## Sheet1
Results of particular importance
Other&intermediate calculations
Input cells | Other cells can be modified but take care as this can break other calculations!
Cell design | [9 empty] | O2 Pressurisation (turbo charger) |  | Pressure vessel |  | Hansen solubility parameters - Data from M. Díaz de los Ríos and E. Hernández Ramos, SN Appl. Sci., 2020, 2, 676.
| Density (kg/m3) | Mass (g) | Volume (mL) | Thickness (um) | Notes |  |  |  |  | O2 fraction in air | 21% | For cell pressure |  |  | Dispersion | Polarity | H-bonding | R | E Vap | Conc
Copper | 8960 | 1.2 | 0.13393 | 1.5 | Li current collector |  |  |  |  | O2 utilisation | 50% | Material density (kg/m3) | 7900 | Target | 6.7 | 0 | 3.8 | 0 | 7.7026 | 10.3125
Lithium | 530 | 2.3305 | 4.3971 | 49.2478 | Anode material |  |  |  |  | Pressure ratio | 20 | Max working stress | 275 | Test | 8.1797 | 0 | 13 | 9.6643 | 15.3593 | 0.71527
Separator | 855 | 0.51529 | 0.60268 | 6.75 | Values are for separator material only, does not include pores | Porosity | 55% | Volume (incl. pores) |  | Gamma | 1.4 | Shape factor | 2 | O2 | 6.7 | 0 | 3.8 | 0 | 7.7026 | 10.3125
Carbon | 2100 | 3.75 | 1.7857 | 20 | Cathode material - Values are for cathode material only, does not include pores | Porosity | 80% | Volume (incl. pores) |  | Temperature air (K) | 298 | Safety factor | 2 | CO2 | 15.6 | 5.2 | 5.8 | 18.6515 | 17.4367 | 0.1001
Aluminium | 2700 | 0.36161 | 0.13393 | 1.5 | Carbon current collector |  |  |  |  | Moles of O2 gas considered | 1 | Vessel mass (g) | 3.637 | H2O | 15.5 | 16 | 42.3 | 45.2549 | 47.8073 | 0.00015752
Electrolyte in pores | 1100 | 8.6674 | 7.8795 | 88.25 | [5 empty] | Turbine efficiency | 80% | Vessel density | 229.8182 | Perfluorobutane | 10.6 | 0 | 0 | 8.6764 | 10.6 | 1.2687
Electrolyte excess | 1100 | 0.98214 | 0.89286 | 10 | Electrolyte not in pores of separator or carbon |  |  |  |  | Adiabatic compression |  | Mass increase % | 18.56% | Perfluoropentane (PFC 5050) | 11.3 | 0 | 0 | 9.9539 | 11.3 | 0.91626
Oxygen |  | 3.5819 | -0.68616 | -7.685 | Oxygen in Li2O2 at full discharge |  |  |  |  | T output gas (K) | 701.357 | For O2 storage |  | HFC-43-10mee | 11.6 | 0 | 0 | 10.5109 | 11.6 | 0.79638
Casing | 7850 | 2.6376 | 0.336 | 3.7632 | [5 empty] | Alpha | 2.5 | O2 pressure | 300 | OS-30 (Decamethyltetrasiloxane) | 11.7 | 2.4 | 0 | 10.9636 | 11.9436 | 0.70502
Total (discharge) | 1552.5434 | 24.0264 | 15.4755 | 173.326 | Average Wh/kg | 701.581 |  |  |  | Work done compression (J) | 99812.8441 | Material density (kg/m3) | 1580 | Perfluoroheptane | 12 | 0 | 0 | 11.2606 | 12 | 0.66032
Total (half discharge) | 1405.6534 | 22.2355 | 15.8186 | 177.1685 | Average Wh/L | 986.1796 |  |  |  | Work out turbine (J) | 57172.7971 | Max working stress | 500 | Perfluorohexane (PFC 5060) | 12.1 | 0 | 0 | 11.449 | 12.1 | 0.63008
Total (charge) | 1264.9997 | 20.4445 | 16.1617 | 181.011 | kg/L | 1.4057 |  |  |  | Cell energy out (J) | 501722 | Shape factor | 2 | OS-20 (Octamethyltrisiloxane) | 12.2 | 1.8 | 0 | 11.7762 | 12.3321 | 0.57817
Total (charge, excluding case) | 1125.1907 | 17.8069 | 15.8257 | 177.2478 | [5 empty] | Lost energy (no recovery) | 19.89% | Safety factor | 2 | Perfluoro Dimethylcyclohexane | 12.4 | 0 | 0 | 12.0167 | 12.4 | 0.54739
Carbon (mAh/g) | 1600 |  |  |  | Pore fill | 31.12% |  |  |  | Lost energy (w/ turbine) | 8.499% | Vessel mass | 3.5056 | Perfluoromethylcyclohexane | 12.4 | 0 | 0 | 12.0167 | 12.4 | 0.54739
Discharge voltage (V) | 2.6 | Average over discharge |  |  | Pore space | 7.1429 |  |  |  | Isothermal compression - intercooled |  | Vessel density | 379.2 | 1,2-Dichlorotetrafluoroethane (Freon 114) | 12.6 | 1.8 | 0 | 12.5268 | 12.7279 | 0.48041
Cell capacity (Ah) | 6 |  |  |  | Li2O2/g | 5.1356 |  |  |  | Work done compression (J) | 88364.152 | Mass increase due to tank % | 17.89% | OS-10 (Hexamethyldisiloxane) | 12.6 | 2 | 0 | 12.5571 | 12.7577 | 0.47632
Cell energy (Wh) | 15.6 |  |  |  | Li2O2/mL | 2.2232 |  |  |  | Work out turbine (J) | 50614.9862 | Mass increase due to O2 % | 9.138% | Octamethylcyclotetrasiloxane | 12.8 | 1.3 | 1 | 12.5845 | 12.9047 | 0.46826
Excess Li | 1.5 | 1 is stoichiometric, 1.5 is 50% more etc. |  |  | Electrolyte mass fraction | 43.4% |  |  |  | Lost energy (no recovery) | 17.61% | Mass increase total % | 27.03% | Decamethylcyclopentasiloxane | 12.9 | 1.3 | 1 | 12.7785 | 13.0038 | 0.4466
Carbon thickness (um) | 100 | Including pores | [7 empty] | Lost energy (w/ turbine) | 7.524% |  |  | Chlorodifluoromethane (Freon 22) | 12.3 | 6.3 | 5.7 | 12.99 | 14.9489 | 0.37203
Separator thickness | 15 | Including pores | [7 empty] | Heat load (J) | 88364.152 |  |  | 1-Butene | 13.2 | 1.3 | 3.9 | 13.0652 | 13.8253 | 0.39612
Li2O2 density (kg/m3) | 2310 | [8 empty] | Adiabatic compression + cooling |  | Electrolyte evaporation |  | Propane | 13.1 | 0 | 0 | 13.3522 | 13.1 | 0.39421
Casing (g/mL) | 6 | [8 empty] | Work done compression (J) | 99812.8441 | Discharge pressure (bar) | 20 | HCFC 225cb | 13.1 | 2.9 | 1 | 13.4198 | 13.4544 | 0.37855
[10 empty] | Work out turbine (J) | 24292.1852 | Charging O2 pressure (bar) | 10 | Propylene | 13.3 | 1.6 | 1.5 | 13.4941 | 13.4796 | 0.37213
[10 empty] | Lost energy (no recovery) | 19.89% | Charging total pressure (bar) | 20 | HFE 8200 | 13 | 4 | 1 | 13.513 | 13.6382 | 0.36639
Carbon | [9 empty] | Lost energy (w/ turbine) | 15.05% | Acceptable electrolyte loss | 20% | HFE 7000 | 13 | 4.2 | 1 | 13.5735 | 13.6982 | 0.36029
Surface area to volume (m2/g) | 62 | [8 empty] | Temperature air out (K) | 126.6174 | Cycles till electrolyte top up | 100 | HFE 7500 | 13.3 | 2 | 1 | 13.6411 | 13.4867 | 0.36091
Carbon width (nm) | 15.361 | Assuming 2D stacked structure | [7 empty] | Heat load (J) | 111790.3854 | Electrolyte/O2 diffusion ratio | 10% | HFE 7100 | 13.7 | 2.2 | 1 | 14.4458 | 13.9115 | 0.29675
Carbon radius (nm) | 23.0415 | Assuming isolated spherical particles | [7 empty] | Equivalent overpotential | 0.57931 | Electrolyte RFM | 137 | 1-Pentene | 13.9 | 1.4 | 3.8 | 14.4679 | 14.4779 | 0.28386
Li2O2 crystal size (nm) | 19.1242 | Assuming uniform coating on 2D stack | [9 empty] | Mol of O2 | 0.11193 | HFC 338pcc | 13.7 | 0 | 0 | 14.5066 | 13.7 | 0.29761
g Li2O2/g carbon | 1.3695 | [10 empty] | Mol of air needed discharge | 0.95409 | 3-Methyl-1-Butene | 14 | 1.4 | 3.8 | 14.667 | 14.5739 | 0.27073
Carbon (mAh/g) | 1599.9651 | Uses g Li2O2/g carbon in case this is being varied independently | [9 empty] | Mol of gas released charge | 0.22386 | Hexafluoro-1,3-Butadiene | 13.8 | 0 | 0 | 14.6997 | 13.8 | 0.284
[12 empty] | Vol of air discharge (m3) | 0.001182 | Isopentane | 13.8 | 0 | 0 | 14.6997 | 13.8 | 0.284
[12 empty] | Vol of gas charge (m3) | 0.00027734 | Methane (Liquid B.P.) | 14 | 0 | 0 | 15.0864 | 14 | 0.25864
O2 Diffusion |  |  |  |  | Pumping |  |  |  | D E5 | C (mM1bar) | DC | Total gas per cycle | 0.0014593 | 2,2,4-Trimethylpentane | 14.1 | 0 | 0 | 15.2801 | 14.1 | 0.24682
Depth of discharge | 100% |  |  |  | Viscosity factor (multiples elec. Evap. Number) | 1 |  | DME | 7.43 | 10 | 7.43e-08 | Mol of solvent lost | 0.014087 | Butane | 14.1 | 0 | 0 | 15.2801 | 14.1 | 0.24682
C rate | 0.25 |  |  |  | Cathode length new (um) | 200 |  | G2 | 2.95 | 7.1 | 2.0945e-08 | Acceptable partial pressure (Pa) | 2391.7687 | Tetraethylorthosilicate | 13.9 | 4.3 | 0.6 | 15.3652 | 14.5623 | 0.23486
e- process | 2 | Even if this is changed Li2O2 is assumed to be the discharge product elsewhere |  |  | Flow velocity factor | 2 |  | G3 | 2.38 | 5 | 1.19e-08 | T boil (K) | 403.95 | HCFC-225ca:cb (45:55) | 14.1 | 3.2 | 1 | 15.3987 | 14.4931 | 0.23437
Grain diameter | 1e-07 | Kozeny-Carman equation |  |  | O2 concentration (mM) | 3.5 |  | G4 | 1.23 | 4.3 | 5.289e-09 | Viscosity (mPa.S) | 0.55301 | Trichlorosilane | 14.2 | 3.6 | 3.8 | 15.426 | 15.1341 | 0.22319
Sphericity | 1 |  |  |  | Dissolved O2 usage | 50% |  | C6F14 | 7.3 | 20.6 | 1.5038e-07 | Molar volume (m3/mol) | 0.00012455 | Methyl Ethyl Ether | 14 | 4.7 | 6 | 15.4948 | 15.9402 | 0.20894
mA/g | 400 | τ | 1.2245 |  | Flow velocity (m/s) | 0.00020254 |  | C10F18 | 2.25 | 16.1 | 3.6225e-08 |  |  | Vinyl Trifluoro Acetate | 13.9 | 4.3 | 7.6 | 15.5013 | 16.4152 | 0.20262
mgc/cm2 | 4.2 | Permeability (m2) | 4.61e-17 |  | Pressure drop (Pa) | 485922.7064 |  | G2+1M LiTFSI | 1.78 | 5.9 | 1.0502e-08 |  |  | Lauryl Methacrylate | 14.4 | 2.2 | 5.1 | 15.6106 | 15.4341 | 0.21074
mA/cm2 | 1.68 | Permeability (m2) | 1.0267e-16 |  | Energy required to pump (J/m3 fluid) | 485922.7064 |  | Tetramethylene sulfone |  | 1.5719 |  | Conductivity - Assumes Nernst-Einstein |  | Vinyl Trimethyl Silane | 14.5 | 1 | 2.5 | 15.686 | 14.7479 | 0.21716
Porosity (%) | 55.1% |  |  |  | Energy out from dissolve O2 (J/m3 fluid) | 878013.5 |  | Ethylene carbonate |  | 1.682 |  | Li+ diffusivity (m^2/s) | 3e-11 | 2-Butene (Trans) | 14.6 | 0 | 2.9 | 15.8256 | 14.8852 | 0.2091
J0 (mol O2/cm2/s) | 8.706e-09 | Surface flux of O2 |  |  | Energy in/Energy out | 55.34% |  | DMSO |  | 1.8317 |  | Transference number Li+ | 0.4 | Bromotrifluoromethane (Freon 1381) | 14.3 | 2.4 | 0 | 15.8506 | 14.5 | 0.21356
J0 (mol O2/m2/s) | 8.706e-05 |  |  |  | Power (W/m3 fluid) | 889160.3053 |  | PC |  | 3.1615 |  | Li+ concentration (M) | 0.2 | Diethyl Ether | 14.5 | 2.9 | 4.6 | 15.8874 | 15.4861 | 0.19846
DC (mol O2/m/s) | 4.353e-09 |  |  |  | DC (mol O2/m/s) | 1.9045e-08 |  | NMP |  | 3.1747 |  | Separation factor (multiples separator thickness) | 5 | Isobutylene | 14.5 | 2 | 1.5 | 15.895 | 14.7139 | 0.20855
DC (mol O2/m/s) | 7.9001e-09 | With accounting for porosity |  |  | Reynolds number (<1 for dacy to apply) | 0.080575 |  | G4 |  | 4.3723 |  | Tortuosity factor | 10 | 2-Methyl-1-Butene | 14.5 | 1.8 | 1.3 | 15.9013 | 14.669 | 0.20892
DC (mol O2/m/s) | 9.6737e-09 | Accounting for tortuosity |  |  | Note Reynolds likely overestimate as uses full length |  |  | G3 |  | 4.6409 |  | Sand time (s) | 86.3515 | Diethyl ether (ethoxyethane) | 14.5 | 2.9 | 5.1 | 15.9204 | 15.6419 | 0.19516
[8 empty] | DMC |  | 7.1859 |  | Sand capacity (mAh/cm2) | 40.2973 | Butyl Stearate | 14.5 | 3.7 | 3.5 | 16.0356 | 15.3685 | 0.194
[8 empty] | DEC |  | 7.8068 |  | Limiting current (mA/cm2) | 2.5729 | 2-Butene (Cis) | 14.7 | 1.3 | 4.1 | 16.0555 | 15.3163 | 0.19387
Diffusivity - Calculates independently | [7 empty] | EMC |  | 7.8376 |  | j/FcD | 290.2005 | Pentane | 14.5 | 0 | 0 | 16.0562 | 14.5 | 0.20476
Viscosity (Pa.s) | 0.005 | [6 empty] | THF |  | 8.7094 |  | -ve ion diffusion | 4.5e-11 | 1-Hexene | 14.7 | 1.1 | 3 | 16.0577 | 15.0433 | 0.1973
Radius (m) | 1.5e-09 | [6 empty] | DME |  | 9.4359 |  | Conductivity ohm.m | 0.056358 | Isoprene (2-Methyl-1,3-Butadiene) | 14.7 | 1.4 | 4.1 | 16.0639 | 15.3251 | 0.19342
Temperature (K) | 298 | [6 empty] | 0.5M LiPF6 PC:DME (1:2) | 2.8118 | 5.363 | 1.508e-08 | Resistivity (mS/cm) | 177.4359 | Ethyl Butyl Ether | 14.5 | 3.9 | 4.7 | 16.1053 | 15.7337 | 0.18681
Diffusivity (m^2/s) | 2.911e-11 | [6 empty] | 1M LiPF6 PC:DME (1:1) | 0.7 | 3.4653 | 2.4257e-09 | iR drop | 7.1012e-05 | 2-Methyl-2-Butene | 14.7 | 2 | 2.9 | 16.1496 | 15.1162 | 0.19269
[14 empty] | Trimethyl Amine | 14.6 | 3.4 | 1.8 | 16.285 | 15.0983 | 0.18765
[8 empty] | Data in above table is from: | [5 empty] | Diisopropylamine | 14.8 | 1.7 | 3.5 | 16.2917 | 15.3029 | 0.18488
[8 empty] | J. Read, K. Mutolo, M. Ervin, W. Behl, J. Wolfenstine, A. Driedger and D. Foster, J. Electrochem. Soc., 2003, 150, A1351. | [5 empty] | Fluoroprene | 14.2 | 5.8 | 1 | 16.3242 | 15.3714 | 0.18284
[8 empty] | A. Schürmann, R. Haas, M. Murat, N. Kuritz, M. Balaish, Y. Ein-Eli, J. Janek, A. Natan and D. Schröder, Journal of The Electrochemical Society, 2018, 165, A3095–A3099. | [5 empty] | Vinyl Isopropyl Ether | 14.7 | 3.5 | 5.2 | 16.4381 | 15.9806 | 0.17182
[8 empty] | R. Haas, M. Murat, M. Weiss, J. Janek, A. Natan and D. Schröder, J. Electrochem. Soc., 2021, 168, 070504. | [5 empty] | 2-Ethyl-1-Butene | 14.9 | 1.7 | 3.5 | 16.4906 | 15.3997 | 0.17639
[14 empty] | 1,1,2-Trichlorotrifluoroethane (Freon113) | 14.7 | 1.6 | 0 | 16.5227 | 14.7868 | 0.1825
[14 empty] | 1,3-Butadiene | 14.8 | 2.8 | 5.6 | 16.5384 | 16.0698 | 0.16739
[14 empty] | Ethyl Isopropenyl Ether | 14.8 | 3.5 | 5.1 | 16.6247 | 16.0406 | 0.16476
[14 empty] | Acetonemethyloxime | 14.7 | 4.6 | 4.6 | 16.6673 | 16.0751 | 0.16297
[14 empty] | 1-Heptene | 15 | 1.1 | 2.6 | 16.6796 | 15.2634 | 0.17121
[14 empty] | Diethyl Amine | 14.9 | 2.3 | 6.1 | 16.7194 | 16.2638 | 0.15937
[14 empty] | Ethylene | 15 | 2 | 3.8 | 16.72 | 15.6026 | 0.16611
[14 empty] | 1,3-Pentadiene (Trans) | 15 | 2.5 | 4 | 16.7884 | 15.7242 | 0.16253
[14 empty] | Methyl-t-Butyl Ether | 14.8 | 4.3 | 5 | 16.8039 | 16.2028 | 0.15723
[14 empty] | Vinyl Propyl Ether | 14.9 | 3.5 | 5.2 | 16.8277 | 16.1648 | 0.15684
[14 empty] | 1-Methyl Vinyl Methyl Ether | 14.8 | 4.2 | 5.6 | 16.8321 | 16.3719 | 0.15471
[14 empty] | Hexane | 14.9 | 0 | 0 | 16.8345 | 14.9 | 0.16991
[14 empty] | Vinyl Ether | 14.8 | 4.2 | 5.8 | 16.8547 | 16.4414 | 0.15335
[14 empty] | 1,2-Butadiene | 15 | 1.7 | 6.2 | 16.8585 | 16.3196 | 0.15437
[14 empty] | Dibutyl Amine | 15 | 3 | 4.3 | 16.8763 | 15.8899 | 0.15797
[14 empty] | 1,1-Diethoxy Ethane | 15 | 3.4 | 4 | 16.9458 | 15.8921 | 0.15572
[14 empty] | Dichlorodifluoromethane (Freon 12) | 14.9 | 2 | 0 | 16.9529 | 15.0336 | 0.16437
[14 empty] | 3-Methyl-1,2-Butadiene | 15.1 | 2.5 | 4.5 | 16.9994 | 15.9534 | 0.15343
[14 empty] | HCFC 225ca | 14.9 | 3.5 | 1 | 17.0015 | 15.3382 | 0.15951
[14 empty] | Isopropyl Amine (2-Propan Amine) | 14.8 | 4.4 | 6.6 | 17.0188 | 16.7917 | 0.14519
[14 empty] | Butyl Isopropenyl Ether | 14.8 | 5.3 | 5 | 17.0871 | 16.4964 | 0.14574
[14 empty] | Ethylene Glycol Di-t-Butyl Ether | 14.7 | 4.1 | 8.2 | 17.093 | 17.3245 | 0.1386
[14 empty] | Di-n-Propyl Ether | 15.1 | 3.2 | 3.2 | 17.1126 | 15.7636 | 0.15172
[14 empty] | Isopropyl Ether | 15.1 | 3.2 | 3.2 | 17.1126 | 15.7636 | 0.15172
[14 empty] | Isobutyl Isobutyrate | 15.1 | 2.8 | 5.8 | 17.1488 | 16.4162 | 0.14461
[14 empty] | t-Butyl Acetate | 15 | 3.7 | 6 | 17.1491 | 16.5738 | 0.14323
[14 empty] | Ethyl Acetylene | 15.1 | 3.4 | 5 | 17.1825 | 16.2656 | 0.14494
[14 empty] | Methyl Ethyl Ketoxime | 14.7 | 4.9 | 7.8 | 17.2049 | 17.3476 | 0.13528
[14 empty] | Ethyl Vinylether | 14.9 | 4.9 | 5.6 | 17.2108 | 16.6547 | 0.14074
[14 empty] | Perfluoro Ethylene (Tetrafluoro Ethylene | 15.1 | 0 | 0 | 17.2244 | 15.1 | 0.1548
[14 empty] | Methyl 1-Propenyl Ether | 15 | 4.3 | 5.7 | 17.2528 | 16.6126 | 0.13989
[14 empty] | Dipropyl Amine | 15.3 | 1.4 | 4.1 | 17.2595 | 15.9016 | 0.14595
[14 empty] | 2-Ethyl-1,3-Butadiene | 15.3 | 1.6 | 3.8 | 17.2743 | 15.8458 | 0.14602
[14 empty] | Allyl Methyl Ether | 15 | 4.3 | 5.9 | 17.276 | 16.6823 | 0.13865
[14 empty] | 1-Octene | 15.3 | 1 | 2.4 | 17.2858 | 15.5193 | 0.14874
[14 empty] | Allyl Ethylether | 15 | 4.8 | 5.1 | 17.3289 | 16.5545 | 0.13821
[14 empty] | Vinyl Isobutyl Ether | 15.1 | 4.1 | 5.1 | 17.3419 | 16.4569 | 0.13866
[14 empty] | Di-n-Butyl Ether | 15.2 | 3.4 | 3.2 | 17.347 | 15.9009 | 0.14336
[14 empty] | Di-sec-Butyl Ether | 15.2 | 3.5 | 3.3 | 17.3638 | 15.943 | 0.14249
[14 empty] | Dimethoxymethane | 15 | 1.8 | 8.6 | 17.3735 | 17.3839 | 0.13042