## References
References
Havukainen, J., Saud, A., Astrup, T.F., Peltola, P., Horttanainen, M., 2022. Environmental performance of dewatered sewage sludge digestate utilization based on life cycle assessment. Waste Manag. 137, 210–221. https://doi.org/10.1016/j.wasman.2021.11.005
Hermesmann, M., & Müller, T. E. (2022). Green, Turquoise, Blue, or Grey? Environmentally friendly Hydrogen Production in Transforming Energy Systems. In Progress in Energy and Combustion Science (Vol. 90). Elsevier Ltd. https://doi.org/10.1016/j.pecs.2022.100996
Petrescu, L., Müller, C. R., & Cormos, C. C. (2014). Life cycle assessment of natural gas-based chemical looping for hydrogen production. Energy Procedia, 63, 7408–7420. https://doi.org/10.1016/j.egypro.2014.11.777
Amaya-Santos, G., Chari, S., Sebastiani, A., Grimaldi, F., Lettieri, P., & Materazzi, M. (2021). Biohydrogen: A life cycle assessment and comparison with alternative low-carbon production routes in UK. Journal of Cleaner Production, 319. https://doi.org/10.1016/j.jclepro.2021.128886
Collodi, G., Azzaro, G., Ferrari, N., & Santos, S. (2017). Techno-economic Evaluation of Deploying CCS in SMR Based Merchant H2 Production with NG as Feedstock and Fuel. Energy Procedia, 114, 2690–2712. https://doi.org/10.1016/j.egypro.2017.03.1533
Keipi, T. (2017). Technology Development and Techno-Economic Analysis of Hydrogen Production by Thermal Decomposition of Methane. https://trepo.tuni.fi/handle/10024/114321
Saygin, D., Tör, O. B., Cebeci, M. E., Teimourzadeh, S., & Godron, P. (2021). Increasing Turkey’s power system flexibility for grid integration of 50% renewable energy share. Energy Strategy Reviews, 34, 100625. https://doi.org/10.1016/J.ESR.2021.100625
Mallapragada, D. S., Reyes-Bastida, E., Roberto, F., McElroy, E. M., Veskovic, D., & Laurenzi, I. J. (2018). Life cycle greenhouse gas emissions and freshwater consumption of liquefied Marcellus shale gas used for international power generation. Journal of Cleaner Production, 205, 672–680. https://doi.org/10.1016/J.JCLEPRO.2018.09.111
Finn, A.J., Johnson, G.L. and Tomlinson, T.R., 1999. Developments in natural gas liquefaction. Hydrocarbon processing, 78(4), pp.47-59.
Hwang, S., Jeong, B., Jung, K., Kim, M., & Zhou, P. (2019). Life Cycle Assessment of LNG Fueled Vessel in Domestic Services. Journal of Marine Science and Engineering 2019, Vol. 7, Page 359, 7(10), 359. https://doi.org/10.3390/JMSE7100359
Franco, A., & Casarosa, C. (n.d.). Thermodynamic and heat transfer analysis of LNG energy recovery for power production. Journal of Physics: Conference Series OPEN ACCESS. https://doi.org/10.1088/1742-6596/547/1/012012
Deng, H., Roussanaly, S., & Skaugen, G. (2019). Techno-economic analyses of CO2 liquefaction: Impact of product pressure and impurities. International Journal of Refrigeration, 103, 301–315. https://doi.org/10.1016/J.IJREFRIG.2019.04.011
Jackson, S., & Brodal, E. (2019). Optimization of the CO2 Liquefaction Process-Performance Study with Varying Ambient Temperature. Applied Sciences 2019, Vol. 9, Page 4467, 9(20), 4467. https://doi.org/10.3390/APP9204467
Crijns-Graus, W. H. J. (n.d.). Global Carbon Dioxide Storage Potential and Costs. Retrieved February 20, 2023, from https://www.researchgate.net/publication/260095614
De Wild-Scholten, M. J. (2013). Energy payback time and carbon footprint of commercial photovoltaic systems. Solar Energy Materials and Solar Cells, 119, 296–305. https://doi.org/10.1016/J.SOLMAT.2013.08.037
Kamal, M., Rabaia, H., Abdelkareem, M. A., Sayed, E. T., Elsaid, K., Chae, K.-J., Wilberforce, T., & Olabi, A. G. (2020). Environmental impacts of solar energy systems: A review. https://doi.org/10.1016/j.scitotenv.2020.141989
Prakash, R., & Krishnan Bhat, I. (n.d.). Energy, economics and environmental impacts of renewable energy systems. https://doi.org/10.1016/j.rser.2009.05.007
Natural Gas Density Calculator ¦ Unitrove. (n.d.). Retrieved April 24, 2023, from https://www.unitrove.com/engineering/tools/gas/natural-gas-density
Miljanovic, A., & Jonsson, F. (2022). Utilization of waste heat from hydrogen production : A case study on the Botnia Link H2 Project in Luleå, Sweden. https://urn.kb.se/resolve?urn=urn:nbn:se:mdh:diva-59079
https://www.chemanalyst.com/Pricing-data/carbon-black-42
https://www-statista-com.ezproxy.cc.lut.fi/statistics/1350339/global-carbon-black-market-size/
https://www.kaasuyhdistys.fi/julkaisut/maakaasun-kasikirja/
https://www-statista-com.ezproxy.cc.lut.fi/statistics/265344/total-global-natural-gas-production-since-1998/
https://www.irena.org/Energy-Transition/Technology/Hydrogen

## SMR
Table SM 1. LCI for SMR.
Parameter | Value | Unit
Natural gas input | 3.2816 | kg/khH2
Water use | 6.64 | kg b)
Electricity input | 1.01 | MJ a)
Hydrogen output | 1 | kg
Carbon dioxide | 8.6712 | kg
Electricity output | 3.2659 | MJ
a) Electricity input is included in GABI process for SMR
b) Water use is included in GABI process for SMR
Life cycle inventory data collection for SMR
Hermesmann & Müller (2022)
Flows | quantiity | units | conversion
Input
Natural gas Input | 4.85 | m3 | 3.4774 | kg/khH2 |  | density of natural gas = 0.717 kg/m3 | (Natural Gas Density Calculator)
electricity input | N.D
Process water | 6.64 | Kg
Output
Hydrogen output | 1 | kg
electricity output | 1.1 | KWh | 3.96 | MJ
Carbondioxide emission | 9 | kg
Nitrogen | 16.41 | kg
N.D = not defined
Petrescu et al. (2014)
Flows | quantiity | units | conversion
Input
Natural gas Input | 31371.58 | kg/h | 3.4509 | kg/khH2
electricity input | N.D
Process water | N.D
Output
Hydrogen output | 300 | MWth | 300000 | KWth | 9090.9091 | KgH2/300MWth
electricity output | 10.76 | MWe | 1.2347 | MJ
Carbondioxide emission | 267.39 | kg/MWh | 8.1027
Nitrogen | N.D
N.D = not defined
Collodi at el.(2017)
Flows | quantiity | units | conversion
Input
Natural gas Input | 26.231 | t/h | 26231 | kg/h | 2.9165 | kg/khH2
electricity input | N.D
Process water | N.D
Output
Hydrogen output | 8.994 | t/h | 8994 | kg/h | 1 | kg
electricity output | 11.5 | MWe |  |  | 4.6031 | MJ
Carbondioxide emission | 0.8091 | kg/Nm3 H2 |  |  | 8.9108 | kg
Nitrogen | N.D
N.D = not defined

## SMR-CCS
Table SM 2. LCI of SMR-CCS.
Parameter | Value | Unit
Natural gas input | 3.3117 | kg
Electricity input | 1.01 | MJ a)
Hydrogen output | 1 | kg
carbondioxide | 4.1911 | kg
electricity output | 2.0592 | MJ
a) Electricity input is included in GABI process for SMR
Life cycle inventory data collection for SMR- CCS
Hermesmann & Müller (2022)
Carbon capture rate | (CCS- 56%) |  |  |  |  | (CCS 90%)
Flows | quantiity | units | conversion |  |  | quantiity | units | conversion
Input
Natural gas Input | 5.01 | m3 | 3.5922 | kg |  | 5.33 | m3 | 3.8216 | kg | density of natural gas = 0.717 kg/m^3 |  | (Natural Gas Density Calculator)
electricity input | N.D |  |  |  |  | N.D
Process water | 6.8 | Kg |  |  |  | 4.68 | kg
Output
Hydrogen output | 1 | kg |  |  |  | 1 | kg
electricity output | 0.17 | KWh | 0.612 | MJ |  | 0.05 | KWh | 0.18 | MJ
Carbondioxide emission | 4.12 | kg |  |  |  | 0.99 | kg
Nitrogen | 17.91 | kg |  |  |  | 20.84 | kg
N.D = not defined
Amaya-Santos et al. (2021)
Carbon capture rate | (CCS 90%) |  |  |  | Conversion
Flows | quantiity | units
Input
Natural gas Input | 80.56 | kg |  |  | 2.6853 | kg
electricity input | 217.13 | MJ |  |  | 1.01 | MJ
Process water | N.D
Output
Hydrogen output | 3600 | MJ | 30 | kg | 1kg | (hydrogen energy density = 120 MJ/kg )
electricity output | N.D
Carbondioxide emission |  | kg
Nitrogen | N.D
N.D = not defined
Collodi at el.(2017)
Carbon capture rate | (CCS 54.1%) |  | conversion |  |  | (CCS 90%) from flue gas and PSA |  | conversion
Flows | quantiity | units |  |  |  | quantiity | units
Input
Natural gas Input | 26.231 | t/h | 26231 | 2.9165 | kg | 26.231 | t/h | 26231 | kg/h | 2.9165 | kg
electricity input | N.D
Process water | N.D
Output
Hydrogen output | 8.994 | t/h | 8994 | 1 | kg | 8.994 | t/h | 8994 | kg/h | 1 | kg
electricity output | 6.9 | MWe |  | 2.7618 | MJ | 11.7 | MWe |  |  | 4.6831 | MJ
Carbondioxide emission | 0.387 | kg/Nm3 H2 |  | 4.2621 | kg | 0.0888 | kg/Nm3 H2 |  |  | 0.97797 | kg
Nitrogen | N.D | kg |  |  |  | - | kg
N.D = not defined

## PEM electrolyser
Table SM 3. LCI of hydrogen production py PEM electrolyzer.
Parameter | Value | Unit
Electricity input | 180.5183 | MJ
Hydrogen output | 1 | kg
Water | 9.6667
Oxygen output | 8 | kg
Heat output | 8 | KWh (a)
a) Heat output is included in the sensitivity analysis.
Life cycle inventory data collection for PEM electrolyzer
Hermesmann & Müller (2022)
Flows | quantiity | units | conversion
Input
electricity input | 55 | KWh | 198 | MJ
Deionised water | 12 | Kg
Output
Hydrogen output | 1 | kg
oxygen | 8 | kg
Amaya-Santos et al. (2021)
Flows | quantiity | units |  |  | Conversion
Input
electricity input | 4974 | MJ |  |  | 163.0367 | MJ
Deionised water | 226.8 | kg |  |  | 8
Output
Hydrogen output | 3600 | MJ | 30.5085 | kg | 1 | kg
Carbondioxide emission | N.D
oxygen | N.D
N.D = not defined
Miljanovic, A., & Jonsson, F. (2022)
Flows | quantiity | units
Input
electricity input | 234 | MJ
Deionised water | 9 | kg
Output
Hydrogen output | 1 | MJ
Thermal energy | 8 | KWh
Carbondioxide emission | N.D
oxygen | 8 | Kg
N.D = not defined

## TDM
Table SM 4. LCI of TDM.
Parameter | Value | Unit
Natural gas input | 4.8039 | kg
Electricity input | 4.608 | MJ
Hydrogen output | 1 | kg
carbondioxide | 1.865 | kg
Solid carbon output | 3.25 | kg
Life cycle inventory data collection for TDM
Hermesmann & Müller (2022)
Flows | quantiity | units | Conversion
Input
Natural gas Input | 6.7 | m^3 | 4.8039 | Kg
electricity input | 1.28 | KWh | 4.608 | MJ
Process water | - | Kg
Output
Hydrogen output | 1 | kg
electricity output | N.D | KWh
Carbondioxide emission | 1.73 | kg
Carbon solid | 3 | kg
N.D = not defined
Keipi, T. (2017)
Flows | quantiity | units | Conversion
Input
Natural gas Input | 0.12 | kg/s | 6 | kg
electricity input | N.D
Process water | 0.3 | kg/s | 15 | kg
Output
Hydrogen output | 0.02 | kg/s | 1 | kg
electricity output | N.D
Carbondioxide emission | 0.04 | kg/s | 2 | kg
Carbon solid | 0.07 | kg/s | 3.5 | kg
N.D = not defined

## Other inventory
Natural gas and energy data used for GABI modelling
Table SM 5. LCI data collection of liquefication of CO2
Parameters | Values | units | Reference
Natural gas tranmission fugitive emission | 0.05 | % | (Lechtenböhmer and Dienst, 2010)
Natural gas compression station | 0.05 | % | (Lechtenböhmer and Dienst, 2010)
Calorfic value of natural gas (MJ/kg) | 50 | (MJ/kg) | (“Heat values of various fuels - World Nuclear Association,”)
Natural gas Carbon dioxide emission | 2.75 | (CO2 / kg) | (“Combustion of Fuels - Carbon Dioxide Emission,”.)
Energy required for regasification | 0.23 | (kWh / kg ) | (Speirs et al., 2022)
Energy required for CCS (kWh / kg CO2) (David and Herzog, n.d.) | 0.35 | (kWh / kg CO2)
Energy required for compression of carbon captured ( kWh / kg of CO2) | 0.1 | (kWh / kg CO2) | (Jackson and Brodal,2019)
Boil off rate | 0.1 | % | https://www.energy.gov/sites/prod/files/2019/09/f66/2019%20NETL%20LCA-GHG%20Report.pdf
Average Enegry required for liquefication of NG | 1.2 | KWh/kg
Liquefication of CO2 | 0.6577 | KWh/kg | Deng at el 2019, Jackson, S., & Brodal, E. (2019)
Injection of CO2 | 0.024 | KWh/kg | Hendriks et al., 2004
Life cyle inventory data for energy for liquefication of natural gas
Parameters | Value | unit | coversion value | unit | reference
energy requirement for liquefication of NG | 3.0175 | MJ/Kg NG | 0.8381 | KWh/kg | Mallapragada at el 2018
energy requirement for liquefication of NG | 1188 | KJ/KG | 0.33 | KWh/kg | Finn et al., 1999
energy requirement for liquefication of NG | 0.23 | Kg of NG loss | 3.19 | KWh/kg | Hwang et al 2019
energy requirement for liquefication of NG | 2900 | KJ/KG | 0.805 | KWh/kg | Franco et al., 2014

## Background data
Table SM 6. Background data information.
External process | Data source | Process
Truck | Gabi database 10.5.1.124 | Truck, Euro 3, 28 - 32t gross weight / 22t payload capacity
Diesel | Gabi database 10.5.1.124 | Heavy fuel oil at refinery (1.0wt.% S)
Diesel | Gabi database 10.5.1.124 | Heavy fuel oil at refinery (0.3wt.% S)
USA natural gas grid | Gabi database 10.5.1.124 | Natural gas mix (US)
LNG cargo | Gabi database 10.5.1.124 | LNG tanker, 125,000 m3 payload capacity, ocean going
US electricity grid | Gabi database 10.5.1.124 | Electricity grid mix 1kV-60kV (2040) (no improvements in sustainability policy)
Thermal energy | Gabi database 10.5.1.124 | Thermal energy from natural gas
Russian natural gas grid | Gabi database 10.5.1.124 | Natural gas mix (RU)
PEM electrolyzer | Gabi database 10.5.1.124 | Hydrogen (electrolysis, decentral - for partly aggregation, open input electricity)
SMR | Gabi database 10.5.1.124 | Hydrogen (steam reforming, centralised - for partly aggregation, open input natural gas)
Electrictiy grid 2030 (FI) | Gabi database 10.5.1.124 | Electricity grid mix (2030) (significant improvements in sustainability policy)
District heating | Gabi database 10.5.1.124 | District heating mix (EU-28)
Hydrogen compression | Gabi database 10.5.1.124 | Compression of hydrogen
Compressed air | Gabi database 10.5.1.124 | Compressed air 7 bar (medium power consumption)
Electricity from wind energy | Gabi database 10.5.1.124 | Electricity from wind power (FI)
Water | Gabi database 10.5.1.124 | Tap water from groundwater (EU-28)
Deionisation | Gabi database 10.5.1.124 | Deionised water (reverse-osmosis/electro-deionisation, from groundwater, for regionalization)
Electricity from solar energy | Gabi database 10.5.1.124 | Electricity from solar thermal (FI)
Thermal energy from peat (avioded) | Gabi database 10.5.1.124 | Thermal energy from peat
Thermal energy from coal (avioded) | Gabi database 10.5.1.124 | Thermal energy from coal
Thermal energy from biomass (avioded) | Gabi database 10.5.1.124 | Thermal energy from biomass
Oxygen (avoided) | Gabi database 10.5.1.124 | Oxygen (gaseous)
Note on D3: jh: Tarvitseeko jokaisessa mainita Consequential, kun nämä on kaikki sitä.

## Electricity mix
Table SM 7. Used electricity grid mixes.
Renewable grid mix |  | Process
Grid mix 1 (Saygin et. al. 2021)
Wind | 50% | Gabi process name for XX
Solar | 50% | Gabi process name for XX
Grid mix 2 (Agrawal et al. 2019
Wind | 70% | Gabi process name for XX
Solar | 30% | Gabi process name for XX

## Results
Results
Table SM 8. LCIA results of hydrogen production.
| Grey |  | Blue |  | Turquoise |  | Green H2
| Pipeline | LNG | Pipeline | LNG | Pipeline | LNG | Wind | Solar
Natural gas extraction | 2.4 | 2.3 | 2.4 | 2.3 | 3.3 | 3 | 0 | 0
Transmission | 1.1 | 2.4 | 1.1 | 2.4 | 1.2 | 3.7 | 0 | 0
Reactor | 9 | 9 | 9 | 9 | 1.7 | 1.7 | 0 | 0
Energy CCS | 0 | 0 | 0.8 | 0.8 | 0 | 0 | 0 | 0
Avoided district heat | -0.3 | -0.3 | -0.3 | -0.3 | -0.3 | -0.3 | 0 | 0
CCS | 0 | 0 | -5.4 | -5.4 | 0 | 0 | 0 | 0
Solar panel | 0 | 0 | 0 | 0 | 0 | 0 | 0 | 2.4
Wind turbine | 0 | 0 | 0 | 0 | 0 | 0 | 0.5 | 0
electrolyser | 0 | 0 | 0 | 0 | 0 | 0 | 0.1 | 0.1
Total | 12.2 | 13.4 | 7.6 | 8.8 | 5.9 | 8.1 | 0.6 | 2.5
Table SM 9. LCIA result of GWP100 and GWP20
| Grey Hydrogen |  | Blue hydrogen |  | Turquoise Hydrogen |  | Green Hydrogen
| GWP100 | GWP20 | GWP100 | GWP20 | GWP100 | GWP20 | GWP100 | GWP20
Pipeline | 12.25 | 13.9 | 7.6 | 9.4 | 6.05 | 8.29 | 1.59 | 1.72
LNG | 14.01 | 16.5 | 9.25 | 11.7 | 8.3 | 11.49 | 0 | 0
Table SM 10. LCIA result of grid and wind electricity
| Grey Hydrogen |  | Blue hydrogen |  | Turquoise Hydrogen
| Grid | Wind | Grid | Wind | Grid | Wind
Pipeline | 12.25 | 11.73 | 7.6 | 6.54 | 6.05 | 5.3
LNG | 14.01 | 11.94 | 9.25 | 6.6 | 8.3 | 5.62
Table SM 11. LCIA result of 60% and 90% Carbon captured
| CCS 60% | CCS 90%
Pipeline | 7.6 | 5.06
LNG | 9.25 | 6.68
Table SM 12. LCIA result of normal and double vent
| Grey hydrogen |  | Blue hydrogen |  | Turquoise hydrogen
| Normal | double vent | normal | double vent | normal | double vent
Pipeline | 12.3 | 13.3 | 7.6 | 8.62 | 6 | 7.45
LNG | 14 | 15.01 | 9.3 | 10.3 | 8.3 | 9.7
Table SM 13. LCIA result of green hydrogen production
Green hydrogen
| Wind | Solar | 50-50% wind-solar
Solar panel | 0 | 2.4 | 1.2
Wind turbine | 0.5 | 0 | 0.3
Electrolyzer | 0.1 | 0.1 | 0.1
Total | 0.6 | 2.5 | 1.6
Table SM 14. LCIA result of sensitivity analysis of green hydrogen value from literature
| Solar panel | Wind Turbine
Results | 2.5 | 0.6
Average value from literature | 2.3 | 2.4
Maximum value from literature | 4.5 | 2.8
Table SM 15. LCIA result of sensitivity analysis of green hydrogen when heat is recovered
| Results | Heat recovery included (EU) | Heat recovery included (natural gas) | Heat recovery included (Biomass) | Heat recovery included (Hard coal) | Heat recovery included (Peat)
100% wind | 0.6 | -1.4 | -1.3 | 0.5 | -2.9 | -3.5
100% solar | 2.5 | 0.6 | 0.7 | 2.5 | -0.9 | -1.5
50 - 50% wind and solar | 1.6 | -0.4 | -0.3 | 1.5 | -1.9 | -2.5
Table SM 16. LCIA result of sensitivity analysis of green hydrogen when oxygen utilisation is included
| Solar panel | Wind Turbine | 50-50% wind and solar
Results | 2.5 | 0.6 | 1.6
Oxygen utilisation included | 1.75 | -0.25 | 0.75

## Carbon Black
Table SM.17 Carbon black (solid carbon) market globally
Parameter | Value | Unit
Carbon black prize | 1143 | US / MT |  | https://www.chemanalyst.com/Pricing-data/carbon-black-42
Carbon black market size | 17.2 | Billion US dollars |  | https://www-statista-com.ezproxy.cc.lut.fi/statistics/1350339/global-carbon-black-market-size/
| 17200 | Million us dollars
| 17200000000 | USD
| 15048118.9851 | Tons
| 15.0481 | Mt
Carbon black globally | 15 | Mt |  | https://www.chemanalyst.com/Pricing-data/carbon-black-42
Table SM. 18 Natural gas needed to produce all carbon black
Parameter | Value | Unit
Demand | 15.0481 | million tons carbon black
Solid carbon from TDM | 3.25 | kg/kgH2
Natural gas needed for TDM | 4.8039 | kg/kgH2
Hydrogen produced from TDM | 1 | hydrogen
| 1.4781 | kg NG / kg Carbon
| 0.20816 | kg H2 / kg natural gas
Natural gas neeeded for global carbon production | 22.243 | million tonnes
| 0.72 | m3/kg |  | https://www.kaasuyhdistys.fi/julkaisut/maakaasun-kasikirja/
| 22242971936.2003 | kg
| 30893016578.0559 | m3
| 30893.0166 | million m3
Global Natural gas annual consumption | 4089 | billion m3 |  | https://www-statista-com.ezproxy.cc.lut.fi/statistics/265344/total-global-natural-gas-production-since-1998/
| 4089000 | million m3
Natural neeeded for cabon black from global consumption | 0.7555% | NG from global consumption for global demand of black carbon
Hydrogen produce while producing Global black carbon | 4.6302 | Mt Hydrogen / a
Table SM 19. Global hydrogen production
Parameter | Value | Unit
Global hydrogen production | 75 | Mt/a | https://www.irena.org/Energy-Transition/Technology/Hydrogen
Share by natural gas | 47% |  | https://www.irena.org/Energy-Transition/Technology/Hydrogen
| 35.25 | Mt / a
Share of hydrogen produced by turquoise hydrogen (when fulfilling the carbon black demand) | 0%