## Green metrics
Space time yield (STY) |  |  | Process mass intensity |  |  |  |  | Efactor = PMI -1 | Kg waste/Kg product
PMI = total mass in a process or process step/ mass of product
Reductive amination |  |  | Reductive amination
Concentration of SM | 1.6 | mol/L | Production time | 25 | min
Volumetric flow rate | 1 | mL/min | SM in | 7.2 | g
molar flow rate | 0.0016 | mol/min | Formic acid in | 6.1 | g
Production time | 25 | min | formaldehyde in | 3.603 | g
MW (Product) | 158.22 | g/mol | Water SM solution | 23.9351 | g | 6.13506 (from formaldehyde)+ 1.8 (from 2M NaOH)+ rest from top up water
mass of product formed (in 25 mins of production) | 6.3288 | g | Water Formic acid solution | 20 | g
mass of product formed (in 25 mins of production) (considering 93% yield) | 5.8858 | g | Water (NaOH (2 M) solution for extraction) | 28 | g
Production time | 25 | min | NaOH in (SM solution + Extraction) in | 2.54 | g | 2.40 (Extraction)+ 0.14 pH adjustment
Reactor volume | 10 | mL | 2-MeTHF (Extraction) in | 64.5 | g | d (g/mL) 2-MeTHF= 0.86
STY | 0.023543 | g·min-1·mL-1 | Product obtained (in 25 mins production (considering 93% yield) | 5.8858 | g
STY | 1.4126 | Kg·(L·h)^-1 | Na2SO4 in | 2 | g
1 min= | 0.016667 | h | considering H2O density = 1 g/mL
Lithiation |  |  | PMI | 26.8236 | Kg total mass/Kg product |  |  | E Factor (Excluding water)= | 13.5265 | Kg waste/Kg product
[8 empty] | E factor (PMI-1) = | 25.8236 | Kg waste/Kg product
Concentration of SM | 1.6 | mol/L | Lithiation
Volumetric Flow Rate | 1 | mL/min
Molar Flow rate | 0.0016 | mol/min | Production time | 16 | min
Production time | 16 | min | Volumetric flow rate (2,6-dimethylaniline) | 1 | mL/min
MW (Product) | 127.12 | g/mol | Volume of (2,6-dimethylaniline(1.6 M) processed | 16 | mL
mass of product formed (in 16 mins of production) | 3.2543 | g | 2-MeTHF in (From 2,6-dimethylaniline) | 11.051 | g | d (g/ml) 2-MeTHF =0.86
Production time | 16 | min | 2-MeTHF in (Corrected after recycling) (10% not recycled) | 1.1051 | g
Reactor volume | 0.5 | mL | Volumetric flow rate (n-BuLi) | 2 | mL/min
STY | 0.40678 | g·min-1·mL-1 | Volume of (n-BuLi (1.6M)) processed | 32 | mL
STY | 24.407 | Kg·(L·h)^-1 | Hexane in (From n-BuLi) | 21.088 | g | d (g/ml) Hexane =0.659
1 min= | 0.016667 | h | Hexane in (Corrected after recycling) (10% not recycled) | 2.1088 | g
1 min= | 60 | sec | product obtained in 16 min (Li-amide) | 3.2543 | g
Amide coupling |  |  | n-BuLi in | 3.2799 | g | n-BuLi (MW)
|  |  | 2.6-dimethylaniline in | 3.1022 | g | 2,6-dimethylaniline (MW) | 64.06 | g/mol
Concentration of SM | 0.8 | mol/L | 2.6-dimethylaniline in (recycled) | 0.31022 | g |  | 121.18 | g/mol
Volumetric Flow Rate | 1 | mL/min
Molar Flow Rate | 0.0008 | mol/min | PMI | 2.0908 | Kg total mass/Kg product |  |  | E factor (Excluding water) = | no water in this step
Production time | 16 | min | [5 empty] | E factor (PMI-1) = | 1.0908 | Kg waste/Kg product
MW product | 246.35 | g/mol | Amide coupling
mass of product formed (in 16 mins of production) | 3.1533 | g
mass of product formed (in 16 mins of production) considering 47% yield | 1.482 | g | Production time | 16 | min
Production time | 16 | min | Volumetric flow rate (Li-amide(0.53 M) | 3 | mL/min | (diluted with n-BuLi stream)
Reactor volume | 15 | mL | Volume of Li-amide (0.53 M) processed | 48 | mL
STY | 0.0061752 | g·min-1·mL-1 | Volumetric flow rate (n-BuLi (0.706 M) | 3 | mL/min | (Diluted with Li-amide stream) =0.706 M (n-BuLi)= (1.6* (2/3)) eq consumed previous)* 2/3 (dilution factor after lithiation step)
STY | 0.37051 | Kg·(L·h)^-1 | Volume of n-Buli (1.06 M) processed | 48 | mL
1 min= | 0.016667 | h | n-BuLi in | 2.1709 | g
|  |  | Volumetric flow rate (N-methylpipecolinate 0.8 M) | 1 | mL/min
|  |  | Volume of N-methylpipecolinate (0.8 M) processed | 16 | mL
|  |  | N-methylpipecolinate in | 2.0123 | g | MW N-methylpipecolinate
|  |  | Product obtained (considering 47% yield) | 1.482 | g |  | 157.21 | g/mol
|  |  | 2-MeTHF in | 13.76 | g | d (g/mL) 2-MeTHF
|  |  | 2-MeTHF in (corrected after recycling) (10% not recycled)+ previous step | 2.4811 | g |  | 0.86
|  |  | Hexane in | 21.088
|  |  | Hexane (corrected after recyling) (10% not recyled) | 2.1088 | g
|  |  | Li-amide in | 3.2339 | g | MW Li-amide= 127.12 g/mol
|  |  | Li-amide in (Corrected after recycling) (10% not recycled) | 0.32339 | g
|  |  | Volumetric flow rate (Water) (used for quenching) | 1 | mL/min
|  |  | Water in | 16 | g | d (g/mL) Water = 1
|  |  | Water in (used for crystalls wash) | 15 | g
|  |  | PMI | 27.0549 | Kg total mass/Kg product |  |  | E factor (excluding water)= | 4.0101 | Kg waste/Kg product
[8 empty] | E factor (PMI-1) = | 26.0549 | Kg waste/Kg product
[8 empty] | Total PMI | 55.9693
[8 empty] | Total E factor | 52.9693
[8 empty] | Total E factor (Excluding water) | 18.6274

## Green metrics comparison
Suveges et al., 2017
Space time yield (STY) |  |  |  | Process mass intensity | [5 empty] | E factor = PMI - 1 |  | Kg waste/Kg product
PMI = total mass in a process or process step/ mass of product
Amide coupling |  |  |  | Amide coupling
Concentration of SM (2,6-dimehtylaniline)(limiting reagent) | 0.08 | mol/L | 20 mL (Acetonitrile) | Production time | 5 | min
mass of SM | 0.19483 | g | d (g/mL) 2,6-dimethylaniline =0.984 | 2,6-dimethylaniline in | 0.19483 | g
|  |  |  | picolinic acid in | 0.2216 | g
Production time | 5 | min |  | PCl3 in | 0.24712 | g | d (g/mL) PCl3= 1.574
MW (Product) | 226.28 | g/mol |  | Acetonitrile in | 15.72 | g | d (g/mL)= 0.786
mass of product formed (in 5 mins of reaction) | 0.36205 | g |  | NaOH 1 M in | 0.99993 | g
mass of product formed (in 5 mins of reaction) (considering 95% yield) | 0.34395 | g |  | Ethyl acetate in | 5.2866 | g | MW EtOAc (g/mol) = 88.11
Production time | 5 | min |  | Water (From 1M NaOH) in | 24.5306 | g | d H2O (g/mL)=1; d NaOH (g/mL)=2.13
Reaction volume | 20 | mL
STY | 0.0034395 | g·min-1·mL-1
STY | 0.20637 | Kg·(L·h)^-1 |  | Product obtained (in 5 mins production (considering 95% yield) | 0.34395 | g
1 min= | 0.016667 | h
considering H2O density = 1 g/mL
[10 empty] | E factor (Excluding water)= | 64.8592
|  |  |  | PMI | 137.2328 | Kg total mass/Kg product |  |  |  | E Factor = | 136.2328 | Kg waste/Kg product
Hydrogenation-Reductive amination
Concentration of SM | 0.01 | mol/L
Volumetric Flow Rate | 0.5 | mL/min
Molar Flow Rate | 5e-06 | mol/min
Production time | 160 | min
MW product | 246.35 | g/mol
mass of product formed (in 160 mins of production) | 0.19708 | g |  | Hydrogenation-reductive amination
mass of product formed (in 160 mins of production) considering 83% yield | 0.16358 | g
Production time | 160 | min |  | Production time | 160 | min
Reactor volume | 0.8 | mL |  | Volumetric flow rate (2',6'-picolinoxylidide 0.01 M) | 0.5 | mL/min
STY | 0.0012779 | g·min-1·mL-1 |  | Volume of 2',6'-picolinoxylidide (0.01 M) processed | 80 | mL
STY | 0.076676 | Kg·(L·h)^-1 |  | 2',6'-picolinoxylidide (0.01 M) in | 0.18102 | g | MW (g/mol)= 226.28 |  | 1 eq. = | 0.0008
1 min= | 0.016667 | h |  | Formaldehyde in (4 eq.) | 0.096083 | g | MW formaldehyde (g/mol)= 30.026
|  |  |  | AcOH in (100 eq.) | 4.8042 | g | MW AcOH (g/mol)= 60.052
|  |  |  | MeOH in | 75.1823 | mL | 80-(0.238 mL Formaldehyde)-(4.57 mL AcOH)
|  |  |  | MeOH in | 59.4692 | g | d (g/mL) MeOH = 0.791
|  |  |  | NaOH 1 M in (workup) | 0.99993 | g | MW N-methylpipecolinate | 157.21 | g/mol
|  |  |  | Water in (workup) from 1 M NaOH | 24.5306 | g | assumed to be the same as in previous step
|  |  |  | Water in from formaldehyde solution | 0.15007 | g | 37% (w,v) solution; d (g/mL) H2O = 1
|  |  |  | EtOAC in (workup) | 5.2866 | g | assumed to be the same as in previous step
|  |  |  | Product obtained in 160 min (considering 83% yield) | 0.16358 | g
[10 empty] | E factor (Excluding Water) = | 431.8466
|  |  |  | PMI | 583.9327 | Kg total mass/Kg product |  |  |  | E factor= | 582.9327 | Kg waste/Kg product
|  |  |  | Total PMI | 721.1655 |  |  |  |  | Total E factor (Excluding water)= | 496.7058
[10 empty] | Total Efactor = | 719.1655
Ekenstam et al., 1957
Hydrogenation |  |  |  | Hydrogenation
picolinic acid | 70 | g |  | Production time | 90 | min
|  |  |  | picolinic acid in | 70 | g
|  |  |  | EtOH in | 300 | g
Production time | 90 | min |  | Acetic acid in | 70 | g
|  |  |  | HCl in | 22.2 | g
mass of product formed (in 90 mins of reaction) | 93.75 | g |  | Water in (60 g of HCl 37%) | 37.8 | g
mass of product formed (in 90 mins of reaction) (considering 95% yield after evaporation) | 89.0625 | g
Production time | 90 | min
Reaction volume (EtOH + Acetic acid) | 446.4771 | mL | d (g/mL) EtOH= 0.79 ; d (g/mL) acetic acid= 1.049
STY | 0.0022164 | g·min-1·mL-1
STY | 0.13299 | Kg·(L·h)^-1
1 min= | 0.016667 | h
|  |  |  | Product obtained in 90 min (considering 95% yield) | 89.0625 | g
Amide coupling
Mass of SM (dl-pipecolic acid hydrochloride) | 100 | g
[10 empty] | E factor (excluding water)= | 4.137
|  |  |  | PMI | 5.614 | Kg total mass/Kg product |  |  |  | E factor= | 4.614 | Kg waste/Kg product
Production time (8 h + 6 h + 0.5 h) | 870 | min
Amide coupling
mass of product formed (in 870 mins of reaction) (considering 80% yield) | 112 | g |  | Production time | 870 | min
Production time | 180 | min |  | dl-pipecolic acid hydrochloride in | 100 | g
Reaction volume (Acetylchloride ) | 1000 | mL |  | Acetylchloride (1000 mL) in | 1100 | g | d (g/mL) acetyl chloride= 1.1
STY | 0.00062222 | g·min-1·mL-1 |  | phosphorous pentachloride (1st + 2nd addition) in | 150 | g
STY | 0.037333 | Kg·(L·h)^-1 |  | Toluene in (wash) |  | g | unknown
1 min= | 0.016667 | h |  | Acetone in (wash) |  | g | unknown
|  |  |  | Acetone in (600 mL) | 474.6 | g | d (g/mL) acetone= 0.791
|  |  |  | 2,6-xylidine in | 180 | g
Alkylation |  |  |  | NaOH (precipitation) |  | g | unknown
|  |  |  | Activated carbon |  | g | unknown
Mass of SM (dl-pipecolic acid 2,6-xylidide) | 100 | g |  | EtOH (recrystallization) |  | g | unknown
Production time (6 h) | 360 | min |  | Product obtained in 870 min (considering 80% yield) | 112 | g
mass of product formed (in 360 mins of reaction) | 105.92 | g
mass of product formed (in 360 mins of reaction) (considering 76% yield) | 80.5 | g
Production time | 360 | min
Reaction volume (methyl alcohol ) | 200 | mL | [7 empty] | E factor (excluding water)= | unknown
STY | 0.0011181 | g·min-1·mL-1 |  | PMI | 19.275 | Kg total mass/Kg product |  |  |  | E factor= | 18.275 | Kg waste/Kg product
STY | 0.067083 | Kg·(L·h)^-1
1 min= | 0.016667 | h
Alkylation
|  |  |  | Production time | 360 | min
|  |  |  | dl-pipecolic acid 2,6-xylidide | 100 | g
|  |  |  | Methyl alcohol (200 mL) | 158.2 | g | d (g/mL) MeOH= 0.791
|  |  |  | potassium carbonate | 45 | g
|  |  |  | dimethylsulfate | 55 | g
|  |  |  | HCl (37% ) in (37 mL) | 16.2911 | g | d (g/mL) HCl 37% =1.19
|  |  |  | H2O from 37% HCl | 27.7389 | g
|  |  |  | Water in | 750 | g | d (g/mL) H2O= 1
|  |  |  | NaOH (precipitation) |  | g | unknown
|  |  |  | Recystallization solvents |  | g | unknown
|  |  |  | Carbon treatment |  | g | unknown
|  |  |  | Product obtained in 360 min (considering 76% yield) | 80.5 | g
[10 empty] | E factor (excluding water)= | 3.3363
|  |  |  | PMI | 14.3134 | Kg total mass/Kg product |  |  |  | E factor= | 13.3134 | Kg waste/Kg product
|  |  |  | Total PMI= | 39.2025 |  |  |  |  | Total E factor (excluding water)= | 7.4733
[10 empty] | Total E factor= | 36.2025

## Atom economy
Atom economy =( MW of product /Total MW of SM's)·100
Reductive amination step
pipecolinate (Hydrochloride) | 179.64 | g/mol
formaldehyde | 30.03 | g/mol | 255.7
Formic acid | 46.03 | g/mol
Product (acetate salt) | 217.13 | g/mol
AE (%) | 84.9159 | %
Lithiation step |  |  |  | Global atom economy = | 33.9667 | %
2,6-dimethylaniline | 121.18 | g/mol
n-BuLi | 64.06 | g/mol | 185.24 | Global atom economy = | 0.51025
Product | 127.12 | g/mol
AE (%) | 68.6245 | %
Amide coupling step
N-methylpipecolinate (neutral form after extraction) | 157.21 | g/mol
Li-amide | 127.12 | g/mol | 284.33
Product | 246.35 | g/mol
AE (%) | 86.6423 | %