## Sheet1
Assumed data for all compounds |  | Our work
|  | Starting material mass: | 350
Volume air (m3) | 10000000000 | Goal starting material mass | 1000
Volume water (m3) | 7000000 | Factor | 2.8571
Volume soil (m3) | 9000
Volume sediemnt (m3) | 20000
Density soil (tonnes m-3) | 1.5 | Chemicals used | mass (g) | mass (g) x factor | MW (g mol-1) | H | Kow | Koc | SFP | Cp (kJ g-1 K-1) | Z(air) | Z(water) | Z(soil) | Z(sediment) | Fugacity | C(air) | C(water) | LC50 | LD50 | INHTP | INGTP
Density sediment (tonnes m-3) | 1.5 | Water | 2000 | 5714.2857 | 18.02 |  |  |  | 0 | 0.00418
Organic soil fraction | 0.02 |  | 1000 | 2857.1429
Organic sediment fraction | 0.04 | Neutrase | 1.5 | 4.2857 | 22500 | 1e-50 | 3 | 1.23 | 0 |  | 41 | 1e+50 | 3.69e+48 | 7.38e+48 | 6.3476e-59 | Not volatile | 6.3476e-09 | Not volatile | 2000 | Not volatile | 0.51227
Energy consumption (g CO2 kJ-1) | 0.042 | Lipozyme CALB L | 0.75 | 2.1429 | 39500 | 1e-50 | 3 | 1.23 | 0 |  | 41 | 1e+50 | 3.69e+48 | 7.38e+48 | 6.35e-59 | Not volatile | 6.35e-09 | Not volatile | 27000 | Not volatile | 0.03796
Toluene concentrations for toxicity potentials |  | 1. Acidification potential |  |  | 4. Toxic Inhalation
MW (g mol-1) | 92.14 | I(AP) | 0 |  | I(INHT) | 0
H (atm m3 mol-1) | 0.0067
log(Kow) | 2.73 | 2. Smog formation |  |  | 5. Toxic ingestion
Koc | 220 | I(SF) | 0 |  | I(INGT) | 2.2768
LD50 (mg kg-1) | 636
LC50 | 49 | 3. Global warming |  |  | 6. Persistance
Z(air) | 41 | Emissions | 0 |  | PER | NO
Z(water) | 149.2537 | Energy consumption
Z(soil) | 985.0746 | a. Boiling water | 1910.8571 |  | 7. Bioaccumulation
Z(sediment) | 1970.1493 | b. Enzyme treatment | 5732.5714 |  | ACCU | 0.77815
Fugacity | 2.64e-11 | CO2 emissions | 321.024
C(air) | 1.0824e-09 | I(GW) | 321.024 |  | 8. Abiotic depletion
C(water) | 3.9404e-09 |  |  |  | I(AD) | 0
Nam et al.
|  | Starting material mass: | 100
|  | Goal starting material mass | 1000
|  | Factor | 10
|  | Chemicals used | mass (g) | mass (g) x factor | MW (g mol-1) | H | Kow | Koc | SFP | Cp (kJ g-1 K-1) | Z(air) | Z(water) | Z(soil) | Z(sediment) | Fugacity | C(air) | C(water) | LC50 | LD50 | INHTP | INGTP
|  | Water | 100 | 1000 | 18.02 |  |  |  | 0 | 0.00418
|  | Alcalase | 0.4 | 4 | 22500 | 1e-50 | 3 | 1.23 | 0 |  | 41 | 1e+50 | 3.69e+48 | 7.38e+48 | 6.3476e-59 | Not volatile | 6.3476e-09 | Not volatile | 2000 | Not volatile | 0.51227
|  | 1. Acidification potential |  |  | 4. Toxic Inhalation
|  | I(AP) | 0 |  | I(INHT) | 0
|  | 2. Smog formation |  |  | 5. Toxic ingestion
|  | I(SF) | 0 |  | I(INGT) | 2.0491
|  | 3. Global warming |  |  | 6. Persistance
|  | Emissions | 0 |  | PER | NO
Energy consumption
|  | a. Enzyme treatment | 3009.6 |  | 7. Bioaccumulation
|  | b. Drying | 480 |  | ACCU | 0.47712
|  | c. Calcination | 6630
|  | CO2 emissions | 425.0232 |  | 8. Abiotic depletion
|  | I(GW) | 425.0232 |  | I(AD) | 0
Venkatesan et al.
|  | Starting material mass: | ? | *Assume already 1000 g
|  | Goal starting material mass | ?
|  | Factor | ?
|  | Chemicals used | mass (g) | MW (g mol-1) | H | Kow | Koc | SFP | Cp (kJ g-1 K-1) | Z(air) | Z(water) | Z(soil) | Z(sediment) | Fugacity | C(air) | C(water) | LC50 | LD50 | INHTP | INGTP
|  | Water | 2000 | 18.02 |  |  |  | 0 | 0.00418
1000
500
100
|  | Acetone | 7.85 | 58.08 | 3.97e-05 | 0.575 | 5.37 | 0.18065 | 0.00214 | 41 | 25188.9169 | 4057.9345 | 8115.869 | 2.9356e-11 | 1.2036e-09 | 1.1912e-07 | 76 | 5800 | 0.7169 | 3.315
|  | NaOH | 10 | 40 | 1e-50 |  | 0 | 0 |  | 41 | 1e+50 | 0 | 0 | 3.5714e-56 | 1.4643e-54 | 3.5714e-06 | Not volatile | 340 | Not volatile | 1695.4434
8
|  | 1. Acidification potential |  |  | 4. Toxic Inhalation
|  | I(AP) | 0 |  | I(INHT) | 5.6277
|  | 2. Smog formation |  |  | 5. Toxic ingestion
|  | I(SF) | 1.4181 |  | I(INGT) | 51650
|  | 3. Global warming |  |  | 6. Persistance
|  | Emissions | 0 |  | PER | MOD
Energy consumption
|  | a. Boiling water | 9028.8 |  | 7. Bioaccumulation
|  | b. Boiling water | 2675.2 |  | ACCU | -0.24033
|  | c. 2%NaOH/acetone | 334.4
|  | d. Drying | 480 |  | 8. Abiotic depletion
|  | e. Alkaline treatment | 150.48 |  | I(AD) | 0
|  | f. Drying | 480
|  | CO2 emissions | 552.253
|  | I(GW) | 552.253
Ahamed et al.
|  | Starting material mass: | 1000
|  | Goal starting material mass | 1000
|  | Factor | 1
|  | Chemicals used | mass (g) | mass (g) x factor | MW (g mol-1) | H | Kow | Koc | SFP | Cp (kJ g-1 K-1) | Z(air) | Z(water) | Z(soil) | Z(sediment) | Fugacity | C(air) | C(water) | LC50 | LD50 | INHTP | INGTP
|  | Water | 1000 | 1000 | 18.02 |  |  |  | 0 | 0.00418
|  | Butanol | 40.5 | 40.5 | 74.1 | 8.76e-06 | 7.59 | 3.5 | 0.87097 | 0.00239 | 41 | 114155.2511 | 11986.3014 | 23972.6027 | 1.1156e-11 | 4.574e-10 | 1.2735e-06 | 8000 | 500 | 0.0025883 | 411.1114
|  | NaOH (50%)* | 250 | 250 | 40 | 1e-50 |  | 0 | 0 |  | 41 | 1e+50 | 0 | 0 | 3.5714e-56 | 1.4643e-54 | 3.5714e-06 | Not volatile | 340 | Not volatile | 1695.4434
|  | Acetone | 78.4 | 78.4 | 58.08 | 3.97e-05 | 0.575 | 5.37 | 0.18065 | 0.00214 | 41 | 25188.9169 | 4057.9345 | 8115.869 | 2.9356e-11 | 1.2036e-09 | 1.1912e-07 | 76 | 5800 | 0.7169 | 3.315
|  | 1. Acidification potential |  |  | 4. Toxic Inhalation
|  | I(AP) | 0 |  | I(INHT) | 56.31
|  | 2. Smog formation |  |  | 5. Toxic ingestion
|  | I(SF) | 49.4368 |  | I(INGT) | 440770.7719
|  | 3. Global warming |  |  | 6. Persistance
|  | Emissions | 0 |  | PER | MOD
Energy consumption
|  | a. Boiling water | 543.4 |  | 7. Bioaccumulation
|  | b. Drying | 600 |  | ACCU | 0.91196
|  | c. Calcination | 116400
|  | f. Drying | 480 |  | 8. Abiotic depletion
|  | CO2 emissions | 4956.9828 |  | I(AD) | 0
|  | I(GW) | 4956.9828
Yamamura et al.
|  | Starting material mass: | 1000
|  | Goal starting material mass | 1000
|  | Factor | 1
|  | Chemicals used | mass (g) | mass (g) x factor | MW (g mol-1) | H | Kow | Koc | SFP | Cp (kJ g-1 K-1) | Z(air) | Z(water) | Z(soil) | Z(sediment) | Fugacity | C(air) | C(water) | LC50 | LD50 | INHTP | INGTP
|  | NaOH (1 N)* | 200 | 200 | 40 | 1e-50 |  | 0 | 0 |  | 41 | 1e+50 | 0 | 0 | 3.5714e-56 | 1.4643e-54 | 3.5714e-06 | Not volatile | 340 | Not volatile | 1695.4434
|  | Hydrogen peroxide (30%)* | 150 | 150 | 34 | 1.08e-08 | 0.027 | 5.37 | 0 |  | 41 | 92592592.5926 | 24.0448 | 29833333.3333 | 4.5308e-14 | 1.8576e-12 | 4.1952e-06 | 2000 | 910 | 3.7152e-09 | 0.0038176
|  | 1. Acidification potential |  |  | 4. Toxic Inhalation
|  | I(AP) | 0 |  | I(INHT) | 5.5729e-07
|  | 2. Smog formation |  |  | 5. Toxic ingestion
|  | I(SF) | 0 |  | I(INGT) | 339089.2612
|  | 3. Global warming |  |  | 6. Persistance
|  | Emissions | 0 |  | PER | NO
Energy consumption
|  | a. Calcination | 7800 |  | 7. Bioaccumulation
|  | CO2 emissions | 327.6 |  | ACCU | -1.5686
|  | I(GW) | 327.6
8. Abiotic depletion
[5 empty] | I(AD) | 0