## sPsL+Cotton filters
Non-dimensional numbers
Influent concentration (C0) | 10000000000 | #/mL |  | Collector diameter | 1.2e-05 | m
Effluent concentration (Ce) | 3390000 | #/mL | 3388441.5614 | Particle diameter | 2e-07 | m
Length of filter | 0.075 | m |  | Pore diameter | 6.2e-06 | m
Geometric factor (epsilon) | 1.2732 |  |  | gravitational constant | 9.8 | m/s2
Collector diameter (dc) | 1.2e-05 | m |  | Hamaker constant | 1e-20 | J
Solid fraction (𝜙) or 1-p | 0.39426 |  |  | Dynamic viscosity water | 0.001 | Pa.s
Porosity | 0.60574 |  |  | Superficial velocity | 0.0028294 | m/s
Control effluent conc. | 9800000000 | #/mL |  | Particle density | 1050 | kg/m3
|  |  |  | Fluid density | 1000 | kg/m3
|  |  |  | Boltzmann constant | 1.38e-23 | J/K
|  |  |  | Temperature | 298 | K
Rubow and Liu model |  |  |  | Diffusivity | 2.1817e-12 | m2/s
Single collector efficiency (𝜂) | 0.011724 |  |  | Settling velocity | 1.0889e-12 | m/s
Diffusion term | 0.0093853
Interception term | 0.0023385 |  |  | Peclet number | 15562.6885
Inhomgeneity factor | 1.67 |  |  | Fuchs number | 1.0323
Kubawara number | 0.070774 |  |  | Stokes number | 2.6198e-11
LN removal | 7.9895 |  |  | Vanderwaals factor | 0.0125
Sticking coefficient | 0.21721 |  |  | Interception number | 0.016667
Control sticking coefficient | 0.00054925 |  |  | Gravitational number | 3.8485e-10
Ratio of sticking coeff. | 395.4673
Filter Characteristics
|  |  |  | Solidity (𝜙) or 1-p | 0.39426
|  |  |  | Pore diameter | 6.2e-06
|  |  |  | Collector diameter | 1.2e-05

## AgNPs+Cotton filters
Non-dimensional numbers
Influent concentration (C0) | 10000000000 | #/mL | Collector diameter | 1.2e-05 | m
Effluent concentration (Ce) | 1000000 | #/mL | Particle diameter | 5e-08 | m
Length of filter | 0.08 | m | Pore diameter | 6.2e-06 | m
Geometric factor (epsilon) | 1.2732 |  | gravitational constant | 9.8 | m/s2
Collector diameter (dc) | 1.2e-05 | m | Hamaker constant | 1e-20 | J
Solid fraction (𝜙) or 1-p | 0.39426 |  | Dynamic viscosity water | 0.001 | Pa.s
Porosity | 0.60574 |  | Superficial velocity | 0.00019 | m/s
Control effluent conc. | 9800000000 | #/mL | Particle density | 15000 | kg/m3
|  |  | Fluid density | 1000 | kg/m3
|  |  | Boltzmann constant | 1.38e-23 | J/K
|  |  | Temperature | 298 | K
Rubow and Liu model |  |  | Diffusivity | 8.7268e-12 | m2/s
Single collector efficiency (𝜂) | 0.1433 |  | Settling velocity | 1.9056e-11 | m/s
Diffusion term | 0.14315
Interception term | 0.00014798 |  | Peclet number | 261.2646
Inhomgeneity factor | 1.67 |  | Fuchs number | 1.0081
Kubawara number | 0.070774 |  | Stokes number | 3.0787e-11
LN removal | 9.2103 |  | Vanderwaals factor | 2.9783
Sticking coefficient | 0.019206 |  | Interception number | 0.0041667
Control sticking coefficient | 4.2129e-05 |  | Gravitational number | 1.0029e-07
Ratio of sticking coeff. | 455.8963
Filter Characteristics
|  |  | Solidity (𝜙) or 1-p | 0.39426
|  |  | Pore diameter | 6.2e-06
|  |  | Collector diameter | 1.2e-05