## reactant 1
polar non-linear molecules |  | Inputs
outputs
constants
the Planck constant | h | 6.6261e-34 | m^2 kg / s
the Boltzman constant | kb | 1.3806e-23 | m^2 kg / (s^2 K)
the universal gas constant | R | 8.3145 | m^2 kg / (s^2 K mol)
pi | π | 3.1416
the Avogadro number | NA | 6.0221e+23 | mol^-1
electron multiplicity |  | 1 | -
molar mass | m | 80.0626 | g/mol
temperature | T | 298 | K
standard concentration | C | 1 | mol/L
Volume of cavity | Vcav | 168.541 | A^3
Volume of a molecule | Vmol | 119.565 | A^3
V free | v_free | 2.1311e-31 | m^3
Ncell | N_cell | 5.9333e+24
Nsolute | N_solute | 6.0221e+23
the number of possible optical isomers | n_iso | 1 | -
the rotational symmetry number | σ | 2 | -
Rotational temp. A | θA | 0.2444 | K
Rotational temp. B | θB | 0.24397 | K
Rotational temp. C | θC | 0.1297 | K
Dipole moment of solute | m | 0.7036 | debye
Dipole moment of solute at vacuum | m_p | 0.5157 | debye
Polarizability | a | 86.4596 | -
Electric field in cavity | Ef | 439674260.4938 | J / (m C)
| X | 0.50161
Erectric energy | E_elec | -233.3865 | hartree
ZPE | ZPE | 0.12289 | hartree
ZPE scaling factor | f_zpe | 0.975 | -
Scaled ZPE | ZPE' | 0.11982 | hartree
Electric partition function | q_elec | 1 | -
Electric energy | E_elec | -612756.1191 | kJ / mol
Potential energy | E_0 | -612441.5283 | kJ / mol
Electronic entropy | S_elec | 0 | J / (mol K)
Translational partition function | q_trans | 147.5924 | -
Translational partition function per volume | q_trans / V | 6.9258e+32 | m^-3
Translational energy | E_trans | 3.7166 | kJ / mol
Translational entropy | S_trans | 53.9979 | J / (mol K)
Rotational partition function | q_rot | 40766.2509 | -
Rotational energy | E_rot | 4.2863 | kJ / mol
Rotational entropy | S_rot | 102.6465 | J / (mol K)
Vibrational partition function | q_vib | 3.6834 | -
Vibrational energy | E_vib | 321.2667 | kJ / mol
Vibrational entropy | S_vib | 33.2423 | J / (mol K)
Configurational partittion function | q_config | 25.4104 | -
Configurational entropy | S_config | 26.889 | J / (mol K)
total partition function | qtot | 563149332.9582 | -
total partition function per volume | qtot / V | 2.6426e+39 | m^-3
total energy or internal energy | U | -612426.8496 | kJ / mol
total entropy | S_tot | 216.7757 | J / (mol K)
Gibbs energy | G | -612491.4487 | kJ / mol

## reactant 2
polar non-linear molecules |  | Inputs
outputs
constants
the Planck constant | h | 6.6261e-34 | m^2 kg / s
the Boltzman constant | kb | 1.3806e-23 | m^2 kg / (s^2 K)
the universal gas constant | R | 8.3145 | m^2 kg / (s^2 K mol)
pi | π | 3.1416
the Avogadro number | NA | 6.0221e+23 | mol^-1
electron multiplicity |  | 1 | -
molar mass | m | 107.0371 | g/mol
temperature | T | 298 | K
standard concentration | C | 1 | mol/L
Volume of cavity | Vcav | 186.126 | A^3
Volume of a molecule | Vmol | 129.604 | A^3
V free | v_free | 2.7324e-31 | m^3
Ncell | N_cell | 5.3727e+24
Nsolute | N_solute | 6.0221e+23
the number of possible optical isomers | n_iso | 1 | -
rotational symmetry No. | σ | 1 | -
Rotational temp. A | θA | 0.25379 | K
Rotational temp. B | θB | 0.07941 | K
Rotational temp. C | θC | 0.06048 | K
Dipole moment of solute | m | 4.8877 | debye
Dipole moment of solute at vacuum | m_p | 3.8847 | debye
Polarizability | P | 104.4271 | -
Electric field in cavity | Ef | 1943136774.9024 | J / (m C)
| X | 15.4
Erectric energy |  | -361.4744 | hartree
ZPE |  | 0.097851 | hartree
ZPE scaling factor |  | 0.975 | -
Scaled ZPE |  | 0.095405 | hartree
Electric partition function | q_elec | 1 | -
Electric energy | E_elec | -949050.9069 | kJ / mol
Potential energy | E_0 | -948800.421 | kJ / mol
Electronic entropy | S_elec | 0 | J / (mol K)
Translational partition function | q_trans | 292.5335 | -
Translational partition function per volume | q_trans / V | 1.0706e+33 | m^-3
Translational energy | E_trans | 3.7166 | kJ / mol
Translational entropy | S_trans | 59.686 | J / (mol K)
Rotational partition function | q_rot | 16958.8622 | -
Rotational energy | E_rot | 6.1943 | kJ / mol
Rotational entropy | S_rot | 101.7569 | J / (mol K)
Vibrational partition function | q_vib | 11.1395 | -
Vibrational energy | E_vib | 259.9701 | kJ / mol
Vibrational entropy | S_vib | 51.8673 | J / (mol K)
Configurational partittion function | q_config | 22.8788 | -
Configurational entropy | S_config | 26.0168 | J / (mol K)
total partition function | qtot | 1264366071.2754 | -
total partition function per volume | qtot / V | 4.6273e+39 | m^-3
total energy or internal energy | U | -948781.026 | kJ / mol
total entropy | S_tot | 239.327 | J / (mol K)
Gibbs energy | G | -948852.3454 | kJ / mol

## ts
polar non-linear molecules |  | Inputs
outputs
constants
the Planck constant | h | 6.6261e-34 | m^2 kg / s
the Boltzman constant | kb | 1.3806e-23 | m^2 kg / (s^2 K)
the universal gas constant | R | 8.3145 | m^2 kg / (s^2 K mol)
pi | π | 3.1416
the Avogadro number | NA | 6.0221e+23 | mol^-1
electron multiplicity |  | 1 | -
molar mass | m | 187.0997 | g/mol
temperature | T | 298 | K
standard concentration | C | 1 | mol/L
Volume of cavity | Vcav | 320.045 | A^3
Volume of a molecule | Vmol | 236.312 | A^3
V free | v_free | 2.8457e-31 | m^3
Ncell | N_cell | 3.1246e+24
Nsolute | N_solute | 6.0221e+23
the number of possible optical isomers | n_iso | 2 | -
the rotational symmetry number | σ | 1 | -
Rotational temp. A | θA | 0.08087 | K
Rotational temp. B | θB | 0.0229 | K
Rotational temp. C | θC | 0.02146 | K
Dipole moment of solute | m | 2.7799 | debye
Dipole moment of solute at vacuum | m_p | 1.949 | debye
Polarizability | a | 215.8105 | -
Electric field in cavity | Ef | 778859265.5329 | J / (m C)
| X | 3.5107
Erectric energy |  | -594.8441 | hartree
ZPE |  | 0.22338 | hartree
ZPE scaling factor |  | 0.975 | -
Scaled ZPE |  | 0.21779 | hartree
Electric partition function | q_elec | 1 | -
Electric energy | E_elec | -1561762.8388 | kJ / mol
Potential energy | E_0 | -1561191.0181 | kJ / mol
Electronic entropy | S_elec | 0 | J / (mol K)
Translational partition function | q_trans | 704.0897 | -
Translational partition function per volume | q_trans / V | 2.4742e+33 | m^-3
Translational energy | E_trans | 3.7166 | kJ / mol
Translational entropy | S_trans | 66.9888 | J / (mol K)
Rotational partition function | q_rot | 799349.5997 | -
Rotational energy | E_rot | 5.9264 | kJ / mol
Rotational entropy | S_rot | 132.8937 | J / (mol K)
Vibrational partition function | q_vib | 2691.5644 | -
Vibrational energy | E_vib | 595.6423 | kJ / mol
Vibrational entropy | S_vib | 145.6033 | J / (mol K)
Configurational partittion function | q_config | 12.7203 | -
Configurational entropy | S_config | 21.1378 | J / (mol K)
total partition function | qtot | 1.9269e+13 | -
total partition function per volume | qtot / V | 6.7713e+43 | m^-3
total energy or internal energy | U | -1561157.5536 | kJ / mol
total entropy | S_tot | 366.6236 | J / (mol K)
Gibbs energy | G | -1561266.8074 | kJ / mol

## k_tst
T | 298 | K |  |  |  |  | DE‡ | 50.9311
h | 6.6261e-34 | m^2 kg / s |  |  |  |  | DH‡ | 50.322
kb | 1.3806e-23 | m^2 kg / (s^2 K) |  |  |  |  | DS‡ | -89.4791
R | 8.3145 | m^2 kg / (s^2 K mol) |  |  |  |  | DG‡ | 76.9867
π | 3.1416 | [5 empty] | kTST based on partiton function | 0.00019869 | m^3 mol^-1 s^-1
NA | 6.0221e+23 | mol^-1 |  |  |  |  | kTST based on DG‡ | 0.00019896 | m^3 mol^-1 s^-1
imaginary freq of TS | -387.72 | [5 empty] | kTST based on partiton function * k_wig | 0.0002277 | m^3 mol^-1 s^-1
kwig | 1.146 | [5 empty] | kTST based on DG‡ * k_wig | 0.000228 | m^3 mol^-1 s^-1
|  |  | reactant 1 | reactant 2 | TS | qTS /P qreactans
|  | qelec [-] | 1 | 1 | 1 | 1
|  | qrans [-] | 147.5924 | 292.5335 | 704.0897 | 0.016308
|  | qrot [-] | 40766.2509 | 16958.8622 | 799349.5997 | 0.0011562
|  | qvib [-] | 3.6834 | 11.1395 | 2691.5644 | 65.598
|  | qconfig [-] | 25.4104 | 22.8788 | 12.7203 | 0.02188
|  | qtot [-] | 563149332.9582 | 1264366071.2754 | 1.9269e+13 | 2.7063e-05
|  | E0 | -612441.5283 | -948800.421 | -1561191.0181 | 50.9311
|  | V | 0.001 | 0.001 | 0.001
|  | qtot /V [m^3] | 563149332958.2423 | 1.2644e+12 | 19269379803598492 | 2.7063e-08
|  | Eelec | -612756.1191 | -949050.9069 | -1561762.8388 | 44.1872
|  | Erans | 3.7166 | 3.7166 | 3.7166 | -3.7166
|  | Erot | 4.2863 | 6.1943 | 5.9264 | -4.5541
|  | Evib | 321.2667 | 259.9701 | 595.6423 | 14.4055
|  | H | -612426.8496 | -948781.026 | -1561157.5536 | 50.322
|  | Selec | 0 | 0 | 0 | 0
|  | Strans | 53.9979 | 59.686 | 66.9888 | -46.6951
|  | Srot | 102.6465 | 101.7569 | 132.8937 | -71.5097
|  | Svib | 33.2423 | 51.8673 | 145.6033 | 60.4937
|  | Sconfig | 26.889 | 26.0168 | 21.1378 | -31.768
|  | Stot | 216.7757 | 239.327 | 366.6236 | -89.4791
|  | G | -612491.4487 | -948852.3454 | -1561266.8074 | 76.9867