## Belin 1993
Belin, C., Quellec, C., Lamotte, M., Ewald, M. & Simon, Ph. Characterization by fluorescence of the dissolved organic matter in natural water. application to fractions obtained by tangential ultrafiltration and XAD resin isolation. Environ Technol 14, 1131–1144 (1993).
Water 1
Membrane | Nominal MW (Da) | AQY
None | Bulk | 0.019
R5 | >1500 | 0.012
R2 | 500-1500 | 0.024
R05 | 200-500 | 0.034
F05 | <200 | 0.049
Water2
Membrane | Nominal MW (Da) | AQY | Peak Emission (nm)
None | Bulk | 0.017 | –
R5 | >1500 | 0.011 | 441
R2 | 500-1500 | 0.016 | 436
R05 | 200-500 | 0.029 | 426
F05 | <200 | 0.047 | 407
Water2
Extract | Nominal MW (Da) | Peak Emission (nm)
HA | 0.008 | 456
FA | 0.018 | 437
HyA | 0.027 | 426
XAD4_F |  | 414
QY at Ex = 313 nm

## Buffle 1978
Buffle, J., Deladoey, P. & Haerdi, W. The use of ultrafiltration for the separation and fractionation of organic ligands in fresh waters. Anal. Chim. Acta 101, 339–357 (1978).
| Fraction of OM |  |  | F/TOC (350/450)
Sample | 0.2 um to 10000 | 210-10000 | <210 | <0.2 um | 210-10000 | <210
10 | 3 | 81.1 | 12 | 1.66 | 1.64 | 0.88
11 | 1 | 70.2 | 15 | 1.23 | 1.53 | 0.76
21 | 6.7 | 71.7 | 13.7 | 1.16 | 1.44 | 0.9
22 | 0 | 67.5 | 20.8 | 1.61 | 2.5 | 1.34
24 | 20.1 | 28.2 | 20.7 | 0.96 | 1.29 | 0.7
41 | 78.2 | 17.2 | 4.6 | 0.41 | 0.57 | 0.22
50a | 10.9 | 75 | 14.1 | 1 | 1.17 | 0.61
S0 | 7.7 | 57 | 23 | 0.43 | 0.53 | 0.34
S1 | 18.8 | 56.5 | 9.9 | 0.55 | 0.54 | 0.43
S2 | 9.5 | 29.5 | 20.9 | 0.61 | 0.56 | 0.51
S3 | 17.2 | 46 | 18.2 | 0.8 | 0.56 | 0.49
F1 | 80 | 15 | 5 | 0.28 | NaN | NaN
F2 | 55 | 3 | NaN | 0.31 | NaN | NaN
F3 | 70 | 10 | 5 | 0.16 | NaN | NaN
F4 | 75 | 10 | NaN | 0.26 | NaN | NaN

## Chin et al. 1994
Chin et al., Molecular Weight, Polydispersity, and Spectroscopic Properties of Aquatic Humic Substances, Environmental Science & Technology, 1994, 28, 1853–1858
Sample | Mn | Mw | Mn by VPO | E280 (L/molC/cm) | Aromaticity (%) | E4/E6
Missouri River FA | 839 | 1460 | 640 | 247 | 20.4 | 13.9
Yakima River FA | 800 | 1560 | 650 | 323 | 24.2 | 9.47
Ohio River FA | 705 | 1330 | 618 | 274 | 24.3 | 17.2
Minnesota groundwater FA | 639 | 1000 | 650 | 122 | 12.6 | 3.53
Suwannee River FA | 1360 | 2310 | 829 | 389 | 24.8 | 20.7
Coal Creek FA | 1180 | 2230 | 743 | 401 | 27.4 | 20.7
Lake Fryxell | 713 | 1080 | 490 | 150 | 13 | NaN
Lake Michigan porewater (3.5 cm) | 545 | 845 | – | 59.6 | NaN | NaN
Lake Michigan porewater (6.5 cm) | 765 | 1120 | – | 113 | NaN | NaN
Lake Michigan porewater (8.5 cm) | 736 | 1100 | – | 133 | NaN | NaN
Aldrich HA | 1630 | 4100 | – | 919 | NaN | 7.59
Suwannee River water | 1330 | 2190 | – | 509 | NaN | NaN

## DeHaan 1972
de Haan, H. Molecule-size distribution of soluble humic compounds from different natural waters. Freshwater Biol 2, 235–241 (1972).
Table 1
%I | %II | %III | E2:E3
72 | 17 | 11 | 7.43
76 | 14 | 10 | 5.78
77 | 15 | 8 | 5.45
78 | 14 | 8 | 5.35
72 | 17 | 11 | 6.81
72 | 17 | 11 | 6.98
57 | 25 | 18 | 7.44
48 | 27 | 25 | 7.68
%Table 2
%I | %II | %III | E2:E3
53 | 33 | 14 | 6.42
58 | 28 | 14 | 6.65
53 | 31 | 16 | 6.84
64 | 19 | 17 | 7.05
62 | 19 | 19 | 6.75
61 | 18 | 21 | 7.17
49 | 27 | 24 | 7.71

## DeHaan 1987
De Haan H, De Boer T (1987) Applicability of light absorbance and fluorescence as measures of concentration and molecular size of dissolved organic carbon in humic Lake Tjeukemeer. Water Research, 21(6):731–734. https://doi.org/10.1016/0043-1354(87)90086-8
Size class (nm) | DOC (mg/L) | F/E250 | E2/E3 | F/C
35 | 1.4 | 25 | 3.5 | 1.4
20 | 1.9 | 209 | 5.3 | 14.6
10 | 3.9 | 315 | 6.4 | 13.2
5 | 3.5 | 393 | 6.6 | 15.6
0 | 8.6 | 472 | 6.5 | 10.4

## Helms 2008
Helms, J. R. et al. Absorption spectral slopes and slope ratios as indicators of molecular weight, source, and photobleaching of chromophoric dissolved organic matter. Limnol Oceanogr 53, 955–969 (2008).
Figure 5 data extracted digitally from plot
Molecular Weight (Da) | S275-295 (nm-1)
1092.5023 | 0.013267
1484.6432 | 0.0128
1994.2186 | 0.011444
2077.3261 | 0.011
2405.6911 | 0.010222
2904.4264 | 0.0095333
4052.9359 | 0.009
Molecular weight (Da) | S350-400 (nm-1)
1092.5023 | 0.018576
1484.6432 | 0.018022
1994.2186 | 0.016228
2077.3261 | 0.015315
2405.6911 | 0.014533
2904.4264 | 0.013815
4052.9359 | 0.012707
Molecular Weight (Da) | SR
1071.6691 | 0.71664
1401.0778 | 0.71315
2019.5701 | 0.70602
2092.6402 | 0.72091
2652.5845 | 0.70625
3766.5722 | 0.69196
8344.7896 | 0.71176

## Huguet 2010
Huguet, A. et al. New insights into the size distribution of fluorescent dissolved organic matter in estuarine waters. Organic Geochemistry {41}, {595-610} (2010).
Table 3 Fluorescence intensities (I) of ﬂuorophores a0 , a, b and c multiplied by the volume of each UF in the UF fractions of samples G’1s, G’2s, G’3s and G’4s (Gironde Estuary, Optic G3, September 2006). HIX, BIX and f450/f500 values are also reported. Fluorescence intensities are expressed in Raman units (nm-1). The analytical uncertainty associated with both measurement of ﬂuorescence intensity and normalization to Raman units is < 2%.
Sample | Fraction | Ia0 | Ic | Ib | Ia | HIX | BIX | f450/f500
Gironde Estuary sample G1s | Bulk sample | 0.608 | 0.155 | 0.276 | 0.236 | 11.2 | 0.62 | 1.17
Gironde Estuary sample G1s | 3 kDa retentate | 0.128 | 0.019 | 0.053 | 0.051 | 16.5 | 0.55 | 1.1
Gironde Estuary sample G1s | 1 kDa retentate | 0.069 | 0.016 | 0.031 | 0.028 | 11.8 | 0.59 | 1.15
Gironde Estuary sample G1s | 500 Da retentate | 0.195 | 0.032 | 0.095 | 0.079 | 13.8 | 0.63 | 1.22
Gironde Estuary sample G1s | 500 Da permeate | 0.047 | 0.006 | 0.032 | 0.021 | 9.3 | 0.84 | 1.36
Gironde Estuary sample G2s | Bulk sample | 0.805 | 0.106 | 0.36 | 0.329 | 14.6 | 0.61 | 1.2
Gironde Estuary sample G2s | 3 kDa retentate | 0.109 | 0.014 | 0.046 | 0.046 | 20.8 | 0.53 | 1.13
Gironde Estuary sample G2s | 1 kDa retentate | 0.077 | 0.006 | 0.033 | 0.031 | 18.7 | 0.59 | 1.19
Gironde Estuary sample G2s | 500 Da retentate | 0.282 | 0.025 | 0.124 | 0.122 | 22.4 | 0.59 | 1.19
Gironde Estuary sample G2s | 500 Da permeate | 0.067 | 0.037 | 0.041 | 0.026 | 5.4 | 0.95 | 1.37
Gironde Estuary sample G3s | Bulk sample | 0.769 | 0.101 | 0.338 | 0.303 | 15.2 | 0.64 | 1.17
Gironde Estuary sample G3s | 3 kDa retentate | 0.091 | 0.011 | 0.039 | 0.036 | 16.8 | 0.61 | 1.16
Gironde Estuary sample G3s | 1 kDa retentate | 0.082 | 0.013 | 0.035 | 0.032 | 15.7 | 0.6 | 1.15
Gironde Estuary sample G3s | 500 Da retentate | 0.286 | 0.038 | 0.115 | 0.113 | 9.5 | 0.58 | 1.11
Gironde Estuary sample G3s | 500 Da permeate | 0.121 | 0.062 | 0.065 | 0.042 | 5.3 | 0.84 | 1.33
Gironde Estuary sample G4s | Bulk sample | 0.048 | 0.035 | 0.021 | 0.015 | 2.6 | 0.92 | 1.21
Gironde Estuary sample G4s | 3 kDa retentate | 0.004 | 0.007 | 0.002 | 0.002 | 1.8 | 0.89 | 1.25
Gironde Estuary sample G4s | 1 kDa retentate | 0.007 | 0.009 | 0.003 | 0.002 | 1.9 | 0.86 | 1.21
Gironde Estuary sample G4s | 500 Da retentate | 0.015 | 0.008 | 0.008 | 0.005 | 2.2 | 0.74 | 1.15
Gironde Estuary sample G4s | 500 Da permeate | 0.022 | 0.019 | 0.015 | 0.008 | 1.4 | 0.88 | 1.22
FI calculated using McKnight 2001
HIX calculated using Zsolnay approach
BIX calculated as I380/I430
Appendix DOC content (µmol l-1) in UF fractions of water samples from Gironde (GIMET 3, June 2001) and Seine (NUTS 01, August 2001) Estuaries. HIX, BIX and f450/f500 values are also reported. The ana- lytical uncertainty in the concentration of DOC is < 4 µmol l-1.
Sample | Fraction | DOC (µM) | HIX | BIX | f450/ f500
Seine Estuary sample S1s | Bulk sample | 233 | 7.2 | 0.7 | 1.25
Seine Estuary sample S1s | 3 kDa retentate | 110 | 10.4 | 0.56 | 1.23
Seine Estuary sample S1s | 1 kDa retentate | 52 | 10.4 | 0.63 | 1.2
Seine Estuary sample S1s | 500 Da retentate | 27 | 3.2 | 0.7 | 1.42
Seine Estuary sample S1s | 500 Da permeate | 34 | 3.2 | 0.9 | 1.61
Seine Estuary sample S2s | Bulk sample | 229 | 7.1 |  | 1.25
Seine Estuary sample S2s | 3 kDa retentate | 77 | 10.9 | 0.59 | 1.19
Seine Estuary sample S2s | 1 kDa retentate | 42 | 13.5 | 0.65 | 1.19
Seine Estuary sample S2s | 500 Da retentate | 36 | 10.1 | 0.77 | 1.3
Seine Estuary sample S2s | 500 Da permeate | 36 | 6.3 | 0.87 | 1.51
Seine Estuary sample S2d | Bulk sample | 250 | 7.4 | 0.69 | 1.26
Seine Estuary sample S2d | 3 kDa retentate | 86 | 11 | 0.57 | 1.17
Seine Estuary sample S2d | 1 kDa retentate | 62 | 11.7 | 0.66 | 1.18
Seine Estuary sample S2d | 500 Da retentate | 51 | 7.4 | 0.73 | 1.28
Seine Estuary sample S2d | 500 Da permeate | 37 | 3.2 | 1.02 | 1.57
Seine Estuary sample S3s | Bulk sample | 192 | 7.5 | 0.7 | 1.28
Seine Estuary sample S3s | 3 kDa retentate | 73 | 11.4 | 0.59 | 1.19
Seine Estuary sample S3s | 1 kDa retentate | 46 | 17.3 | 0.62 | 1.17
Seine Estuary sample S3s | 500 Da retentate | 40 | 12.1 | 0.76 | 1.28
Seine Estuary sample S3s | 500 Da permeate | 30 | 5.4 | 0.84 | 1.42
Seine Estuary sample S4s | Bulk sample | 213 | 7.7 | 0.72 | 1.24
Seine Estuary sample S4s | 3 kDa retentate | 70 | 13.3 | 0.6 | 1.2
Seine Estuary sample S4s | 1 kDa retentate | 47 | 14.5 | 0.61 | 1.18
Seine Estuary sample S4s | 500 Da retentate | 41 | 12.9 | 0.72 | 1.28
Seine Estuary sample S4s | 500 Da permeate | 31 | 4.5 | 0.81 | 1.46
Seine Estuary sample S4d | Bulk sample | 554 | 7.7 | 0.71 | 1.25
Seine Estuary sample S4d | 3 kDa retentate | 146 | 12 | 0.63 | 1.2
Seine Estuary sample S4d | 1 kDa retentate | 120 | 8.3 | 0.59 | 1.17
Seine Estuary sample S4d | 500 Da retentate | 103 | 4 | 0.7 | 1.31
Seine Estuary sample S4d | 500 Da permeate | 109 | 3.4 | 0.86 | 1.44
Seine Estuary sample S5s | Bulk sample | 167 | 7.7 | 0.72 | 1.23
Seine Estuary sample S5s | 3 kDa retentate | 42 | 13.6 | 0.63 | 1.18
Seine Estuary sample S5s | 1 kDa retentate | 29 | 10.4 | 0.62 | 1.17
Seine Estuary sample S5s | 500 Da retentate | 51 | 2.5 | 0.7 | 1.27
Seine Estuary sample S5s | 500 Da permeate | 25 | 5.5 | 0.89 | 1.35
Seine Estuary sample S5d | Bulk sample | 196 | 7.7 | 0.73 | 1.22
Seine Estuary sample S5d | 3 kDa retentate | 43 | 10.9 | 0.65 | 1.18
Seine Estuary sample S5d | 1 kDa retentate | 39 | 6.9 | 0.62 | 1.18
Seine Estuary sample S5d | 500 Da retentate | 63 | 1.7 | 0.69 | 1.29
Seine Estuary sample S5d | 500 Da permeate | 33 | 5.2 | 0.92 | 1.36
Seine Estuary sample S6s | Bulk sample | 133 | 7.7 | 0.83 | 1.26
Seine Estuary sample S6s | 3 kDa retentate | 29 | 13.3 | 0.71 | 1.16
Seine Estuary sample S6s | 1 kDa retentate | 16 | 14.5 | 0.7 | 1.14
Seine Estuary sample S6s | 500 Da retentate | 50 | 12.9 | 0.71 | 1.37
Seine Estuary sample S6s | 500 Da permeate | 25 | 4.5 | 0.96 | 1.28
Seine Estuary sample S6d | Bulk sample | 171 | 5.1 | 0.8 | 1.21
Seine Estuary sample S6d | 3 kDa retentate | 37 | 5.6 | 0.76 | 1.17
Seine Estuary sample S6d | 1 kDa retentate | 34 | 2.4 | 0.64 | 1.16
Seine Estuary sample S6d | 500 Da retentate | 55 | 1.7 | 0.74 | 1.26
Seine Estuary sample S6d | 500 Da permeate | 34 | 4 | 0.92 | 1.14
Gironde Estuary sample G1s | Bulk sample | 167 | 10 | 0.63 | 1.18
Gironde Estuary sample G1s | 3 kDa retentate | 55 | 11.1 | 0.55 | 1.12
Gironde Estuary sample G1s | 1 kDa retentate | 27 | 12.1 | 0.57 | 1.16
Gironde Estuary sample G1s | 500 Da retentate | 10 | 12.3 | 0.65 | 1.24
Gironde Estuary sample G1s | 500 Da permeate | 60 | 9.9 | 0.81 | 1.29
Gironde Estuary sample G1md | Bulk sample | 171 | 10.7 | 0.62 | 1.16
Gironde Estuary sample G1md | 3 kDa retentate | n.d. | 20.3 | 0.47 | 1.11
Gironde Estuary sample G1md | 1 kDa retentate | n.d. | 22.9 | 0.59 | 1.16
Gironde Estuary sample G1md | 500 Da retentate | n.d. | 12.3 | 0.68 | 1.29
Gironde Estuary sample G1md | 500 Da permeate | n.d. | 12.8 | 0.8 | 1.38
Gironde Estuary sample G1d | Bulk sample | 196 | 11.2 | 0.61 | 1.17
Gironde Estuary sample G1d | 3 kDa retentate | 62 | 9 | 0.57 | 1.16
Gironde Estuary sample G1d | 1 kDa retentate | 23 | 9.1 | 0.59 | 1.18
Gironde Estuary sample G1d | 500 Da retentate | 16 | 7.8 | 0.63 | 1.26
Gironde Estuary sample G1d | 500 Da permeate | 74 | 7.1 | 0.8 | 1.45
Gironde Estuary sample G2s | Bulk sample | 221 | 15.8 | 0.61 | 1.17
Gironde Estuary sample G2s | 3 kDa retentate | 69 | 28 | 0.57 | 1.13
Gironde Estuary sample G2s | 1 kDa retentate | 33 | 13.6 | 0.57 | 1.16
Gironde Estuary sample G2s | 500 Da retentate | 35 | 10.9 | 0.66 | 1.29
Gironde Estuary sample G2s | 500 Da permeate | 64 | 9.7 | 0.84 | 1.35
Gironde Estuary sample G2md | Bulk sample | 300 | 10.9 | 0.62 | 1.16
Gironde Estuary sample G2md | 3 kDa retentate | n.d. | 17.9 | 0.55 | 1.09
Gironde Estuary sample G2md | 1 kDa retentate | n.d. | 9.2 | 0.6 | 1.15
Gironde Estuary sample G2md | 500 Da retentate | n.d. | 8.6 | 0.69 | 1.27
Gironde Estuary sample G2md | 500 Da permeate | n.d. | 5.2 | 0.77 | 1.25
Gironde Estuary sample G1md | Bulk sample | 542 | 15.8 | 0.6 | 1.17
Gironde Estuary sample G1md | 3 kDa retentate | 210 | 28 | 0.56 | 1.12
Gironde Estuary sample G1md | 1 kDa retentate | 75 | 9.4 | 0.57 | 1.17
Gironde Estuary sample G1md | 500 Da retentate | 51 | 10.9 | 0.63 | 1.27
Gironde Estuary sample G1md | 500 Da permeate | 155 | 8.6 | 0.78 | 1.38
Gironde Estuary sample G3s | Bulk sample | 175 | 10.1 | 0.65 | 1.15
Gironde Estuary sample G3s | 3 kDa retentate | 41 | 12.8 | 0.63 | 1.1
Gironde Estuary sample G3s | 1 kDa retentate | 24 | 9.2 | 0.58 | 1.15
Gironde Estuary sample G3s | 500 Da retentate | 15 | 4.8 | 0.64 | 1.3
Gironde Estuary sample G3s | 500 Da permeate | 60 | 5.7 | 0.79 | 1.34
Gironde Estuary sample G3md | Bulk sample | 171 | 9.5 | 0.65 | 1.16
Gironde Estuary sample G3md | 3 kDa retentate | n.d. | 9.2 | 0.62 | 1.04
Gironde Estuary sample G3md | 1 kDa retentate | n.d. | 11.1 | 0.59 | 1.09
Gironde Estuary sample G3md | 500 Da retentate | n.d. | 4.6 | 0.67 | 1.14
Gironde Estuary sample G3md | 500 Da permeate | n.d. | 5.4 | 0.78 | 1.15
Gironde Estuary sample G3d | Bulk sample | 150 | 9.6 | 0.67 | 1.1
Gironde Estuary sample G3d | 3 kDa retentate | 44 | 5.3 | 0.63 | 1.13
Gironde Estuary sample G3d | 1 kDa retentate | 24 | 5.1 | 0.59 | 1.12
Gironde Estuary sample G3d | 500 Da retentate | 28 | 4.8 | 0.64 | 1.23
Gironde Estuary sample G3d | 500 Da permeate | 17 | 4.6 | 0.8 | 1.37

## Hunt 2007
Hunt, J. F. & Ohno, T. Characterization of Fresh and Decomposed Dissolved Organic Matter Using Excitation−Emission Matrix Fluorescence Spectroscopy and Multiway Analysis. J. Agric. Food Chem. 55, 2121–2128 (2007).
Table 2. Selected Chemical Parameters of Fresh and Decomposed Field-Weathered and Legume Plant Residues and Animal Manuresa
Sample ID | Stage | DOC (mg/L) | Molar Absorptivity at 280 nm | MWAP | HIX
Alfalfa | Fresh | 2360 | 94.9 | 632 | 1.98
Alfalfa | Decomposed | 2050 | 113 | 2610 | 1.89
Canola | Fresh | 1140 | 69 | 270 | 1.03
Canola | Decomposed | 820 | 108 | 648 | 2.06
Crimson Clover | Fresh | 3390 | 78.1 | 237 | 0.84
Crimson Clover | Decomposed | 2330 | 103 | 353 | 0.78
Hairy Vetch | Fresh | 2370 | 50.2 | 277 | 0.97
Hairy Vetch | Decomposed | 1900 | 118 | 954 | 1.3
Lupin | Fresh | 2130 | 45.2 | 240 | 0.93
Lupin | Decomposed | 1150 | 86.2 | 408 | 1.51
Corn | Fresh | 1710 | 88 | 595 | 1.55
Corn | Decomposed | 1030 | 163 | 1640 | 2.24
Millet | Fresh | 612 | 107 | 2170 | 1.25
Millet | Decomposed | 370 | 198 | 6790 | 2.43
Oat | Fresh | 721 | 117 | 1110 | 1.13
Oat | Decomposed | 1260 | 63.7 | 2760 | 1.01
Soybean | Fresh | 1160 | 65.7 | 690 | 1.36
Soybean | Decomposed | 882 | 60 | 2700 | 1.46
Wheat | Fresh | 1510 | 72.9 | 1490 | 1.89
Wheat | Decomposed | 1040 | 92 | 2890 | 2.33
Dairy Manure | Fresh | 424 | 376 | 6310 | 4.31
Dairy Manure | Decomposed | 726 | 411 | 7240 | 5.52
Poultry Manure | Fresh | 957 | 293 | 242 | 2.06
Poultry Manure | Decomposed | 987 | 90.7 | 5500 | 3.21
Swine Manure | Fresh | 1200 | 62.2 | 330 | 0.98
Swine Manure | Decomposed | 662 | 111 | 3250 | 1.74

## Hur 2011
Hur, J. Microbial Changes in Selected Operational Descriptors of Dissolved Organic Matters From Various Sources in a Watershed. Water Air and Soil Pollution {215}, {465-476} (2011).
Table 1 Selected operational descriptors of DOMs extracted from diverse sources
Group | Sources | FI | HIX (Zsolnay) | MW (Da)
Effluent DOM | Treated Sewage (TS) | 2.35 | 4.4 | 638
Algal-derived DOM | Lake Algae (LA) | 1.78 | 0.4 | 197
Algal-derived DOM | Attached algae (AA) | 1.82 | 1.2 | 215
Terrestrial DOM | Paddy Soil | 2.02 | 5.5 | 854
Terrestrial DOM | Field soil (FS) | 1.87 | 9.5 | 1220
Terrestrial DOM | Lake sediment (SD) | 1.8 | 3.7 | 829
Plant-derived DOM | Reed (RD) | 1.45 | 1.5 | 752
Plant-derived DOM | Leaf litter (LT) | 1.39 | 1.3 | 856
Plant-derived DOM | Weed (ED) | 1.7 | 0.6 | 627

## Kalbitz 2003
Kalbitz, K., Schmerwitz, J., Schwesig, D. & Matzner, E. Biodegradation of soil-derived dissolved organic matter as related to its properties. Geoderma 113, 273–291 (2003).
Table 3 Properties of the DOM solutions before incubation
| DOM | A 280a | HIXsyn | HIXem | XAD-8 | Aromatic | Carbohydrate
| solution | (L mgC 1 cm-1) | (–) | (–) | (%) | He (%) | Hf (%)
First group with a high biodegradation | Oi-beech | 0.0162 | 0.58 | 4.7 | 24 | 6 | 37
| Oi-spruce | 0.0156 | 0.35 | 2.4 | 29 | 6 | 40
| Oe-spruce | 0.0065 | 0.66 | 1.4 | 21 | 6 | 44
| Maize straw | 0.0064 | 0.31 | 0.7 | 22 | 5 | 34
Second group with an intermediate biodegradation | BL-0 | 0.0235 | 0.43 | 12.5 | 45 | 9 | 21
| BL-NPK | 0.0291 | 0.47 | 19.1 | 55 | n.d. | 21
| BL-manure | 0.037 | 0.64 | 20.9 | 46 | 12 | 24
Third group with a low biodegradation | Oa-beech | 0.0309 | 0.75 | 14 | 77 | 11 | 24
| Oa-spruce | 0.0413 | 2.39 | 16.3 | 73 | 13 | 31
| fen-1 | 0.028 | 0.63 | 11.4 | 48 | 9 | 29
| fen-2 | 0.0416 | 1.5 | 25.5 | 65 | 10 | 14
| fen-3 | 0.0417 | 1.24 | 23.7 | 67 | 12 | 17
| fen-4 | 0.0436 | 1.32 | 27.4 | 75 | 13 | 18
n.d.: Spectrum was not interpretable in this region. a Specific absorbance at 280 nm. b Humification index using synchronous fluorescence spectra (band ratio of intensities: 460/345 nm) (Kalbitz and Geyer, 2001). c Humification index using emission fluorescence spectra (ratio of areas: 435 – 480 nm/300 – 345 nm) (Zsolnay et al., 1999). d % of DOC sorbed onto XAD-8 resin. e 1H-NMR, aromatic H (5.5 – 10.0 ppm; % of H). f 1H-NMR, H associated with O-containing functionalities (3.0 – 4.8 ppm; % of H).

## Keen 2014
Keen, O. S.; McKay, G.; Mezyk, S. P.; Linden, K. G.; Rosario-Ortiz, F. L. Identifying the Factors That Influence the Reactivity of Effluent Organic Matter with Hydroxyl Radicals. Water Res 2014, 50, 408–419. https://doi.org/10.1016/j.watres.2013.10.049.
Sample no. | COD (mg/L) | SUVA254 (L/mg/m) | MW (Da) | d | RCC18 | RCNH2 | RCNH2/RCC18 | FI | RI | PS | HIX | kHO, ( × 10−8 M−1 s−1)
1-1 | 19.6 | 1.88 | 1263 | 1.19 | 0.046 | 0.15 | 3.2 | 1.89 | 0.3 | 1.21 | 2.73 | 3
1-2 | 17.7 | 1.78 | 1296 | 1.17 | 0.15 | 0.28 | 1.9 | 1.94 | 0.28 | 1.12 | 3.04 | 2.9
1-3 | 19.5 | 1.86 | 1396 | 1.21 | 0.23 | 0.44 | 2 | 1.9 | 0.26 | 1.14 | 3.06 | 2.5
2-1 | 19 | 1.62 | 1177 | 1.41 | 0.12 | 0.22 | 1.8 | 1.96 | 0.39 | 1.38 | 2.5 | 2.4
2-2 | 26.8 | 1.87 | 1460 | 1.51 | 0.2 | 0.46 | 2.4 | 1.87 | 0.3 | 1.58 | 2.49 | 3.3
3-1fe | 23.3 | 1.92 | 1372 | 1.23 | 0.19 | 0.32 | 1.7 | 1.95 | 0.31 | 1.6 | 2.77 | 2.5
3-2fe | 27.6 | 2.11 | 1170 | 1.2 | 0.28 | 0.45 | 1.6 | 1.98 | 0.29 | 1.53 | 2.65 | 2.2
3-3fe | 32.1 | 1.88 | 1439 | 1.28 | 0.36 | 0.42 | 1.2 | 1.91 | 0.3 | 1.68 | 2.68 | 2.2
3-4fe | 29.4 | 1.75 | 1514 | 1.3 | 0.22 | 0.45 | 2.1 | 1.91 | 0.31 | 1.63 | 2.62 | 2
3-1dn | 26.7 | 2.03 | 1430 | 1.24 | 0.16 | 0.28 | 1.8 | 1.96 | 0.31 | 1.57 | 2.83 | 2.5
3-2dn | 26.1 | 1.93 | 1166 | 1.56 | 0.22 | 0.36 | 1.6 | 1.97 | 0.32 | 1.54 | 3.03 | 1.8
3-3dn | 32.3 | 1.91 | 1467 | 1.58 | 0.37 | 0.45 | 1.2 | 1.91 | 0.29 | 1.69 | 2.75 | 2.3
3-4dn | 29.6 | 1.71 | 1544 | 1.6 | 0.24 | 0.41 | 1.7 | 1.9 | 0.29 | 1.64 | 2.66 | 2.3
3-1sc | 30.7 | 1.46 | 1126 | 1.36 | 0.23 | 0.37 | 1.6 | 1.99 | 0.3 | 1.6 | 2.51 | 1.6
3-2sc | 35.4 | 1.82 | 1390 | 1.27 | 0.24 | 0.43 | 1.8 | 1.92 | 0.29 | 1.79 | 2.54 | 2.1
3-1tnf | 29.5 | 1.76 | 1083 | 1.18 | 0.23 | 0.36 | 1.5 | 1.96 | 0.29 | 1.48 | 2.76 | 2.6
3-2tnf | 33.1 | 1.83 | 1491 | 1.28 | 0.35 | 0.44 | 1.3 | 1.91 | 0.29 | 1.62 | 2.65 | 2
3-3tnf | 30.4 | 1.55 | 1509 | 1.25 | 0.15 | 0.44 | 3 | 1.91 | 0.31 | 1.55 | 2.53 | 2.2
4-1 | 17.5 | 1.98 | 1468 | 1.19 | 0.17 | 0.38 | 2.2 | 1.93 | 0.26 | 1.46 | 2.43 | 2.6
4-2 | 17.4 | 2 | 1564 | 1.56 | 0.36 | 0.44 | 1.2 | 1.87 | 0.28 | 1.36 | 2.47 | 3.2
4-3 | 16.7 | 1.94 | 1456 | 1.79 | 0.2 | 0.51 | 2.5 | 1.89 | 0.29 | 1.3 | 2.36 | 3.2
5-1 | 23.6 | 1.98 | 1410 | 1.21 | 0.16 | 0.29 | 1.9 | 1.92 | 0.29 | 1.43 | 2.62 | 3.2
5-2 | 26.8 | 2.12 | 1506 | 1.28 | 0.3 | 0.52 | 1.7 | 1.87 | 0.29 | 1.42 | 2.88 | 2
6-1 | 21.8 | 2.24 | 1974 | 1.89 | 0.086 | 0.47 | 5.5 | 1.67 | 0.3 | 2.35 | 4.79 | 2.7
7-1 | 13.4 | 2.12 | 1473 | 1.47 | 0.14 | 0.11 | 0.82 | 1.85 | 0.28 | 0.938 | 3.39 | 3.3
8-1 | 21 | 2.18 | 1355 | 1.32 | 0.27 | 0.32 | 1.2 | 1.87 | 0.3 | 1.51 | 3.3 | 2.4
8-2 | 21.3 | 1.72 | 1843 | 1.42 | 0.33 | 0.42 | 1.3 | 1.89 | 0.29 | 1.27 | 2.91 | 2.9
8-3 | 19.5 | 2.05 | 1487 | 1.39 | 0.29 | 0.49 | 1.8 | 1.84 | 0.26 | 1.21 | 2.95 | 2.7

## Kellerman 2018
Kellerman, A. M. et al. Unifying Concepts Linking Dissolved Organic Matter Composition to Persistence in Aquatic Ecosystems. Environ Sci Technol 52, 2538–2548 (2018).
NOM Label | SUVA-254 (L/mg/m) | E2/E3 | SS275-295 (nm-1) | Sr | Fmax_t | Comp 1 % | Comp 2 % | Comp 3 % | Comp 4 % | Comp 5 % | FI | HIX | BIX | condensed aromatics % | polyphenolic % | unaturated and phenolic % | aliphatic % | isoand of stability % | condensed aromatics + polyphenols | unaturated and phenolic + aliphatic % | Peptide-like | Sugar-like | CHO | CHON | CHONS | CHOS | Mass (Da) | H/C | O/C | N/C | NOSC | Aimod
P3 | 0.7 | 10.78 | 0.022 | 1.27 | 2.5 | 31.8 | 17.7 | 5.5 | 44.5 | 0.5 | 1.56 | 1.05 | 0.98 | 0.1 | 2 | 92.5 | 5.1 | 38 | 2.1 | 97.6 | 1.2 | 0.1 | 33.1 | 48.6 | 4.9 | 13.3 | 381 | 1.259 | 0.405 | 0.029 | -0.355 | 0.27
P1 | 0.6 | 14.19 | 0.028 | 1.57 | 1.5 | 32.5 | 18.8 | 5.7 | 41.3 | 1.8 | 1.57 | 1.08 | 0.94 | 0.1 | 2.4 | 88 | 8.9 | 30 | 2.5 | 96.9 | 1.1 | 0.1 | 29 | 48.8 | 6.6 | 15.6 | 383.8 | 1.243 | 0.405 | 0.032 | -0.328 | 0.278
P2 | 0.9 | 4.86 | 0.015 | 1.74 | 4.24 | 35.5 | 25.9 | 14.6 | 15.5 | 8.6 | 1.53 | 6.11 | 0.65 | 0.1 | 2.6 | 91.7 | 4.9 | 36 | 2.7 | 96.6 | 4 | 0.1 | 21.3 | 54.1 | 11 | 13.1 | 388.6 | 1.277 | 0.363 | 0.048 | -0.395 | 0.27
G5 | 1.8 | 8.67 | 0.017 | 0.76 | 13.8 | 36.6 | 19.9 | 7.8 | 15.9 | 19.8 | 1.62 | 11.49 | 0.69 | 0.8 | 5.3 | 90.6 | 3.3 | 36 | 6.1 | 93.9 | 0.4 | 0.1 | 34.4 | 39.9 | 7.7 | 18 | 396.4 | 1.099 | 0.424 | 0.019 | -0.183 | 0.362
A1 | 1.7 | 9.93 | 0.023 | 1.23 | 6 | 36.7 | 19.2 | 7 | 27.8 | 9.3 | 1.63 | 3.16 | 0.81 | 1.5 | 5 | 82.6 | 9.6 | 18 | 6.5 | 92.2 | 0.3 | 0.1 | 53.2 | 31.8 | 1.1 | 14 | 401.5 | 1.162 | 0.387 | 0.007 | -0.364 | 0.339
S3 | 1.8 | 6.87 | 0.018 | 1.02 | 6.6 | 34.1 | 20.7 | 8.6 | 23.2 | 13.5 | 1.45 | 3.66 | 0.68 | 1.7 | 5.3 | 88 | 4.8 | 33 | 7 | 92.8 | 0.3 | 0.1 | 40.3 | 34.7 | 5.1 | 19.9 | 388.1 | 1.158 | 0.372 | 0.012 | -0.368 | 0.347
L4 | 2 | 8.26 | 0.02 | 1.05 | 6.8 | 35.6 | 20.1 | 7.4 | 24.8 | 12.1 | 1.5 | 3.17 | 0.72 | 1.8 | 6.1 | 80 | 11.3 | 21 | 7.9 | 91.3 | 0.4 | 0.1 | 42.7 | 35.1 | 4.6 | 17.6 | 387.3 | 1.129 | 0.371 | 0.012 | -0.345 | 0.367
A2 | 2.1 | 8.6 | 0.02 | 1.05 | 8.8 | 38.7 | 18.6 | 6.8 | 25.8 | 10 | 1.66 | 4.32 | 0.81 | 2 | 5.9 | 82.4 | 8.5 | 18 | 7.9 | 90.9 | 0.4 | 0 | 43.4 | 35.4 | 3.6 | 17.6 | 394.6 | 1.192 | 0.38 | 0.011 | -0.395 | 0.323
G7 | 1.7 | 12.87 | 0.025 | 1.03 | 23.7 | 37.9 | 14.1 | 2.1 | 31.6 | 14.3 | 1.89 | 4.02 | 1.03 | 0.6 | 7.4 | 86.1 | 5.1 | 21 | 8 | 91.2 | 0 | 0 | 58.9 | 24.2 | 0 | 16.9 | 409.6 | 1.204 | 0.407 | 0.006 | -0.367 | 0.301
A3 | 2.8 | 4.81 | 0.013 | 0.77 | 13.3 | 40 | 27.7 | 11.1 | 21.2 | 0 | 1.56 | 6.73 | 0.77 | 2.2 | 6.2 | 74.2 | 13.3 | 11 | 8.4 | 87.5 | 0.2 | 0.1 | 38.1 | 40.7 | 5.8 | 15.4 | 408.1 | 1.085 | 0.42 | 0.015 | -0.194 | 0.372
T | 1.9 | 9.64 | 0.018 | 0.82 | 8.1 | 44.4 | 23.3 | 6.3 | 21.8 | 4.2 | 1.59 | 5.92 | 0.72 | 1.7 | 6.8 | 85.5 | 5.3 | 26 | 8.5 | 90.8 | 0.7 | 0.1 | 48.7 | 28.9 | 3.8 | 18.6 | 424.2 | 1.199 | 0.359 | 0.006 | -0.459 | 0.323
L2 | 2.3 | 9.44 | 0.022 | 1.1 | 8.5 | 29.6 | 16.8 | 8.2 | 22.4 | 23.1 | 1.44 | 4.25 | 0.71 | 2.5 | 7.5 | 80.7 | 8.7 | 24 | 10 | 89.4 | 0.3 | 0.1 | 42.1 | 36.4 | 4.8 | 16.6 | 393 | 1.16 | 0.393 | 0.013 | -0.326 | 0.338
G4 | 2.8 | 8.05 | 0.019 | 0.94 | 16 | 30.6 | 18.4 | 10.9 | 16.2 | 23.8 | 1.43 | 7.28 | 0.63 | 3.5 | 9.1 | 80.4 | 6.6 | 22 | 12.6 | 87 | 0.5 | 0.1 | 49 | 32.8 | 1.9 | 16.2 | 394.9 | 1.219 | 0.41 | 0.009 | -0.369 | 0.295
L3 | 3.3 | 7.06 | 0.018 | 0.89 | 13.4 | 34.4 | 19 | 7.7 | 19 | 19.9 | 1.47 | 6.08 | 0.65 | 4.8 | 11.7 | 76.5 | 6.6 | 22 | 16.5 | 83.1 | 0.3 | 0.1 | 43.7 | 36.1 | 4.2 | 16 | 405.2 | 1.154 | 0.41 | 0.013 | -0.288 | 0.334
G1 | 2.8 | 6.42 | 0.017 | 0.92 | 9.8 | 37.5 | 23.7 | 9.2 | 18.7 | 10.9 | 1.4 | 5.16 | 0.55 | 4.6 | 12.1 | 76.6 | 6.4 | 21 | 16.7 | 83 | 0.7 | 0.1 | 41 | 42.1 | 3.2 | 13.6 | 404.4 | 1.249 | 0.414 | 0.016 | -0.37 | 0.272
L1 | 3.3 | 6.44 | 0.017 | 0.92 | 17.5 | 32.1 | 19 | 11.4 | 14.4 | 23.2 | 1.42 | 9.19 | 0.59 | 5.6 | 11.6 | 74.4 | 7.6 | 21 | 17.2 | 82 | 0.6 | 0.7 | 43.8 | 32.8 | 3.4 | 20 | 409.9 | 1.039 | 0.46 | 0.01 | -0.083 | 0.39
G2 | 3.2 | 6.22 | 0.015 | 0.81 | 20.5 | 36.3 | 20.2 | 7.7 | 20.8 | 15 | 1.51 | 5.87 | 0.65 | 4.9 | 12.3 | 76.1 | 6.3 | 18 | 17.2 | 82.4 | 0.8 | 1.7 | 34.3 | 44.6 | 7 | 14.1 | 395.8 | 1.009 | 0.474 | 0.025 | 0.022 | 0.401
S2 | 3.1 | 5.31 | 0.015 | 0.9 | 9.1 | 35.6 | 22.2 | 9.8 | 17.8 | 14.7 | 1.39 | 5.56 | 0.56 | 5.7 | 11.7 | 76.2 | 5.9 | 25 | 17.4 | 82.1 | 0.5 | 0.1 | 51.4 | 33.2 | 0.4 | 15 | 424.1 | 1.287 | 0.388 | 0.008 | -0.482 | 0.256
R4 | 2.8 | 6.53 | 0.013 | 0.79 | 15.1 | 41 | 27.2 | 8.4 | 13.9 | 9.5 | 1.54 | 10.95 | 0.56 | 5.6 | 12.7 | 76.8 | 4.7 | 22 | 18.3 | 81.5 | 0.6 | 0.1 | 50.2 | 34.5 | 2.3 | 13 | 421.3 | 1.258 | 0.408 | 0.009 | -0.411 | 0.266
G3 | 3.6 | 5.37 | 0.013 | 0.71 | 22.7 | 39.1 | 24.1 | 9.7 | 14.4 | 12.7 | 1.5 | 9.69 | 0.55 | 7.1 | 14.4 | 72.2 | 5.8 | 18 | 21.5 | 78 | 0.3 | 0 | 54.2 | 34.2 | 0 | 11.5 | 439 | 1.25 | 0.432 | 0.009 | -0.356 | 0.259
E | 3.5 | 7.67 | 0.017 | 0.77 | 24.9 | 36.3 | 19.1 | 8.4 | 11.6 | 24.6 | 1.49 | 14.47 | 0.56 | 6.8 | 15 | 73.1 | 4.6 | 20 | 21.8 | 77.7 | 0.1 | 0.3 | 52.2 | 31.9 | 2 | 13.8 | 410.7 | 1.004 | 0.426 | 0.006 | -0.131 | 0.425
G6 | 3.9 | 6.55 | 0.016 | 0.8 | 31.9 | 36.2 | 20.3 | 10.4 | 10.4 | 22.5 | 1.46 | 18.28 | 0.54 | 6.6 | 15.8 | 74.6 | 2.9 | 23 | 22.4 | 77.5 | 0.1 | 0.2 | 53.5 | 31.3 | 0.8 | 14.4 | 408.2 | 1.097 | 0.414 | 0.007 | -0.246 | 0.37
R10 | 3.4 | 5.53 | 0.015 | 0.81 | 15.7 | 39 | 26.4 | 10.1 | 13.6 | 10.9 | 1.46 | 10.5 | 0.53 | 7.5 | 14.9 | 73.7 | 3.7 | 22 | 22.4 | 77.4 | 0.2 | 0.5 | 54 | 30.4 | 1.7 | 13.9 | 398.4 | 1.069 | 0.406 | 0.006 | -0.238 | 0.395
R9 | 3.3 | 5.81 | 0.015 | 0.82 | 13.1 | 38.7 | 24.9 | 10.3 | 13.8 | 12.3 | 1.41 | 10.05 | 0.53 | 8.5 | 15.5 | 72.7 | 3 | 22 | 24 | 75.7 | 0.1 | 0.4 | 51.6 | 31 | 2.5 | 14.8 | 390.2 | 1.031 | 0.408 | 0.006 | -0.194 | 0.419
NOM1 | 4.1 | 4.66 | 0.013 | 0.76 | 10.7 | 43.5 | 30.5 | 10.7 | 9.5 | 5.8 | 1.42 | 15.78 | 0.44 | 10.7 | 18.8 | 64.8 | 4.4 | 17 | 29.5 | 69.2 | 0.1 | 0.2 | 51.8 | 28 | 2.5 | 17.7 | 415.2 | 0.975 | 0.435 | 0.005 | -0.086 | 0.438
R11 | 3.9 | 4.65 | 0.012 | 0.73 | 14.6 | 40.4 | 27.6 | 10.6 | 13.1 | 8.4 | 1.46 | 8.82 | 0.49 | 12.1 | 18.3 | 62.3 | 6.6 | 14 | 30.4 | 68.9 | 0.1 | 0.3 | 48.1 | 31.8 | 3.9 | 16.2 | 398.7 | 0.994 | 0.401 | 0.006 | -0.17 | 0.441
NOM2 | 3.6 | 5.16 | 0.015 | 0.86 | 14.1 | 41.4 | 27.1 | 11.1 | 12 | 8.4 | 1.48 | 13.14 | 0.54 | 10.8 | 19.7 | 64.9 | 2.1 | 14 | 30.5 | 67 | 0.1 | 0.3 | 49.9 | 31.5 | 3.6 | 15 | 397.3 | 1.017 | 0.405 | 0.006 | -0.185 | 0.425
R7 | 4.2 | 4.73 | 0.013 | 0.73 | 15.4 | 39.9 | 28.2 | 11.8 | 10.8 | 9.4 | 1.41 | 13.71 | 0.47 | 13 | 19.8 | 62.9 | 3.8 | 16 | 32.8 | 66.7 | 0.1 | 0.1 | 54.5 | 29.2 | 1 | 15.3 | 395.3 | 1.134 | 0.404 | 0.007 | -0.302 | 0.351
R1 | 4.5 | 4.83 | 0.013 | 0.71 | 15.6 | 41.2 | 30.4 | 12.2 | 9.7 | 6.5 | 1.38 | 15.34 | 0.43 | 13.3 | 21.3 | 62.7 | 2.3 | 18 | 34.6 | 65 | 0.1 | 0.2 | 45 | 36.8 | 4.6 | 13.6 | 417.3 | 0.987 | 0.41 | 0.009 | -0.138 | 0.44
R12 | 4.3 | 4.71 | 0.012 | 0.72 | 14.8 | 40.7 | 28.3 | 11 | 11.2 | 8.9 | 1.4 | 11.4 | 0.49 | 14.6 | 20.5 | 59.4 | 5 | 13 | 35.1 | 64.4 | 0.2 | 0.6 | 49.4 | 32.7 | 4.1 | 13.8 | 391.4 | 0.983 | 0.413 | 0.007 | -0.131 | 0.445
R3 | 4.3 | 4.62 | 0.012 | 0.72 | 14.5 | 40.5 | 29.4 | 12.4 | 10 | 7.8 | 1.39 | 14.55 | 0.44 | 15.5 | 21 | 59.1 | 4 | 15 | 36.5 | 63.1 | 0.2 | 0.3 | 49.4 | 31.2 | 3.8 | 15.6 | 397.7 | 1.04 | 0.399 | 0.006 | -0.219 | 0.412
R5 | 4.5 | 5.02 | 0.013 | 0.71 | 18.7 | 39.1 | 26.2 | 12.7 | 10.8 | 11.1 | 1.35 | 10.46 | 0.45 | 14 | 23.2 | 60.5 | 2.2 | 16 | 37.2 | 62.7 | 0.1 | 0.4 | 49.4 | 33.3 | 3.2 | 14.2 | 384.1 | 0.984 | 0.404 | 0.007 | -0.151 | 0.45
R13 | 4.6 | 4.46 | 0.012 | 0.65 | 14.7 | 39.2 | 30.8 | 14.1 | 7.1 | 8.8 | 1.33 | 21.33 | 0.39 | 15.1 | 23.1 | 59.4 | 2.2 | 19 | 38.2 | 61.6 | 0.1 | 0.2 | 53.7 | 30.8 | 1.1 | 14.4 | 404.9 | 1.082 | 0.416 | 0.007 | -0.225 | 0.379
R2 | 4.9 | 4.41 | 0.011 | 0.65 | 15.8 | 39.8 | 29.3 | 12.8 | 9.1 | 9.1 | 1.37 | 16.56 | 0.43 | 16.7 | 22.9 | 56.7 | 3.4 | 14 | 39.6 | 60.1 | 0.1 | 0.3 | 49.8 | 31.6 | 2.7 | 15.9 | 399.7 | 0.97 | 0.414 | 0.007 | -0.116 | 0.452
R6 | 4.6 | 4.36 | 0.012 | 0.72 | 14.8 | 40.8 | 27.4 | 12.1 | 10.3 | 9.5 | 1.4 | 13.55 | 0.44 | 17.3 | 23.5 | 54.7 | 3.7 | 13 | 40.8 | 58.4 | 0.3 | 0.1 | 51.5 | 32.7 | 0.7 | 15.1 | 410.7 | 1.15 | 0.419 | 0.01 | -0.277 | 0.333
S1 | 4.5 | 4.66 | 0.013 | 0.73 | 11.9 | 40.2 | 28.7 | 12.3 | 10.9 | 7.9 | 1.34 | 11.79 | 0.45 | 16.2 | 24.8 | 56 | 2.8 | 15 | 41 | 58.8 | 0.2 | 0 | 53 | 35 | 0.2 | 11.8 | 424.6 | 1.215 | 0.423 | 0.01 | -0.335 | 0.287
R8 | 4.4 | 4.37 | 0.012 | 0.71 | 15.8 | 39.4 | 29.2 | 12.4 | 10.8 | 8.2 | 1.41 | 13 | 0.45 | 18.8 | 23.4 | 53.1 | 4.3 | 12 | 42.2 | 57.4 | 0.3 | 0.1 | 47.2 | 34.3 | 0.7 | 17.9 | 414.5 | 1.209 | 0.397 | 0.007 | -0.388 | 0.302

## Maizel and Remucal
Maizel, A. C., Li, J. & Remucal, C. K. Relationships Between Dissolved Organic Matter Composition and Photochemistry in Lakes of Diverse Trophic Status. Environmental science & technology 51, 9624–9632 (2017).
Sample | SUVA (L/mg/m) | E2:E3 | CHO DBEwavg | CHON DBEwavg | CHO DBE/Cwavg | CHON DBE/Cwavg
Crystal Bog | 3.2 | 4.54 | 11.57 | 9.43 | 0.52 | 0.49
Trout Bog | 3.81 | 4.85 | 11.72 | 10.2 | 0.52 | 0.53
Allequash | 2.72 | 5.85 | 10.77 | 10.08 | 0.48 | 0.49
Big Muskellunge | 0.9 | 9.85 | 8.72 | 8.25 | 0.41 | 0.43
Crystal Lake | 0.59 | 9.17 | 7.45 | 7.71 | 0.37 | 0.41
Sparkling Lake | 1.2 | 9.17 | 9.41 | 8.88 | 0.44 | 0.45
Trout Lake | 1.25 | 9.8 | 9.22 | 9.22 | 0.43 | 0.46
Maizel, A. C. & Remucal, C. K. Molecular Composition and Photochemical Reactivity of Size-Fractionated Dissolved Organic Matter. Environmental science & technology 51, 2113–2123 (2017).
Water | Fraction | SUVA (L/mg/m) | E2:E3 | S275-295 (nm-1) | Average DBE CHON
SRFA | Bulk | 4.83 | 4.58 | 0.0113 | 11.5
| <3K | 3.8 | 5.3 | 0.0118 | 10.3
| 3-5K | 3.68 | 5.06 | 0.0126 | 10.7
| 5-10K | 4.96 | 4.66 | 0.0114 | 12.2
| >10K | 5.93 | 3.91 | 0.0106 | 13.8
PLFA | Bulk | 3.32 | 4.74 | 0.0123 | 7.9
| <3K | 2.66 | 5.86 | 0.0132 | 7.5
| 3-5K | 2.37 | 5.31 | 0.0129 | 7.9
| 5-10K | 3.38 | 4.58 | 0.0125 | 8
| >10K | 5.12 | 3.79 | 0.0114 | 8

## McKay 2018
.McKay, G. et al. The Case Against Charge Transfer Interactions in Dissolved Organic Matter Photophysics. Environmental Science & Technology 52, 406–414 (2018).
EEM Name | Sample Source | Sample ID | SUVA 254 (L/mg/m) | E2E3 | S275-295 (nm-1) | S300-600 (nm-1) | S350-400 (nm-1) | Sr | FI | HIX (1999) | HIX(2002) | BIX | AQY @ 370 | Peak Em @ Ex=370 (nm) | SFI A (RU L/mg) | SFI B (RU L/mg) | SFI C (RU L/mg) | SFI T (RU L/mg) | Peak Em @ Ex=254 (nm) | Aromaticity (%) | Source for Aromaticity by 13C NMR
GMHPOA | G. Aiken | MEG08-0029 HPOA | 1.7372 | 7.0559 | 0.017443 | 0.018051 | 0.017814 | 0.97919 | 1.4328 | 4.0559 | 0.80221 | 0.67888 | 0.011 | 462 | 0.11986 | NaN | 0.077936 | 0.037371 | 434 | 14.7 | Cao X, Aiken GR, Butler KD, Huntington TG, Balch WM, Mao J, Schmidt-Rohr K (2018) Evidence for major input of riverine organic matter into the ocean. Organic Geochemistry, 116:62–76. https://doi.org/10.1016/j.orggeochem.2017.11.001
MRNOM | IHSS | 1R110N | 3.4366 | 5.3892 | 0.015047 | 0.016312 | 0.017472 | 0.86118 | 1.4537 | 13.4599 | 0.93084 | 0.56108 | 0.012 | 460 | 0.25561 | 0.0010589 | 0.18841 | 0.031659 | 440 | 19 | IHSS
NRFA | IHSS | 1R105F | 4.8423 | 4.2032 | 0.010732 | 0.015104 | 0.017582 | 0.61041 | 1.2302 | 17.8893 | 0.94706 | 0.37255 | 0.007 | 476 | 0.17516 | NaN | 0.1554 | 0.016694 | 460 | 18 | IHSS
NRNOM | IHSS | 1R108N | 4.1952 | 4.6685 | 0.013227 | 0.015144 | 0.017104 | 0.77333 | 1.4155 | 15.4294 | 0.93913 | 0.44753 | 0.007 | 466 | 0.21455 | NaN | 0.17438 | 0.023016 | 448 | 19 | IHSS
PLFA | IHSS | 1R109F | 2.5124 | 4.8962 | 0.012777 | 0.015798 | 0.016093 | 0.79397 | 1.5628 | 6.9413 | 0.87408 | 0.79282 | 0.013 | 454 | 0.18709 | 0.013491 | 0.13764 | NaN | 442 | 12 | IHSS
SRFA | IHSS | 1S101F | 4.228 | 4.5121 | 0.013801 | 0.015403 | 0.018241 | 0.75658 | 1.298 | 19.2442 | 0.9506 | 0.40499 | 0.008 | 472 | 0.25039 | NaN | 0.19646 | 0.021974 | 448 | 24 | IHSS
SRNOM | IHSS | 2R101N | 3.0173 | 4.7629 | 0.013661 | 0.015219 | 0.017477 | 0.78166 | 1.375 | 16.9469 | 0.94428 | 0.46248 | 0.01 | 466 | 0.17653 | 0.00015491 | 0.13214 | 0.019504 | 454 | 15 | Nwosu, U. G. & Cook, R. L. 13C Nuclear Magnetic Resonance and Electron Paramagnetic Spectroscopic Comparison of Hydrophobic Acid, Transphilic Acid, and Reverse Osmosis May 2012 Isolates of Organic Matter from the Suwannee River. Environmental Engineering Science 32, 14–22 (2015).
POFA | G. Aiken | O-1 FA | 0.66883 | 8.7282 | 0.021667 | 0.017113 | 0.016109 | 1.345 | 1.5382 | 1.8217 | 0.6456 | 0.85163 | 0.011 | 454 | 0.034312 | 0.014384 | 0.027442 | 0.02092 | 426 | 8.7 | Cao X, Aiken GR, Butler KD, Huntington TG, Balch WM, Mao J, Schmidt-Rohr K (2018) Evidence for major input of riverine organic matter into the ocean. Organic Geochemistry, 116:62–76. https://doi.org/10.1016/j.orggeochem.2017.11.001
YHPOA | G. Aiken | AK09-0044 HPOA | 2.6083 | 7.0703 | 0.016715 | 0.018809 | 0.021183 | 0.78907 | 1.5388 | 11.2846 | 0.9186 | 0.58759 | 0.021 | 460 | 0.309 | 0.0075399 | 0.21393 | 0.039766 | 438 | 19.1 | Cao X, Aiken GR, Spencer RGM, Butler K, Mao J, Schmidt-Rohr K (2016) Novel insights from NMR spectroscopy into seasonal changes in the composition of dissolved organic matter exported to the Bering Sea by the Yukon River. Geochimica Et Cosmochimica Acta, 181(C):72–88. https://doi.org/10.1016/j.gca.2016.02.029
PPFA | IHSS | 2S103F | 6.3507 | 4.291 | 0.012294 | 0.013508 | 0.01492 | 0.82401 | 1.0583 | 52.2088 | 0.98121 | 0.34163 | 0.011 | 492 | 0.43868 | NaN | 0.31921 | 0.013825 | 462 | 39 | IHSS
SRHA | IHSS | 2S101H | 3.7688 | 3.4547 | 0.010048 | 0.013288 | 0.015263 | 0.65836 | 1.0879 | 21.7512 | 0.95605 | 0.36313 | 0.003 | 492 | 0.088542 | NaN | 0.069748 | NaN | 466 | 31 | IHSS
ESHA | IHSS | 1S102H | 8.8755 | 2.3918 | 0.0070023 | 0.00819 | 0.008978 | 0.77994 | 0.64499 | 23.6659 | 0.95946 | 0.30484 | 0.005 | 552 | 0.14173 | NaN | 0.11627 | 0.015075 | 470 | 50 | IHSS
PPHA | IHSS | 1S103H | 8.2902 | 2.8716 | 0.0083332 | 0.0102 | 0.010857 | 0.76751 | 0.73488 | 31.2678 | 0.96901 | 0.30086 | 0.004 | 538 | 0.11453 | NaN | 0.088149 | NaN | 470 | 58 | IHSS

## McKnight 2001
McKnight, D. M. et al. Spectrofluorometric characterization of dissolved organic matter for indication of precursor organic material and aromaticity. Limnology And Oceanography 46, 38–48 (2001).
Site | Location and sampling date (and depth, if applicable)* | DOC† of natural water | pH‡ of analyte solution | Aromaticity§ | Maximum intensity/ DOC** | Peak wavelength‡‡ | Fluorescence index‡‡
Desert oases in Antarctica: microbially derived DOM (McKnight et al. 1991, 1994)
Lake Fryxell, 5.5 m, Dec 87 |  | 3.3 | 2 |  | 26.5 | 445 | 1.9
Lake Fryxell, 7.5 m, Dec 87§§ |  | 7 | 2 | 11.9 | 31.3 | 442 | 1.8
Lake Fryxell, 7.5 m, Dec 87 |  | 7 | 7.5 | 13.1 |  | 448 | 1.9
Lake Fryxell, 18 m, Dec 87 |  | 30 | 2 |  | 47.9 | 442 | 2
Lake Hoare, 5.6 m, Dec 87 |  | 1.3 | 2 |  | 18 | 446 | 1.8
Lake Hoare, 12.5 m, Dec 87 |  | 3 | 2 | 11.7 | 20.8 | 446 | 1.8
Pony lake, 28 Jan 92 |  | 95 | 2 | 16.5 | 28.5 | 446 | 1.7
Pony Lake, 27 Jan 94§§ |  | 110 | 2 |  | 33.5 | 446 | 1.7
Catchments in the U.S.: terrestrially derived DOM (McKnight et al. 1992, and 1994; Westerhoff 1995)
Suwanee River, GA, 83 |  | — | 2 | 28 | 37.6 | 460 | 1.3
Suwanee River, GA, 83 |  | 38.2 | 7.5 | 28 |  | 461 | 1.4
Deer Creek, CO, 30 Oct 79 |  | 1.1 | 2 |  |  | 460 | 1.3
Deer Creek, CO, 28 May 85§§ |  | 3.6 | 2 | 30 | 45.4 | 457 | 1.4
Deer Creek, CO, 21 Jun 94 |  | 2.5 | 2 |  | 43.1 | 458 | 1.3
Snake River, CO, 28 May 85§§ |  | 1.8 | 2 | 25 | 43.5 | 458 | 1.3
Coal Creek, CO, Jun 82 |  | — | 7.5 | 27.4 |  | 458 | 1.4
U.S. rivers and lakes (Westerhoff 1995)
Missouri River, IA, Aug 81 |  | 3.4 | 7.5 | 20.4 | — | 453 | 1.5
Ohio River, OH, Jun 81 |  | 3.7 | 7.5 | 24.3 | — | 454 | 1.5
Ogeechee River, GA, May 82 |  | — | 7.5 | 24.8 | — | 457 | 1.4
Yakima River, Kiona, WA, Jul 87 |  | — | 7.5 | 25.3 | — | 451 | 1.5
Yakima River, CleElum, WA, Jun 82 |  | — | 7.5 | 26.6 | — | 460 | 1.4
Williams Lake groundwater, Sep 92 |  | — | 7.5 | 11.9 | — | 450 | 1.9
Williams Lake, MN, Jun 92 |  | — | 7.5 | 10.4 | — | 450 | 1.7
Shingobee Lake, MN |  | — | 7.5 | 18.5 | — | 453 | 1.6
Shingobee River, MN, Jun 92 |  | — | 7.5 | 20.4 | — | 455 | 1.5
Shingobee River, MN, Jun 93 |  | — | 7.5 | 24.5 | — | 456 | 1.5
* One sample for each location and date.
† Dissolved organic carbon (DOC) concentrations in mg C L21.
‡ Measurements were made on fulvic acid solutions adjusted to two different pH values (see text).
§ Relative peak area as % for 110–160 ppm in 13C NMR spectra which includes sp2-hybridized carbon atoms.
** Peak emission intensity at 370-nm excitation, normalized for DOC concentration of analyte.
†† Wavelength (nm) of peak emission intensity at 370-nm excitation.
‡‡ Fluorescence index is ratio of emission intensity (450 nm/500 nm) at 370 nm-excitation.
§§ Samples on which 3-D fluorescence scans were conducted.
Table 3. Chemical characteristics of filtered whole water samples (used for 370 nm scans).
Site | Location and sampling date (and depth, if applicable) | DOC of natural water (mg C L-1) | Peak emission wavelength (nm) | Fluorescence index†
Antarctic | 0 m lake, 07 Mar 92 | 16.3 | 444 | 1.96
Antarctic | 8 m lake, shore, 07 Mar 92 | 20.3 | 444 | 1.9
Antarctic | 6 m lake, 0 m, 14 Feb 92 | 2.5 | 444 | 1.93
Antarctic | 6 m lake, 5.5 m, 14 Feb 92 | 22.6 | 444 | 1.8
Antarctic | 30 m lake, shore, 06 Mar 92 | 6.4 | 444 | 2.06
Antarctic | BW-5, 0 m‡ | 4.6 | 429 | 2.82
Antarctic | BW-53, 2 m | 12 | 445 | 1.71
Antarctic | BW-16, 0 m | 11.7 | 439 | 2.06
Antarctic | BW-33, 0 m | 7.2 | 439 | 2.12
Antarctic | BW-33, 52 m | 11.1 | 438 | 2.16
Antarctic | BW-37, 0 m | 12.2 | 440 | 2.01
Antarctic | BW-40, 1 m | 4.4 | 436 | 2.31
Antarctic | BW-40, 10 m | 15.2 | 438 | 2.21
Antarctic | BW-40, 25 m | 7 | 442 | 2.05
Antarctic | BW-43, 0 m | 6.2 | 431 | 2.71
Antarctic | BW-43, 3 m | 5 | 436 | 2.46
Antarctic | BW-43, 10 m | 9 | 432 | 2.43
Antarctic | BW-43, 16.5 m | 7.9 | 440 | 2.01
Antarctic | BW-50, 0.5 m | 9.6 | 444 | 1.96
Antarctic | BW-50, 35 m | 10.3 | 437 | 2.12
US Stream | Deer Creek, 26 Apr 94 | 2.9 | 454 | 1.4
US Stream | Deer Creek, 06 May 94 | 3.2 | 454 | 1.48
US Stream | Deer Creek, 14 May 94 | 3.8 | 454 | 1.44
US Stream | Deer Creek, 20 May 94 | 4.1 | 454 | 1.4
US Stream | Deer Creek, 06 Jun 94 | 2.8 | 454 | 1.44
US Stream | Deer Creek, 21 Jun 94 | 2.5 | 453 | 1.4
US Stream | Deer Creek, 21 Sep 94 | 1.3 | 452 | 1.46
* Wavelength (nm) of peak emission intensity at 370 nm excitation. † Fluorescence index is ratio of emission intensity (450 nm/500 nm) at 370 nm excitation. ‡ All samples with BW- in the title were collected during the 1993/94 season.

## Mostafa 2010
Mostafa, S., Korak, J. A., Shimabuku, K., Glover, C. M. & Rosario-Ortiz, F. L. Relation between optical properties and formation of reactive intermediates from different size fractions of organic matter. in (ed. Rosario-Ortiz, F. L.) 159–179 (American Chemical Society Symposium Series 1160, 2014).
Sample | Fraction | pH | DOC (mgC/L) | SUVA254 (L/mg C-m) | SUVA350 (L/mg C-m) | S275-295 (nm-1) | E2:E3 | FI | tSEC (min) | HIX | B/A | SFI C (RU L/mgC) | QY | Ex Max for QY (nm) | Em maximum for QY (nm) | Em Max at Ex 370 (nm)
SRNOM | Bulk | 7.2 | 4.9 | 3.16 | 0.99 | 0.012857 | 4.11 | 1.29 | 14.8 | 0.83612 | 0.43068 | 0.054872 | 0.007 | 350 | 462 | 474
SRNOM | > 10 kDa | 7.2 | 1.9 | 5.65 | 2.17 | 0.010303 | 3.25 | 1.06 | 12.4 |  | – | – | 0.001 | 350 | 478 | 490.6667
SRNOM | 1-10 kDa | 7.2 | 3.5 | 4.6 | 1.44 | 0.012828 | 4.18 | 1.19 | 14 | 0.93018 | – | 0.058524 | 0.005 | 350 | 468 | 479.3333
SRNOM | < 1 kDa | 7.2 | 3 | 2.4 | 0.56 | 0.015605 | 5.83 | 1.47 | 16.1 | 0.80599 | 0.53195 | 0.10991 | 0.023 | 350 | 454 | 467.3333
BWW | Bulk | 7.4 | 5 | 2.43 | 0.7 | 0.01274 | 4.62 | 2.05 | 16 | 0.77163 | 0.8032 | 0.13519 | 0.027 | 360 | 438 | 449.3333
BWW | > 10 kDa | 7.3 | 10 | 2.59 | 0.99 | 0.011533 | 3.19 | 1.51 | 13.9 | 0.68779 | 0.4129 | 0.084929 | 0.004 | 350 | 438 | 460
BWW | 1-10 kDa | 7.2 | 11.7 | 2.01 | 0.69 | 0.012343 | 3.7 | 1.54 | 15.2 | 0.8346 | 0.5727 | 0.065316 | 0.008 | 350 | 438 | 459.3333
BWW | < 1 kDa | 7.7 | 1.5 | 2.48 | 0.5 | 0.0096687 | 7.8 | 2.14 | 17.8 | 0.7248 | – | 0.084095 | 0.048 | 350 | 436 | 450.6667

## Nguyen 2010
Nguyen, H. V.-M., Hur, J. & Shin, H.-S. Changes in Spectroscopic and Molecular Weight Characteristics of Dissolved Organic Matter in a River During a Storm Event. Water, Air, Soil Pollut. 212, 395–406 (2010).
Table 2 Changes in UV-visible and fluorescence spectroscopic characteristics, hydrophobic fraction, and molecular weight distribution of DOM during a storm runoff in the Kyungan River
| UV-visible spectroscopy |  | Fluorescence Spectroscopy | [5 empty] | DAX Resin | SEC
Sampling time | SUVA (L/mg C-m) | S275–295 (nm−1) | % PLFa | % FLFa | % HLFa | % THLFa | HIXb | FIc | Ho % | MWw (g/mol) | Polydispersity
S1 | 2.15 | 0.0127 | 10.7 | 64 | 14.1 | 11.1 | 7.15 | 1.87 | 38 | 1100 | 1.33
S2 | 2.18 | 0.013 | 7.6 | 69 | 14.1 | 9.3 | 6.37 | 2.06 | 48.2 | 1090 | 1.53
S3 | 2.59 | 0.0139 | 4.3 | 68.9 | 16.7 | 10.1 | 10.9 | 1.62 | 44.9 | 1350 | 1.33
S4 | 2.65 | 0.0145 | 5 | 67.7 | 16.8 | 10.4 | 10.1 | 1.86 | 56.6 | 1510 | 1.36
S5 | 3.16 | 0.0127 | 2.4 | 67.9 | 17.6 | 12.1 | 11.6 | 1.7 | 57.9 | 1450 | 1.42
S6 | 2.77 | 0.0129 | 6.4 | 63.6 | 16.4 | 13.6 | 8.83 | 1.77 | 54.6 | 1480 | 1.37
S7 | 2.94 | 0.0129 | 11.4 | 62.5 | 14.4 | 11.6 | 6.45 | 1.9 | 46.9 | 1280 | 1.42
S8 | 2.24 | 0.0142 | 13.6 | 62.2 | 13.8 | 10.5 | 6.18 | 1.84 | 49.5 | 1310 | 1.44
S9 | 2.68 | 0.0116 | 15 | 61 | 12.3 | 11.7 | 5.13 | 1.79 | 50.3 | 1140 | 1.53
a Relative distribution of the fluorescence regions expressed by percentage. Each fluorescence region is referred to the integrated areas of the DOC-normalized synchronous fluorescence spectra (Δλ=30 nm) at the designated wavelength ranges. The details are in text b Fluorescence index is based on McKnight et al. (2001) c Humification index is based on Zsolnay et al. (1999)

## Peurovia and Philaja 1997
Peuravuori, J. & Pihlaja, K. Molecular size distribution and spectroscopic properties of aquatic humic substances. Anal Chim Acta 337, 133–149 (1997).
Sample | Mn,vpo (Da) | Mn,all (Da) | Mw,all (Da) | Arom. (%) | e280 (L/mol/cm) | E2E3 | Notes
SUFIa |  | 141573 | 141573 | 29.2 | 378 | 3.25
SUF1b |  | 95265 | 119931 | 30.2 | 466 | 3.02
SUFIc |  | 16600 | 42222 | 32.4 | 526 | 3.29
SUFIIa |  | 46529 | 98304 | 23.2 | 418 | 3.24
SUFIIb |  | 10584 | 20484 | 24.6 | 424 | 3.33
SUFIIc | 1980 | 9788 | 20104 | 25.9 | 392 | 3.33
SUFIIIa |  | 3042 | 5137 | 25.3 | 286 | 4.69
SUFIIIb |  | 3242 | 5434 | 23.5 | 276 | 3.87
SUFIIIc680 | 680 | 3581 | 6726 | 24.1 | 292 | 4.62
SUFIVc |  | 2012 | 356 | 12.6 | 205 | 5.08
SHA |  | 6083 | 25171 | 27.2 | 427 | 3.13
SFA | 880 | 5278 | 8022 | 22.8 | 374 | 4.11
SMeOH |  | 913 | 4422 | 16.1 | 260 | 5.29
M1UFIa |  | 67161 | 84542 | 27.2 | 412 | 3.48
M1UFIb |  | 11620 | 44505 | 29.8 | 436 | 3.81
M1UFIc |  | 10766 | 27345 | 30.6 | 462 | 3.46
M1UFIIa |  | 15400 | 32960 | 18.6 | 324 | 3.56
M1UFIIb |  | 13100 | 13100 | 21 | 348 | 3.69
M1UFIIc1 | 1660 | 8694 | 8694 | 23.1 | 388 | 3.75
M1UFIIIa |  | 4633 | 6822 | 25.2 | 332 | 4.44
M1UFIIIb |  | 4782 | 6891 | 24 | 268 | 3.95
M1UFIIIc | 800 | 4921 | 7033 | 24.6 | 352 | 4.57
M1UFIVc |  | 2838 | 4805 | 10.3 | 219 | 5.62
M1HA |  | 9560 | 24419 | 29.2 | 452 | 3.63
M1FA | 1140 | 6415 | 10819 | 25.8 | 389 | 3.95
M1MeOH |  | 1081 | 4655 | 13 | 194 | 4.89
M2UFIa |  | 95260 | 97924 | 28.5 | 486 | 3.2
M2UFIb |  | 13068 | 66846 | 29.7 | 360 | 3.64
M2UFIc | 4240 | 19141 | 64479 | 32.1 | 478 | 3.7
M2UFIIa |  | 40224 | 43289 | 30.4 | 380 | 3.56
M2UFIIb | 3880 | 19906 | 29906 | 30.5 | 457 | 3.77
M2UFIIc | 2170 | 9987 | 29087 | 29.7 | 324 | 3.72
M2UFIIa | assuming this is III | 5008 | 9308 | 25.2 | 329 | 4.67 | *Assuming there's a transcription error in P&P's table because M2UFIIa has already been stated. The II should read III here.
M2UFIIIb |  | 5622 | 8540 | 19.1 | 316 | 4.62
M2UFIIIc | 970 | 5755 | 10126 | 21.6 | 388 | 4.39
M2UFIVc | 430 | 1715 | 5947 | 15.8 | 218 | 5.72
M2HA |  | 5410 | 28628 | 28.6 | 429 | 3.58
M2FA | 860 | 4272 | 12032 | 24.2 | 419 | 4.06
M2MeOH |  | 966 | 6454 | 12.8 | 159 | 5.34
M3UFIa |  | 81451 | 92377 | 19.5 | 364 | 3.83
M3UFIHA |  | 16692 | 65139 | 31.3 | 486 | 3.61
M3UFIFA |  | 5906 | 22852 | 28.8 | 432 | 3.69
M3UFIIa |  | 13257 | 3615 | 29.4 | 420 | 3.45
M3UFIIHA |  | 8101 | 26923 | 26.8 | 437 | 3.36
M3UFIIFA | 1300 | 7519 | 19550 | 23.6 | 293 | 3.9
M3UFIIIa |  | 6294 | 9567 | 27.4 | 327 | 4.57
M3UFIIIHA |  | 6536 | 22517
M3UFIIIFA |  | 6303 | 9855 | 24.3 | 397 | 4.49
M3UFIVc | 470 | 2040 | 7760 | 26.6 | 364 | 4.26
M3HA |  | 6508 | 34351 | 29.4 | 452 | 3.7
M3FA | 790 | 4475 | 10598 | 24.8 | 356 | 4.33
M3MeOH |  | 1030 | 4712 |  | 179 | 4.89
M4HA |  | 8160 | 34694 | 27.4 | 378 | 4.4
M4FA | 1120 | 6640 | 20177 | 25.2 | 364 | 3.68
M4MeOH |  | 1128 | 13948 | 9.1 | 132 | 4.51
NoHA |  | 6204 | 23370 | 30 | 466 | 3.47
NoFA | 900 | 4750 | 7428 | 24.4 | 410 | 4.08
SSDEAE | 728 | 28340 | 6897 | 17.2 | 354 | 4.79 | *Assuming there's a transcription error in P&P's table 2 (Mn and Mw are swapped) because other sample's Mn is less than Mw
SSHA |  | 4451 | 22160 | 26.8 | 407 | 3.51
SSFA | 788 | 2232 | 5819 | 20.6 | 332 | 4.58
SSMeOH | 654 | 3087 | 520 | 14.9 | 152 | 6.18
SSIRA |  | 660 | 3295 | 20 | 246 | 6.41

## Peurovia and Philaja 2004
Peuravuori, J. & Pihlaja, K. Preliminary Study of Lake Dissolved Organic Matter in Light of Nanoscale Supramolecular Assembly. Environmental Science & Technology 38, 5958–5967 (2004).
Mn | E2:E3
2860 | 4.69
14150 | 3.19
11530 | 3.39
7760 | 3.61
5200 | 4.06
3090 | 4.61
1530 | 5.45
310 | 7.11
240 | 7.43

## Rosario-Ortiz 2008
Rosario-Ortiz FL, Mezyk SP, Doud DFR, Snyder SA (2008) Quantitative Correlation of Absolute Hydroxyl Radical Rate Constants with Non-Isolated Effluent Organic Matter Bulk Properties in Water. Environ Sci Technol 42:5924–5930. https://doi.org/10.1021/es800349b
TABLE 2. Properties Used for the Development of a Model Describing the Relationship between kOH-EfOM and EfOM
Sample | MW (Da) | d | FI | C18 RC | NH2 RC | SUVA254 (L/mg/m)
WEDWRF | 1484 | 1.64 | 1.28 | 0.24 | 0.58 | 2.3
LACSD | 982 | 1.5 | 1.56 | 0.28 | 0.4 | 1.7
CCWRD (A) | 1050 | 1.38 | 1.56 | 0.26 | 0.31 | 1.8
CCWRD (B) | 1078 | 1.53 | 1.64 | 0.28 | 0.36 | 1.7
MWRD-N | 999 | 1.57 | 1.48 | 0.25 | 0.39 | 1.6
MWRD-S | 935 | 1.49 | 1.52 | 0.28 | 0.46 | 1
WWTP | 1172 | 1.58 | 1.53 | 0.26 | 0.35 | 1.8
WRP | 1181 | 1.53 | 1.46 | 0.27 | 0.32 | 1.9
a Weight average apparent molecular weight. b Dispersity. c Ratio of the fluorescence at 370 nm excitation and 450/500 nm emission. d Retention coefficient for C18. Measure of hydrophobicity. e Retention coefficient for NH2. Measure of hydrophilicity/anionic character. f Specific UV absorbance. Measure of aromaticity.

## Stewart Wetzel 1980
Stewart, A. J. & Wetzel, R. G. Fluorescence: absorbance ratios-a molecular-weight tracer of dissolved organic matter. Limnology And Oceanography 25, 559–564 (1980).
Table 1. Representative values of f:A for various parent humic materials and their dialysis-fractionated components. Dialysis nominal molecular weight cutoff is 3,500.
Source of parent material | Treatment | Parent material | <3,500 | >3,500
Lawrence Lake, subsurface pelagial | XAD-2 concd | 210 | 230 | 149
Lawrence Lake, main inlet | XAD-2 concd | 207 | 330 | 159
Darkly stained roadside ditch | XAD-2 concd | 104 | 250 | 63
Carex leachate | XAD-2 concd | 99 | 170 | 84
Carex leachate | lyophilized | 82 | 156 | 56
Typha leachate | lyophilized | 84 | 139 | 63
leaf litter leachate | unconcd | 59 | 165 | 58
Purdy Bog | unconcd | 84 | 131 | 65
Cassidy Lake | unconcd | 133 | N.A. | 102

## Shimabuku et al. 2017
Shimabuku, K. K.; Kennedy, A. M.; Mulhern, R. E.; Summers, R. S. Evaluating Activated Carbon Adsorption of Dissolved Organic Matter and Micropollutants Using Fluorescence Spectroscopy. Environ Sci Technol 2017, 51 (5), 2676–2684. https://doi.org/10.1021/acs.est.6b04911.
Water | pH | DOC (mg/L) | SUVA254 (L/m/mg) | Peak A (RU) | Peak C (RU) | Peak B (RU) | Peak T (RU) | OFI (RU) | FI | Humiﬁcation Index | Avg MWw (Daltons)
>1K BEM | 7.2 ± 0.2 | 4.1 ± 0.1 | 2.7 | 105 | 39.7 | 3.2 | 6.5 | 489.1 | 1.36 | 9.6 | 1600
BEM | 7.2 ± 0.2 | 4.0 ± 0.2 | 2.5 | 119.7 | 47 | 4.3 | 8.7 | 565.1 | 1.44 | 8.4 | 1200
<1K BEM | 7.3 ± 0.2 | 4.1 ± 0.1 | 2.2 | 132 | 55.4 | 6.3 | 11.7 | 619.6 | 1.56 | 6.5 | 940
CB | 7.3 ± 0.2 | 4.1 ± 0.2 | 2.1 | 100.4 | 40 | 3.9 | 7.6 | 471.8 | 1.5 | 7.4 | 1000
CBMP | 7.3 ± 0.2 | 4.1 ± 0.2 | 2 | 100.4 | 40.4 | 4 | 8 | 476.8 | 1.51 | 7.1 | 1000
WWef | 7.5 ± 0.5 | 6.1 ± 0.2 | 1.8 | 241.5 | 128.6 | 23.7 | 39.4 | 1437.8 | 2.07 | 3.6 | –
Betasso | 7.5 ± 0.5 | 1.02 ± 0.1 | 1.8 | 13.06 | 12.2 | 12.2 | 3.4 | 80 | 1.66 | 5.7 | –

## Weishaar 2004
Weishaar, J. L. et al. Evaluation of Specific Ultraviolet Absorbance as an Indicator of the Chemical Composition and Reactivity of Dissolved Organic Carbon. Environmental Science & Technology 37, 4702–4708 (2003).
Sample | Aromatic carbons (%) | Ketonic carbons (%) | Carboxyl carbons (%) | SUVA254 (L/mgC/m)
Suwannee River FA | 24.8 | 5.9 | 21.1 | 3.2
IHSS Suwannee River FA | 28 | 6 | 19 | 3.6
Ogeechee River FA | 26.6 | 3.3 | 20.2 | 3.8
Ogeechee River HA | 40.8 | 1.6 | 15.1 | 5.3
Coal Creek FA | 28 | 4.5 | 23.1 | 3.9
Coal Creek HA | 36 | 3.4 | 20.2 | 5.1
Hillsborough Canal HPOA | 27.5 | 0.1 | 21.7 | 3.5
U3 Everglades HPOA | 26.6 | 4.1 | 23.6 | 3.5
Williams Fork FA | 24.4 | 6.2 | 19.4 | 3
Upper Shingobee HPOA | 21.7 | 0.2 | 20.2 | 2.9
Pony Lake FA | 16.5 | 2.2 | 16.7 | 1.7
Lake Fryxell HPOA | 15.2 | 0 | 19.6 | 1.8
Pacific Ocean FA | 7.3 | 1.6 | 19.5 | 0.6

## Wunsch 2017
1.Wünsch, U. J., Stedmon, C. A., Tranvik, L. J. & Guillemette, F. Unraveling the size-dependent optical properties of dissolved organic matter. Limnol Oceanogr 63, 588–601 (2018).
Mn (Da) | S300-600 (nm-1) | Molecular size (Da) read digitally from Figure 3e using Web Plot Digitizer
756.1308 | 0.018379
791.4398 | 0.017381
821.3388 | 0.016976
854.8022 | 0.017072
889.629 | 0.017386
925.8747 | 0.017513
969.1101 | 0.01739
1008.5941 | 0.017173
1049.6867 | 0.016862
1092.4536 | 0.016364
1140.2107 | 0.015772
1186.6657 | 0.015118
1235.0134 | 0.014495
1285.331 | 0.013965
1341.5198 | 0.013655
1396.1766 | 0.013406
1453.0604 | 0.013283
1512.2617 | 0.013254
1578.3708 | 0.013443
1642.6776 | 0.013695

## Yacobi 2003
Yacobi, Y. Z., Alberts, J. J., Takács, M. & McElvaine, M. Absorption spectroscopy of colored dissolved organic carbon in Georgia (USA) rivers: the impact of molecular size distribution. J. Limnol. 62, 41–46 (2003).
Date | S300-450 (nm-1) | Large | Medium | Small | Origin
1999-07-01 | Suwannee | 0.0146 | 0.0175 | 0.0209 | 0.0166
| Ogeechee | 0.0139 | 0.0152 | 0.0186 | 0.0152
| Satilla | 0.015 | 0.0142 | 0.0188 | 0.016
| St Marys | 0.0149 | 0.0136 | 0.0178 | 0.0151
| Altamaha | 0.0149 | 0.0114 | 0.0189 | 0.0135
| Savannah | 0.0115 | 0.0139 | 0.0163 | 0.014
2000-02-01 | Suwannee | 0.0154 | 0.0175 | 0.0201 | 0.0172
| Ogeechee | 0.0136 | 0.0164 | 0.0169 | 0.016
| Satilla | 0.013 | 0.0157 | 0.0175 | 0.0162
| St Marys | 0.014 | 0.0156 | 0.0181 | 0.0163
| Altamaha | 0.0108 | 0.0151 | 0.0148 | 0.0142
| Savannah | 0.0116 | 0.0159 | 0.0169 | 0.0156