## TOC
Tab name | Experiment(s) Desc. | Corresponding Figures and Tables
Viscosity | Data on the dynamic viscosity of DDR-EH as a function of shear at 3,6, and 9 wt% insoluble solids. | Fig. 1
Batch Filtration | Data for batch filtration at 300, 600, and 1,200 rpm. The flux is reported in LMH (liters per square meter per hour) | Fig. 3A
Continuous Filtration | Continuous filtration were performed at 1,200 rpm with 8, 11, and 13 wt% insoluble solids in the retentate. Each experiment was performed on 10 L of feed material and generated 8 L of permeate. | Fig. 3B
Energy | The impact of rotation velocity and hydrolysate insoluble solids content on the minimum energy demand per square meter of membrane area. | Fig. 5

## Viscosity
Insoluble solids (wt%) | Shear Rate (1/s) | Viscosity (mPa s)
3 | 2.4287 | 178
3 | 6.0718 | 71.2
3 | 12.1437 | 45.8
3 | 24.2873 | 22.9
3 | 48.5746 | 14
6 | 2.4287 | 382
6 | 6.0718 | 122
6 | 12.1437 | 66.2
6 | 24.2873 | 33.1
6 | 48.5746 | 15.3
9 | 2.4287 | 1120
9 | 6.0718 | 417
9 | 12.1437 | 229
9 | 24.2873 | 109
9 | 48.5746 | 58.5
12 | 2.4 | 2240
12 | 6.1 | 906
12 | 12.1 | 442
12 | 24.3 | 236
12 | 48.6 | 124

## Batch
Time (sec), 20Hz | LMH, 20 Hz | Time (sec), 10 Hz | LMH, 10Hz | Time (sec), 5 Hz | LMH, 5 Hz | Time (sec), Cake Formation | LMH, Cake Formation
10 | 170.3224 | 0 | 193.7806 | 0 | 186.8738 | 0 | 192.7946
20 | 160.0941 | 10 | 176.082 | 10 | 168.1799 | 10 | 169.2641
30 | 141.1941 | 20 | 157.2537 | 20 | 154.2203 | 20 | 152.6698
40 | 131.4106 | 30 | 143.9986 | 30 | 141.9469 | 30 | 140.1605
50 | 128.52 | 40 | 134.5594 | 40 | 130.7111 | 40 | 130.2954
60 | 125.7406 | 50 | 126.4507 | 50 | 118.9565 | 50 | 122.2574
70 | 121.4047 | 60 | 118.8943 | 60 | 106.7479 | 60 | 115.5443
80 | 120.5153 | 70 | 112.4424 | 70 | 100.668 | 70 | 109.8281
90 | 119.4035 | 80 | 106.4425 | 80 | 98.3171 | 80 | 104.8841
100 | 119.07 | 90 | 100.1915 | 90 | 97.8144 | 90 | 100.5528
110 | 118.4029 | 100 | 95.4217 | 100 | 97.4578 | 100 | 96.7172
120 | 117.7359 | 110 | 90.4761 | 110 | 97.7496 | 110 | 93.2896
130 | 120.2929 | 120 | 85.8569 | 120 | 92.0263 | 120 | 90.2023
140 | 114.5118 | 130 | 80.9114 | 130 | 82.1038 | 130 | 87.4026
150 | 119.9594 | 140 | 77.9742 | 140 | 71.7436 | 140 | 84.8483
160 | 114.6229 | 150 | 74.2838 | 150 | 62.1615 | 150 | 82.5057
170 | 119.1812 | 160 | 70.7943 | 160 | 52.9524 | 160 | 80.3469
180 | 114.7341 | 170 | 68.1583 | 170 | 44.5215 | 170 | 78.3492
190 | 120.1818 | 180 | 65.899 | 180 | 40.5128 | 180 | 76.4935
200 | 113.6224 | 190 | 64.0412 | 190 | 36.8311 | 190 | 74.7636
210 | 116.8465 | 200 | 63.012 | 200 | 33.3993 | 200 | 73.1461
220 | 117.18 | 210 | 47.3217 | 210 | 30.0756 | 210 | 71.6292
230 | 109.3976 | 220 | 31.2549
240 | 123.6282
250 | 123.0724
260 | 125.4071
270 | 123.0724
280 | 124.8512
290 | 126.63
300 | 125.1847
310 | 125.9629
320 | 121.5159
330 | 107.2853
340 | 88.4965
350 | 61.7029
360 | 33.4641
370 | 12.4518

## Continuous
Time (min) | LMH, 13% | Time (min) | LMH, 11% | Time (min) | LMH, 8%
1 | 88.8776 | 1 | 95.6806 | 1 | 109.3147
2 | 91.7735 | 2 | 96.4835 | 2 | 106.8741
3 | 89.8447 | 3 | 97.5512 | 3 | 104.7053
4 | 87.7747 | 4 | 98.7512 | 4 | 102.5665
5 | 83.2924 | 5 | 99.8065 | 5 | 101.2465
6 | 78.4624 | 6 | 100.8388 | 6 | 101.0859
7 | 73.5212 | 7 | 101.61 | 7 | 101.8535
8 | 69.8771 | 8 | 101.7071 | 8 | 103.17
9 | 66.9071 | 9 | 101.4918 | 9 | 103.0218
10 | 64.5 | 10 | 101.1688 | 10 | 102.1588
11 | 62.4565 | 11 | 100.6447 | 11 | 101.6894
12 | 60.7394 | 12 | 98.9965 | 12 | 100.83
13 | 60.0724 | 13 | 98.5606 | 13 | 99.9265
14 | 59.6488 | 14 | 96.6053 | 14 | 99.6706
15 | 59.4794 | 15 | 94.3994 | 15 | 99.81
16 | 59.4741 | 16 | 92.3047 | 16 | 100.6271
17 | 60 | 17 | 90.06 | 17 | 101.67
18 | 58.7929 | 18 | 88.2141 | 18 | 103.2688
19 | 57.7165 | 19 | 86.5271 | 19 | 104.9629
20 | 57.5524 | 20 | 84.8929 | 20 | 106.5039
21 | 57.9865 | 21 | 83.5518 | 21 | 107.8275
22 | 57.3476 | 22 | 83.3412 | 22 | 109.3667
23 | 54.8329 | 23 | 85.0176 | 23 | 110.0549
24 | 51.3053 | 24 | 86.4412 | 24 | 110.1373
25 | 48.7818 | 25 | 86.6255 | 25 | 109.8549
26 | 48.1341 | 26 | 86.1118 | 26 | 108.5235
27 | 44.6488 | 27 | 85.549 | 27 | 107.2882
28 | 46.9253 | 28 | 84.9529 | 28 | 105.849
29 | 46.4876 | 29 | 84.1804 | 29 | 104.2157
30 | 45.4782 | 30 | 83.4255 | 30 | 103.1629
31 | 43.8971 | 31 | 82.5882 | 31 | 102.69
32 | 43.4188 | 32 | 81.7624 | 32 | 101.5729
33 | 44.13 | 33 | 77.4865 | 33 | 100.8388
34 | 46.0253 | 34 | 74.9153 | 34 | 99.8453
35 | 46.9129 | 35 | 73.7647 | 35 | 98.6841
36 | 46.3288 | 36 | 73.1312 | 36 | 98.0753
37 | 45.9124 | 37 | 72.8171 | 37 | 97.3271
38 | 45.5188 | 38 | 72.5594 | 38 | 96.8453
39 | 45.3688 | 39 | 72.4288 | 39 | 96.6582
40 | 44.8729 | 40 | 72.2806 | 40 | 96.6847
41 | 44.698 | 41 | 72.1888 | 41 | 96.2224
42 | 45.2392 | 42 | 72.1376 | 42 | 95.9392
43 | 45.7824 | 43 | 72.5876 | 43 | 95.3449
44 | 46.2294 | 44 | 73.0924 | 44 | 94.2309
45 | 46.6902 | 45 | 73.6394 | 45 | 95.1507
46 | 46.9627 | 46 | 74.2871 | 46 | 95.7331
47 | 47.0608 | 47 | 74.8694 | 47 | 96.7059
48 | 47.098 | 48 | 75.6071 | 48 | 97.6676
49 | 47.3412 | 49 | 76.29 | 49 | 98.4993
50 | 48.1255 | 50 | 76.5494 | 50 | 99.536
51 | 48.4006 | 51 | 76.8653 | 51 | 100.5794
52 | 48.2241 | 52 | 77.0753 | 52 | 100.151
53 | 48.1447 | 53 | 77.2924 | 53 | 99.8824
54 | 48.1059 | 54 | 77.4759 | 54 | 100.9294
55 | 48.0706 | 55 | 77.5147 | 55 | 99.9098
56 | 47.9029 | 56 | 77.4565 | 56 | 98.951
57 | 47.8129 | 57 | 77.3524 | 57 | 97.7294
58 | 47.6929 | 58 | 77.2588 | 58 | 96.3431
59 | 47.3435 | 59 | 77.1371 | 59 | 95.5824
60 | 46.5388 | 60 | 77.3965 | 60 | 94.3431
61 | 45.6035 | 61 | 77.5218 | 61 | 93.5784
62 | 44.7247 | 62 | 77.6841 | 62 | 93.249
63 | 43.7065 | 63 | 77.5447 | 63 | 93.2686
64 | 43.0782 | 64 | 77.2676 | 64 | 93.3071
65 | 42.5435 | 65 | 76.9182 | 65 | 93.0794
66 | 42.0671 | 66 | 76.6447 | 66 | 92.8324
67 | 41.4971 | 67 | 76.4259 | 67 | 92.7794
68 | 40.9924 | 68 | 76.1118 | 68 | 92.9824
69 | 40.3924 | 69 | 75.9529 | 69 | 92.4547
70 | 39.7676 | 70 | 75.7627 | 70 | 92.7106
71 | 39.2594 | 71 | 76.0471 | 71 | 92.5588
72 | 39.06 | 72 | 75.9255 | 72 | 92.1935
73 | 38.9206 | 73 | 75.9667 | 73 | 91.5688
74 | 38.3806 | 74 | 76.0431 | 74 | 91.6553
75 | 37.6888 | 75 | 76.2549 | 75 | 91.7241
76 | 37.1224 | 76 | 76.302 | 76 | 91.7612
77 | 36.5506 | 77 | 76.2765 | 77 | 91.6394
78 | 35.91 | 78 | 76.0392 | 78 | 91.4224
79 | 35.7335 | 79 |  | 79 | 91.3694
80 | 35.9135 | 80 | 76.9553 | 80 | 90.9229
81 | 35.9771 | 81 | 75.9671 | 81 | 90.7359
82 | 35.7124 | 82 | 75.6459 | 82 | 90.69
83 | 35.6047 | 83 | 74.9894 | 83 | 90.6759
84 | 35.5641 | 84 | 74.4706 | 84 | 90.3953
85 | 35.4706 | 85 | 73.9235 | 85 | 90.2541
86 | 35.4829 | 86 | 73.4259 | 86 | 90.3124
87 | 35.6929 | 87 | 72.9282 | 87 | 90.33
88 | 36.2929 | 88 | 72.8082 | 88 | 90.4078
89 | 36.2682 | 89 | 72.7059 | 89 | 90.2412
90 | 35.9047 | 90 | 72.4235 | 90 | 90.7314
91 | 35.7106 | 91 | 72.1553 | 91 | 91.3216
92 | 35.6965 | 92 | 72.0529 | 92 | 91.7059
93 | 35.5059 | 93 | 71.9188 | 93 | 91.8627
94 | 35.31 | 94 | 71.6859 | 94 | 88.4333
95 | 35.1653 | 95 | 75.7765 | 95 | 80.551
96 | 35.0471 | 96 | 80.6541 | 96 | 82.1373
97 | 34.7506 | 97 | 84.1976 | 97 | 81.2784
98 | 34.2265 | 98 | 87.5682 | 98 | 77.9488
99 | 33.6794 | 99 | 90.0071 | 99 | 75.8135
100 | 33.5347 | 100 | 87.3918 | 100 | 76.1979
101 | 33.3282 | 101 | 83.94 | 101 | 74.2173
102 | 32.9241 | 102 | 81.8259 | 102 | 71.8563
103 | 33.0124 | 103 | 79.8812 | 103 | 68.8836
104 | 33.2153 | 104 | 79.0271 | 104 | 70.223
105 | 33.5329 | 105 | 78.9282 | 105 | 79.9688
106 | 33.6176 | 106 | 78.9388 | 106 | 73.5478
107 | 33.7288 | 107 | 78.8224
108 | 34.2071 | 108 | 78.6988
|  | 109 | 78.5647
|  | 110 | 78.9071

## Energy
RPM | Power(W/m2) (3% insoluble solids) | RPM | Power(W/m2) (6% Insoluble solids) | RPM | Power(W) (9% insoluble solids) | RPM | Power(W) (12% insoluble solids)
200 | 1.1981 | 200 | 1.5509 | 200 | 3.4598 | 200 | 6.6812
400 | 2.3611 | 400 | 3.2211 | 400 | 7.0133 | 400 | 13.3485
600 | 3.5326 | 600 | 4.9406 | 600 | 10.6041 | 600 | 20.1311
800 | 4.7549 | 800 | 6.6945 | 800 | 14.2219 | 800 | 26.9477
1000 | 5.9492 | 1000 | 8.4755 | 1000 | 17.864 | 1000 | 33.793
1000 | 7.2 | 1200 | 10.2876 | 1000 | 21.5 | 1000 | 39.7