## MM 4000 ppm old 10^11
Molar Mass calculation (overview)
|  | molar masses of Si isotopes |  | M(29Si) | 28.9765 | g/mol |  | blue: measured quantities
|  | (AME 2012/B. Taylor) |  | M(30Si) | 29.9738 | g/mol
|  |  |  | M(28Si) | 27.9769 | g/mol
2020, 1011 Ohm
4000 ppm
sample | run | Ry,2true | Ry,3true | Rw,2true | Rw,2meas | K2 | mx1 | myx1 | Rxmeas | Rbxmeas | M(Si28) | u(M) | urel(M) | wy | wimp | x(28Si) | u(x(28Si)) | x(29Si) | u(x(29Si)) | x(30Si) | u(x(30Si)) | di | U(di) | En
SIS code | sequence | mol/mol | mol/mol | mol/mol | V/V | 1 | g | g | V/V | V/V | g/mol | g/mol |  | g/g | g/g | mol/mol | mol/mol | mol/mol |  | mol/mol |  | g/mol | g/mol
4000 ppm V.2.3 | 1 | 269.0395 | 1.5855 | 0.6623 | 0.69795 | 0.94892 | 0.063837 | 6.5673e-06 | 0.0078668 | 4.1598 | 27.977 | 5.54e-08 | 1.9802e-09 | 0.99455 | 2.4839e-05 | 0.99998 | 5.5e-08 | 2.3798e-05 | 5.49e-08 | 1.7765e-07 | 3.36e-09 | 1.5812e-07 | 1.8747e-07 | 0.84343
4000 ppm V.2.3 | 2 | 269.0395 | 1.5855 | 0.6623 | 0.69448 | 0.95367 | 0.063837 | 6.5673e-06 | 0.0079896 | 4.175 | 27.977 | 1.32e-07 | 4.7182e-09 | 0.99455 | 2.4626e-05 | 0.99998 | 1.31e-07 | 2.3591e-05 | 1.3e-07 | 1.7975e-07 | 9.53e-09 | -4.4955e-08 | 3.0424e-07 | 0.14776
4000 ppm V.2.3 | 3 | 269.0395 | 1.5855 | 0.6623 | 0.70119 | 0.94454 | 0.063837 | 6.5673e-06 | 0.0060946 | 4.2015 | 27.977 | 5.85e-08 | 2.091e-09 | 0.99455 | 2.465e-05 | 0.99998 | 5.35e-08 | 2.3659e-05 | 5.11e-08 | 1.362e-07 | 1.27e-08 | -6.3806e-08 | 1.912e-07 | 0.33372
4000 ppm V.2.3 | 4 | 269.0395 | 1.5855 | 0.6623 | 0.70111 | 0.94465 | 0.063837 | 6.5673e-06 | 0.0062887 | 4.2197 | 27.977 | 5.07e-08 | 1.8122e-09 | 0.99455 | 2.4545e-05 | 0.99998 | 4.99e-08 | 2.3553e-05 | 4.96e-08 | 1.3992e-07 | 4.62e-09 | -1.618e-07 | 1.8207e-07 | 0.88869
4000 ppm V.2.3 | 5 | 269.0395 | 1.5855 | 0.6623 | 0.69691 | 0.95033 | 0.063837 | 6.5673e-06 | 0.0070386 | 4.1524 | 27.977 | 7.12e-08 | 2.545e-09 | 0.99455 | 2.4821e-05 | 0.99998 | 7.09e-08 | 2.3801e-05 | 7.08e-08 | 1.592e-07 | 3.03e-09 | 1.2371e-07 | 2.0771e-07 | 0.59555
4000 ppm V.2.3 | 6 | 269.0395 | 1.5855 | 0.6623 | 0.69827 | 0.94849 | 0.063837 | 6.5673e-06 | 0.0064378 | 4.1782 | 27.977 | 5.24e-08 | 1.873e-09 | 0.99455 | 2.4696e-05 | 0.99998 | 5.14e-08 | 2.3695e-05 | 5.09e-08 | 1.4468e-07 | 5.49e-09 | -1.1255e-08 | 1.8398e-07 | 0.061174
|  |  |  | av | 0.69832 |  |  |  | 0.0069527 | 4.1811 | 27.977 | 7.561e-08 | 2.7026e-09 |  |  | 0.99998 | 7.4394e-08 | 2.3683e-05 | 7.3699e-08 | 1.5623e-07 | 7.3492e-09
|  |  |  | N | 6 |  |  |  | 6 | 6 | 6
|  |  |  | stabw | 0.0025646 |  |  |  | 0.00081981 | 0.025415 | 1.2058e-07
|  |  |  | stabw/(n)^0.5 | 0.001047 |  |  |  | 0.00033469 | 0.010376 | 4.9228e-08
|  |  |  | (stabw/(n)^0.5)/av /% | 0.1499% |  |  |  | 4.814% | 0.2482% | 1.7596e-09

## MM 4000 ppm 10^13
Molar Mass calculation (overview)
|  | molar masses of Si isotopes |  | M(29Si) | 28.9765 | g/mol |  | blue: measured quantities
|  | (AME 2020) |  | M(30Si) | 29.9738 | g/mol
|  |  |  | M(28Si) | 27.9769 | g/mol
10^13 Ohm |  | Meng Wang et al 2021 Chinese Phys. C 45 030003
4000 ppm
sample | run | Ry,2true | Ry,3true | Rw,2true | Rw,2meas | K2 | mx1 | myx1 | Rxmeas | Rbxmeas | M(Si28) | u(M) | urel(M) | wy | wimp | x(28Si) | u(x(28Si)) | x(29Si) | u(x(29Si)) | x(30Si) | u(x(30Si)) | di | U(di) | En
SIS code | sequence | mol/mol | mol/mol | mol/mol | V/V | 1 | g | g | V/V | V/V | g/mol | g/mol |  | g/g | g/g | mol/mol | mol/mol | mol/mol |  | mol/mol |  | g/mol | g/mol
Si28-33Pr11 V.2.3 | 1 | 269.0395 | 1.5855 | 0.6623 | 0.69803 | 0.94882 | 0.063837 | 6.5673e-06 | 0.0092618 | 4.1497 | 27.977 | 5.17e-08 | 1.8479e-09 | 0.99455 | 2.4945e-05 | 0.99998 | 5.14e-08 | 2.3867e-05 | 5.12e-08 | 2.0974e-07 | 3.01e-09 | 3.6159e-08 | 1.5156e-07 | 0.23857
Si28-33Pr11 V.2.3 | 2 | 269.0395 | 1.5855 | 0.6623 | 0.70114 | 0.9446 | 0.063837 | 6.5673e-06 | 0.0083673 | 4.1764 | 27.977 | 5.37e-08 | 1.9194e-09 | 0.99455 | 2.4867e-05 | 0.99998 | 5.12e-08 | 2.3815e-05 | 5e-08 | 1.8823e-07 | 8.74e-09 | -5.9387e-08 | 1.5432e-07 | 0.38483
Si28-33Pr11 V.2.3 | 3 | 269.0395 | 1.5855 | 0.6623 | 0.70148 | 0.94415 | 0.063837 | 6.5673e-06 | 0.0088423 | 4.1715 | 27.977 | 5.65e-08 | 2.0195e-09 | 0.99455 | 2.4923e-05 | 0.99998 | 5.51e-08 | 2.3857e-05 | 5.45e-08 | 1.9917e-07 | 6.31e-09 | 5.2297e-09 | 1.5827e-07 | 0.033043
Si28-33Pr11 V.2.3 | 4 | 269.0395 | 1.5855 | 0.6623 | 0.70407 | 0.94068 | 0.063837 | 6.5673e-06 | 0.0080449 | 4.1973 | 27.977 | 5.12e-08 | 1.8301e-09 | 0.99455 | 2.4836e-05 | 0.99998 | 5.04e-08 | 2.3793e-05 | 5e-08 | 1.8005e-07 | 4.99e-09 | -9.7579e-08 | 1.5088e-07 | 0.64672
Si28-33Pr11 V.2.3 | 5 | 269.0395 | 1.5855 | 0.6623 | 0.70578 | 0.9384 | 0.063837 | 6.5673e-06 | 0.0084434 | 4.2047 | 27.977 | 6.1e-08 | 2.1804e-09 | 0.99455 | 2.4864e-05 | 0.99998 | 5.39e-08 | 2.3811e-05 | 5.05e-08 | 1.8866e-07 | 1.52e-08 | -6.2392e-08 | 1.6482e-07 | 0.37856
Si28-33Pr11 V.2.3 | 6 | 269.0395 | 1.5855 | 0.6623 | 0.7031 | 0.94197 | 0.063837 | 6.5673e-06 | 0.011904 | 4.178 | 27.977 | 5.77e-08 | 2.0624e-09 | 0.99455 | 2.5034e-05 | 0.99998 | 5.31e-08 | 2.3893e-05 | 5.09e-08 | 2.6792e-07 | 1.2e-08 | 1.7797e-07 | 1.5999e-07 | 1.1124
|  |  |  | av | 0.70227 |  |  |  | 0.0091439 | 4.1796 | 27.977 | 5.5408e-08 | 1.9805e-09 |  |  | 0.99998 | 5.2543e-08 | 2.3839e-05 | 5.1207e-08 | 2.0563e-07 | 9.356e-09
|  |  |  | N | 6 |  |  |  | 6 | 6 | 6
|  |  |  | stabw | 0.0026893 |  |  |  | 0.0014159 | 0.019561 | 9.9949e-08
|  |  |  | stabw/(n)^0.5 | 0.0010979 |  |  |  | 0.00057805 | 0.0079859 | 4.0804e-08
|  |  |  | (stabw/(n)^0.5)/av /% | 0.1563% |  |  |  | 6.322% | 0.1911% | 1.4585e-09

## MM 2000 ppm 10^13
Molar Mass calculation (overview)
|  | molar masses of Si isotopes |  | M(29Si) | 28.9765 | g/mol |  | blue: measured quantities
|  | (AME 2020) |  | M(30Si) | 29.9738 | g/mol
|  |  |  | M(28Si) | 27.9769 | g/mol
10^13 Ohm |  | Meng Wang et al 2021 Chinese Phys. C 45 030003
2000 ppm
sample | run | Ry,2true | Ry,3true | Rw,2true | Rw,2meas | K2 | mx1 | myx1 | Rxmeas | Rbxmeas | M(Si28) | u(M) | urel(M) | wy | wimp | x(28Si) | u(x(28Si)) | x(29Si) | u(x(29Si)) | x(30Si) | u(x(30Si)) | di | U(di) | En
SIS code | sequence | mol/mol | mol/mol | mol/mol | V/V | 1 | g | g | V/V | V/V | g/mol | g/mol |  | g/g | g/g | mol/mol | mol/mol | mol/mol |  | mol/mol |  | g/mol | g/mol
Si28-33Pr11 V.2.3 | 1 | 269.0395 | 1.5855 | 0.6623 | 0.70405 | 0.94071 | 0.063837 | 6.5673e-06 | 0.012315 | 4.1472 | 27.977 | 6.12e-08 | 2.1875e-09 | 0.99455 | 2.5269e-05 | 0.99998 | 5.79e-08 | 2.4109e-05 | 5.63e-08 | 2.7929e-07 | 1.04e-08 | 1.4631e-07 | 1.658e-07 | 0.88249
Si28-33Pr11 V.2.3 | 2 | 269.0395 | 1.5855 | 0.6623 | 0.70325 | 0.94178 | 0.063837 | 6.5673e-06 | 0.012244 | 4.1501 | 27.977 | 5.72e-08 | 2.0445e-09 | 0.99455 | 2.5221e-05 | 0.99998 | 5.42e-08 | 2.4063e-05 | 5.27e-08 | 2.7749e-07 | 9.77e-09 | 9.7485e-08 | 1.5998e-07 | 0.60935
Si28-33Pr11 V.2.3 | 3 | 269.0395 | 1.5855 | 0.6623 | 0.70388 | 0.94093 | 0.063837 | 6.5673e-06 | 0.010817 | 4.1666 | 27.977 | 5.19e-08 | 1.8551e-09 | 0.99455 | 2.5099e-05 | 0.99998 | 5.1e-08 | 2.3981e-05 | 5.06e-08 | 2.4407e-07 | 4.95e-09 | -5.1981e-08 | 1.5258e-07 | 0.34067
Si28-33Pr11 V.2.3 | 4 | 269.0395 | 1.5855 | 0.6623 | 0.70431 | 0.94036 | 0.063837 | 6.5673e-06 | 0.0099587 | 4.1795 | 27.977 | 5.04e-08 | 1.8015e-09 | 0.99455 | 2.5009e-05 | 0.99998 | 5.03e-08 | 2.3915e-05 | 5.03e-08 | 2.2396e-07 | 1.55e-09 | -1.5783e-07 | 1.5056e-07 | 1.0483
Si28-33Pr11 V.2.3 | 5 | 269.0395 | 1.5855 | 0.6623 | 0.70154 | 0.94407 | 0.063837 | 6.5673e-06 | 0.011469 | 4.1629 | 27.977 | 5.75e-08 | 2.0553e-09 | 0.99455 | 2.5057e-05 | 0.99998 | 5.26e-08 | 2.3925e-05 | 5.04e-08 | 2.5904e-07 | 1.24e-08 | -7.8178e-08 | 1.6041e-07 | 0.48736
Si28-33Pr11 V.2.3 | 6 | 269.0395 | 1.5855 | 0.6623 | 0.70303 | 0.94206 | 0.063837 | 6.5673e-06 | 0.011837 | 4.1543 | 27.977 | 5.66e-08 | 2.0231e-09 | 0.99455 | 2.5175e-05 | 0.99998 | 5.24e-08 | 2.4029e-05 | 5.05e-08 | 2.6796e-07 | 1.13e-08 | 4.4186e-08 | 1.5913e-07 | 0.27768
|  |  |  | av | 0.70334 |  |  |  | 0.01144 | 4.1601 | 27.977 | 5.5918e-08 | 1.9987e-09 |  |  | 0.99998 | 5.3125e-08 | 2.4004e-05 | 5.1846e-08 | 2.5863e-07 | 9.2373e-09
|  |  |  | N | 6 |  |  |  | 6 | 6 | 6
|  |  |  | stabw | 0.0010071 |  |  |  | 0.00091142 | 0.01203 | 1.154e-07
|  |  |  | stabw/(n)^0.5 | 0.00041116 |  |  |  | 0.00037209 | 0.004911 | 4.7112e-08
|  |  |  | (stabw/(n)^0.5)/av /% | 0.05846% |  |  |  | 3.252% | 0.1181% | 1.684e-09

## MM 1000 ppm 10^13
Molar Mass calculation (overview)
|  | molar masses of Si isotopes |  | M(29Si) | 28.9765 | g/mol |  | blue: measured quantities
|  | (AME 2020) |  | M(30Si) | 29.9738 | g/mol
|  |  |  | M(28Si) | 27.9769 | g/mol
10^13 Ohm |  | Meng Wang et al 2021 Chinese Phys. C 45 030003
1000 ppm
sample | run | Ry,2true | Ry,3true | Rw,2true | Rw,2meas | K2 | mx1 | myx1 | Rxmeas | Rbxmeas | M(Si28) | u(M) | urel(M) | wy | wimp | x(28Si) | u(x(28Si)) | x(29Si) | u(x(29Si)) | x(30Si) | u(x(30Si)) | di | U(di) | En
| sequence | mol/mol | mol/mol | mol/mol | V/V | 1 | g | g | V/V | V/V | g/mol | g/mol |  | g/g | g/g | mol/mol | mol/mol | mol/mol |  | mol/mol |  | g/mol | g/mol
Si28-33Pr11 V.2.3 | 1 | 269.0395 | 1.5855 | 0.6623 | 0.70623 | 0.9378 | 0.063837 | 6.5673e-06 | 0.0075909 | 4.2842 | 27.977 | 2.01e-07 | 7.1845e-09 | 0.99455 | 2.4386e-05 | 0.99998 | 1.21e-07 | 2.3372e-05 | 6.13e-08 | 1.6638e-07 | 8.56e-08 | -1.5109e-07 | 4.5885e-07 | 0.32927
Si28-33Pr11 V.2.3 | 2 | 269.0395 | 1.5855 | 0.6623 | 0.70627 | 0.93774 | 0.063837 | 6.5673e-06 | 0.0063965 | 4.2483 | 27.977 | 5.25e-08 | 1.8765e-09 | 0.99455 | 2.4561e-05 | 0.99998 | 5.14e-08 | 2.3568e-05 | 5.09e-08 | 1.4137e-07 | 5.79e-09 | -5.4868e-09 | 2.4488e-07 | 0.022406
Si28-33Pr11 V.2.3 | 3 | 269.0395 | 1.5855 | 0.6623 | 0.69764 | 0.94935 | 0.063837 | 6.5673e-06 | 0.0087796 | 4.1998 | 27.977 | 5.22e-08 | 1.8658e-09 | 0.99455 | 2.4614e-05 | 0.99998 | 5.16e-08 | 2.3562e-05 | 5.13e-08 | 1.9639e-07 | 4.1e-09 | 9.8416e-08 | 2.4462e-07 | 0.40232
Si28-33Pr11 V.2.3 | 4 | 269.0395 | 1.5855 | 0.6623 | 0.69905 | 0.94743 | 0.063837 | 6.5673e-06 | 0.0076356 | 4.2052 | 27.977 | 5.53e-08 | 1.9766e-09 | 0.99455 | 2.4598e-05 | 0.99998 | 5.16e-08 | 2.3573e-05 | 4.99e-08 | 1.7053e-07 | 1.06e-08 | 5.8156e-08 | 2.4733e-07 | 0.23514
|  |  |  | av | 0.7023 |  |  |  | 0.0076007 | 4.2344 | 27.977 | 1.1061e-07 | 3.9537e-09 |  |  | 0.99998 | 7.518e-08 | 2.3519e-05 | 5.355e-08 | 1.6867e-07 | 4.3273e-08
|  |  |  | N | 4 |  |  |  | 4 | 4 | 4
|  |  |  | stabw | 0.0046013 |  |  |  | 0.00097317 | 0.039667 | 1.0943e-07
|  |  |  | stabw/(n)^0.5 | 0.0023007 |  |  |  | 0.00048659 | 0.019833 | 5.4715e-08
|  |  |  | (stabw/(n)^0.5)/av /% | 0.3276% |  |  |  | 6.402% | 0.4684% | 1.9557e-09

## sdv V23 all
averaged over 6 (4) sequences
| Rw,2meas | Rxmeas | Rbxmeas | M(Si28)
| rel exp sdv | rel exp sdv | rel exp sdv | rel exp sdv
4000 ppm (old) | 0.02914% | 0.602% | 0.0101% | 1.7596e-09
4000 ppm | 0.003099% | 0.3715% | 0.007894% | 1.4585e-09
2000 ppm | 0.002806% | 0.3327% | 0.01481% | 1.684e-09
1000 ppm | 0.002521% | 0.4186% | 0.01064% | 1.9557e-09

## MM DoE all
Molar Mass calculation (overview)
|  | molar masses of Si isotopes |  | M(29Si) | 28.9765 | g/mol |  | blue: measured quantities
|  | (AME 2020) |  | M(30Si) | 29.9738 | g/mol
|  |  |  | M(28Si) | 27.9769 | g/mol
dilution, resistor |  | Meng Wang et al 2021 Chinese Phys. C 45 030003 | [19 empty] | all av-wo scattering |  |  | all av-w scattering
sample | run | Ry,2true | Ry,3true | Rw,2true | Rw,2meas | K2 | mx1 | myx1 | Rxmeas | Rbxmeas | M(Si28) | u(M) | urel(M) | wy | wimp | x(28Si) | u(x(28Si)) | x(29Si) | u(x(29Si)) | x(30Si) | u(x(30Si)) | di | U(di) | En | U(di) | di | U(di)
| sequence | mol/mol | mol/mol | mol/mol | V/V | 1 | g | g | V/V | V/V | g/mol | g/mol |  | g/g | g/g | mol/mol | mol/mol | mol/mol |  | mol/mol |  | g/mol | g/mol |  | g/mol | g/mol | g/mol
V.2.3_4000 ppm 10^11 | 1 | 269.0395 | 1.5855 | 0.6623 | 0.69795 | 0.94892 | 0.063837 | 6.5673e-06 | 0.0078668 | 4.1598 | 27.977 | 5.54e-08 | 1.9802e-09 | 0.99455 | 2.4839e-05 | 0.99998 | 5.5e-08 | 2.3798e-05 | 5.49e-08 | 1.7765e-07 | 3.36e-09 | -2.2534e-09 | 1.9085e-07 | 0.011807 | 3.4938e-07 | -0.0022534 | 0.34938
V.2.3_4000 ppm 10^11 | 2 | 269.0395 | 1.5855 | 0.6623 | 0.69448 | 0.95367 | 0.063837 | 6.5673e-06 | 0.0079896 | 4.175 | 27.977 | 1.32e-07 | 4.7182e-09 | 0.99455 | 2.4626e-05 | 0.99998 | 1.31e-07 | 2.3591e-05 | 1.3e-07 | 1.7975e-07 | 9.53e-09 | -2.0532e-07 | 3.0634e-07 | 0.67025 | 4.2262e-07 | -0.20532 | 0.42262
V.2.3_4000 ppm 10^11 | 3 | 269.0395 | 1.5855 | 0.6623 | 0.70119 | 0.94454 | 0.063837 | 6.5673e-06 | 0.0060946 | 4.2015 | 27.977 | 5.85e-08 | 2.091e-09 | 0.99455 | 2.465e-05 | 0.99998 | 5.35e-08 | 2.3659e-05 | 5.11e-08 | 1.362e-07 | 1.27e-08 | -2.2417e-07 | 1.9452e-07 | 1.1525 | 3.4845e-07 | -0.22417 | 0.34845
V.2.3_4000 ppm 10^11 | 4 | 269.0395 | 1.5855 | 0.6623 | 0.70111 | 0.94465 | 0.063837 | 6.5673e-06 | 0.0062887 | 4.2197 | 27.977 | 5.07e-08 | 1.8122e-09 | 0.99455 | 2.4545e-05 | 0.99998 | 4.99e-08 | 2.3553e-05 | 4.96e-08 | 1.3992e-07 | 4.62e-09 | -3.2217e-07 | 1.8556e-07 | 1.7363 | 3.4631e-07 | -0.32217 | 0.34631
V.2.3_4000 ppm 10^11 | 5 | 269.0395 | 1.5855 | 0.6623 | 0.69691 | 0.95033 | 0.063837 | 6.5673e-06 | 0.0070386 | 4.1524 | 27.977 | 7.12e-08 | 2.545e-09 | 0.99455 | 2.4821e-05 | 0.99998 | 7.09e-08 | 2.3801e-05 | 7.08e-08 | 1.592e-07 | 3.03e-09 | -3.6663e-08 | 2.1078e-07 | 0.17395 | 3.6066e-07 | -0.036663 | 0.36066
V.2.3_4000 ppm 10^11 | 6 | 269.0395 | 1.5855 | 0.6623 | 0.69827 | 0.94849 | 0.063837 | 6.5673e-06 | 0.0064378 | 4.1782 | 27.977 | 5.24e-08 | 1.873e-09 | 0.99455 | 2.4696e-05 | 0.99998 | 5.14e-08 | 2.3695e-05 | 5.09e-08 | 1.4468e-07 | 5.49e-09 | -1.7162e-07 | 1.8743e-07 | 0.91564 | 3.4718e-07 | -0.17162 | 0.34718
V.2.3_4000 ppm 10^11 |  |  |  | av | 0.69832 |  |  |  | 0.0069527 | 4.1811 | 27.977 | 7.561e-08 | 2.7026e-09 |  |  | 0.99998 | 7.4394e-08 | 2.3683e-05 | 7.3699e-08 | 1.5623e-07 | 7.3492e-09
V.2.3_4000 ppm 10^13 | 1 | 269.0395 | 1.5855 | 0.6623 | 0.69803 | 0.94882 | 0.063837 | 6.5673e-06 | 0.0092618 | 4.1497 | 27.977 | 5.17e-08 | 1.8479e-09 | 0.99455 | 2.4945e-05 | 0.99998 | 5.14e-08 | 2.3867e-05 | 5.12e-08 | 2.0974e-07 | 3.01e-09 | 1.3097e-07 | 1.8666e-07 | 0.70166 | 3.4718e-07 | 0.13097 | 0.34718
V.2.3_4000 ppm 10^13 | 2 | 269.0395 | 1.5855 | 0.6623 | 0.70114 | 0.9446 | 0.063837 | 6.5673e-06 | 0.0083673 | 4.1764 | 27.977 | 5.37e-08 | 1.9194e-09 | 0.99455 | 2.4867e-05 | 0.99998 | 5.12e-08 | 2.3815e-05 | 5e-08 | 1.8823e-07 | 8.74e-09 | 3.5422e-08 | 1.889e-07 | 0.18752 | 3.4706e-07 | 0.035422 | 0.34706
V.2.3_4000 ppm 10^13 | 3 | 269.0395 | 1.5855 | 0.6623 | 0.70148 | 0.94415 | 0.063837 | 6.5673e-06 | 0.0088423 | 4.1715 | 27.977 | 5.65e-08 | 2.0195e-09 | 0.99455 | 2.4923e-05 | 0.99998 | 5.51e-08 | 2.3857e-05 | 5.45e-08 | 1.9917e-07 | 6.31e-09 | 1.0004e-07 | 1.9214e-07 | 0.52066 | 3.4944e-07 | 0.10004 | 0.34944
V.2.3_4000 ppm 10^13 | 4 | 269.0395 | 1.5855 | 0.6623 | 0.70407 | 0.94068 | 0.063837 | 6.5673e-06 | 0.0080449 | 4.1973 | 27.977 | 5.12e-08 | 1.8301e-09 | 0.99455 | 2.4836e-05 | 0.99998 | 5.04e-08 | 2.3793e-05 | 5e-08 | 1.8005e-07 | 4.99e-09 | -2.7702e-09 | 1.861e-07 | 0.014886 | 3.4659e-07 | -0.0027702 | 0.34659
V.2.3_4000 ppm 10^13 | 5 | 269.0395 | 1.5855 | 0.6623 | 0.70578 | 0.9384 | 0.063837 | 6.5673e-06 | 0.0084434 | 4.2047 | 27.977 | 6.1e-08 | 2.1804e-09 | 0.99455 | 2.4864e-05 | 0.99998 | 5.39e-08 | 2.3811e-05 | 5.05e-08 | 1.8866e-07 | 1.52e-08 | 3.2417e-08 | 1.9757e-07 | 0.16408 | 3.4869e-07 | 0.032417 | 0.34869
V.2.3_4000 ppm 10^13 | 6 | 269.0395 | 1.5855 | 0.6623 | 0.7031 | 0.94197 | 0.063837 | 6.5673e-06 | 0.011904 | 4.178 | 27.977 | 5.77e-08 | 2.0624e-09 | 0.99455 | 2.5034e-05 | 0.99998 | 5.31e-08 | 2.3893e-05 | 5.09e-08 | 2.6792e-07 | 1.2e-08 | 2.7278e-07 | 1.9356e-07 | 1.4093 | 3.482e-07 | 0.27278 | 0.3482
V.2.3_4000 ppm 10^13 |  |  |  | av | 0.70227 |  |  |  | 0.0091439 | 4.1796 | 27.977 | 5.5408e-08 | 1.9805e-09 |  |  | 0.99998 | 5.2543e-08 | 2.3839e-05 | 5.1207e-08 | 2.0563e-07 | 9.356e-09
V.2.3_2000 ppm 10^13 | 1 | 269.0395 | 1.5855 | 0.6623 | 0.70405 | 0.94071 | 0.063837 | 6.5673e-06 | 0.012315 | 4.1472 | 27.977 | 6.12e-08 | 2.1875e-09 | 0.99455 | 2.5269e-05 | 0.99998 | 5.79e-08 | 2.4109e-05 | 5.63e-08 | 2.7929e-07 | 1.04e-08 | 5.1121e-07 | 1.9781e-07 | 2.5843 | 3.5125e-07 | 0.51121 | 0.35125
V.2.3_2000 ppm 10^13 | 2 | 269.0395 | 1.5855 | 0.6623 | 0.70325 | 0.94178 | 0.063837 | 6.5673e-06 | 0.012244 | 4.1501 | 27.977 | 5.72e-08 | 2.0445e-09 | 0.99455 | 2.5221e-05 | 0.99998 | 5.42e-08 | 2.4063e-05 | 5.27e-08 | 2.7749e-07 | 9.77e-09 | 4.6238e-07 | 1.9297e-07 | 2.3962 | 3.4888e-07 | 0.46238 | 0.34888
V.2.3_2000 ppm 10^13 | 3 | 269.0395 | 1.5855 | 0.6623 | 0.70388 | 0.94093 | 0.063837 | 6.5673e-06 | 0.010817 | 4.1666 | 27.977 | 5.19e-08 | 1.8551e-09 | 0.99455 | 2.5099e-05 | 0.99998 | 5.1e-08 | 2.3981e-05 | 5.06e-08 | 2.4407e-07 | 4.95e-09 | 3.1291e-07 | 1.8688e-07 | 1.6744 | 3.4695e-07 | 0.31291 | 0.34695
V.2.3_2000 ppm 10^13 | 4 | 269.0395 | 1.5855 | 0.6623 | 0.70431 | 0.94036 | 0.063837 | 6.5673e-06 | 0.0099587 | 4.1795 | 27.977 | 5.04e-08 | 1.8015e-09 | 0.99455 | 2.5009e-05 | 0.99998 | 5.03e-08 | 2.3915e-05 | 5.03e-08 | 2.2396e-07 | 1.55e-09 | 2.0707e-07 | 1.8523e-07 | 1.1179 | 3.4654e-07 | 0.20707 | 0.34654
V.2.3_2000 ppm 10^13 | 5 | 269.0395 | 1.5855 | 0.6623 | 0.70154 | 0.94407 | 0.063837 | 6.5673e-06 | 0.011469 | 4.1629 | 27.977 | 5.75e-08 | 2.0553e-09 | 0.99455 | 2.5057e-05 | 0.99998 | 5.26e-08 | 2.3925e-05 | 5.04e-08 | 2.5904e-07 | 1.24e-08 | 2.8672e-07 | 1.9332e-07 | 1.4831 | 3.479e-07 | 0.28672 | 0.3479
V.2.3_2000 ppm 10^13 | 6 | 269.0395 | 1.5855 | 0.6623 | 0.70303 | 0.94206 | 0.063837 | 6.5673e-06 | 0.011837 | 4.1543 | 27.977 | 5.66e-08 | 2.0231e-09 | 0.99455 | 2.5175e-05 | 0.99998 | 5.24e-08 | 2.4029e-05 | 5.05e-08 | 2.6796e-07 | 1.13e-08 | 4.0908e-07 | 1.9226e-07 | 2.1278 | 3.4778e-07 | 0.40908 | 0.34778
V.2.3_2000 ppm 10^13 |  |  |  | av | 0.70334 |  |  |  | 0.01144 | 4.1601 | 27.977 | 5.5918e-08 | 1.9987e-09 |  |  | 0.99998 | 5.3125e-08 | 2.4004e-05 | 5.1846e-08 | 2.5863e-07 | 9.2373e-09
V.2.3_1000 ppm 10^13 | 1 | 269.0395 | 1.5855 | 0.6623 | 0.70623 | 0.9378 | 0.063837 | 6.5673e-06 | 0.0075909 | 4.2842 | 27.977 | 2.01e-07 | 7.1845e-09 | 0.99455 | 2.4386e-05 | 0.99998 | 1.21e-07 | 2.3372e-05 | 6.13e-08 | 1.6638e-07 | 8.56e-08 | -4.5042e-07 | 4.3099e-07 | 1.0451 | 4.1053e-07 | -0.45042 | 0.41053
V.2.3_1000 ppm 10^13 | 2 | 269.0395 | 1.5855 | 0.6623 | 0.70627 | 0.93774 | 0.063837 | 6.5673e-06 | 0.0063965 | 4.2483 | 27.977 | 5.25e-08 | 1.8765e-09 | 0.99455 | 2.4561e-05 | 0.99998 | 5.14e-08 | 2.3568e-05 | 5.09e-08 | 1.4137e-07 | 5.79e-09 | -3.0482e-07 | 1.8755e-07 | 1.6253 | 3.4718e-07 | -0.30482 | 0.34718
V.2.3_1000 ppm 10^13 | 3 | 269.0395 | 1.5855 | 0.6623 | 0.69764 | 0.94935 | 0.063837 | 6.5673e-06 | 0.0087796 | 4.1998 | 27.977 | 5.22e-08 | 1.8658e-09 | 0.99455 | 2.4614e-05 | 0.99998 | 5.16e-08 | 2.3562e-05 | 5.13e-08 | 1.9639e-07 | 4.1e-09 | -2.0092e-07 | 1.8721e-07 | 1.0732 | 3.473e-07 | -0.20092 | 0.3473
V.2.3_1000 ppm 10^13 | 4 | 269.0395 | 1.5855 | 0.6623 | 0.69905 | 0.94743 | 0.063837 | 6.5673e-06 | 0.0076356 | 4.2052 | 27.977 | 5.53e-08 | 1.9766e-09 | 0.99455 | 2.4598e-05 | 0.99998 | 5.16e-08 | 2.3573e-05 | 4.99e-08 | 1.7053e-07 | 1.06e-08 | -2.4118e-07 | 1.9074e-07 | 1.2644 | 3.473e-07 | -0.24118 | 0.3473
V.2.3_1000 ppm 10^13 | [10 empty] | 27.977 | 1.1061e-07 | 3.9537e-09 |  |  | 0.99998 | 7.518e-08 | 2.3519e-05 | 5.355e-08 | 1.6867e-07 | 4.3273e-08
[9 empty] | wo scattering |  | 27.977 | 7.7699e-08 | 2.7773e-09
[10 empty] | sdv/(n)^1/2 |  | 1.4647e-07
[10 empty] | sdv (Stabw) |  | 2.9295e-07
[10 empty] | N |  | 4
[9 empty] | w sacttering | u(M)incl sdv |  | 1.6581e-07 | 5.9265e-09
[11 empty] | proof | 1.6581e-07

## MM DoE all wo 2000 ppm
Molar Mass calculation (overview)
|  | molar masses of Si isotopes |  | M(29Si) | 28.9765 | g/mol |  | blue: measured quantities
|  | (AME 2020) |  | M(30Si) | 29.9738 | g/mol
|  |  |  | M(28Si) | 27.9769 | g/mol
dilution, resistor |  | Meng Wang et al 2021 Chinese Phys. C 45 030003 | [19 empty] | all av-wo scattering |  |  | all av-w scattering | wo 2000 ppm
including scattering
sample | run | Ry,2true | Ry,3true | Rw,2true | Rw,2meas | K2 | mx1 | myx1 | Rxmeas | Rbxmeas | M(Si28) | u(M) | urel(M) | wy | wimp | x(28Si) | u(x(28Si)) | x(29Si) | u(x(29Si)) | x(30Si) | u(x(30Si)) | di | U(di) | En | U(di) | M(Si28) | M(Si28) + u | M(Si28) - u
| sequence | mol/mol | mol/mol | mol/mol | V/V | 1 | g | g | V/V | V/V | g/mol | g/mol |  | g/g | g/g | mol/mol | mol/mol | mol/mol |  | mol/mol |  | g/mol | g/mol |  | g/mol | g/mol | g/mol | g/mol
V.2.3_4000 ppm 10^11 | 1 | 269.0395 | 1.5855 | 0.6623 | 0.69795 | 0.94892 | 0.063837 | 6.5673e-06 | 0.0078668 | 4.1598 | 27.977 | 5.54e-08 | 1.9802e-09 | 0.99455 | 2.4839e-05 | 0.99998 | 5.5e-08 | 2.3798e-05 | 5.49e-08 | 1.7765e-07 | 3.36e-09 | 1.1938e-07 | 2.0076e-07 | 0.59462 | 3.0564e-07 | 27.977 | 27.977 | 27.977
V.2.3_4000 ppm 10^11 | 2 | 269.0395 | 1.5855 | 0.6623 | 0.69448 | 0.95367 | 0.063837 | 6.5673e-06 | 0.0079896 | 4.175 | 27.977 | 1.32e-07 | 4.7182e-09 | 0.99455 | 2.4626e-05 | 0.99998 | 1.31e-07 | 2.3591e-05 | 1.3e-07 | 1.7975e-07 | 9.53e-09 | -8.3693e-08 | 3.1261e-07 | 0.26772 | 3.8724e-07 | 27.977 | 27.977 | 27.977
V.2.3_4000 ppm 10^11 | 3 | 269.0395 | 1.5855 | 0.6623 | 0.70119 | 0.94454 | 0.063837 | 6.5673e-06 | 0.0060946 | 4.2015 | 27.977 | 5.85e-08 | 2.091e-09 | 0.99455 | 2.465e-05 | 0.99998 | 5.35e-08 | 2.3659e-05 | 5.11e-08 | 1.362e-07 | 1.27e-08 | -1.0254e-07 | 2.0425e-07 | 0.50205 | 3.0457e-07 | 27.977 | 27.977 | 27.977
V.2.3_4000 ppm 10^11 | 4 | 269.0395 | 1.5855 | 0.6623 | 0.70111 | 0.94465 | 0.063837 | 6.5673e-06 | 0.0062887 | 4.2197 | 27.977 | 5.07e-08 | 1.8122e-09 | 0.99455 | 2.4545e-05 | 0.99998 | 4.99e-08 | 2.3553e-05 | 4.96e-08 | 1.3992e-07 | 4.62e-09 | -2.0054e-07 | 1.9573e-07 | 1.0246 | 3.0211e-07 | 27.977 | 27.977 | 27.977
V.2.3_4000 ppm 10^11 | 5 | 269.0395 | 1.5855 | 0.6623 | 0.69691 | 0.95033 | 0.063837 | 6.5673e-06 | 0.0070386 | 4.1524 | 27.977 | 7.12e-08 | 2.545e-09 | 0.99455 | 2.4821e-05 | 0.99998 | 7.09e-08 | 2.3801e-05 | 7.08e-08 | 1.592e-07 | 3.03e-09 | 8.4968e-08 | 2.1979e-07 | 0.38659 | 3.1847e-07 | 27.977 | 27.977 | 27.977
V.2.3_4000 ppm 10^11 | 6 | 269.0395 | 1.5855 | 0.6623 | 0.69827 | 0.94849 | 0.063837 | 6.5673e-06 | 0.0064378 | 4.1782 | 27.977 | 5.24e-08 | 1.873e-09 | 0.99455 | 2.4696e-05 | 0.99998 | 5.14e-08 | 2.3695e-05 | 5.09e-08 | 1.4468e-07 | 5.49e-09 | -4.9992e-08 | 1.9752e-07 | 0.25311 | 3.0312e-07 | 27.977 | 27.977 | 27.977
V.2.3_4000 ppm 10^11 |  |  |  | av | 0.69832 |  |  |  | 0.0069527 | 4.1811 | 27.977 | 7.561e-08 | 2.7026e-09 |  |  | 0.99998 | 7.4394e-08 | 2.3683e-05 | 7.3699e-08 | 1.5623e-07 | 7.3492e-09
V.2.3_4000 ppm 10^13 | 1 | 269.0395 | 1.5855 | 0.6623 | 0.69803 | 0.94882 | 0.063837 | 6.5673e-06 | 0.0092618 | 4.1497 | 27.977 | 5.17e-08 | 1.8479e-09 | 0.99455 | 2.4945e-05 | 0.99998 | 5.14e-08 | 2.3867e-05 | 5.12e-08 | 2.0974e-07 | 3.01e-09 | 2.526e-07 | 1.9678e-07 | 1.2837 | 3.0312e-07
V.2.3_4000 ppm 10^13 | 2 | 269.0395 | 1.5855 | 0.6623 | 0.70114 | 0.9446 | 0.063837 | 6.5673e-06 | 0.0083673 | 4.1764 | 27.977 | 5.37e-08 | 1.9194e-09 | 0.99455 | 2.4867e-05 | 0.99998 | 5.12e-08 | 2.3815e-05 | 5e-08 | 1.8823e-07 | 8.74e-09 | 1.5705e-07 | 1.9891e-07 | 0.78958 | 3.0298e-07
V.2.3_4000 ppm 10^13 | 3 | 269.0395 | 1.5855 | 0.6623 | 0.70148 | 0.94415 | 0.063837 | 6.5673e-06 | 0.0088423 | 4.1715 | 27.977 | 5.65e-08 | 2.0195e-09 | 0.99455 | 2.4923e-05 | 0.99998 | 5.51e-08 | 2.3857e-05 | 5.45e-08 | 1.9917e-07 | 6.31e-09 | 2.2167e-07 | 2.0199e-07 | 1.0975 | 3.0571e-07
V.2.3_4000 ppm 10^13 | 4 | 269.0395 | 1.5855 | 0.6623 | 0.70407 | 0.94068 | 0.063837 | 6.5673e-06 | 0.0080449 | 4.1973 | 27.977 | 5.12e-08 | 1.8301e-09 | 0.99455 | 2.4836e-05 | 0.99998 | 5.04e-08 | 2.3793e-05 | 5e-08 | 1.8005e-07 | 4.99e-09 | 1.1886e-07 | 1.9625e-07 | 0.60565 | 3.0245e-07
V.2.3_4000 ppm 10^13 | 5 | 269.0395 | 1.5855 | 0.6623 | 0.70578 | 0.9384 | 0.063837 | 6.5673e-06 | 0.0084434 | 4.2047 | 27.977 | 6.1e-08 | 2.1804e-09 | 0.99455 | 2.4864e-05 | 0.99998 | 5.39e-08 | 2.3811e-05 | 5.05e-08 | 1.8866e-07 | 1.52e-08 | 1.5405e-07 | 2.0716e-07 | 0.74364 | 3.0485e-07
V.2.3_4000 ppm 10^13 | 6 | 269.0395 | 1.5855 | 0.6623 | 0.7031 | 0.94197 | 0.063837 | 6.5673e-06 | 0.011904 | 4.178 | 27.977 | 5.77e-08 | 2.0624e-09 | 0.99455 | 2.5034e-05 | 0.99998 | 5.31e-08 | 2.3893e-05 | 5.09e-08 | 2.6792e-07 | 1.2e-08 | 3.9441e-07 | 2.0334e-07 | 1.9397 | 3.0429e-07
V.2.3_4000 ppm 10^13 |  |  |  | av | 0.70227 |  |  |  | 0.0091439 | 4.1796 | 27.977 | 5.5408e-08 | 1.9805e-09 |  |  | 0.99998 | 5.2543e-08 | 2.3839e-05 | 5.1207e-08 | 2.0563e-07 | 9.356e-09
V.2.3_2000 ppm 10^13 | 1 | 269.0395 | 1.5855 | 0.6623 | 0.70405 | 0.94071 | 0.063837 | 6.5673e-06 | 0.012315 | 4.1472 | 27.977 | 6.12e-08 | 2.1875e-09 | 0.99455 | 2.5269e-05 | 0.99998 | 5.79e-08 | 2.4109e-05 | 5.63e-08 | 2.7929e-07 | 1.04e-08 | 6.3284e-07 | 2.0739e-07 | 3.0514 | 3.0777e-07
V.2.3_2000 ppm 10^13 | 2 | 269.0395 | 1.5855 | 0.6623 | 0.70325 | 0.94178 | 0.063837 | 6.5673e-06 | 0.012244 | 4.1501 | 27.977 | 5.72e-08 | 2.0445e-09 | 0.99455 | 2.5221e-05 | 0.99998 | 5.42e-08 | 2.4063e-05 | 5.27e-08 | 2.7749e-07 | 9.77e-09 | 5.8401e-07 | 2.0277e-07 | 2.8801 | 3.0506e-07
V.2.3_2000 ppm 10^13 | 3 | 269.0395 | 1.5855 | 0.6623 | 0.70388 | 0.94093 | 0.063837 | 6.5673e-06 | 0.010817 | 4.1666 | 27.977 | 5.19e-08 | 1.8551e-09 | 0.99455 | 2.5099e-05 | 0.99998 | 5.1e-08 | 2.3981e-05 | 5.06e-08 | 2.4407e-07 | 4.95e-09 | 4.3454e-07 | 1.9699e-07 | 2.206 | 3.0285e-07
V.2.3_2000 ppm 10^13 | 4 | 269.0395 | 1.5855 | 0.6623 | 0.70431 | 0.94036 | 0.063837 | 6.5673e-06 | 0.0099587 | 4.1795 | 27.977 | 5.04e-08 | 1.8015e-09 | 0.99455 | 2.5009e-05 | 0.99998 | 5.03e-08 | 2.3915e-05 | 5.03e-08 | 2.2396e-07 | 1.55e-09 | 3.287e-07 | 1.9542e-07 | 1.682 | 3.0238e-07
V.2.3_2000 ppm 10^13 | 5 | 269.0395 | 1.5855 | 0.6623 | 0.70154 | 0.94407 | 0.063837 | 6.5673e-06 | 0.011469 | 4.1629 | 27.977 | 5.75e-08 | 2.0553e-09 | 0.99455 | 2.5057e-05 | 0.99998 | 5.26e-08 | 2.3925e-05 | 5.04e-08 | 2.5904e-07 | 1.24e-08 | 4.0835e-07 | 2.0311e-07 | 2.0105 | 3.0394e-07
V.2.3_2000 ppm 10^13 | 6 | 269.0395 | 1.5855 | 0.6623 | 0.70303 | 0.94206 | 0.063837 | 6.5673e-06 | 0.011837 | 4.1543 | 27.977 | 5.66e-08 | 2.0231e-09 | 0.99455 | 2.5175e-05 | 0.99998 | 5.24e-08 | 2.4029e-05 | 5.05e-08 | 2.6796e-07 | 1.13e-08 | 5.3071e-07 | 2.021e-07 | 2.626 | 3.038e-07
V.2.3_2000 ppm 10^13 |  |  |  | av | 0.70334 |  |  |  | 0.01144 | 4.1601 | 27.977 | 5.5918e-08 | 1.9987e-09 |  |  | 0.99998 | 5.3125e-08 | 2.4004e-05 | 5.1846e-08 | 2.5863e-07 | 9.2373e-09
V.2.3_1000 ppm 10^13 | 1 | 269.0395 | 1.5855 | 0.6623 | 0.70623 | 0.9378 | 0.063837 | 6.5673e-06 | 0.0075909 | 4.2842 | 27.977 | 2.01e-07 | 7.1845e-09 | 0.99455 | 2.4386e-05 | 0.99998 | 1.21e-07 | 2.3372e-05 | 6.13e-08 | 1.6638e-07 | 8.56e-08 | -3.2879e-07 | 4.3547e-07 | 0.75502 | 3.74e-07
V.2.3_1000 ppm 10^13 | 2 | 269.0395 | 1.5855 | 0.6623 | 0.70627 | 0.93774 | 0.063837 | 6.5673e-06 | 0.0063965 | 4.2483 | 27.977 | 5.25e-08 | 1.8765e-09 | 0.99455 | 2.4561e-05 | 0.99998 | 5.14e-08 | 2.3568e-05 | 5.09e-08 | 1.4137e-07 | 5.79e-09 | -1.8319e-07 | 1.9762e-07 | 0.92697 | 3.0312e-07
V.2.3_1000 ppm 10^13 | 3 | 269.0395 | 1.5855 | 0.6623 | 0.69764 | 0.94935 | 0.063837 | 6.5673e-06 | 0.0087796 | 4.1998 | 27.977 | 5.22e-08 | 1.8658e-09 | 0.99455 | 2.4614e-05 | 0.99998 | 5.16e-08 | 2.3562e-05 | 5.13e-08 | 1.9639e-07 | 4.1e-09 | -7.9287e-08 | 1.973e-07 | 0.40185 | 3.0325e-07
V.2.3_1000 ppm 10^13 | 4 | 269.0395 | 1.5855 | 0.6623 | 0.69905 | 0.94743 | 0.063837 | 6.5673e-06 | 0.0076356 | 4.2052 | 27.977 | 5.53e-08 | 1.9766e-09 | 0.99455 | 2.4598e-05 | 0.99998 | 5.16e-08 | 2.3573e-05 | 4.99e-08 | 1.7053e-07 | 1.06e-08 | -1.1955e-07 | 2.0065e-07 | 0.59579 | 3.0325e-07
V.2.3_1000 ppm 10^13 | [10 empty] | 27.977 | 1.1061e-07 | 3.9537e-09 |  |  | 0.99998 | 7.518e-08 | 2.3519e-05 | 5.355e-08 | 1.6867e-07 | 4.3273e-08
[9 empty] | wo scattering |  | 27.977 | 8.371e-08 | 2.9921e-09
[10 empty] | sdv/(n)^1/2 |  | 1.1542e-07
[10 empty] | sdv (Stabw) |  | 1.9991e-07
[10 empty] | N |  | 3
[9 empty] | w sacttering | u(M)incl sdv |  | 1.4258e-07 | 5.0962e-09
[11 empty] | proof | 1.4258e-07