## Growth rate transformation
Model parameters (Table 3) |  |  |  |  | Growth rate transformation
Parameter | µ_max | alpha | I 1/2 |  | MC growth rate [h-1] | 0.064 | Maximum growth rate in the MC at ambient air aeration
Unit | h-1 | (h*µE*m^-2*s^-1)^-1 | µE*m^-2*s^-1 |  | Equivalent µFluidic Light intensity [µE*m^-2*s-^1] | 31.0253 | First MC Growth rate is inserted into the count based growth model. Subsequnetly the model is solved for I.
Area based | 0.087 | 0.00216 | 22.1248 |  | Equivalent area based growth rate [h-1] | 0.056297 | Then the Equivalent µFluidic Light intensity is inserted into the area based growth model to calculate the equivalent area based growth rate.
Count based | 0.096 | 0.00249 | 21.1781
Equation 4 |  |  |  |  | Insertion into Equation 4
Parameter | µ_sat | K_CO2 |  | Carbon dioxide concentration | 9.5988 | The Equivalent area based growth rate is inserted into Equation 4. The Equation is solved for c_CO2
Unit | h-1 | (h*µE*m^-2*s^-1)^-1 |  | Then the equilibrium is according to Henry's law is calculated on the next page
Value | 0.09436 | 6.4898
µ = (1)
(2)
Jassby and Platt 1976
µ = µ_𝑚𝑎𝑥⋅tanh⁡((𝛼⋅𝐼)/µ_𝑚𝑎𝑥 ) (1)
𝐼=〖𝑡𝑎𝑛ℎ〗^(−1) (µ/µ_𝑚𝑎𝑥 )⋅µ_𝑚𝑎𝑥/𝛼 (2)
Jassby and Platt 1976
µ(𝐶_𝐶𝑂2 )=µ_𝑠𝑎𝑡⋅𝐶_𝐶𝑂2/(𝐾_𝐶𝑂2+𝐶_𝐶𝑂2 )
𝐶_(𝐶𝑂2 )=µ⋅𝐾_𝐶𝑂2/((µ_𝑆𝑎𝑡−µ))

## CO2 Solubility
Solubility CO2 in Water
Empiric temperature dependency of Henry-Coefficient (Corroll et al., 1991)
Parameter | Unit | Value
a |  | -6.8346
b | K | 12817
c | K^2 | -3766800
d | K^3 | 299700000
Temperature | °C | 37
ablolute Temperature | K | 310.15
Solubility of CO2 in water according to Henry's law
Parameter | Unit | Value
Henry coefficient | Mpa | 216.4362
Absolute pressure | MPa | 0.1
Fugacity | - | 1
CO2 concentration | ppm | 9.5988
molar Fraction CO2 in Air in mol/mol | mol/mol | 9.5988e-06
Solubility CO2 in Water in mol/mol | mol/mol | 4.4349e-09
Convert concentration from mol/mol to g/L
Parameter | Unit | Value
Mw H20 | g/mol | 18.015
Density H20 | g/L | 1000
Mw CO2 | g/mol | 44.01
Concentration CO2 in Water | g/L | 1.0834e-05
Concentration CO2 in Water | mol/L | 2.4618e-07
in water
: Henry-Coefficient CO2 in Water in MPa
: molar Fraction CO2 in Air
: Fugacity CO2
Pressure in MPa
400 ppm = 0.04 % = 0.0004 mol/mol
0.1 MPa = 1 bar
Corroll et al., 1991
𝑥_(〖𝐶𝑂〗_2 )∗𝐻_(〖𝐶𝑂〗_2, 〖 𝐻〗_2 𝑂)=𝑦_(〖𝐶𝑂〗_2 )∗𝑓_(〖𝐶𝑂〗_2 )∗𝑃
𝑥_(〖𝐶𝑂〗_2 ):molar Fraction CO2 in water
𝐻_(〖𝐶𝑂〗_2, 〖 𝐻〗_2 𝑂): Henry-Coefficient CO2 in Water in MPa
𝑦_(〖𝐶𝑂〗_2 ): molar Fraction CO2 in Air
𝑓_(〖𝐶𝑂〗_2 ): Fugacity CO2
𝑃: Pressure in MPa
400 ppm = 0.04 % = 0.0004 mol/mol
0.1 MPa = 1 bar
Corroll et al., 1991
a,b,c,d: empiric parameters
T: Temperature in K
Corroll et al., 1991
𝑙𝑛(𝐻_(〖𝐶𝑂〗_2,〖 𝐻〗_2 𝑂)/𝑀𝑃𝑎)=𝑎+𝑏/𝑇+𝑐/𝑇^2 +𝑑/𝑇^3
a,b,c,d: empiric parameters
T: Temperature in K
Corroll et al., 1991
in water
Molar weight CO2
Molar weight H20
: Density H20
𝑐_(𝐶𝑂2 )= (𝑥_(〖𝐶𝑂〗_2 ) ∗ 𝑀_(𝑤,𝐶𝑂2) ∗ ρ_𝐻20)/𝑀_(𝑤,𝐻20)
𝑥_(〖𝐶𝑂〗_2 ):molar Fraction CO2 in water
𝑀_(𝑤,𝐶𝑂2):Molar weight CO2
𝑀_(𝑤,𝐻20):Molar weight H20
ρ_𝐻20: Density H20