## sheet2
This sheet contains 22 catalysts including training set and testing set. Gibbs free energy barriers for ethylene and 1-octene insertion and 45 molecular descriptors are calculated. The first column represents the references for the CGC structures.
Reference |  | energy barrier: kcal/mol |  |  |  | NBO charge on atoms | [5 empty] | Dipole moment | Distance |  |  |  | Angle |  |  |  | Orbital energy |  |  | Buried volume
| Cats | ΔG‡_e(Me) | ΔG‡_o(Me) | ΔG‡_e(Pr) | ΔG‡_o(Pr) | Ti | Cl_min | Cl_max | Cl_average | TiCl2 | N | dipole | Cp-Ti | Ti-Cl_min | Ti-Cl_max | Ti-Cl_average | Cp-Ti-N | Ti-N-Si | C-Si-N | Cl-Ti-Cl | HOMO | LUMO | L-H | V%_3.0Å | V%_3.0Å_SW | V%_3.0Å_NW | V%_3.0Å_NE | V%_3.0Å_SE | V%_3.0Å_S | V%_3.0Å_N | V%_3.0Å_W | V%_3.0Å_E | V%_3.5Å | V%_3.5Å_SW | V%_3.5Å_NW | V%_3.5Å_NE | V%_3.5Å_SE | V%_3.5Å_S | V%_3.5Å_N | V%_3.5Å_W | V%_3.5Å_E | V%_4.0Å | V%_4.0Å_SW | V%_4.0Å_NW | V%_4.0Å_NE | V%_4.0Å_SE | V%_4.0Å_S | V%_4.0Å_N | V%_4.0Å_W | V%_4.0Å_E
4,10 | c1 | 11.223 | 13.6157 | 8.1639 | 11.0806 | 0.269 | -0.144 | -0.149 | -0.1465 | -0.024 | -0.977 | 4.7012 | 2.0427 | 2.2668 | 2.2698 | 2.2683 | 107.8365 | 105.0871 | 90.7489 | 104.5808 | -0.23647 | -0.07638 | 0.16009 | 63.6041 | 84.3791 | 75.6663 | 47.7908 | 46.5803 | 65.4797 | 61.7286 | 80.0227 | 47.1855 | 63.059 | 84.0371 | 75.4322 | 46.1801 | 46.5864 | 65.3117 | 60.8062 | 79.7346 | 46.3833 | 61.6788 | 82.6696 | 74.1365 | 44.4513 | 45.4578 | 64.0637 | 59.2939 | 78.403 | 44.9545
| c2 | 9.663 | 13.2637 | 9.3229 | 10.4863 | 0.274 | -0.141 | -0.14 | -0.1405 | -0.007 | -0.954 | 3.8659 | 2.0447 | 2.264 | 2.2646 | 2.2643 | 107.644 | 104.6473 | 91.996 | 104.6328 | -0.2411 | -0.08156 | 0.15954 | 63.2838 | 83.1863 | 77.4317 | 47.2484 | 45.2688 | 64.2276 | 62.3401 | 80.309 | 46.2586 | 62.6828 | 82.8478 | 77.1809 | 45.5125 | 45.1899 | 64.0189 | 61.3467 | 80.0144 | 45.3512 | 61.0564 | 81.464 | 75.6708 | 43.3263 | 43.7644 | 62.6142 | 59.4986 | 78.5674 | 43.5454
| c3 | 9.5764 | 12.8018 | 8.6113 | 11.1703 | 0.272 | -0.141 | -0.148 | -0.1445 | -0.017 | -0.963 | 4.2951 | 2.043 | 2.2646 | 2.2684 | 2.2665 | 107.7663 | 104.8286 | 91.3934 | 104.4887 | -0.23847 | -0.07893 | 0.15954 | 63.4807 | 84.134 | 75.9097 | 47.6068 | 46.2723 | 65.2032 | 61.7582 | 80.0219 | 46.9395 | 62.9015 | 83.7874 | 75.6629 | 45.877 | 46.2788 | 65.0331 | 60.7699 | 79.7251 | 46.0779 | 61.4101 | 82.4193 | 74.3315 | 44.0404 | 44.849 | 63.6342 | 59.1859 | 78.3754 | 44.4447
| c4 | 9.9303 | 13.1124 | 9.5451 | 11.6554 | 0.269 | -0.145 | -0.148 | -0.1465 | -0.024 | -0.983 | 4.7608 | 2.0418 | 2.2677 | 2.27 | 2.2688 | 107.9537 | 105.1188 | 90.2982 | 104.6481 | -0.23533 | -0.07603 | 0.1593 | 63.7661 | 84.6597 | 75.1522 | 48.097 | 47.1555 | 65.9076 | 61.6246 | 79.9059 | 47.6262 | 63.2097 | 84.3475 | 74.8704 | 46.461 | 47.1598 | 65.7537 | 60.6657 | 79.609 | 46.8104 | 61.8002 | 82.9982 | 73.5374 | 44.6485 | 46.0166 | 64.5074 | 59.0929 | 78.2678 | 45.3325
4 | c5 | 12.4611 | 14.1177 | 8.4074 | 10.5729 | 0.299 | -0.148 | -0.148 | -0.148 | 0.003 | -0.971 | 5.0564 | 2.0356 | 2.2631 | 2.2632 | 2.2632 | 106.3051 | 107.6129 | 89.6638 | 104.8791 | -0.23837 | -0.07443 | 0.16394 | 60.6198 | 81.3359 | 81.3112 | 39.9019 | 39.9302 | 60.6331 | 60.6065 | 81.3236 | 39.916 | 59.0184 | 81.03 | 81.0055 | 37.0079 | 37.0302 | 59.0301 | 59.0067 | 81.0178 | 37.0191 | 56.6938 | 79.6432 | 79.6193 | 33.7497 | 33.7632 | 56.7032 | 56.6845 | 79.6313 | 33.7564
29 | c6 | 10.962 | 13.7506 | 7.7818 | 10.1255 | 0.28 | -0.141 | -0.142 | -0.1415 | -0.003 | -1.377 | 4.6611 | 2.0397 | 2.2654 | 2.266 | 2.2657 | 108.6738 | 104.5847 | 91.7294 | 104.4848 | -0.24007 | -0.07843 | 0.16164 | 63.9701 | 85.3853 | 75.108 | 47.6546 | 47.7324 | 66.5589 | 61.3813 | 80.2466 | 47.6935 | 63.5198 | 85.0274 | 74.8203 | 46.8946 | 47.337 | 66.1822 | 60.8574 | 79.9238 | 47.1158 | 62.31 | 83.6287 | 73.5367 | 45.621 | 46.4535 | 65.0411 | 59.5789 | 78.5827 | 46.0373
12 | c7 | 11.0046 | 12.8633 | 8.1106 | 10.2592 | 0.262 | -0.139 | -0.14 | -0.1395 | -0.017 | -0.963 | 4.2978 | 2.0493 | 2.2623 | 2.2638 | 2.263 | 108.3341 | 104.5979 | 91.3657 | 104.9102 | -0.24108 | -0.08065 | 0.16043 | 61.8635 | 82.0802 | 73.362 | 47.9466 | 44.0654 | 63.0728 | 60.6543 | 77.7211 | 46.006 | 60.1093 | 79.8046 | 70.7845 | 46.3195 | 43.5286 | 61.6666 | 58.552 | 75.2945 | 44.924 | 57.5047 | 75.8052 | 67.0193 | 44.5678 | 42.6264 | 59.2158 | 55.7936 | 71.4123 | 43.5971
| c8 | 11.5669 | 13.5134 | 7.318 | 10.0577 | 0.278 | -0.149 | -0.149 | -0.149 | -0.02 | -0.972 | 4.8158 | 2.0308 | 2.2662 | 2.2662 | 2.2662 | 106.4401 | 107.6162 | 89.3954 | 105.2808 | -0.23818 | -0.07359 | 0.16459 | 61.4428 | 81.52 | 81.5165 | 41.3673 | 41.3673 | 61.4436 | 61.4419 | 81.5182 | 41.3673 | 60.5409 | 81.1816 | 81.1794 | 39.9024 | 39.9002 | 60.5409 | 60.5409 | 81.1805 | 39.9013 | 59.0375 | 79.765 | 79.7635 | 38.3115 | 38.31 | 59.0375 | 59.0375 | 79.7642 | 38.3107
| c9 | 10.7756 | 13.9991 | 9.215 | 11.5638 | 0.25 | -0.131 | -0.134 | -0.1325 | -0.015 | -0.973 | 4.9947 | 2.0341 | 2.2617 | 2.2635 | 2.2626 | 106.7235 | 105.9765 | 90.3323 | 104.8629 | -0.24146 | -0.08063 | 0.16083 | 62.5511 | 81.8572 | 74.4399 | 47.6369 | 46.2706 | 64.0639 | 61.0384 | 78.1485 | 46.9537 | 60.7295 | 78.86 | 71.7831 | 46.0252 | 46.2498 | 62.5549 | 58.9042 | 75.3216 | 46.1375 | 57.9566 | 74.5249 | 67.8884 | 44.2653 | 45.1478 | 59.8364 | 56.0768 | 71.2067 | 44.7066
| c10 | 12.1756 | 13.9452 | 7.5056 | 9.0286 | 0.251 | -0.128 | -0.128 | -0.128 | -0.005 | -0.954 | 4.7424 | 2.0381 | 2.255 | 2.255 | 2.255 | 105.8441 | 107.9425 | 89.5872 | 105.8275 | -0.24846 | -0.08341 | 0.16505 | 58.2482 | 75.9734 | 75.9769 | 40.5195 | 40.5231 | 58.2482 | 58.2482 | 75.9752 | 40.5213 | 54.7998 | 70.6864 | 70.6909 | 38.9149 | 38.9071 | 54.7968 | 54.8029 | 70.6886 | 38.911 | 50.6659 | 63.758 | 63.758 | 37.5791 | 37.5686 | 50.6633 | 50.6685 | 63.758 | 37.5739
4,10 | c11 | 11.5217 | 13.5304 | 8.8435 | 10.7235 | 0.243 | -0.125 | -0.127 | -0.126 | -0.009 | -0.958 | 4.6707 | 2.045 | 2.2563 | 2.2581 | 2.2572 | 107.2375 | 105.4737 | 91.0468 | 105.1786 | -0.24551 | -0.08583 | 0.15968 | 60.6627 | 79.7263 | 71.2276 | 47.8209 | 43.876 | 61.8011 | 59.5243 | 75.477 | 45.8484 | 57.5929 | 74.6854 | 66.1323 | 46.1991 | 43.3548 | 59.0201 | 56.1657 | 70.4089 | 44.7769 | 53.5795 | 67.6456 | 59.7195 | 44.4752 | 42.4778 | 55.0617 | 52.0973 | 63.6826 | 43.4765
9 | c12 | 12.3186 | 13.9383 | 7.8282 | 11.1107 | 0.298 | -0.139 | -0.15 | -0.1445 | 0.009 | -0.557 | 5.0065 | 2.0002 | 2.2616 | 2.2711 | 2.2664 | 97.0765 | 107.1337 | 96.0199 | 106.7952 | -0.23602 | -0.08297 | 0.15305 | 59.2429 | 73.1612 | 74.7991 | 45.2193 | 43.7919 | 58.4765 | 60.0092 | 73.9801 | 44.5056 | 56.147 | 68.2567 | 69.4816 | 43.625 | 43.2249 | 55.7408 | 56.5533 | 68.8691 | 43.425 | 51.9759 | 62.0583 | 61.7983 | 41.5638 | 42.4834 | 52.2708 | 51.6811 | 61.9283 | 42.0236
4,10 | c13 | 12.4391 | 15.027 | 8.2059 | 9.8337 | 0.306 | -0.12 | -0.154 | -0.137 | 0.032 | -0.963 | 5.1132 | 2.0384 | 2.2491 | 2.2684 | 2.2588 | 106.1732 | 106.877 | 89.7231 | 105.2109 | -0.22028 | -0.07815 | 0.14213 | 61.4702 | 84.3862 | 76.4132 | 43.4335 | 41.6478 | 63.017 | 59.9234 | 80.3997 | 42.5407 | 60.7393 | 84.0014 | 76.1767 | 42.7105 | 40.0685 | 62.035 | 59.4436 | 80.0891 | 41.3895 | 59.2935 | 82.5306 | 74.8633 | 41.4522 | 38.3279 | 60.4293 | 58.1577 | 78.697 | 39.89
4,10 | c14 | 11.8053 | 13.3095 | 7.7974 | 9.3474 | 0.279 | -0.148 | -0.154 | -0.151 | -0.023 | -0.962 | 4.6608 | 2.0308 | 2.2656 | 2.2694 | 2.2675 | 106.2746 | 107.7704 | 89.2702 | 105.1749 | -0.23624 | -0.07268 | 0.16356 | 61.4693 | 82.8385 | 79.975 | 40.2824 | 42.7814 | 62.8099 | 60.1287 | 81.4067 | 41.5319 | 60.5406 | 82.4533 | 79.7082 | 38.5326 | 41.4684 | 61.9608 | 59.1204 | 81.0807 | 40.0005 | 59.0535 | 80.9978 | 78.33 | 37.036 | 39.8503 | 60.4241 | 57.683 | 79.6639 | 38.4432
| c15 | 12.3613 | 13.9734 | 16.5569 | 18.5266 | 0.29 | -0.12 | -0.127 | -0.1235 | 0.043 | -0.971 | 5.3214 | 2.0299 | 2.2494 | 2.2541 | 2.2517 | 105.1991 | 107.9314 | 88.8258 | 104.4253 | -0.23211 | -0.08043 | 0.15168 | 62.6007 | 84.4376 | 77.1424 | 42.6725 | 46.1502 | 65.2939 | 59.9074 | 80.79 | 44.4114 | 62.7887 | 84.0048 | 76.851 | 43.3213 | 46.9776 | 65.4912 | 60.0862 | 80.4279 | 45.1495 | 62.0119 | 82.4784 | 75.4467 | 43.4735 | 46.6493 | 64.5638 | 59.4601 | 78.9625 | 45.0614
| c16 | 13.8266 | 14.7873 | 7.8928 | 9.6084 | 0.305 | -0.12 | -0.154 | -0.137 | 0.031 | -0.964 | 6.1396 | 2.0374 | 2.249 | 2.2683 | 2.2586 | 106.1095 | 106.9423 | 89.6754 | 105.2979 | -0.21918 | -0.08065 | 0.13853 | 61.4994 | 84.4234 | 76.4557 | 43.4247 | 41.6938 | 63.0586 | 59.9402 | 80.4395 | 42.5592 | 60.7772 | 84.0315 | 76.2101 | 42.7072 | 40.1599 | 62.0957 | 59.4587 | 80.1208 | 41.4335 | 59.3428 | 82.5657 | 74.8917 | 41.4574 | 38.4564 | 60.5111 | 58.1745 | 78.7287 | 39.9569
| c17 | 12.0538 | 15.4399 | 8.4507 | 9.1183 | 0.281 | -0.106 | -0.125 | -0.1155 | 0.05 | -0.948 | 4.8335 | 2.0434 | 2.2422 | 2.2525 | 2.2474 | 105.3868 | 107.6943 | 89.8242 | 105.8841 | -0.22848 | -0.08723 | 0.14125 | 58.3381 | 77.0822 | 74.2823 | 43.0424 | 38.9453 | 58.0137 | 58.6624 | 75.6823 | 40.9938 | 55.1105 | 71.8394 | 68.9995 | 42.1822 | 37.4209 | 54.6301 | 55.5909 | 70.4195 | 39.8016 | 51.0762 | 64.8355 | 62.2077 | 40.9442 | 36.3174 | 50.5765 | 51.5759 | 63.5216 | 38.6308
| c18 | 11.976 | 14.0217 | 14.6304 | 17.0036 | 0.266 | -0.101 | -0.101 | -0.101 | 0.064 | -0.955 | 4.9126 | 2.0387 | 2.24 | 2.2401 | 2.24 | 104.5913 | 108.4825 | 89.1194 | 105.148 | -0.23876 | -0.09049 | 0.14827 | 59.3623 | 75.7531 | 75.7354 | 43.0459 | 42.915 | 59.334 | 59.3907 | 75.7442 | 42.9805 | 56.9763 | 70.454 | 70.4273 | 43.5743 | 43.4495 | 56.9517 | 57.0008 | 70.4406 | 43.5119 | 53.5311 | 63.5074 | 63.4805 | 43.6288 | 43.5078 | 53.5076 | 53.5547 | 63.4939 | 43.5683
| c19 | 11.9145 | 13.4256 | 7.3438 | 8.8366 | 0.277 | -0.15 | -0.153 | -0.1515 | -0.026 | -0.965 | 4.7338 | 2.0309 | 2.2669 | 2.2686 | 2.2678 | 106.351 | 107.8174 | 89.299 | 105.3651 | -0.23724 | -0.0729 | 0.16434 | 61.5688 | 81.851 | 81.1289 | 41.2823 | 42.0133 | 61.9321 | 61.2056 | 81.4899 | 41.6478 | 60.751 | 81.5215 | 80.8004 | 39.4332 | 41.2488 | 61.3852 | 60.1168 | 81.161 | 40.341 | 59.4806 | 80.1332 | 79.4176 | 37.6317 | 40.7399 | 60.4366 | 58.5247 | 79.7754 | 39.1858
| c20 | 12.0294 | 14.0738 | 6.6516 | 8.4068 | 0.258 | -0.135 | -0.135 | -0.135 | -0.012 | -0.968 | 5.0989 | 2.0289 | 2.2598 | 2.2598 | 2.2598 | 105.4286 | 108.4069 | 88.9704 | 105.4984 | -0.24405 | -0.07829 | 0.16576 | 60.0773 | 78.8175 | 78.8104 | 41.339 | 41.3425 | 60.08 | 60.0747 | 78.814 | 41.3407 | 57.8835 | 75.8825 | 75.8758 | 39.8835 | 39.8924 | 57.8874 | 57.8796 | 75.8791 | 39.8879 | 55.001 | 71.7219 | 71.7159 | 38.2801 | 38.2861 | 55.004 | 54.998 | 71.7189 | 38.2831
| c21 | 11.8932 | 14.3085 | 7.5326 | 9.3624 | 0.291 | -0.149 | -0.148 | -0.1485 | -0.006 | -0.969 | 4.9144 | 2.0335 | 2.2644 | 2.2651 | 2.2648 | 106.3326 | 107.6287 | 89.5672 | 104.8607 | -0.23797 | -0.07409 | 0.16388 | 61.1286 | 82.5766 | 80.1165 | 39.6169 | 42.2044 | 62.3905 | 59.8667 | 81.3466 | 40.9107 | 59.9892 | 82.2137 | 79.8397 | 36.6892 | 41.2142 | 61.714 | 58.2644 | 81.0267 | 38.9517 | 58.1641 | 80.7745 | 78.4831 | 33.5159 | 39.8828 | 60.3286 | 55.9995 | 79.6288 | 36.6993
4 | c22 | 11.543 | 13.3283 | 8.6722 | 10.2422 | 0.295 | -0.146 | -0.158 | -0.152 | -0.009 | -0.967 | 5.009 | 2.0303 | 2.2639 | 2.2695 | 2.2667 | 106.1237 | 108.0421 | 88.9376 | 104.852 | -0.23635 | -0.07482 | 0.16153 | 61.2007 | 82.3678 | 80.4882 | 39.4736 | 42.4734 | 62.4206 | 59.9809 | 81.428 | 40.9735 | 60.3308 | 82.0064 | 80.2153 | 36.5755 | 42.5261 | 62.2662 | 58.3954 | 81.1108 | 39.5508 | 58.748 | 80.5646 | 78.8499 | 33.4449 | 42.1327 | 61.3486 | 56.1474 | 79.7073 | 37.7888
Table S1. The contribution rates of electronic effect and steric effect of ethylene and 1-octene QSPR models with two, three, and four descriptors.
Metal-Methyl bond |  | ethylene |  |  | 1-octene
QSPR models |  | binary | ternary | quaternary | binary | ternary | quaternary
electronic effect |  | 59% | 60% | 66% | 64% | 61% | 58%
steric effect |  | 41% | 40% | 34% | 36% | 39% | 42%
Metal-Propyl bond |  | ethylene |  |  | 1-octene
QSPR models |  | binary | ternary | quaternary | binary | ternary | quaternary
electronic effect |  | 0% | 0% | 14% | 0% | 0% | 13%
steric effect |  | 100% | 100% | 86% | 100% | 100% | 87%
Table S2. The contribution rate of each descriptor in the ethylene and 1-octene QSPR models.
Metal-Methyl bond |  | ethylene
QSPR models |  | binary |  | ternary |  |  | quaternary
descriptor |  | dipole | Vbur3.0%_E | Ti | dipole | Vbur3.0%_N | Ti | dipole | L-H | Vbur3.0%_N
contribution rate |  | 59% | 41% | 22% | 38% | 40% | 22% | 32% | 12% | 34%
Metal-Methyl bond |  | 1-octene
QSPR models |  | binary |  | ternary |  |  | quaternary
descriptor |  | L-H | Vbur3.5%_E | N | HOMO | Vbur4.0%_S | N | Ti-Clmin | HOMO | Vbur4.0%_S
contribution rate |  | 64% | 36% | 19% | 42% | 39% | 18% | 6% | 40% | 36%
L-H： LUMO-HOMO
Metal-Propyl bond |  | ethylene
QSPR models |  | binary |  | ternary |  |  | quaternary
descriptor |  | Ti-Cl | Vbur3.5%_SE | Ti-Clmax | Cp-Ti-N | Vbur4.0%_S | N | Cp-Ti | Ti-Clmax | Vbur4.0%_S
contribution rate |  | 57% | 43% | 41% | 22% | 37% | 14% | 9.6% | 42% | 34%
Metal-Propyl bond |  | 1-octene
QSPR models |  | binary |  | ternary |  |  | quaternary
descriptor |  | Ti-N-Si | Vbur3.5%_E | Ti-Clmax | Cp-Ti-N | Vbur3.5%_S | N | Cp-Ti | Ti-Clmax | Vbur3.5%_S
contribution rate |  | 49% | 51% | 36% | 26% | 38% | 13% | 14% | 38% | 35%
Figure S1. Heat maps displaying the Pearson correlation coefficients between variables. (a)Metal-Methyl bond; (b)Metal-Propyl bond.
(a) | [7 empty] | (b)
The Vbur3.5%_SE was chosen as the 3D-descriptor from 27 descriptors of the buried volumes.
Standardized data set:
variables
the average of variables
standard deviation
standardized variables
Leave-One-Out approach:
actual dependent variables
predicted dependent variables
the average of dependent variables
𝑥_𝑖^∗=𝑥_𝑖−𝜇/𝜎
𝑥_𝑖^∗
𝑥_𝑖
𝜇
𝜎
=1-
𝑄^2=1- ∑_𝑖=1^𝑛▒(𝑦_𝑜𝑏𝑠,𝑖−𝑦_𝑝𝑟𝑒𝑑,𝑖)^2/∑_𝑖=1^𝑛▒(𝑦_𝑜𝑏𝑠,𝑖−¯𝑦 )^2
𝑦_𝑜𝑏𝑠,𝑖
𝑦_𝑝𝑟𝑒𝑑,𝑖
¯𝑦

## sheet1
This sheet summarized CGC structures, experimental conditions and corresponding catalytic performance from literature and patents.
structure | experimental conditions | catalytic performance | patent or literature
| temperature = 130℃ time = 10minutes solvent = 1000mL isopar-E octene = 200mL cocatalyst = MAO catalyst = 0.01 mmol | polymer yield = 76.4g Mw = 56700g/mol density = 0.8871g/mL | Stevens, J. C.et al. Constrained geometry addition polymerization catalysts, processes for their preparation, precursors therefor, methods of use, and novel polymers formed therewith. European Patent Application 1991, 416815A2.
polymer yield = 12.8g Mw = 103000g/mol density = 0.9387g/mL
polymer yield = 14.7g
polymer yield = 7.2g Mw = 79800g/mol
polymer yield = 12.1g Mw = 62400g/mol density = 0.9441g/mL
polymer yield = 28.1g Mw = 108000g/mol density = 0.9073g/mL
polymer yield = 12.8g Mw = 103000g/mol density = 0.9387g/mL
polymer yield = 14.4g density = 0.9690g/mL
polymer yield = 14.4g Mw = 27700g/mol density = 0.9690g/mL
polymer yield = 14.8g
polymer yield = 30.2g
polymer yield = 64.8g density = 0.9262g/mol
| solvent = 50mL toluene cocatalyst = MAO catalyst = 20mg temperature = 60℃ time = 20min | activity = 990g poly/mmol M h bar Mw = 7900g/mol ethene/1-octene = 3.0(molar ratio) | Wang, C.et al.Synthesis, Structural Features, and Formation of Organometallic Derivates of C1-Bridged Cp/Amido Titanium and Zirconium “CpCN-Constrained Geometry” Systems. Organometallics 2005, 24, (20), 4760-4773.
| time = 10min | activity = 670g poly/mmol M h bar Mw = 6700g/mol ethene/1-octene = 3.4(molar ratio)
| time = 10min | activity = 160g poly/mmol M h bar Mw = 5500g/mol ethene/1-octene = 3.5(molar ratio)
| time = 5min catalyst = 10mg | activity = 14900g poly/mmol M h bar Mw = 52000g/mol ethene/1-octene = 3.4(molar ratio)
| cocatalyst = [Ph3C+][B(C6F5)4-] time = 10min | activity = 145g poly/mmol M h bar Mw = 21000g/mol ethene/1-octene = 5.8(molar ratio)
| cocatalyst = [Ph3C+][B(C6F5)4-] time = 10min | activity = 1000g poly/mmol M h bar Mw = 29000g/mol ethene/1-octene = 3.6(molar ratio)
| cocatalyst = MAO time = 5min catalyst = 10mg | activity = 1420g poly/mmol M h bar Mw = 2700g/mol ethene/1-octene = 31(molar ratio)
| temperature = 130℃ catalyst = 10μmol cocatalyst = MAO 1000mL solvent | efficiency = 150000g poly/g Ti density = 0.8850g/mL | Stevens, J. C. 26. Insite TM Catalysts Structure/Activity Relationships for Olefin Polymerization. Studies in surface science and catalysis 1994, 89, 277-284.
efficiency = 59000g poly/g Ti density = 0.9070g/mL
efficiency = 31000g poly/g Ti density = 0.9179g/mL
efficiency = 27000g poly/g Ti density = 0.9087g/mL
efficiency = 15000g poly/g Ti density = 0.9400g/mL
efficiency = 23000g poly/g Ti density = 0.9441g/mL
efficiency = 560000g poly/g Ti density = 0.9190g/mL
efficiency = 110000g poly/g Ti density = 0.9571g/mL
efficiency = 30500g poly/g Ti density = 0.9427g/mL
efficiency = 33000g poly/g Ti density = 0.9610g/mL
| temperature = 120-140℃ solvent = 25mL methycyclohexane catalyst = 0.5mol cocatalyst = [Ph3C+][B(C6F5)4-] | activity = 1820000g/mol-Ti octene(mol%) = 12 Mw = 140188g/mol | Lee, S.et al. Preparation of “Constrained Geometry” Titanium Complexes of [1,2]Azasilinane Framework for Ethylene/1-Octene Copolymerization. Molecules 2017, 22, (2), 25
activity = 1780000g/mol-Ti octene(mol%) = 14 Mw = 107856g/mol
activity = 3080000g/mol-Ti octene(mol%) = 11 Mw = 93310g/mol
activity = 840000g/mol-Ti octene(mol%) = 14 Mw = 235440g/mol
activity = 1220000g/mol-Ti octene(mol%) = 15 Mw = 241500g/mol
activity = 2380000g/mol-Ti octene(mol%) = 19 Mw = 142628g/mol
activity = 4960000g/mol-Ti octene(mol%) = 21 Mw = 74970g/mol
| temperature = 140℃ cocatalyst = B(C6F5)3 time = 15min catalyst = 0.8μmol | activity = 73500g poly/mmol cat density = 0.897g/mL Mw = 92.7kg/mol | Klosin, J.et al. Development of Group IV Molecular Catalysts for High Temperature Ethylene-α-Olefin Copolymerization Reactions. Accounts of Chemical Research 2015, 48, (7), 2004-2016.
| catalyst = 0.8μmol | activity = 33750g poly/mmol cat density = 0.894g/mL Mw = 148kg/mol
| catalyst = 1.2μmol | activity = 18750g poly/mmol cat density = 0.928g/mL Mw = 98.8kg/mol
| catalyst = 0.05μmol | activity = 602500g poly/mmol cat density = 0.906g/mL Mw = 280kg/mol
| catalyst = 1.2μmol | activity = 21500g poly/mmol cat density = 0.894g/mL Mw = 105kg/mol
| catalyst = 1μmol | activity = 87500g poly/mmol cat density = 0.897g/mL Mw = 78kg/mol
| temperature = 140℃ solvent = 1170mL cyclohexane catalyst = 2μmol cocatalyst = 20μmol [Ph3C+][B(C6F5)4-] 1.2 mmol MMAO-7 time = 10min | activity = 251.9*106g/mol M h octene(wt%) = 4.98 density = 0.9152/mL Mw = 109kg/mol | Wu, C. J.et al. Synthesis and X-ray crystal structure of [Me2Si(C5Me2H2)(tBuN)]MCl2 (M=Ti, Zr) bearing a 3,4-dimethylcyclopentadienyl ring: Investigation of the substitution effect on the cyclopentadienyl (Cp) ring for catalytic performance in ethylene/1-octene (co)polymerization. Polyhedron 2014, 67, 199-204.
activity = 240.2*106g/mol M h octene(wt%) = 6.55 density = 0.9218/mL Mw = 101kg/mol
activity = 8.4*106g/mol M h Mw = 68.9kg/mol
activity = 76.7*106g/mol M h density = 0.9355/mL Mw = 217kg/mol
| temperature = 80℃ time = 10min catalyst = 100μmol/L cocatalyst = MAO solvent = toluene | activity = 0.76*107g poly/mol of Ti of total monomers 1-octene(mol%) = 29.0 Mw = 78kg/mol | Xu, G. et al. Ethylene copolymerization with 1-octene using a 2-methylbenz[e]indenyl-based ansa-monocyclopentadienylamido complex and methylaluminoxanes catalyst. Macromolecules, 1998(15):31.
activity = 2.95*107g poly/mol of Ti of total monomers 1-octene(mol%) = 40.8 Mw = 225kg/mol
activity = 0.93*107g poly/mol of Ti of total monomers 1-octene(mol%) = 32.2 Mw = 104kg/mol
activity = 3.08*107g poly/mol of Ti of total monomers 1-octene(mol%) = 42.5 Mw = 327kg/mol