## Parts
Part | Link | Units | Cost/€ | Cost/unit/€ | Units needed | Cost/photoreactor/€
3D parts | See 3D printing sheet |  |  |  |  | 34.99
Wire 18 AWG (0.75 mm²) | https://www.amazon.fr/dp/B09GKB582P/ | 1 | 23.99 | 23.99 | 0.1 | 2.399
Wire 14 AWG (2.0 mm²) | https://www.amazon.fr/dp/B089KLXD6C/ | 1 | 28.98 | 28.98 | 0.1 | 2.898
Heat shrink tubing | https://befr.rs-online.com/web/p/heat-shrink-tubing/8214718 | 1 | 108.97 | 108.97 | 0.1 | 10.897
Jumper wire cables | https://www.amazon.fr/dp/B074P726ZR/ | 1 | 8.99 | 8.99 | 0.1 | 0.899
Pin headers for PCB (male and female) | https://www.amazon.fr/dp/B07CC4V9ZY/ | 1 | 9.98 | 9.98 | 0.1 | 0.998
Hot-melt adhesive | https://www.amazon.fr/dp/B09BQSQM7V/ | 1 | 10.99 | 10.99 | 0.1 | 1.099
Spiral wrap tube for wire management | https://www.amazon.fr/dp/B07YFVV9R8/ | 1 | 9.88 | 9.88 | 1 | 9.88
Screws M2, M2.5, M3, nuts | https://www.amazon.fr/dp/B0BQ7GGZ9M/ | 1 | 11.99 | 11.99 | 0.1 | 1.199
Aluminium cooling block | https://www.amazon.fr/dp/B07NL2PDD6 | 1 | 17.86 | 17.86 | 2 | 35.72
Peltier module (Quick-Cool High-Tech) | https://www.amazon.fr/dp/B079R1T7BZ/ | 1 | 37.89 | 37.89 | 2 | 75.78
Fan 12 V, 40 x 40 x 20 mm | https://www.amazon.fr/dp/B07B65FT8F/ | 1 | 7.52 | 7.52 | 2 | 15.04
Heatsink | https://befr.rs-online.com/web/p/heatsinks/6744835 | 1 | 13.14 | 13.14 | 2 | 26.28
Thermal paste > 5 W/(m*K) 4g | https://www.amazon.fr/dp/B07L9BDY3T | 1 | 4.73 | 4.73 | 1 | 4.73
Reflecting foil | https://www.amazon.fr/dp/B0C45XQ28X/ | 1 | 22.32 | 22.32 | 0.5 | 11.16
Glass or acrylic, 3 mm thickness | https://www.amazon.fr/dp/B01MT24R3Z/ | 1 | 12.99 | 12.99 | 0.3 | 3.897
Nylon screws M3x30 with nuts | https://www.amazon.fr/dp/B0B53HCHG1/ | 60 | 11.81 | 0.19683 | 4 | 0.78733
Arduino Nano Every with headers | https://befr.rs-online.com/web/p/arduino/1927590 | 1 | 14.89 | 14.89 | 1 | 14.89
BTS7960B – H-bridge motor driver 42A | https://www.amazon.fr/dp/B07Y4TTK3Z | 1 | 13.19 | 13.19 | 1 | 13.19
LM2596 adjustable step-down converter | https://www.amazon.fr/dp/B08LVZL61S/ | 6 | 12.99 | 2.165 | 1 | 2.165
MeanWell HLG-320H-12A 12V 264W | https://www.amazon.fr/dp/B0154DI5LS/ | 1 | 110.39 | 110.39 | 1 | 110.39
Power plug | https://www.amazon.fr/dp/B00A7MC996/ | 1 | 5.5 | 5.5 | 1 | 5.5
XT60 connectors | https://www.amazon.fr/dp/B07N1N2C94/ | 10 | 8.99 | 0.899 | 1 | 0.899
OLED display 128x64 px I2C 0.96 inch | https://www.amazon.fr/dp/B074N9VLZX | 3 | 16.99 | 5.6633 | 1 | 5.6633
DS18B20 temperature sensor | https://www.amazon.fr/dp/B075FYYLLV/ | 5 | 11.99 | 2.398 | 1 | 2.398
On/off rocker switch | https://www.amazon.fr/dp/B07WYRNNTY/ | 20 | 8.92 | 0.446 | 1 | 0.446
Push button 2 pins | https://www.amazon.fr/dp/B07XWYHPZH/ | 100 | 6.29 | 0.0629 | 2 | 0.1258
Resistor 4.7 kΩ (¼ W) | https://www.amazon.fr/dp/B07KS2FXCF | 30 | 15.91 | 0.53033 | 1 | 0.53033
Terminal set 1 to 1 (wire connector) | https://www.amazon.fr/dp/B087325PTL/ | 26 | 9.99 | 0.38423 | 8 | 3.0738
Screw terminal block 2 pin | https://www.amazon.fr/dp/B07RR7D267/ | 100 | 10.65 | 0.1065 | 6 | 0.639
Screw terminal block 3 pin | https://www.amazon.fr/dp/B07RR7D267/ | 100 | 10.65 | 0.1065 | 1 | 0.1065
Jumper 2 pin (shunt) | https://www.amazon.fr/dp/B0B5LDXCX7/ | 200 | 9.99 | 0.04995 | 2 | 0.0999
Photoreactor custom PCB | Ordered from Aisler (2020) | 3 | 20 | 6.6667 | 1 | 6.6667
Aluminium heatsink, fan and lens for LED chip | https://www.amazon.fr/dp/B01CW881TO/ | 1 | 27.99 | 27.99 | 3 | 83.97
LED COB (chip on board) 50W 375 nm | https://fr.aliexpress.com/item/1005004638776709.html | 1 | 21.21 | 21.21 | 3 | 63.63
LED COB (chip on board) 50W 395 nm | https://fr.aliexpress.com/item/1005004638776709.html | 1 | 14.96 | 14.96 | 3 | 44.88
LED COB (chip on board) 50W 425 nm | https://fr.aliexpress.com/item/1005004638776709.html | 1 | 14.96 | 14.96 | 3 | 44.88
LED COB (chip on board) 50W 440 nm | https://www.amazon.fr/dp/B09DQ2ZTZH/ | 1 | 15.05 | 15.05 | 3 | 45.15
Power Supply Transformer AC 110V to DC 36V 10A | https://www.amazon.fr/dp/B075L68NHB | 1 | 33.62 | 33.62 | 1 | 33.62
LM2596 adjustable step-down converter | https://www.amazon.fr/dp/B08LVZL61S/ | 6 | 12.99 | 2.165 | 1 | 2.165
LED dimmer DC (optional) | https://befr.rs-online.com/web/p/dimmer-switches/7693189 | 1 | 19.63 | 19.63 | 3 | 58.89
Terminal set 1 to 1 (wire connector) | https://www.amazon.fr/dp/B087325PTL/ | 26 | 9.99 | 0.38423 | 6 | 2.3054
Terminal set 2 to 6 (wire connector) | https://www.amazon.fr/dp/B08PCRXXJT/ | 7 | 10.99 | 1.57 | 1 | 1.57
C14 IEC panel mount connector male 10A 250V | https://befr.rs-online.com/web/p/iec-connectors/8117207 | 1 | 1.17 | 1.17 | 1 | 1.17
CEE 7/7 plug to IEC C13 socket | https://befr.rs-online.com/web/p/power-cords/2660615 | 1 | 8 | 8 | 1 | 8
On/off rocker switch | https://www.amazon.fr/dp/B07WYRNNTY/ | 20 | 8.92 | 0.446 | 1 | 0.446
Total |  |  | 828.84 |  |  | 796.1131
For most general supplies, only part of the items referenced will be used for one photoreactor, which was estimated at roughly 10%. Exact cost is variable and also dependent on item and local sourcing.
All links accessed 20/02/2024 unless otherwise specified
This chart isn't available in your version of Excel.
Editing this shape or saving this workbook into a different file format will permanently break the chart.

## 3D printing
Part | Filament | Mass/unit/g | Cost/unit/€ | Units needed | Mass/g | Cost/€
Photoreactor Frame | PETG | 254.32 | 5.72 | 1 | 254.32 | 5.72
Photoreactor Foot | PETG | 87.4 | 1.97 | 1 | 87.4 | 1.97
Photoreactor Reactor support | PETG | 73.38 | 1.65 | 1 | 73.38 | 1.65
Photoreactor Lid Top | PETG | 95.54 | 2.15 | 1 | 95.54 | 2.15
Photoreactor Lid Bottom | PETG | 98.31 | 2.21 | 1 | 98.31 | 2.21
Photoreactor Clamp outisde | PETG | 9.67 | 0.22 | 2 | 19.34 | 0.44
Photoreactor Clamp inside | PETG | 10.69 | 0.24 | 4 | 42.76 | 0.96
LED Holder Frame | PETG | 60.2 | 1.35 | 3 | 180.6 | 4.05
LED Holder Plate | PETG | 71.38 | 1.61 | 3 | 214.14 | 4.83
LED Holder Foot | PETG | 21.8 | 0.49 | 3 | 65.4 | 1.47
Control Unit Frame | PLA | 109.76 | 2.2 | 1 | 109.76 | 2.2
Control Unit Back Panel | PLA | 30.9 | 0.62 | 1 | 30.9 | 0.62
Control Unit Top | PLA | 35.82 | 0.72 | 1 | 35.82 | 0.72
Control Unit Clamp | PLA | 1.02 | 0.03 | 1 | 1.02 | 0.03
LED Power Supply Frame | PLA | 202.29 | 4.19 | 1 | 202.29 | 4.19
LED Power Supply Back Panel | PLA | 55.62 | 1.11 | 1 | 55.62 | 1.11
LED Power Supply Top n Clamp | PLA | 33.3 | 0.67 | 1 | 33.3 | 0.67
Total PETG |  |  |  |  | 1131.19 | 25.45
Total PLA |  |  |  |  | 468.71 | 9.54
Total |  |  |  |  | 1599.9 | 34.99
Cost of filament based on FormFutura prices for ReFill PETG and PLA, 20/02/2024
https://formfutura.com/product/refill-petg/
https://formfutura.com/product/refill-pla/