## Sheet2
Table SI-6: LCI for 23-year-old Residues, 13-year-old whole tree (thinnings) and mixture. “Whole Tree + Residues” represents a case considering the harvesting, preprocessing, and conversion of both feedstocks (36% residues and 64% thinnings(whole tree), based on supply availability from a single harvest area).
Flow Rate (lb/h)
| Residues (B) | Whole Tree (D) | Whole Tree + Residues
Products
Gasoline fuel | 15602 | 15125 | 15298
Diesel fuel | 12307 | 11612 | 11865
Total | 27909 | 26737 | 27163
Byproducts
Excess electricity | 12682 | 14457 | 13813
MEK (2-butanone) | 1165 | 1165 | 1165
Acetone | 4912 | 4897 | 4902
Resource Consumption
Blended woody biomass (wet) | 204131 | 204131 | 204131
Blended woody biomass (dry) | 183718 | 183718 | 183718
Sand makeup | 155 | 155 | 155
Natural gas a | 158 | 177 | 170
Zeolite catalyst | 0 | 0 | 0
Fixed-bed VPU catalyst (0.5% Pt/TiO2) | 7 | 7 | 7
Hydrotreating catalyst (sulfided CoMo) | 11 | 11 | 11
Hydrocracking catalyst (crystalline Si-Al with rare-earth metals) | 2 | 2 | 2
ZnO (reforming cleanup) | 0.0401 | 0.0449 | 0.0432
HDS (reforming cleanup) | 0.0172 | 0.0192 | 0.0185
Steam reforming catalyst | 0.0887 | 0.0992 | 0.0954
Shift catalyst | 0.121 | 0.136 | 0.13
PSA adsorbent | 3.04 | 3.4 | 3.27
50 wt % caustic | 289 | 289 | 289
Net water makeup | 73713 | 73526 | 73594
Boiler feed water chemicals | 2 | 2 | 2
Cooling tower chemicals | 1 | 1 | 1
No. 2 diesel fuel | 71 | 71 | 71
Waste Streams
Solids purge from fluidized bed reactors | 5345 | 5541 | 5470
Wastewater | 23221 | 22921 | 23030
Air Emissions
CO2 (fossil) | 433 | 484 | 466
CO2 (biogenic) | 217319 | 220833 | 219558
CH4 | 0 | 0 | 0
CO | 0 | 0 | 0
NO2 | 11 | 12 | 12
SO2 | 105 | 105 | 105
H2O | 144287 | 145995 | 145375
H2S | 0 | 0 | 0