## Figure 3,4b
Name of Compound | Molecular Formula | #Carbons | (-)Heat of Combustion (kJ/mol C) | GWP estimate (kgCO2/kg) | GWP reference
carbon dioxide + water | CO2 + H2O | 0 | 0
methane | CH4 | 1 | 890 | 1.37 | Argonne National Laboratory, Greenhouse gases, Regulated Emissions, and Energy use in Technologies (GREET) model, v.1.3.0. 13991, url: https://www.energy.gov/eere/greet, (ac-cessed June 2024)
ethylene | C2H4 | 2 | 705.5 | 1.44 | Plastics Europe, “Eco-profiles for determining environmental impacts of plastics”, url:https://plasticseurope.org/sustainability/circularity/life-cycle-thinking/eco-profiles-set/, (accessed June 2024).
propylene | C3H4 | 3 | 686 | 1.44 | Plastics Europe, “Eco-profiles for determining environmental impacts of plastics”, url:https://plasticseurope.org/sustainability/circularity/life-cycle-thinking/eco-profiles-set/, (accessed June 2024).
butane | C4H10 | 4 | 719.5 | 1.44 | Plastics Europe, “Eco-profiles for determining environmental impacts of plastics”, url:https://plasticseurope.org/sustainability/circularity/life-cycle-thinking/eco-profiles-set/, (accessed June 2024).
maleic anhydride | C4H2O3 | 4 | 347.5 | 1.33 | Argonne National Laboratory, Greenhouse gases, Regulated Emissions, and Energy use in Technologies (GREET) model, v.1.3.0. 13991, url: https://www.energy.gov/eere/greet, (ac-cessed June 2024) | B. Winter, R. Meys and A. Bardow, J. Cleaner Prod., 2021, 290,
isobutane | C4H10 | 4 | 717.25 | N/A
benzene | C6H6 | 6 | 544.5 | 1.86 | Plastics Europe, “Eco-profiles for determining environmental impacts of plastics”, url:https://plasticseurope.org/sustainability/circularity/life-cycle-thinking/eco-profiles-set/, (accessed June 2024).
acetylene | C2H2 | 2 | 650 | 2.63 | Argonne National Laboratory, Greenhouse gases, Regulated Emissions, and Energy use in Technologies (GREET) model, v.1.3.0. 13991, url: https://www.energy.gov/eere/greet, (ac-cessed June 2024)
methanol | CH3OH | 1 | 726 | 0.53 | Argonne National Laboratory, Greenhouse gases, Regulated Emissions, and Energy use in Technologies (GREET) model, v.1.3.0. 13991, url: https://www.energy.gov/eere/greet, (ac-cessed June 2024) | Plastics Europe, “Eco-profiles for determining environmental impacts of plastics”, url:https://plasticseurope.org/sustainability/circularity/life-cycle-thinking/eco-profiles-set/, (accessed June 2024).
1-decene | C10H20 | 10 | 662 | 1.99 | Argonne National Laboratory, Greenhouse gases, Regulated Emissions, and Energy use in Technologies (GREET) model, v.1.3.0. 13991, url: https://www.energy.gov/eere/greet, (ac-cessed June 2024)
acrylic acid | C3H4O2 | 3 | 456.3333 | 1.21 | Plastics Europe, “Eco-profiles for determining environmental impacts of plastics”, url:https://plasticseurope.org/sustainability/circularity/life-cycle-thinking/eco-profiles-set/, (accessed June 2024).
acetone | C3H6O | 3 | 590.6667 | 1.64 | Plastics Europe, “Eco-profiles for determining environmental impacts of plastics”, url:https://plasticseurope.org/sustainability/circularity/life-cycle-thinking/eco-profiles-set/, (accessed June 2024).
cyclohexane | C6H12 | 6 | 655 | 2.3 | Argonne National Laboratory, Greenhouse gases, Regulated Emissions, and Energy use in Technologies (GREET) model, v.1.3.0. 13991, url: https://www.energy.gov/eere/greet, (ac-cessed June 2024)
formaldehyde | C2H2O | 1 | 571 | 0.69 | Argonne National Laboratory, Greenhouse gases, Regulated Emissions, and Energy use in Technologies (GREET) model, v.1.3.0. 13991, url: https://www.energy.gov/eere/greet, (ac-cessed June 2024)
isobutylene | C4H8 | 4 | 675 | 1.98 | Plastics Europe, “Eco-profiles for determining environmental impacts of plastics”, url:https://plasticseurope.org/sustainability/circularity/life-cycle-thinking/eco-profiles-set/, (accessed June 2024).
methyl-isobutyl ketone | C6H12O | 6 | 615.8333 | 6.5 | A. Amelio, G. Genduso, S. Vreysen, P. Luis and B. V. der Bruggen, Green Chem., 2014, 16, 3045–3063.
cylcohexanone | C6H10O | 6 | 586 | 4.2 | A. Amelio, G. Genduso, S. Vreysen, P. Luis and B. V. der Bruggen, Green Chem., 2014, 16, 3045–3063.
methyl methacrylate | C5H8O2 | 5 | 545 | 3.47 | Plastics Europe, “Eco-profiles for determining environmental impacts of plastics”, url:https://plasticseurope.org/sustainability/circularity/life-cycle-thinking/eco-profiles-set/, (accessed June 2024).
adipic acid | C6H10O | 6 | 461.5 | 9.4 | Argonne National Laboratory, Greenhouse gases, Regulated Emissions, and Energy use in Technologies (GREET) model, v.1.3.0. 13991, url: https://www.energy.gov/eere/greet, (ac-cessed June 2024)
1,4 butanediol | C4H10O2 | 4 | 624 | 3.76 | Argonne National Laboratory, Greenhouse gases, Regulated Emissions, and Energy use in Technologies (GREET) model, v.1.3.0. 13991, url: https://www.energy.gov/eere/greet, (ac-cessed June 2024)
Heat of combustion data retrieved from NIST, https://www.nist.gov/, accessed March 2024

## Figure 4a
WoS Hits
Year | Search 1 | Search 2
1984 | 8 | 43 |  | Search 1 terms:
1985 | 12 | 60 |  | TITLE includes {"electrochem*" OR "electrosyn*"} AND {"CO2 "OR "carbon dioxide" OR "CO2RR"}
1986 | 15 | 61
1987 | 25 | 62 |  | Search 2 terms:
1988 | 15 | 83 |  | TITLE includes {"electrochemical syn*" OR "electrosyn*"} NOT {"CO2" OR "carbon dioxide" OR "CO2RR"}
1989 | 22 | 69
1990 | 24 | 74
1991 | 21 | 86
1992 | 18 | 86
1993 | 21 | 93
1994 | 30 | 92
1995 | 42 | 91
1996 | 26 | 109
1997 | 29 | 115
1998 | 46 | 137
1999 | 23 | 131
2000 | 19 | 105 | <--------year used for normalization
2001 | 21 | 109
2002 | 31 | 99
2003 | 18 | 113
2004 | 13 | 102
2005 | 18 | 152
2006 | 16 | 134
2007 | 20 | 160
2008 | 30 | 168
2009 | 24 | 154
2010 | 29 | 158
2011 | 57 | 203
2012 | 50 | 205
2013 | 101 | 209
2014 | 124 | 225
2015 | 166 | 252
2016 | 197 | 223
2017 | 270 | 284
2018 | 311 | 252
2019 | 395 | 310
2020 | 415 | 388
2021 | 620 | 373
2022 | 648 | 413
2023 | 700 | 462

## Figure 5- Adipic Acid
| coeffict | chemical | hf naut | s naut | mw | GWP Lower | GWP Upper | GWP Average | Range | temp | Delta G (kJ/mol) | Gibbs Free (kWh/ kg product) | CI (kg CO2/ kg Product)
1 | 1 | Adipic Acid | -865 | 499.25 | 146.1412 | 12.9 | 22.6 |  |  | 298 | 128.345 | 0.97307 | 0.29192
2 | 0 | Cyclohexanol | -352 | 203.87 | 100.1589 | 0 | 0
3 | -1 | Cyclohexanone | -272.6 | 229.03 | 98.143 | 0 | 0
4 | -3 | Water | -285 | 69.9 | 18.02 | 0 | 0
5 | 3 | Hydrogen | 0 | 130 | 2.016 | 0 | 0
6 |  | Not Aval | 0 | 0 | 0 | 0 | 0
|  |  | 262.6 | 450.52 |  |  |  | GWP of Step
5.3
| mol product | mol desired product | mw desired | g/ kg | kwh / kj |  |  |  |  | Step | Gibbs | Efficiency | Carbon intensity electricity (kg CO2 / kWh) | CI 10% Efficiency | CI 33% Efficiency | CI 50% Efficiency | Industrial Intensity
| 4 | 1 | 146.1412 | 1000 | 0.000277 | [7 empty] | 0 | 0 | 0 | 0 | 5.3 | 0
[13 empty] | 0.01 | 0.097307 | 0.029487 | 0.019461 | 5.3 | 0
[10 empty] | 2 | 0.97307 | 0.1 | 0.05 | 0.48654 | 0.14744 | 0.097307 | 5.3 | 0
[12 empty] | 0.33 | 0.1 | 0.97307 | 0.29487 | 0.19461 | 5.3 | 0
[12 empty] | 0.5 | 0.15 | 1.4596 | 0.44231 | 0.29192 | 5.3 | 0
[13 empty] | 0.2 | 1.9461 | 0.58974 | 0.38923 | 5.3 | 0
[11 empty] | Titles |  | 0.25 | 2.4327 | 0.73718 | 0.48654 | 5.3 | 0
[11 empty] | Cyclohexanone -> Adipic Acid |  | 0.3 | 2.9192 | 0.88461 | 0.58384 | 5.3 | 0
[11 empty] | Carbon Intensity of Electricity kg CO2 / kWh |  | 0.35 | 3.4058 | 1.032 | 0.68115 | 5.3 | 0
[11 empty] | Kg CO2 per kg Adipic Acid |  | 0.4 | 3.8923 | 1.1795 | 0.77846 | 5.3 | 0
[11 empty] | France |  | 0.45 | 4.3788 | 1.3269 | 0.87577 | 5.3 | 0
[11 empty] | America |  | 0.5 | 4.8654 | 1.4744 | 0.97307 | 5.3 | 0
[11 empty] | China |  | 0.55 | 5.3519 | 1.6218 | 1.0704 | 5.3 | 0
[13 empty] | 0.6 | 5.8384 | 1.7692 | 1.1677 | 5.3 | 0
[13 empty] | 0.65 | 6.325 | 1.9167 | 1.265 | 5.3
[13 empty] | 0.7 | 6.8115 | 2.0641 | 1.3623 | 5.3
[13 empty] | 0.75 | 7.2981 | 2.2115 | 1.4596 | 5.3
[13 empty] | 0.8 | 7.7846 | 2.359 | 1.5569 | 5.3
[13 empty] | 0.85 | 8.2711 | 2.5064 | 1.6542 | 5.3
[13 empty] | 0.9 | 8.7577 | 2.6538 | 1.7515 | 5.3
[13 empty] | 0.95 | 9.2442 | 2.8013 | 1.8488 | 5.3
[13 empty] | 1 | 9.7307 | 2.9487 | 1.9461 | 5.3

## Figure 5- Formaldehyde
| coeffict | chemical | hf naut | s naut | mw | GWP Lower | GWP Upper | GWP Average | Range | temp | Delta G (kJ/mol) | Gibbs Free (kWh/ kg product) | CI (kg CO2/ kg Product)
1 | 1 | Formaldehyde | -115 | 218 | 30.03 | 0 | 0 |  |  | 298 | 57.142 | 1.5813 | 0.47438
2 | 1 | Hydrogen | 0 | 130 | 2.016 | 0 | 0
3 | -1 | Methanol | -238 | 127 | 32.04 | 0 | 0
4 |  | Not Aval | 0 | 0 | 0 | 0 | 0
5 |  | Not Aval | 0 | 0 | 0 | 0 | 0
6 |  | Not Aval | 0 | 0 | 0 | 0 | 0
|  |  | 123 | 221 |  |  |  | GWP of Step
0.16
| mol product | mol desired product | mw desired | g/ kg | kwh / kj |  |  |  |  | Step | Gibbs | Efficiency | Carbon intensity electricity (kg CO2 / kWh) | CI 10% Efficiency | CI 33% Efficiency | CI 50% Efficiency | Industrial Intensity
| 3 | 1 | 30.03 | 1000 | 0.000277 | [7 empty] | 0 | 0 | 0 | 0 | 0.16 | 0
[13 empty] | 0.01 | 0.15813 | 0.047917 | 0.031625 | 0.16 | 0
[10 empty] | 2 | 1.5813 | 0.1 | 0.05 | 0.79063 | 0.23958 | 0.15813 | 0.16 | 0
[8 empty] | 28.571 |  |  |  | 0.33 | 0.1 | 1.5813 | 0.47917 | 0.31625 | 0.16 | 0
[12 empty] | 0.5 | 0.15 | 2.3719 | 0.71875 | 0.47438 | 0.16 | 0
[13 empty] | 0.2 | 3.1625 | 0.95833 | 0.6325 | 0.16 | 0
[11 empty] | Titles |  | 0.25 | 3.9531 | 1.1979 | 0.79063 | 0.16 | 0
[11 empty] | Methanol-> Formaldehyde |  | 0.3 | 4.7438 | 1.4375 | 0.94875 | 0.16 | 0
[11 empty] | Carbon Intensity of Electricity kg CO2 / kWh |  | 0.35 | 5.5344 | 1.6771 | 1.1069 | 0.16 | 0
[11 empty] | Kg CO2 per kg Formaldehyde |  | 0.4 | 6.325 | 1.9167 | 1.265 | 0.16 | 0
[11 empty] | France |  | 0.45 | 7.1156 | 2.1563 | 1.4231 | 0.16 | 0
[11 empty] | America |  | 0.5 | 7.9063 | 2.3958 | 1.5813 | 0.16 | 0
[11 empty] | China |  | 0.55 | 8.6969 | 2.6354 | 1.7394 | 0.16 | 0
[13 empty] | 0.6 | 9.4875 | 2.875 | 1.8975 | 0.16 | 0
[13 empty] | 0.65 | 10.2781 | 3.1146 | 2.0556 | 0.16
[13 empty] | 0.7 | 11.0688 | 3.3542 | 2.2138 | 0.16
[13 empty] | 0.75 | 11.8594 | 3.5938 | 2.3719 | 0.16
[13 empty] | 0.8 | 12.65 | 3.8333 | 2.53 | 0.16
[13 empty] | 0.85 | 13.4406 | 4.0729 | 2.6881 | 0.16
[13 empty] | 0.9 | 14.2313 | 4.3125 | 2.8463 | 0.16
[13 empty] | 1 | 15.8125 | 4.7917 | 3.1625 | 0.16

## Figure 5- Methanol
CO2+ 2H2O-->CH3OH +3/2O2
| coeffict | chemical | hf naut | s naut | mw | GWP Lower | GWP Upper | GWP Average | Range | temp | Delta G (kJ/mol) | Gibbs Free (kWh/ kg product) | CI (kg CO2/ kg Product)
1 | -1 | CO2 | -393.5 | 213.51 | 44.01 | 0 | 0 |  |  | 298 | 701.2383 | 15.6446 | 18.7735
2 | -2 | Water | -285 | 69.9 | 18.02 | 0 | 0
3 | 1 | Methanol | -238 | 127 | 32.04 | 0 | 0
4 | 1.5 | Oxygen | 0 | 205.15 | 0 | 0 | 0
5 |  | Not Aval | 0 | 0 | 0 | 0 | 0
6 |  | Not Aval | 0 | 0 | 0 | 0 | 0
|  |  | 725.5 | 81.415 |  |  |  | GWP of Step
0.53
| mol product | mol desired product | mw desired | g/ kg | kwh / kj |  |  |  |  | Step | Gibbs | Efficiency | Carbon intensity electricity (kg CO2 / kWh) | CI 10% Efficiency | CI 33% Efficiency | CI 50% Efficiency | Industrial Intensity
| 2.5 | 1 | 31.04 | 1000 | 0.000277 | [11 empty] | 0.53 | 0
[13 empty] | 0.01 | 1.5645 | 0.47408 | 0.31289 | 0.53 | 0
[10 empty] | 2 | 15.6446 | 0.1 | 0.05 | 7.8223 | 2.3704 | 1.5645 | 0.53 | 0
[12 empty] | 0.33 | 0.1 | 15.6446 | 4.7408 | 3.1289 | 0.53 | 0
[12 empty] | 0.5 | 0.15 | 23.4669 | 7.1112 | 4.6934 | 0.53 | 0
[13 empty] | 0.2 | 31.2891 | 9.4816 | 6.2578 | 0.53 | 0
[11 empty] | Titles |  | 0.25 | 39.1114 | 11.8519 | 7.8223 | 0.53 | 0
[11 empty] | Reactant -> Adipic |  | 0.3 | 46.9337 | 14.2223 | 9.3867 | 0.53 | 0
[11 empty] | Carbon Intensity of Electricity kg CO2 / kWh |  | 0.35 | 54.756 | 16.5927 | 10.9512 | 0.53 | 0
[11 empty] | Kg CO2 per kg Product |  | 0.4 | 62.5783 | 18.9631 | 12.5157 | 0.53 | 0
[11 empty] | France |  | 0.45 | 70.4006 | 21.3335 | 14.0801 | 0.53 | 0
[11 empty] | America |  | 0.5 | 78.2229 | 23.7039 | 15.6446 | 0.53 | 0
[11 empty] | China |  | 0.55 | 86.0452 | 26.0743 | 17.209 | 0.53 | 0
[13 empty] | 0.6 | 93.8674 | 28.4447 | 18.7735 | 0.53 | 0
[13 empty] | 0.65 | 101.6897 | 30.8151 | 20.3379 | 0.53
[13 empty] | 0.7 | 109.512 | 33.1855 | 21.9024 | 0.53
[13 empty] | 0.75 | 117.3343 | 35.5558 | 23.4669 | 0.53
[13 empty] | 0.8 | 125.1566 | 37.9262 | 25.0313 | 0.53
[13 empty] | 0.85 | 132.9789 | 40.2966 | 26.5958 | 0.53
[13 empty] | 0.9 | 140.8012 | 42.667 | 28.1602 | 0.53
[13 empty] | 0.95 | 148.6234 | 45.0374 | 29.7247 | 0.53
[13 empty] | 1 | 156.4457 | 47.4078 | 31.2891 | 0.53

## Figure S3
Need to find $/energy unit (BTU/MWh) for NG
Henry Hub has these numbers: https://www.eia.gov/dnav/ng/hist/rngwhhdM.htm
Same for
29.9988 | 29.3856 | 28.7732 | 28.1617 | 27.5511 | 26.9412 | 26.3322 | 25.7241 | 25.1167 | 24.5102 | 23.9045 | 23.8006 | 23.6968 | 23.5932 | 23.4896 | 23.3862 | 23.283 | 23.1798 | 23.0768 | 22.9739 | 22.8711 | 22.7685 | 22.666 | 22.5636 | 22.4614 | 22.3592 | 22.2572 | 22.1554 | 22.0536 | 21.952 | 21.8505
1 MMBTU = 0.293071 MWh
Year | $/Million BTU | $/MWh |  |  | Onshore Wind Speed Class 4 - Technology 1, Conservative | Utility PV, Class 5: GHI (global horizontal irradiance) of 4.75–5 kWh/m2/day, Conservative Estimate | Utility-Scale PV-Plus-Battery: Class 5: GHI of 4.75–5 kWh/m2/day
1997-06-30 | 2.49 | 8.4962 | 14.2817 | 2020 | 29.9988 | 38.7971 | 63.9888
1998-06-30 | 2.09 | 7.1314 | 14 | 2021 | 29.3856 | 34.2922 | 61.142
1999-06-30 | 2.27 | 7.7456 | 14 | 2022 | 28.7732 | 34.2083 | 60.1058
2000-06-30 | 4.31 | 14.7063 | 14 | 2023 | 28.1617 | 34.1276 | 59.0701
2001-06-30 | 3.96 | 13.5121 | 14 | 2024 | 27.5511 | 34.0472 | 58.0349
2002-06-30 | 3.38 | 11.533 | 14 | 2025 | 26.9412 | 33.9671 | 57.0002
2003-06-30 | 5.47 | 18.6644 | 14 | 2026 | 26.3322 | 33.8873 | 55.9659
2004-06-30 | 5.89 | 20.0975 | 14 | 2027 | 25.7241 | 33.8079 | 54.9321
2005-06-30 | 8.69 | 29.6515 | 14 | 2028 | 25.1167 | 33.7288 | 53.8988
2006-06-30 | 6.73 | 22.9637 | 14 | 2029 | 24.5102 | 33.65 | 52.8659
2007-06-30 | 6.97 | 23.7826 | 14 | 2030 | 23.9045 | 33.5715 | 51.8334
2008-06-30 | 8.86 | 30.2316 | 14 | 2031 | 23.8006 | 32.8496 | 50.8945
2009-06-30 | 3.94 | 13.4438 | 14 | 2032 | 23.6968 | 32.1362 | 49.9661
2010-06-30 | 4.37 | 14.9111 | 14 | 2033 | 23.5932 | 31.4312 | 49.0481
2011-06-30 | 4 | 13.6486 | 14 | 2034 | 23.4896 | 30.7343 | 48.1403
2012-06-30 | 2.75 | 9.3834 | 14 | 2035 | 23.3862 | 30.0455 | 47.2425
2013-06-30 | 3.73 | 12.7273 | 14 | 2036 | 23.283 | 29.3647 | 46.3546
2014-06-30 | 4.37 | 14.9111 | 14 | 2037 | 23.1798 | 28.6916 | 45.4763
2015-06-30 | 2.62 | 8.9398 | 14 | 2038 | 23.0768 | 28.0261 | 44.6077
2016-06-30 | 2.52 | 8.5986 | 14 | 2039 | 22.9739 | 27.3682 | 43.7484
2017-06-30 | 2.99 | 10.2023 | 14 | 2040 | 22.8711 | 26.7177 | 42.8983
2018-06-30 | 3.15 | 10.7482 | 14 | 2041 | 22.7685 | 26.0744 | 42.0573
2019-06-30 | 2.56 | 8.7351 | 14 | 2042 | 22.666 | 25.4383 | 41.2253
2020-06-30 | 2.03 | 6.9266 | 14 | 2043 | 22.5636 | 24.8092 | 40.4021
2021-06-30 | 3.89 | 13.2732 | 14 | 2044 | 22.4614 | 24.1871 | 39.5875
2022-06-30 | 6.45 | 22.0083 | 14 | 2045 | 22.3592 | 23.5717 | 38.7815
2023-06-30 | 2.53 | 8.6327 | 14 | 2046 | 22.2572 | 22.963 | 37.9839
|  |  | 14 | 2047 | 22.1554 | 22.3609 | 37.1945
|  |  | 14 | 2048 | 22.0536 | 21.7653 | 36.4133
|  |  | 14 | 2049 | 21.952 | 21.1761 | 35.64
|  |  | 14 | 2050 | 21.8505 | 20.5931 | 35
(2017)