## Title
A Cradle-to-Gate Life Cycle Assessment of Green Methanol Production Using Direct Air Capture
Nicholas Badger, Rahim Boylu, Mustafa Erguvan, Shahriar Amini
Supplemental Information 2: Life Cycle Assessment Results

## GWP Contributions
Impact category | Unit | MW, Grid | Waste Heat, Grid | MW, PV (AL) | Waste Heat, PV (AL) | MW, PV (AZ) | Waste Heat, PV (AZ) | MW, Wind | Waste Heat, Wind | MW, Hydro | Waste Heat, Hydro | MW, Geothermal | Waste Heat, Geothermal | SMR
Ozone depletion | kg CFC-11 eq | 4.7769e-07 | 4.4033e-07 | 1.2681e-07 | 1.3528e-07 | 1.0057e-07 | 1.2002e-07 | 7.7514e-09 | 3.1782e-08 | -2.9116e-09 | 2.2512e-08 | 3.7367e-08 | 5.753e-08 | 2.3275e-07 | Calculation: | Compare
Global warming | kg CO2 eq | 5.5745 | 4.8041 | -1.3575 | -1.2226 | -1.5993 | -1.3079 | -2.3866 | -2.1172 | -2.5318 | -2.2434 | -1.4715 | -1.3215 | 0.94374 | Results: | Impact assessment
Smog | kg O3 eq | 0.17592 | 0.15815 | 0.04261 | 0.042249 | 0.029554 | 0.038353 | -0.011716 | -0.0049743 | -0.018712 | -0.011056 | 0.034276 | 0.03501 | 0.025058 | Product 1: | 1 p LCA per kg - MW - Grid (of project Nick - DAC + Methanol LCA kg Methanol 3.0)
Acidification | kg SO2 eq | 0.020351 | 0.018578 | 0.0064993 | 0.0065346 | 0.0053172 | 0.0063883 | 0.0014088 | 0.0021097 | 0.00069789 | 0.0014917 | 0.0048271 | 0.0050815 | 0.0019893 | Product 2: | 1 p LCA per kg - Waste Heat - Grid (of project Nick - DAC + Methanol LCA kg Methanol 3.0)
Eutrophication | kg N eq | 0.041751 | 0.036475 | 0.0041436 | 0.0037796 | 0.0032094 | 0.0033745 | 0.00019076 | 0.00034363 | -0.00052183 | -0.00027588 | 0.0029758 | 0.0027649 | 0.00055076 | Product 3: | 1 p LCA per kg - MW - PV - AL (of project Nick - DAC + Methanol LCA kg Methanol 3.0)
Carcinogenics | CTUh | 1.4764e-06 | 1.41e-06 | 1.2215e-06 | 1.1884e-06 | 1.1687e-06 | 1.2017e-06 | 1.1564e-06 | 1.1318e-06 | 9.8969e-07 | 9.8682e-07 | 1.243e-06 | 1.2071e-06 | 2.4791e-08 | Product 4: | 1 p LCA per kg - Waste Heat - PV - AL (of project Nick - DAC + Methanol LCA kg Methanol 3.0)
Non carcinogenics | CTUh | 3.0161e-06 | 2.8153e-06 | 2.0026e-06 | 1.9341e-06 | 1.8615e-06 | 1.86e-06 | 1.4078e-06 | 1.4171e-06 | 1.2919e-06 | 1.3164e-06 | 1.5372e-06 | 1.5296e-06 | 5.8239e-08 | Product 5: | 1 p LCA per kg - MW - PV - AZ (of project Nick - DAC + Methanol LCA kg Methanol 3.0)
Respiratory effects | kg PM2.5 eq | 0.014254 | 0.012346 | 0.00026862 | 0.00018776 | 5.7702e-06 | 9.3311e-05 | -0.00080762 | -0.00074776 | -0.00095001 | -0.00087155 | 0.00016258 | 9.5707e-05 | 0.00020698 | Product 6: | 1 p LCA per kg - Waste Heat - PV - AZ (of project Nick - DAC + Methanol LCA kg Methanol 3.0)
Ecotoxicity | CTUe | 189.2096 | 178.3317 | 198.7712 | 186.6345 | 182.9006 | 175.482 | 147.9156 | 142.4317 | 118.6548 | 116.9931 | 132.7682 | 129.2629 | 3.654 | Product 7: | 1 p LCA per kg - MW - Wind (of project Nick - DAC + Methanol LCA kg Methanol 3.0)
Fossil fuel depletion | MJ surplus | 7.124 | 6.5582 | 0.43956 | 0.74677 | 0.24077 | 0.656 | -0.3726 | 0.040794 | -0.52897 | -0.095148 | 0.1148 | 0.46453 | 5.058 | Product 8: | 1 p LCA per kg - Waste Heat - Wind (of project Nick - DAC + Methanol LCA kg Methanol 3.0)
[15 empty] | Product 9: | 1 p LCA per kg - MW - Hydro (of project Nick - DAC + Methanol LCA kg Methanol 3.0)
[15 empty] | Product 10: | 1 p LCA per kg - Waste Heat - Hydro (of project Nick - DAC + Methanol LCA kg Methanol 3.0)
Global warming | kg CO2 eq | [13 empty] | Product 11: | 1 p LCA per kg - MW - Geothermal (of project Nick - DAC + Methanol LCA kg Methanol 3.0)
Process |  | MW, Grid | Waste Heat, Grid | MW, PV (AL) | Waste Heat, PV (AL) | MW, PV (AZ) | Waste Heat, PV (AZ) | MW, Wind | Waste Heat, Wind | MW, Hydro | Waste Heat, Hydro | MW, Geothermal | Waste Heat, Geothermal |  | Product 12: | 1 p LCA per kg - Waste Heat - Geothermal (of project Nick - DAC + Methanol LCA kg Methanol 3.0)
Construction |  | 0.79145 | 0.78759 | 2.0332 | 1.867 | 1.7918 | 1.7821 | 0.79145 | 0.78759 | 0.79145 | 0.78759 | 0.79145 | 0.78759 |  | Product 13: | 1 p Generic Methanol Production (of project Nick - DAC + Methanol LCA kg Methanol 3.0)
DAC Processes |  | 0.066518 | -0.70008 | -1.446 | -1.1446 | -1.446 | -1.1446 | -1.4063 | -1.133 | -1.4331 | -1.1408 | -1.237 | -1.0832 |  | Method: | TRACI 2.1 Updated V1.07 / US 2008
Hydrogen Production |  | 6.548 | 6.548 | 0.0011485 | 0.0011485 | 0.0011485 | 0.0011485 | 0.17298 | 0.17298 | 0.056773 | 0.056773 | 0.90535 | 0.90535 |  | Indicator: | Characterization
Credit for O2 |  | -2.028 | -2.028 | -2.028 | -2.028 | -2.028 | -2.028 | -2.028 | -2.028 | -2.028 | -2.028 | -2.028 | -2.028 |  | Skip categories: | Never
Methanol Production |  | 0.19319 | 0.19319 | 0.072941 | 0.072941 | 0.072941 | 0.072941 | 0.076102 | 0.076102 | 0.073965 | 0.073965 | 0.089574 | 0.089574 |  | Exclude infrastructure processes: | No
Zeolite Life Cycle |  | 0.0071279 | 0.0071279 | 0.0071279 | 0.0071279 | 0.0071279 | 0.0071279 | 0.0071279 | 0.0071279 | 0.0071279 | 0.0071279 | 0.0071279 | 0.0071279 |  | Exclude long-term emissions: | No
DAC EOL Processes |  | 3.3696e-05 | 3.3696e-05 | 0.0021037 | 0.0018337 | 0.0017037 | 0.0014837 | 3.3696e-05 | 3.3696e-05 | 3.3696e-05 | 3.3696e-05 | 3.3696e-05 | 3.3696e-05 |  | Sorted on item: | Impact category
Sum |  | 5.5783 | 4.8079 | -1.3575 | -1.2226 | -1.5993 | -1.3079 | -2.3866 | -2.1172 | -2.5318 | -2.2434 | -1.4715 | -1.3215 |  | Sort order: | Ascending
Maximum |  | 6.548 | 6.548 | 2.0332 | 1.867 | 1.7918 | 1.7821 | 0.79145 | 0.78759 | 0.79145 | 0.78759 | 0.90535 | 0.90535
[15 empty] | Impact category | Unit | LCA per kg - MW - Grid | LCA per kg - Waste Heat - Grid | LCA per kg - MW - PV - AL | LCA per kg - Waste Heat - PV - AL | LCA per kg - MW - PV - AZ | LCA per kg - Waste Heat - PV - AZ | LCA per kg - MW - Wind | LCA per kg - Waste Heat - Wind | LCA per kg - MW - Hydro | LCA per kg - Waste Heat - Hydro | LCA per kg - MW - Geothermal | LCA per kg - Waste Heat - Geothermal | Generic Methanol Production
[15 empty] | Ozone depletion | kg CFC-11 eq | 4.7769e-07 | 4.4033e-07 | 1.2681e-07 | 1.3528e-07 | 1.0057e-07 | 1.2002e-07 | 7.7514e-09 | 3.1782e-08 | -2.9116e-09 | 2.2512e-08 | 3.7367e-08 | 5.753e-08 | 2.3275e-07
[15 empty] | Global warming | kg CO2 eq | 5.5745 | 4.8041 | -1.3575 | -1.2226 | -1.5993 | -1.3079 | -2.3866 | -2.1172 | -2.5318 | -2.2434 | -1.4715 | -1.3215 | 0.94374
[15 empty] | Smog | kg O3 eq | 0.17592 | 0.15815 | 0.04261 | 0.042249 | 0.029554 | 0.038353 | -0.011716 | -0.0049743 | -0.018712 | -0.011056 | 0.034276 | 0.03501 | 0.025058
[15 empty] | Acidification | kg SO2 eq | 0.020351 | 0.018578 | 0.0064993 | 0.0065346 | 0.0053172 | 0.0063883 | 0.0014088 | 0.0021097 | 0.00069789 | 0.0014917 | 0.0048271 | 0.0050815 | 0.0019893
[15 empty] | Eutrophication | kg N eq | 0.041751 | 0.036475 | 0.0041436 | 0.0037796 | 0.0032094 | 0.0033745 | 0.00019076 | 0.00034363 | -0.00052183 | -0.00027588 | 0.0029758 | 0.0027649 | 0.00055076
[15 empty] | Carcinogenics | CTUh | 1.4764e-06 | 1.41e-06 | 1.2215e-06 | 1.1884e-06 | 1.1687e-06 | 1.2017e-06 | 1.1564e-06 | 1.1318e-06 | 9.8969e-07 | 9.8682e-07 | 1.243e-06 | 1.2071e-06 | 2.4791e-08
[15 empty] | Non carcinogenics | CTUh | 3.0161e-06 | 2.8153e-06 | 2.0026e-06 | 1.9341e-06 | 1.8615e-06 | 1.86e-06 | 1.4078e-06 | 1.4171e-06 | 1.2919e-06 | 1.3164e-06 | 1.5372e-06 | 1.5296e-06 | 5.8239e-08
[15 empty] | Respiratory effects | kg PM2.5 eq | 0.014254 | 0.012346 | 0.00026862 | 0.00018776 | 5.7702e-06 | 9.3311e-05 | -0.00080762 | -0.00074776 | -0.00095001 | -0.00087155 | 0.00016258 | 9.5707e-05 | 0.00020698
[15 empty] | Ecotoxicity | CTUe | 189.2096 | 178.3317 | 198.7712 | 186.6345 | 182.9006 | 175.482 | 147.9156 | 142.4317 | 118.6548 | 116.9931 | 132.7682 | 129.2629 | 3.654
[15 empty] | Fossil fuel depletion | MJ surplus | 7.124 | 6.5582 | 0.43956 | 0.74677 | 0.24077 | 0.656 | -0.3726 | 0.040794 | -0.52897 | -0.095148 | 0.1148 | 0.46453 | 5.058

## MW vs Waste Heat
Impact category | Unit | MW, Grid | Waste Heat, Grid | MW, PV (AL) | Waste Heat, PV (AL) | MW, PV (AZ) | Waste Heat, PV (AZ) | MW, Wind | Waste Heat, Wind | MW, Hydro | Waste Heat, Hydro | MW, Geothermal | Waste Heat, Geothermal | SMR
Ozone depletion | kg CFC-11 eq | 4.7769e-07 | 4.4033e-07 | 1.2681e-07 | 1.3528e-07 | 1.0057e-07 | 1.2002e-07 | 7.7514e-09 | 3.1782e-08 | -2.9116e-09 | 2.2512e-08 | 3.7367e-08 | 5.753e-08 | 2.3275e-07
Global warming | kg CO2 eq | 5.5745 | 4.8041 | -1.3575 | -1.2226 | -1.5993 | -1.3079 | -2.3866 | -2.1172 | -2.5318 | -2.2434 | -1.4715 | -1.3215 | 0.94374
Smog | kg O3 eq | 0.17592 | 0.15815 | 0.04261 | 0.042249 | 0.029554 | 0.038353 | -0.011716 | -0.0049743 | -0.018712 | -0.011056 | 0.034276 | 0.03501 | 0.025058
Acidification | kg SO2 eq | 0.020351 | 0.018578 | 0.0064993 | 0.0065346 | 0.0053172 | 0.0063883 | 0.0014088 | 0.0021097 | 0.00069789 | 0.0014917 | 0.0048271 | 0.0050815 | 0.0019893
Eutrophication | kg N eq | 0.041751 | 0.036475 | 0.0041436 | 0.0037796 | 0.0032094 | 0.0033745 | 0.00019076 | 0.00034363 | -0.00052183 | -0.00027588 | 0.0029758 | 0.0027649 | 0.00055076
Carcinogenics | CTUh | 1.4764e-06 | 1.41e-06 | 1.2215e-06 | 1.1884e-06 | 1.1687e-06 | 1.2017e-06 | 1.1564e-06 | 1.1318e-06 | 9.8969e-07 | 9.8682e-07 | 1.243e-06 | 1.2071e-06 | 2.4791e-08
Non carcinogenics | CTUh | 3.0161e-06 | 2.8153e-06 | 2.0026e-06 | 1.9341e-06 | 1.8615e-06 | 1.86e-06 | 1.4078e-06 | 1.4171e-06 | 1.2919e-06 | 1.3164e-06 | 1.5372e-06 | 1.5296e-06 | 5.8239e-08
Respiratory effects | kg PM2.5 eq | 0.014254 | 0.012346 | 0.00026862 | 0.00018776 | 5.7702e-06 | 9.3311e-05 | -0.00080762 | -0.00074776 | -0.00095001 | -0.00087155 | 0.00016258 | 9.5707e-05 | 0.00020698
Ecotoxicity | CTUe | 189.2096 | 178.3317 | 198.7712 | 186.6345 | 182.9006 | 175.482 | 147.9156 | 142.4317 | 118.6548 | 116.9931 | 132.7682 | 129.2629 | 3.654
Fossil fuel depletion | MJ surplus | 7.124 | 6.5582 | 0.43956 | 0.74677 | 0.24077 | 0.656 | -0.3726 | 0.040794 | -0.52897 | -0.095148 | 0.1148 | 0.46453 | 5.058
Impact category | Unit | MW, Grid | Waste Heat, Grid | MW, PV (AL) | Waste Heat, PV (AL) | MW, PV (AZ) | Waste Heat, PV (AZ) | MW, Wind | Waste Heat, Wind | MW, Hydro | Waste Heat, Hydro | MW, Geothermal | Waste Heat, Geothermal | SMR
Ozone depletion | kg CFC-11 eq | 1 | 0.9218 | 0.26548 | 0.2832 | 0.21054 | 0.25126 | 0.016227 | 0.066534 | -0.0060951 | 0.047128 | 0.078225 | 0.12043 | 0.48725
Global warming | kg CO2 eq | 1 | 0.86179 | -0.24351 | -0.21931 | -0.28689 | -0.23462 | -0.42813 | -0.37979 | -0.45418 | -0.40244 | -0.26396 | -0.23707 | 0.16929
Smog | kg O3 eq | 1 | 0.899 | 0.24221 | 0.24016 | 0.168 | 0.21801 | -0.066597 | -0.028276 | -0.10636 | -0.062848 | 0.19483 | 0.19901 | 0.14244
Acidification | kg SO2 eq | 1 | 0.91286 | 0.31935 | 0.32109 | 0.26127 | 0.3139 | 0.069226 | 0.10367 | 0.034292 | 0.073295 | 0.23719 | 0.24969 | 0.097748
Eutrophication | kg N eq | 1 | 0.87363 | 0.099247 | 0.090528 | 0.07687 | 0.080824 | 0.0045691 | 0.0082305 | -0.012499 | -0.0066077 | 0.071275 | 0.066223 | 0.013192
Carcinogenics | CTUh | 1 | 0.955 | 0.82737 | 0.8049 | 0.7916 | 0.8139 | 0.78326 | 0.76657 | 0.67033 | 0.66839 | 0.84192 | 0.81756 | 0.016791
Non carcinogenics | CTUh | 1 | 0.93343 | 0.66396 | 0.64125 | 0.61718 | 0.61671 | 0.46676 | 0.46984 | 0.42835 | 0.43645 | 0.50967 | 0.50714 | 0.019309
Respiratory effects | kg PM2.5 eq | 1 | 0.86617 | 0.018846 | 0.013173 | 0.00040482 | 0.0065464 | -0.05666 | -0.05246 | -0.06665 | -0.061145 | 0.011406 | 0.0067145 | 0.014521
Ecotoxicity | CTUe | 0.9519 | 0.89717 | 1 | 0.93894 | 0.92016 | 0.88283 | 0.74415 | 0.71656 | 0.59694 | 0.58858 | 0.66794 | 0.65031 | 0.018383
Fossil fuel depletion | MJ surplus | 1 | 0.92057 | 0.061702 | 0.10482 | 0.033796 | 0.092083 | -0.052302 | 0.0057262 | -0.074251 | -0.013356 | 0.016115 | 0.065206 | 0.70999
Energy Source | MW | Waste Heat
Grid | 5.5745 | 4.8041
PV (AL) | -1.3575 | -1.2226
PV (AZ) | -1.5993 | -1.3079
Wind | -2.3866 | -2.1172
Hydro | -2.5318 | -2.2434
Geothermal | -1.4715 | -1.3215

## Relative - Grid
Impact Category | Unit | MW, Grid | Waste Heat, Grid
Ozone depletion | kg CFC-11 eq | 4.7769e-07 | 4.4033e-07
Global warming | kg CO2 eq | 5.5745 | 4.8041
Smog | kg O3 eq | 0.17592 | 0.15815
Acidification | kg SO2 eq | 0.020351 | 0.018578
Eutrophication | kg N eq | 0.041751 | 0.036475
Carcinogenics | CTUh | 1.4764e-06 | 1.41e-06
Non carcinogenics | CTUh | 3.0161e-06 | 2.8153e-06
Respiratory effects | kg PM2.5 eq | 0.014254 | 0.012346
Ecotoxicity | CTUe | 189.2096 | 178.3317
Fossil fuel depletion | MJ surplus | 7.124 | 6.5582
Impact category | Unit | MW, Grid | Waste Heat, Grid
Ozone depletion | kg CFC-11 eq | 1 | 0.9218
Global warming | kg CO2 eq | 1 | 0.86179
Smog | kg O3 eq | 1 | 0.899
Acidification | kg SO2 eq | 1 | 0.91286
Eutrophication | kg N eq | 1 | 0.87363
Carcinogenics | CTUh | 1 | 0.955
Non carcinogenics | CTUh | 1 | 0.93343
Respiratory effects | kg PM2.5 eq | 1 | 0.86617
Ecotoxicity | CTUe | 1 | 0.94251
Fossil fuel depletion | MJ surplus | 1 | 0.92057

## Relative - PV (AL)
Impact Category | Unit | MW, PV (AL) | Waste Heat, PV (AL)
Ozone depletion | kg CFC-11 eq | 1.2681e-07 | 1.3528e-07
Global warming | kg CO2 eq | -1.3575 | -1.2226
Smog | kg O3 eq | 0.04261 | 0.042249
Acidification | kg SO2 eq | 0.0064993 | 0.0065346
Eutrophication | kg N eq | 0.0041436 | 0.0037796
Carcinogenics | CTUh | 1.2215e-06 | 1.1884e-06
Non carcinogenics | CTUh | 2.0026e-06 | 1.9341e-06
Respiratory effects | kg PM2.5 eq | 0.00026862 | 0.00018776
Ecotoxicity | CTUe | 198.7712 | 186.6345
Fossil fuel depletion | MJ surplus | 0.43956 | 0.74677
Impact category | Unit | MW, PV (AL) | Waste Heat, PV (AL)
Ozone depletion | kg CFC-11 eq | 0.93742 | 1
Global warming | kg CO2 eq | -1 | -0.90062
Smog | kg O3 eq | 1 | 0.99152
Acidification | kg SO2 eq | 0.9946 | 1
Eutrophication | kg N eq | 1 | 0.91215
Carcinogenics | CTUh | 1 | 0.97284
Non carcinogenics | CTUh | 1 | 0.9658
Respiratory effects | kg PM2.5 eq | 1 | 0.69897
Ecotoxicity | CTUe | 1 | 0.93894
Fossil fuel depletion | MJ surplus | 0.58862 | 1

## Relative - PV (AZ)
Impact Category | Unit | MW, PV (AZ) | Waste Heat, PV (AZ)
Ozone depletion | kg CFC-11 eq | 1.0057e-07 | 1.2002e-07
Global warming | kg CO2 eq | -1.5993 | -1.3079
Smog | kg O3 eq | 0.029554 | 0.038353
Acidification | kg SO2 eq | 0.0053172 | 0.0063883
Eutrophication | kg N eq | 0.0032094 | 0.0033745
Carcinogenics | CTUh | 1.1687e-06 | 1.2017e-06
Non carcinogenics | CTUh | 1.8615e-06 | 1.86e-06
Respiratory effects | kg PM2.5 eq | 5.7702e-06 | 9.3311e-05
Ecotoxicity | CTUe | 182.9006 | 175.482
Fossil fuel depletion | MJ surplus | 0.24077 | 0.656
Impact category | Unit | MW, PV (AZ) | Waste Heat, PV (AZ)
Ozone depletion | kg CFC-11 eq | 0.83791 | 1
Global warming | kg CO2 eq | -1 | -0.81778
Smog | kg O3 eq | 0.77058 | 1
Acidification | kg SO2 eq | 0.83234 | 1
Eutrophication | kg N eq | 0.95108 | 1
Carcinogenics | CTUh | 0.97261 | 1
Non carcinogenics | CTUh | 1 | 0.99924
Respiratory effects | kg PM2.5 eq | 0.061838 | 1
Ecotoxicity | CTUe | 1 | 0.95944
Fossil fuel depletion | MJ surplus | 0.36702 | 1

## Relative - Hydro
Impact category | Unit | MW, Hydro | Waste Heat, Hydro
Ozone depletion | kg CFC-11 eq | -2.9116e-09 | 2.2512e-08
Global warming | kg CO2 eq | -2.5318 | -2.2434
Smog | kg O3 eq | -0.018712 | -0.011056
Acidification | kg SO2 eq | 0.00069789 | 0.0014917
Eutrophication | kg N eq | -0.00052183 | -0.00027588
Carcinogenics | CTUh | 9.8969e-07 | 9.8682e-07
Non carcinogenics | CTUh | 1.2919e-06 | 1.3164e-06
Respiratory effects | kg PM2.5 eq | -0.00095001 | -0.00087155
Ecotoxicity | CTUe | 118.6548 | 116.9931
Fossil fuel depletion | MJ surplus | -0.52897 | -0.095148
Impact category | Unit | MW, Hydro | Waste Heat, Hydro
Ozone depletion | kg CFC-11 eq | -0.12933 | 1
Global warming | kg CO2 eq | -1 | -0.88608
Smog | kg O3 eq | -1 | -0.59088
Acidification | kg SO2 eq | 0.46786 | 1
Eutrophication | kg N eq | -1 | -0.52867
Carcinogenics | CTUh | 1 | 0.99711
Non carcinogenics | CTUh | 0.98144 | 1
Respiratory effects | kg PM2.5 eq | -1 | -0.91741
Ecotoxicity | CTUe | 1 | 0.986
Fossil fuel depletion | MJ surplus | -1 | -0.17987

## Relative - Wind
Impact category | Unit | MW, Wind | Waste Heat, Wind
Ozone depletion | kg CFC-11 eq | 7.7514e-09 | 3.1782e-08
Global warming | kg CO2 eq | -2.3866 | -2.1172
Smog | kg O3 eq | -0.011716 | -0.0049743
Acidification | kg SO2 eq | 0.0014088 | 0.0021097
Eutrophication | kg N eq | 0.00019076 | 0.00034363
Carcinogenics | CTUh | 1.1564e-06 | 1.1318e-06
Non carcinogenics | CTUh | 1.4078e-06 | 1.4171e-06
Respiratory effects | kg PM2.5 eq | -0.00080762 | -0.00074776
Ecotoxicity | CTUe | 147.9156 | 142.4317
Fossil fuel depletion | MJ surplus | -0.3726 | 0.040794
Impact category | Unit | MW, Wind | Waste Heat, Wind
Ozone depletion | kg CFC-11 eq | 0.24389 | 1
Global warming | kg CO2 eq | -1 | -0.88709
Smog | kg O3 eq | -1 | -0.42458
Acidification | kg SO2 eq | 0.66778 | 1
Eutrophication | kg N eq | 0.55514 | 1
Carcinogenics | CTUh | 1 | 0.97869
Non carcinogenics | CTUh | 0.99344 | 1
Respiratory effects | kg PM2.5 eq | -1 | -0.92588
Ecotoxicity | CTUe | 1 | 0.96293
Fossil fuel depletion | MJ surplus | -1 | 1

## Relative - Geothermal
Impact category | Unit | MW, Geothermal | Waste Heat, Geothermal
Ozone depletion | kg CFC-11 eq | 3.7367e-08 | 5.753e-08
Global warming | kg CO2 eq | -1.4715 | -1.3215
Smog | kg O3 eq | 0.034276 | 0.03501
Acidification | kg SO2 eq | 0.0048271 | 0.0050815
Eutrophication | kg N eq | 0.0029758 | 0.0027649
Carcinogenics | CTUh | 1.243e-06 | 1.2071e-06
Non carcinogenics | CTUh | 1.5372e-06 | 1.5296e-06
Respiratory effects | kg PM2.5 eq | 0.00016258 | 9.5707e-05
Ecotoxicity | CTUe | 132.7682 | 129.2629
Fossil fuel depletion | MJ surplus | 0.1148 | 0.46453
Impact category | Unit | MW, Geothermal | Waste Heat, Geothermal
Ozone depletion | kg CFC-11 eq | 0.64953 | 1
Global warming | kg CO2 eq | -1 | -0.89811
Smog | kg O3 eq | 0.97904 | 1
Acidification | kg SO2 eq | 0.94994 | 1
Eutrophication | kg N eq | 1 | 0.92912
Carcinogenics | CTUh | 1 | 0.97108
Non carcinogenics | CTUh | 1 | 0.99505
Respiratory effects | kg PM2.5 eq | 1 | 0.58869
Ecotoxicity | CTUe | 1 | 0.9736
Fossil fuel depletion | MJ surplus | 0.24714 | 1

## Relative - MW
Impact category | Unit | MW, Grid | MW, PV (AL) | MW, PV (AZ) | MW, Wind | MW, Hydro | MW, Geothermal | SMR
Ozone depletion | kg CFC-11 eq | 4.7769e-07 | 1.2681e-07 | 1.0057e-07 | 7.7514e-09 | -2.9116e-09 | 3.7367e-08 | 2.3275e-07
Global warming | kg CO2 eq | 5.5745 | -1.3575 | -1.5993 | -2.3866 | -2.5318 | -1.4715 | 0.94374
Smog | kg O3 eq | 0.17592 | 0.04261 | 0.029554 | -0.011716 | -0.018712 | 0.034276 | 0.025058
Acidification | kg SO2 eq | 0.020351 | 0.0064993 | 0.0053172 | 0.0014088 | 0.00069789 | 0.0048271 | 0.0019893
Eutrophication | kg N eq | 0.041751 | 0.0041436 | 0.0032094 | 0.00019076 | -0.00052183 | 0.0029758 | 0.00055076
Carcinogenics | CTUh | 1.4764e-06 | 1.2215e-06 | 1.1687e-06 | 1.1564e-06 | 9.8969e-07 | 1.243e-06 | 2.4791e-08
Non carcinogenics | CTUh | 3.0161e-06 | 2.0026e-06 | 1.8615e-06 | 1.4078e-06 | 1.2919e-06 | 1.5372e-06 | 5.8239e-08
Respiratory effects | kg PM2.5 eq | 0.014254 | 0.00026862 | 5.7702e-06 | -0.00080762 | -0.00095001 | 0.00016258 | 0.00020698
Ecotoxicity | CTUe | 189.2096 | 198.7712 | 182.9006 | 147.9156 | 118.6548 | 132.7682 | 3.654
Fossil fuel depletion | MJ surplus | 7.124 | 0.43956 | 0.24077 | -0.3726 | -0.52897 | 0.1148 | 5.058
Impact category | Unit | MW, Grid | MW, PV (AL) | MW, PV (AZ) | MW, Wind | MW, Hydro | MW, Geothermal | SMR
Ozone depletion | kg CFC-11 eq | 1 | 0.26548 | 0.21054 | 0.016227 | -0.0060951 | 0.078225 | 0.48725
Global warming | kg CO2 eq | 1 | -0.24351 | -0.28689 | -0.42813 | -0.45418 | -0.26396 | 0.16929
Smog | kg O3 eq | 1 | 0.24221 | 0.168 | -0.066597 | -0.10636 | 0.19483 | 0.14244
Acidification | kg SO2 eq | 1 | 0.31935 | 0.26127 | 0.069226 | 0.034292 | 0.23719 | 0.097748
Eutrophication | kg N eq | 1 | 0.099247 | 0.07687 | 0.0045691 | -0.012499 | 0.071275 | 0.013192
Carcinogenics | CTUh | 1 | 0.82737 | 0.7916 | 0.78326 | 0.67033 | 0.84192 | 0.016791
Non carcinogenics | CTUh | 1 | 0.66396 | 0.61718 | 0.46676 | 0.42835 | 0.50967 | 0.019309
Respiratory effects | kg PM2.5 eq | 1 | 0.018846 | 0.00040482 | -0.05666 | -0.06665 | 0.011406 | 0.014521
Ecotoxicity | CTUe | 0.9519 | 1 | 0.92016 | 0.74415 | 0.59694 | 0.66794 | 0.018383
Fossil fuel depletion | MJ surplus | 1 | 0.061702 | 0.033796 | -0.052302 | -0.074251 | 0.016115 | 0.70999

## Relative - Waste Heat
Impact category | Unit | Waste Heat, Grid | Waste Heat, PV (AL) | Waste Heat, PV (AZ) | Waste Heat, Wind | Waste Heat, Hydro | Waste Heat, Geothermal | SMR
Ozone depletion | kg CFC-11 eq | 4.4033e-07 | 1.3528e-07 | 1.2002e-07 | 3.1782e-08 | 2.2512e-08 | 5.753e-08 | 2.3275e-07
Global warming | kg CO2 eq | 4.8041 | -1.2226 | -1.3079 | -2.1172 | -2.2434 | -1.3215 | 0.94374 | 3.4962
Smog | kg O3 eq | 0.15815 | 0.042249 | 0.038353 | -0.0049743 | -0.011056 | 0.03501 | 0.025058
Acidification | kg SO2 eq | 0.018578 | 0.0065346 | 0.0063883 | 0.0021097 | 0.0014917 | 0.0050815 | 0.0019893
Eutrophication | kg N eq | 0.036475 | 0.0037796 | 0.0033745 | 0.00034363 | -0.00027588 | 0.0027649 | 0.00055076
Carcinogenics | CTUh | 1.41e-06 | 1.1884e-06 | 1.2017e-06 | 1.1318e-06 | 9.8682e-07 | 1.2071e-06 | 2.4791e-08
Non carcinogenics | CTUh | 2.8153e-06 | 1.9341e-06 | 1.86e-06 | 1.4171e-06 | 1.3164e-06 | 1.5296e-06 | 5.8239e-08
Respiratory effects | kg PM2.5 eq | 0.012346 | 0.00018776 | 9.3311e-05 | -0.00074776 | -0.00087155 | 9.5707e-05 | 0.00020698
Ecotoxicity | CTUe | 178.3317 | 186.6345 | 175.482 | 142.4317 | 116.9931 | 129.2629 | 3.654
Fossil fuel depletion | MJ surplus | 6.5582 | 0.74677 | 0.656 | 0.040794 | -0.095148 | 0.46453 | 5.058
Impact category | Unit | Waste Heat, Grid | Waste Heat, PV (AL) | Waste Heat, PV (AZ) | Waste Heat, Wind | Waste Heat, Hydro | Waste Heat, Geothermal | SMR
Ozone depletion | kg CFC-11 eq | 1 | 0.30722 | 0.27258 | 0.072178 | 0.051126 | 0.13065 | 0.52859
Global warming | kg CO2 eq | 1 | -0.25449 | -0.27224 | -0.4407 | -0.46698 | -0.27509 | 0.19644
Smog | kg O3 eq | 1 | 0.26714 | 0.24251 | -0.031452 | -0.06991 | 0.22136 | 0.15844
Acidification | kg SO2 eq | 1 | 0.35174 | 0.34387 | 0.11356 | 0.080292 | 0.27353 | 0.10708
Eutrophication | kg N eq | 1 | 0.10362 | 0.092514 | 0.009421 | -0.0075634 | 0.075802 | 0.0151
Carcinogenics | CTUh | 1 | 0.84282 | 0.85225 | 0.8027 | 0.69989 | 0.85609 | 0.017582
Non carcinogenics | CTUh | 1 | 0.68699 | 0.66069 | 0.50335 | 0.46758 | 0.54331 | 0.020687
Respiratory effects | kg PM2.5 eq | 1 | 0.015208 | 0.0075578 | -0.060565 | -0.070592 | 0.0077519 | 0.016765
Ecotoxicity | CTUe | 0.95551 | 1 | 0.94024 | 0.76316 | 0.62686 | 0.6926 | 0.019579
Fossil fuel depletion | MJ surplus | 1 | 0.11387 | 0.10003 | 0.0062203 | -0.014508 | 0.070832 | 0.77125