## Title
A Cradle-to-Gate Life Cycle Assessment of Green Methanol Production Using Direct Air Capture
Nicholas Badger, Rahim Boylu, Mustafa Erguvan, Shahriar Amini
Supplemental Information 3: Life Cycle Inventory and LCA Processes

## Grid+MW
Calculation: | Analyze | [5 empty] | Calculation: | Analyze | [7 empty] | Calculation: | Analyze
Results: | Impact assessment | [5 empty] | Results: | Impact assessment | [7 empty] | Results: | Impact assessment
Product: | 1 p LCA per kg - MW - Grid (of project Nick - DAC + Methanol LCA kg Methanol 3.0) | [5 empty] | Product: | 1 kg Methanol Production - MW - Grid (of project Nick - DAC + Methanol LCA kg Methanol 3.0) | [7 empty] | Product: | 0.208 kg Hydrogen Gas Production - MW - Grid (of project Nick - DAC + Methanol LCA kg Methanol 3.0)
Method: | TRACI 2.1 Updated V1.07 / US 2008 | [5 empty] | Method: | TRACI 2.1 Updated V1.07 / US 2008 | [7 empty] | Method: | TRACI 2.1 Updated V1.07 / US 2008
Indicator: | Characterization | [5 empty] | Indicator: | Characterization | [7 empty] | Indicator: | Characterization
Skip categories: | Never | [5 empty] | Skip categories: | Never | [7 empty] | Skip categories: | Never
Exclude infrastructure processes: | No | [5 empty] | Exclude infrastructure processes: | No | [7 empty] | Exclude infrastructure processes: | No
Exclude long-term emissions: | No | [5 empty] | Exclude long-term emissions: | No | [7 empty] | Exclude long-term emissions: | No
Sorted on item: | Impact category | [5 empty] | Sorted on item: | Impact category | [7 empty] | Sorted on item: | Impact category
Sort order: | Ascending | [5 empty] | Sort order: | Ascending | [7 empty] | Sort order: | Ascending
Impact category | Unit | Total | DAC Construction Total - no PV (MW) | Methanol Production - MW - Grid | DAC EOL | Zeolite Life Cycle | Impact category | Unit | Total | Methanol Production - MW - Grid | Hydrogen Gas Production - MW - Grid | CO2 From DAC - MW - Grid | Copper-rich materials {GLO}¦ copper, anode to generic market for copper-rich materials ¦ Cut-off, S | Electricity, medium voltage {US}¦ market group for ¦ Cut-off, S | Wastewater, unpolluted {RoW}¦ market for wastewater, unpolluted ¦ Cut-off, S | Impact category | Unit | Total | Hydrogen Gas Production - MW - Grid | Water, deionised {RoW}¦ market for water, deionised ¦ Cut-off, S | Electricity, medium voltage {US}¦ market group for ¦ Cut-off, S | Oxygen, liquid {RoW}¦ air separation, cryogenic ¦ Cut-off, S | Wastewater, unpolluted {RoW}¦ market for wastewater, unpolluted ¦ Cut-off, S
Ozone depletion | kg CFC-11 eq | 4.7769e-07 | 5.4437e-08 | 4.2171e-07 | 1.119e-11 | 1.5263e-09 | Ozone depletion | kg CFC-11 eq | 4.2171e-07 | 0 | 3.2466e-07 | 8.9886e-08 | 5.8744e-12 | 7.1526e-09 | 1.1571e-11 | Ozone depletion | kg CFC-11 eq | 3.2466e-07 | 0 | 5.2077e-10 | 3.8884e-07 | -6.4704e-08 | 4.5273e-12
Global warming | kg CO2 eq | 5.5745 | 0.79145 | 4.7759 | 3.3696e-05 | 0.0071279 | Global warming | kg CO2 eq | 4.7759 | 0.07264 | 4.5161 | 0.066518 | 0.00010812 | 0.12036 | 0.00019329 | Global warming | kg CO2 eq | 4.5161 | 0 | 0.001073 | 6.543 | -2.028 | 7.5631e-05
Smog | kg O3 eq | 0.17592 | 0.073459 | 0.10207 | 5.4362e-06 | 0.00039091 | Smog | kg O3 eq | 0.10207 | 0 | 0.061995 | 0.037086 | 2.4114e-05 | 0.0029511 | 1.1513e-05 | Smog | kg O3 eq | 0.061995 | 0 | 5.767e-05 | 0.16043 | -0.098499 | 4.5048e-06
Acidification | kg SO2 eq | 0.020351 | 0.0079467 | 0.012373 | 2.201e-07 | 3.1575e-05 | Acidification | kg SO2 eq | 0.012373 | 0 | 0.0083818 | 0.0036873 | 9.6912e-06 | 0.00029341 | 6.9173e-07 | Acidification | kg SO2 eq | 0.0083818 | 0 | 7.0176e-06 | 0.015951 | -0.0075764 | 2.7066e-07
Eutrophication | kg N eq | 0.041751 | 0.0051399 | 0.036583 | 1.8636e-07 | 2.7747e-05 | Eutrophication | kg N eq | 0.036583 | 0 | 0.028107 | 0.0078462 | 4.5374e-06 | 0.00062435 | 8.7095e-07 | Eutrophication | kg N eq | 0.028107 | 0 | 3.5903e-06 | 0.033942 | -0.0058385 | 3.4078e-07
Carcinogenics | CTUh | 1.4764e-06 | 1.0438e-06 | 4.2975e-07 | 2.1166e-12 | 2.8578e-09 | Carcinogenics | CTUh | 4.2975e-07 | 0 | 3.2441e-07 | 9.7398e-08 | 9.2048e-11 | 7.7504e-09 | 9.6648e-11 | Carcinogenics | CTUh | 3.2441e-07 | 0 | 1.7476e-10 | 4.2133e-07 | -9.7137e-08 | 3.7816e-11
Non carcinogenics | CTUh | 3.0161e-06 | 1.603e-06 | 1.4083e-06 | 3.3732e-11 | 4.6973e-09 | Non carcinogenics | CTUh | 1.4083e-06 | 0 | 1.0586e-06 | 3.2173e-07 | 2.3675e-09 | 2.5602e-08 | 6.6493e-11 | Non carcinogenics | CTUh | 1.0586e-06 | 0 | 7.4974e-10 | 1.3918e-06 | -3.3401e-07 | 2.6017e-11
Respiratory effects | kg PM2.5 eq | 0.014254 | 0.0015954 | 0.012653 | 2.9203e-08 | 5.5292e-06 | Respiratory effects | kg PM2.5 eq | 0.012653 | 0 | 0.0095885 | 0.0028373 | 9.9794e-07 | 0.00022578 | 2.1799e-07 | Respiratory effects | kg PM2.5 eq | 0.0095885 | 0 | 1.2305e-06 | 0.012274 | -0.0026869 | 8.5294e-08
Ecotoxicity | CTUe | 189.2096 | 128.5799 | 59.9473 | 0.36381 | 0.31855 | Ecotoxicity | CTUe | 59.9473 | 0 | 45.3907 | 13.3306 | 0.15968 | 1.0608 | 0.0054836 | Ecotoxicity | CTUe | 45.3907 | 0 | 0.045798 | 57.6671 | -12.3243 | 0.0021456
Fossil fuel depletion | MJ surplus | 7.124 | 0.62707 | 6.4902 | 0.00010642 | 0.0066059 | Fossil fuel depletion | MJ surplus | 6.4902 | 0 | 4.9507 | 1.4258 | 8.8927e-05 | 0.11346 | 0.00017261 | Fossil fuel depletion | MJ surplus | 4.9507 | 0 | 0.0010789 | 6.1678 | -1.2182 | 6.7538e-05
Outputs: | Amount | Unit | Comments | Source
CO2 From DAC - MW - Grid | 1 | kg |  | Definition
Avoided Products: | Amount | Unit | Comments | Source
Inputs - Materials: | Amount | Unit | Comments | Source
Inputs - Electricity/Heat | Amount | Unit | Comments | Source
Electricity, medium voltage {US}¦ market group for ¦ Cut-off, S | 0.555 | kWh | Blowers/other electrical | Simon 2023
Electricity, medium voltage {US}¦ market group for ¦ Cut-off, S | 4.8 | MJ | MW heat load | Erguvan 2024
Emissions to Air | Amount | Unit | Comments | Source
Carbon dioxide | -1 | kg |  | Definition
Assembly: | Amount | Units | Comments | Source
DAC Construction Total - no PV (MW) | 1 | p
Inputs: | Amount | Units | Comments | Source
Concrete block {RoW}¦ market for concrete block ¦ Cut-off, S | 260 | ton
Steel, unalloyed {GLO}¦ market for ¦ Cut-off, S | 150000 | kg
Aluminium, primary, ingot {IAI Area, North America}¦ market for aluminium, primary, ingot ¦ Cut-off, S | 64000 | kg
Copper-rich materials {GLO}¦ market for copper-rich materials ¦ Cut-off, S | 500 | kg
Stone wool {GLO}¦ market for stone wool ¦ Cut-off, S | 400 | kg
Adhesive, for metal {RoW}¦ market for adhesive, for metal ¦ Cut-off, S | 80 | kg
Alkyd paint, white, without solvent, in 60% solution state {RoW}¦ market for alkyd paint, white, without solvent, in 60% solution state ¦ Cut-off, S | 100 | kg
Polyurethane, flexible foam {RoW}¦ market for polyurethane, flexible foam ¦ Cut-off, S | 100 | kg
Calciner | 1 | p
Fan | 6 | p
Pellet Reactor | 1 | p
Slaker | 1 | p
Microwave oven {GLO}¦ market for microwave oven ¦ Cut-off, S | 3041.6 | p | 4000 tonnes/yr=114.2 kg/h, 114.2 kg/h*23.97 MJ/kg=760.4 kW
Methanol factory {GLO}¦ market for ¦ Cut-off, S | 0.97331 | p | Scaled down to production rate of CO2
Processes: | Amount | Units | Comments | Source
Machine operation, diesel, < 18.64 kW, low load factor {GLO}¦ market for ¦ Cut-off, S | 500 | hr | Construction equipment
Assembly:
Zeolite 13X Manufacturing
Materials: | Amount | Unit | Comments | Source
Zeolite, powder {GLO}¦ market for ¦ Cut-off, S | 1 | g |  | Gonzalez-Olmos
Outputs: | Amount | Units | Comments | Source
Hydrogen Gas Production - HTHP - Grid | 104 | kg
Avoided Products: | Amount | Units | Comments | Source
Oxygen, liquid {RoW}¦ market for ¦ Cut-off, S | 821 | kg |  | Aspen Model
Inputs - Materials: | Amount | Units | Comments | Source
Water, deionised {RoW}¦ market for water, deionised ¦ Cut-off, S | 1037 | kg |  | Aspen Model
Inputs - Electricity/Heat: | Amount | Unit | Comments | Source
Electricity, medium voltage {US}¦ market group for ¦ Cut-off, S | 5906 | kWh | Total electrical demand | Aspen Model
Emissions To Air: | Amount | Unit | Comments | Source
Carbon dioxide | 0 | kg |  | Aspen Model
Outputs: Waste | Amount | Unit | Comments | Source
Wastewater, unpolluted {RoW}¦ market for wastewater, unpolluted ¦ Cut-off, S | 0.1103 | m3 |  | Aspen Model
Outputs: | Amount | Units | Comments | Source
Methanol Production - MW - Grid | 500 | kg
Inputs - Materials: | Amount | Units | Comments | Source
Hydrogen Gas Production - HTHP - Grid | 104 | kg |  | Aspen Model
CO2 From DAC - MW - Grid | 723 | kg |  | Aspen Model
Copper-rich materials {GLO}¦ copper, anode to generic market for copper-rich materials ¦ Cut-off, S | 8.3447 | g | Catalyst | Sollai 2023
Inputs - Electricity/Heat: | Amount | Unit | Comments | Source
Electricity, medium voltage {US}¦ market group for ¦ Cut-off, S | 108.64 | kWh | Total electrical demand | Aspen Model
Emissions To Air: | Amount | Unit | Comments | Source
Carbon dioxide | 36.32 | kg |  | Aspen Model
Hydrogen | 9.64 | kg |  | Aspen Model
Outputs: Waste and Emissions: | Amount | Unit | Comments | Source
Wastewater, unpolluted {RoW}¦ market for wastewater, unpolluted ¦ Cut-off, S | 0.2819 | m3
Life Cycle: | Amount | Unit | Comments | Source
Zeolite Life Cycle | 1 | p
Assembly:
Zeolite 13X Manufacturing | 1 | p
Waste/Disposal Scenario:
Zeolite 13X Sorbent EOL
Disposal Scenario: | Amount | Unit | Comments | Source
Zeolite 13X Sorbent EOL | 1 | p
Referring to Assembly:
Zeolite 13X Manufacturing
Waste Scenarios: | Percentage: |  | Comments | Source
Municipal solid waste (waste scenario) {RoW}¦ Treatment of municipal solid waste, landfill ¦ Cut-off, S | 100% |  |  | Gonzalez-Olmos
Disposal Scenario: | Amount | Unit | Comments | Source
DAC EOL - no PV (MW) | 1 | p
Referring to Assembly:
DAC Construction Total - no PV
Waste Scenarios: | Percentage: |  | Comments | Source
DAC EOL | 100%
Waste Scenario: | Amount | Unit | Comments | Source
DAC EOL | 1 | kg
Materials and/or Waste Types: | Material/Waste Type | Percentage
Aluminium (waste treatment) {GLO}¦ recycling of aluminium ¦ Cut-off, S | Aluminium | 100%
Steel and iron (waste treatment) {GLO}¦ recycling of steel and iron ¦ Cut-off, S | Steel | 100%
Scrap copper {RoW}¦ treatment of, municipal incineration ¦ Cut-off, S | Coppers | 100%
Waste concrete {RoW}¦ treatment of, inert material landfill ¦ Cut-off, S | Cement | 100%
Waste Streams Remaining After Separation: | Percentage
Municipal solid waste (waste scenario) {RoW}¦ Treatment of municipal solid waste, landfill ¦ Cut-off, S | 100%
Life Cycle: | Amount | Unit | Comments | Source
LCA per kg - MW - Grid | 1 | p
Assembly:
DAC Construction Total - no PV (MW) | 1.9026e-08 | p
Processes: | Amount | Unit | Comments | Source
Methanol Production - MW - Grid | 1 | kg
Waste/Disposal Scenario: |  |  | Comments | Source
DAC EOL - no PV (MW)
Additional Life Cycles: | Amount | Unit | Comments | Source
Zeolite Life Cycle | 1.1395 |  |  | Gonzalez-Olmos 2022

## Grid+Waste Heat
Calculation: | Analyze | [5 empty] | Calculation: | Analyze | [7 empty] | Calculation: | Analyze
Results: | Impact assessment | [5 empty] | Results: | Impact assessment | [7 empty] | Results: | Impact assessment
Product: | 1 p LCA per kg - Waste Heat - Grid (of project Nick - DAC + Methanol LCA kg Methanol 3.0) | [5 empty] | Product: | 1 kg Methanol Production - Waste Heat - Grid (of project Nick - DAC + Methanol LCA kg Methanol 3.0) | [7 empty] | Product: | 0.208 kg Hydrogen Gas Production - Waste Heat - Grid (of project Nick - DAC + Methanol LCA kg Methanol 3.0)
Method: | TRACI 2.1 Updated V1.07 / US 2008 | [5 empty] | Method: | TRACI 2.1 Updated V1.07 / US 2008 | [7 empty] | Method: | TRACI 2.1 Updated V1.07 / US 2008
Indicator: | Characterization | [5 empty] | Indicator: | Characterization | [7 empty] | Indicator: | Characterization
Skip categories: | Never | [5 empty] | Skip categories: | Never | [7 empty] | Skip categories: | Never
Exclude infrastructure processes: | No | [5 empty] | Exclude infrastructure processes: | No | [7 empty] | Exclude infrastructure processes: | No
Exclude long-term emissions: | No | [5 empty] | Exclude long-term emissions: | No | [7 empty] | Exclude long-term emissions: | No
Sorted on item: | Impact category | [5 empty] | Sorted on item: | Impact category | [7 empty] | Sorted on item: | Impact category
Sort order: | Ascending | [5 empty] | Sort order: | Ascending | [7 empty] | Sort order: | Ascending
Impact category | Unit | Total | DAC Construction Total - no PV | Methanol Production - Waste Heat - Grid | DAC EOL - no PV | Zeolite Life Cycle | Impact category | Unit | Total | Methanol Production - Waste Heat - Grid | Hydrogen Gas Production - Waste Heat - Grid | CO2 From DAC - Waste Heat - Grid | Copper-rich materials {GLO}¦ copper, anode to generic market for copper-rich materials ¦ Cut-off, S | Electricity, medium voltage {US}¦ market group for ¦ Cut-off, S | Wastewater, unpolluted {RoW}¦ market for wastewater, unpolluted ¦ Cut-off, S | Impact category | Unit | Total | Hydrogen Gas Production - Waste Heat - Grid | Water, deionised {RoW}¦ market for water, deionised ¦ Cut-off, S | Electricity, medium voltage {US}¦ market group for ¦ Cut-off, S | Oxygen, liquid {RoW}¦ air separation, cryogenic ¦ Cut-off, S | Wastewater, unpolluted {RoW}¦ market for wastewater, unpolluted ¦ Cut-off, S
Ozone depletion | kg CFC-11 eq | 4.4033e-07 | 5.4259e-08 | 3.8454e-07 | 1.119e-11 | 1.5263e-09 | Ozone depletion | kg CFC-11 eq | 3.8454e-07 | 0 | 3.2466e-07 | 5.2709e-08 | 5.8744e-12 | 7.1526e-09 | 1.1571e-11 | Ozone depletion | kg CFC-11 eq | 3.2466e-07 | 0 | 5.2077e-10 | 3.8884e-07 | -6.4704e-08 | 4.5273e-12
Global warming | kg CO2 eq | 4.8041 | 0.78759 | 4.0093 | 3.3696e-05 | 0.0071279 | Global warming | kg CO2 eq | 4.0093 | 0.07264 | 4.5161 | -0.70008 | 0.00010812 | 0.12036 | 0.00019329 | Global warming | kg CO2 eq | 4.5161 | 0 | 0.001073 | 6.543 | -2.028 | 7.5631e-05
Smog | kg O3 eq | 0.15815 | 0.073228 | 0.084529 | 5.4362e-06 | 0.00039091 | Smog | kg O3 eq | 0.084529 | 0 | 0.061995 | 0.019548 | 2.4114e-05 | 0.0029511 | 1.1513e-05 | Smog | kg O3 eq | 0.061995 | 0 | 5.767e-05 | 0.16043 | -0.098499 | 4.5048e-06
Acidification | kg SO2 eq | 0.018578 | 0.0079156 | 0.01063 | 2.201e-07 | 3.1575e-05 | Acidification | kg SO2 eq | 0.01063 | 0 | 0.0083818 | 0.0019449 | 9.6912e-06 | 0.00029341 | 6.9173e-07 | Acidification | kg SO2 eq | 0.0083818 | 0 | 7.0176e-06 | 0.015951 | -0.0075764 | 2.7066e-07
Eutrophication | kg N eq | 0.036475 | 0.0051145 | 0.031332 | 1.8636e-07 | 2.7747e-05 | Eutrophication | kg N eq | 0.031332 | 0 | 0.028107 | 0.0025956 | 4.5374e-06 | 0.00062435 | 8.7095e-07 | Eutrophication | kg N eq | 0.028107 | 0 | 3.5903e-06 | 0.033942 | -0.0058385 | 3.4078e-07
Carcinogenics | CTUh | 1.41e-06 | 1.041e-06 | 3.6607e-07 | 2.1166e-12 | 2.8578e-09 | Carcinogenics | CTUh | 3.6607e-07 | 0 | 3.2441e-07 | 3.3726e-08 | 9.2048e-11 | 7.7504e-09 | 9.6648e-11 | Carcinogenics | CTUh | 3.2441e-07 | 0 | 1.7476e-10 | 4.2133e-07 | -9.7137e-08 | 3.7816e-11
Non carcinogenics | CTUh | 2.8153e-06 | 1.5972e-06 | 1.2133e-06 | 3.3732e-11 | 4.6973e-09 | Non carcinogenics | CTUh | 1.2133e-06 | 0 | 1.0586e-06 | 1.2676e-07 | 2.3675e-09 | 2.5602e-08 | 6.6493e-11 | Non carcinogenics | CTUh | 1.0586e-06 | 0 | 7.4974e-10 | 1.3918e-06 | -3.3401e-07 | 2.6017e-11
Respiratory effects | kg PM2.5 eq | 0.012346 | 0.0015895 | 0.010751 | 2.9203e-08 | 5.5292e-06 | Respiratory effects | kg PM2.5 eq | 0.010751 | 0 | 0.0095885 | 0.0009357 | 9.9794e-07 | 0.00022578 | 2.1799e-07 | Respiratory effects | kg PM2.5 eq | 0.0095885 | 0 | 1.2305e-06 | 0.012274 | -0.0026869 | 8.5294e-08
Ecotoxicity | CTUe | 178.3317 | 126.5421 | 51.1072 | 0.36381 | 0.31855 | Ecotoxicity | CTUe | 51.1072 | 0 | 45.3907 | 4.4905 | 0.15968 | 1.0608 | 0.0054836 | Ecotoxicity | CTUe | 45.3907 | 0 | 0.045798 | 57.6671 | -12.3243 | 0.0021456
Fossil fuel depletion | MJ surplus | 6.5582 | 0.62438 | 5.9271 | 0.00010642 | 0.0066059 | Fossil fuel depletion | MJ surplus | 5.9271 | 0 | 4.9507 | 0.86263 | 8.8927e-05 | 0.11346 | 0.00017261 | Fossil fuel depletion | MJ surplus | 4.9507 | 0 | 0.0010789 | 6.1678 | -1.2182 | 6.7538e-05
Outputs: | Amount | Unit | Comments | Source
CO2 From DAC - Waste Heat - Grid | 1 | kg |  | Definition
Avoided Products: | Amount | Unit | Comments | Source
Inputs - Materials: | Amount | Unit | Comments | Source
Inputs - Electricity/Heat | Amount | Unit | Comments | Source
Electricity, medium voltage {US}¦ market group for ¦ Cut-off, S | 0.555 | kWh | Blowers/other electrical | Simon 2023
Heat, from steam, in chemical industry {RoW}¦ market for heat, from steam, in chemical industry ¦ Cut-off, S | 1.5516 | MJ | MW heat load | Exergy calculation
Emissions to Air | Amount | Unit | Comments | Source
Carbon dioxide | -1 | kg |  | Definition
Assembly: | Amount | Units | Comments | Source
DAC Construction Total - no PV | 1 | p
Inputs: | Amount | Units | Comments | Source
Concrete block {RoW}¦ market for concrete block ¦ Cut-off, S | 260 | ton
Steel, unalloyed {GLO}¦ market for ¦ Cut-off, S | 150000 | kg
Aluminium, primary, ingot {IAI Area, North America}¦ market for aluminium, primary, ingot ¦ Cut-off, S | 64000 | kg
Copper-rich materials {GLO}¦ market for copper-rich materials ¦ Cut-off, S | 500 | kg
Stone wool {GLO}¦ market for stone wool ¦ Cut-off, S | 400 | kg
Adhesive, for metal {RoW}¦ market for adhesive, for metal ¦ Cut-off, S | 80 | kg
Alkyd paint, white, without solvent, in 60% solution state {RoW}¦ market for alkyd paint, white, without solvent, in 60% solution state ¦ Cut-off, S | 100 | kg
Polyurethane, flexible foam {RoW}¦ market for polyurethane, flexible foam ¦ Cut-off, S | 100 | kg
Calciner | 1 | p
Fan | 6 | p
Pellet Reactor | 1 | p
Slaker | 1 | p
Methanol factory {GLO}¦ market for ¦ Cut-off, S | 0.97331 | p | Scaled down to production rate of CO2
Processes: | Amount | Units | Comments | Source
Machine operation, diesel, < 18.64 kW, low load factor {GLO}¦ market for ¦ Cut-off, S | 500 | hr | Construction equipment
Assembly:
Zeolite 13X Manufacturing
Materials: | Amount | Unit | Comments | Source
Zeolite, powder {GLO}¦ market for ¦ Cut-off, S | 1 | g |  | Gonzalez-Olmos
Outputs: | Amount | Units | Comments | Source
Hydrogen Gas Production - Waste Heat - Grid | 104 | kg
Avoided Products: | Amount | Units | Comments | Source
Oxygen, liquid {RoW}¦ market for ¦ Cut-off, S | 821 | kg |  | Aspen Model
Inputs - Materials: | Amount | Units | Comments | Source
Water, deionised {RoW}¦ market for water, deionised ¦ Cut-off, S | 1037 | kg |  | Aspen Model
Inputs - Electricity/Heat: | Amount | Unit | Comments | Source
Electricity, medium voltage {US}¦ market group for ¦ Cut-off, S | 5906 | kWh | Total electrical demand | Aspen Model
Emissions To Air: | Amount | Unit | Comments | Source
Carbon dioxide | 0 | kg |  | Aspen Model
Outputs: Waste | Amount | Unit | Comments | Source
Wastewater, unpolluted {RoW}¦ market for wastewater, unpolluted ¦ Cut-off, S | 0.1103 | m3 |  | Aspen Model
Outputs: | Amount | Units | Comments | Source
Methanol Production - Waste Heat - Grid | 500 | kg
Inputs - Materials: | Amount | Units | Comments | Source
Hydrogen Gas Production - Waste Heat - Grid | 104 | kg |  | Aspen Model
CO2 From DAC - Waste Heat - Grid | 723 | kg |  | Aspen Model
Copper-rich materials {GLO}¦ copper, anode to generic market for copper-rich materials ¦ Cut-off, S | 8.3447 | g | Catalyst | Sollai 2023
Inputs - Electricity/Heat: | Amount | Unit | Comments | Source
Electricity, medium voltage {US}¦ market group for ¦ Cut-off, S | 108.64 | kWh | Total electrical demand | Aspen Model
Emissions To Air: | Amount | Unit | Comments | Source
Carbon dioxide | 36.32 | kg |  | Aspen Model
Hydrogen | 9.64 | kg |  | Aspen Model
Outputs: Waste and Emissions: | Amount | Unit | Comments | Source
Wastewater, unpolluted {RoW}¦ market for wastewater, unpolluted ¦ Cut-off, S | 0.2819 | m3
Life Cycle: | Amount | Unit | Comments | Source
Zeolite Life Cycle | 1 | p
Assembly:
Zeolite 13X Manufacturing | 1 | p
Waste/Disposal Scenario:
Zeolite 13X Sorbent EOL
Disposal Scenario: | Amount | Unit | Comments | Source
Zeolite 13X Sorbent EOL | 1 | p
Referring to Assembly:
Zeolite 13X Manufacturing
Waste Scenarios: | Percentage: |  | Comments | Source
Municipal solid waste (waste scenario) {RoW}¦ Treatment of municipal solid waste, landfill ¦ Cut-off, S | 100% |  |  | Gonzalez-Olmos
Disposal Scenario: | Amount | Unit | Comments | Source
DAC EOL - no PV | 1 | p
Referring to Assembly:
DAC Construction Total - no PV
Waste Scenarios: | Percentage: |  | Comments | Source
DAC EOL | 100%
Waste Scenario: | Amount | Unit | Comments | Source
DAC EOL | 1 | kg
Materials and/or Waste Types: | Material/Waste Type | Percentage
Aluminium (waste treatment) {GLO}¦ recycling of aluminium ¦ Cut-off, S | Aluminium | 100%
Steel and iron (waste treatment) {GLO}¦ recycling of steel and iron ¦ Cut-off, S | Steel | 100%
Scrap copper {RoW}¦ treatment of, municipal incineration ¦ Cut-off, S | Coppers | 100%
Waste concrete {RoW}¦ treatment of, inert material landfill ¦ Cut-off, S | Cement | 100%
Waste Streams Remaining After Separation: | Percentage
Municipal solid waste (waste scenario) {RoW}¦ Treatment of municipal solid waste, landfill ¦ Cut-off, S | 100%
Life Cycle: | Amount | Unit | Comments | Source
LCA per kg - Waste Heat - Grid | 1 | p
Assembly:
DAC Construction Total - no PV | 1.9026e-08 | p
Processes: | Amount | Unit | Comments | Source
Methanol Production - Waste Heat - Grid | 1 | kg
Waste/Disposal Scenario: |  |  | Comments | Source
DAC EOL - no PV
Additional Life Cycles: | Amount | Unit | Comments | Source
Zeolite Life Cycle | 1.1395 |  |  | Gonzalez-Olmos 2022

## Grid+MW+Geo (hidden)
SimaPro 9.5.0.0 | Impact assessment | Date: | 2023-10-25 | Time: | 19:17
Project | Nick - Global Thermostat LCA - Methanol
Calculation: | Analyze
Results: | Impact assessment
Product: | 1 p Geological Storage - MW (of project Nick - Global Thermostat LCA - Methanol)
Method: | TRACI 2.1 Updated V1.07 / US 2008
Indicator: | Characterization
Skip categories: | Never
Exclude infrastructure processes: | No
Exclude long-term emissions: | No
Sorted on item: | Impact category
Sort order: | Ascending
Impact category | Unit | Total | DAC Construction Total - no PV | Geological Storage - MW | DAC EOL - no PV | Zeolite Life Cycle
Ozone depletion | kg CFC-11 eq | 4.0927e-07 | 6.0888e-08 | 3.4795e-07 | 1.4324e-11 | 4.2045e-10
Global warming | kg CO2 eq | 5.4772 | 0.87987 | 4.5955 | 3.6429e-05 | 0.0018101
Smog | kg O3 eq | 0.21991 | 0.082634 | 0.13718 | 6.9457e-06 | 9.1494e-05
Acidification | kg SO2 eq | 0.022549 | 0.0089344 | 0.013607 | 2.804e-07 | 7.2576e-06
Eutrophication | kg N eq | 0.034719 | 0.0057861 | 0.028927 | 1.1552e-07 | 5.8552e-06
Carcinogenics | CTUh | 1.541e-06 | 1.1808e-06 | 3.5939e-07 | 2.3559e-12 | 7.8183e-10
Non carcinogenics | CTUh | 3.0093e-06 | 1.8217e-06 | 1.1862e-06 | 1.3942e-11 | 1.336e-09
Respiratory effects | kg PM2.5 eq | 0.012257 | 0.0017949 | 0.010461 | 3.7076e-08 | 1.4306e-06
Ecotoxicity | CTUe | 193.7253 | 144.3751 | 49.1556 | 0.10068 | 0.094019
Fossil fuel depletion | MJ surplus | 5.9767 | 0.70247 | 5.2731 | 0.00013614 | 0.0010778
Outputs: | Amount | Unit | Comments | Source
CO2 From DAC - HTHP | 1 | kg |  | Definition
Avoided Products: | Amount | Unit | Comments | Source
Inputs - Materials: | Amount | Unit | Comments | Source
Inputs - Electricity/Heat | Amount | Unit | Comments | Source
Electricity, medium voltage {US}¦ market group for ¦ Cut-off, S | 0.26 | kWh | Blowers/other electrical | Ping 2018
Electricity, medium voltage {US}¦ market group for ¦ Cut-off, S | 34.9 | MJ | MW heat load, 29.7 MJ/kg with 85% efficiency | Experimental data
Emissions to Air | Amount | Unit | Comments | Source
Carbon dioxide | -1 | kg |  | Definition
Assembly: | Amount | Units | Comments | Source
DAC Construction Total - no PV | 1 | p
Inputs: | Amount | Units | Comments | Source
Concrete block {RoW}¦ market for concrete block ¦ Cut-off, S | 120 | ton |  | Madhu 2021
Steel, unalloyed {GLO}¦ market for ¦ Cut-off, S | 1000 | kg
Aluminium, primary, ingot {IAI Area, North America}¦ market for aluminium, primary, ingot ¦ Cut-off, S | 100 | kg
Copper-rich materials {GLO}¦ market for copper-rich materials ¦ Cut-off, S | 50 | kg
Stone wool {GLO}¦ market for stone wool ¦ Cut-off, S | 10 | kg
Adhesive, for metal {RoW}¦ market for adhesive, for metal ¦ Cut-off, S | 2 | kg
Alkyd paint, white, without solvent, in 60% solution state {RoW}¦ market for alkyd paint, white, without solvent, in 60% solution state ¦ Cut-off, S | 25 | kg
Polyurethane, flexible foam {RoW}¦ market for polyurethane, flexible foam ¦ Cut-off, S | 25 | kg
Calciner | 1 | p
Fan | 6 | p
Pellet Reactor | 1 | p
Slaker | 1 | p
Cordierite | 1000 | kg
Methanol factory {GLO}¦ construction ¦ Cut-off, S | 0.403 | p | Scaled down to production rate of CO2
Processes: | Amount | Units | Comments | Source
Machine operation, diesel, < 18.64 kW, low load factor {GLO}¦ market for ¦ Cut-off, S | 1000 | hr | Construction equipment
Outputs: | Amount | Units | Comments | Source
Zeolite A | 1 | kton |  | Grimaldi 2021
Inputs - Materials: | Amount | Units | Comments | Source
Aluminium hydroxide {GLO}¦ market for ¦ Cut-off, S | 526 | ton | Chemicals | Grimaldi 2021
Silica sand {GLO}¦ market for ¦ Cut-off, S | 1501 | ton | Chemicals | Grimaldi 2021
Sodium hydroxide, without water, in 50% solution state {GLO}¦ market for ¦ Cut-off, S | 278 | ton | Chemicals | Grimaldi 2021
Water, deionised {RoW}¦ market for water, deionised ¦ Cut-off, S | 2960 | ton | Chemicals | Grimaldi 2021
Water, deionised {RoW}¦ market for water, deionised ¦ Cut-off, S | 30171 | ton | Cleaning | Grimaldi 2021
Sodium hydroxide, without water, in 50% solution state {GLO}¦ market for ¦ Cut-off, S | 280 | ton | Cleaning | Grimaldi 2021
Inputs - Electricity/Heat | Amount | Unit | Comments | Source
Heat, from steam, in chemical industry {RoW}¦ market for heat, from steam, in chemical industry ¦ Cut-off, S | 372 | MWh | Heating | Grimaldi 2021
Electricity, medium voltage {US}¦ market group for ¦ Cut-off, S | 93 | MWh | Pumping | Grimaldi 2021
Electricity, medium voltage {US}¦ market group for ¦ Cut-off, S | 55 | MWh | Mixing | Grimaldi 2021
Outputs - Waste: | Amount | Unit | Comments | Source
Wastewater, average {RoW}¦ market for wastewater, average ¦ Cut-off, S | 21793 | m3 |  | Grimaldi 2021
Assembly:
Zeolilte Manufacturing per kg CO2
Materials: | Amount | Unit | Comments | Source
Zeolite A | 1 | g |  | Definition
Outputs: | Amount | Units | Comments | Source
Geological Storage - MW | 1 | kg
Inputs - Materials: | Amount | Units | Comments | Source
CO2 From DAC - MW | 1 | kg
Transport, pipeline, onshore, long distance, natural gas {RoW}¦ market for transport, pipeline, onshore, long distance, natural gas ¦ Cut-off, S | 100 | kgkm
Inputs - Electricity/Heat | Amount | Unit | Comments | Source
Electricity, medium voltage {US}¦ market group for ¦ Cut-off, S | 0.1116 | kWh | Compressed to 15 Mpa
Life Cycle: | Amount | Unit | Comments | Source
Zeolite Life Cycle | 1 | p
Assembly:
Zeolite Manufacturing per kg CO2 | 1 | p
Waste/Disposal Scenario:
Zeolite Sorbent EOL
Disposal Scenario: | Amount | Unit | Comments | Source
Zeolite Sorbent EOL | 1 | p
Referring to Assembly:
Zeolite Manufacturing per kg CO2
Waste Scenarios: | Percentage: |  | Comments | Source
Municipal solid waste (waste scenario) {RoW}¦ Treatment of municipal solid waste, incineration ¦ Cut-off, S | 100% |  |  | Grimaldi 2021
Disposal Scenario: | Amount | Unit | Comments | Source
DAC EOL - no PV | 1 | p
Referring to Assembly:
DAC Construction Total - no PV
Waste Scenarios: | Percentage: |  | Comments | Source
DAC EOL | 100%
Waste Scenario: | Amount | Unit | Comments | Source
DAC EOL | 1 | kg
Materials and/or Waste Types: | Material/Waste Type | Percentage
Aluminium (waste treatment) {GLO}¦ recycling of aluminium ¦ Cut-off, S | Aluminium | 100%
Steel and iron (waste treatment) {GLO}¦ recycling of steel and iron ¦ Cut-off, S | Steel | 100%
Scrap copper {RoW}¦ treatment of, municipal incineration ¦ Cut-off, S | Coppers | 100%
Waste concrete {RoW}¦ treatment of, inert material landfill ¦ Cut-off, S | Cement | 100%
Waste Streams Remaining After Separation: | Percentage
Municipal solid waste (waste scenario) {RoW}¦ Treatment of municipal solid waste, landfill ¦ Cut-off, S | 100%
Life Cycle: | Amount | Unit | Comments | Source
Geological Storage - MW | 1 | p
Assembly:
DAC Construction Total - no PV | 5.263e-08 | p | 1 kt * 20 yrs * 0.95
Processes: | Amount | Unit | Comments | Source
Geological Storage - MW | 1 | kg
Waste/Disposal Scenario: |  |  | Comments | Source
DAC EOL - no PV
Additional Life Cycles: | Amount | Unit | Comments | Source
Zeolite Life Cycle | 0.788 |  |  | Gonzalez-Olmos 2022

## Grid+HTHP+Geo (hidden)
SimaPro 9.5.0.0 | Impact assessment | Date: | 2023-10-25 | Time: | 19:17
Project | Nick - Global Thermostat LCA - Methanol
Calculation: | Analyze
Results: | Impact assessment
Product: | 1 p Geological Storage - HTHP (of project Nick - Global Thermostat LCA - Methanol)
Method: | TRACI 2.1 Updated V1.07 / US 2008
Indicator: | Characterization
Skip categories: | Never
Exclude infrastructure processes: | No
Exclude long-term emissions: | No
Sorted on item: | Impact category
Sort order: | Ascending
Impact category | Unit | Total | DAC Construction Total - no PV | Geological Storage - HTHP | DAC EOL - no PV | Zeolite Life Cycle
Ozone depletion | kg CFC-11 eq | 1.6558e-07 | 6.0888e-08 | 1.0426e-07 | 1.4324e-11 | 4.2045e-10
Global warming | kg CO2 eq | 1.3766 | 0.87987 | 0.49492 | 3.6429e-05 | 0.0018101
Smog | kg O3 eq | 0.11936 | 0.082634 | 0.036632 | 6.9457e-06 | 9.1494e-05
Acidification | kg SO2 eq | 0.012552 | 0.0089344 | 0.0036101 | 2.804e-07 | 7.2576e-06
Eutrophication | kg N eq | 0.013447 | 0.0057861 | 0.007655 | 1.1552e-07 | 5.8552e-06
Carcinogenics | CTUh | 1.277e-06 | 1.1808e-06 | 9.5336e-08 | 2.3559e-12 | 7.8183e-10
Non carcinogenics | CTUh | 2.137e-06 | 1.8217e-06 | 3.1393e-07 | 1.3942e-11 | 1.336e-09
Respiratory effects | kg PM2.5 eq | 0.0045645 | 0.0017949 | 0.0027682 | 3.7076e-08 | 1.4306e-06
Ecotoxicity | CTUe | 157.5844 | 144.3751 | 13.0147 | 0.10068 | 0.094019
Fossil fuel depletion | MJ surplus | 2.1113 | 0.70247 | 1.4076 | 0.00013614 | 0.0010778
Outputs: | Amount | Unit | Comments | Source
CO2 From DAC - HTHP | 1 | kg |  | Definition
Avoided Products: | Amount | Unit | Comments | Source
Inputs - Materials: | Amount | Unit | Comments | Source
Inputs - Electricity/Heat | Amount | Unit | Comments | Source
Electricity, medium voltage {US}¦ market group for ¦ Cut-off, S | 0.26 | kWh | Blowers/other electrical | Ping 2018
Electricity, medium voltage {US}¦ market group for ¦ Cut-off, S | 8.25 | MJ | Heat pump heat, 100% of load, 29.7 MJ/kg, 3.6 COP | Experimental data
Emissions to Air | Amount | Unit | Comments | Source
Carbon dioxide | -1 | kg |  | Definition
Assembly: | Amount | Units | Comments | Source
DAC Construction Total - no PV | 1 | p
Inputs: | Amount | Units | Comments | Source
Concrete block {RoW}¦ market for concrete block ¦ Cut-off, S | 120 | ton |  | Madhu 2021
Steel, unalloyed {GLO}¦ market for ¦ Cut-off, S | 1000 | kg
Aluminium, primary, ingot {IAI Area, North America}¦ market for aluminium, primary, ingot ¦ Cut-off, S | 100 | kg
Copper-rich materials {GLO}¦ market for copper-rich materials ¦ Cut-off, S | 50 | kg
Stone wool {GLO}¦ market for stone wool ¦ Cut-off, S | 10 | kg
Adhesive, for metal {RoW}¦ market for adhesive, for metal ¦ Cut-off, S | 2 | kg
Alkyd paint, white, without solvent, in 60% solution state {RoW}¦ market for alkyd paint, white, without solvent, in 60% solution state ¦ Cut-off, S | 25 | kg
Polyurethane, flexible foam {RoW}¦ market for polyurethane, flexible foam ¦ Cut-off, S | 25 | kg
Calciner | 1 | p
Fan | 6 | p
Pellet Reactor | 1 | p
Slaker | 1 | p
Cordierite | 1000 | kg
Methanol factory {GLO}¦ construction ¦ Cut-off, S | 0.403 | p | Scaled down to production rate of CO2
Processes: | Amount | Units | Comments | Source
Machine operation, diesel, < 18.64 kW, low load factor {GLO}¦ market for ¦ Cut-off, S | 1000 | hr | Construction equipment
Outputs: | Amount | Units | Comments | Source
Zeolite A | 1 | kton |  | Grimaldi 2021
Inputs - Materials: | Amount | Units | Comments | Source
Aluminium hydroxide {GLO}¦ market for ¦ Cut-off, S | 526 | ton | Chemicals | Grimaldi 2021
Silica sand {GLO}¦ market for ¦ Cut-off, S | 1501 | ton | Chemicals | Grimaldi 2021
Sodium hydroxide, without water, in 50% solution state {GLO}¦ market for ¦ Cut-off, S | 278 | ton | Chemicals | Grimaldi 2021
Water, deionised {RoW}¦ market for water, deionised ¦ Cut-off, S | 2960 | ton | Chemicals | Grimaldi 2021
Water, deionised {RoW}¦ market for water, deionised ¦ Cut-off, S | 30171 | ton | Cleaning | Grimaldi 2021
Sodium hydroxide, without water, in 50% solution state {GLO}¦ market for ¦ Cut-off, S | 280 | ton | Cleaning | Grimaldi 2021
Inputs - Electricity/Heat | Amount | Unit | Comments | Source
Heat, from steam, in chemical industry {RoW}¦ market for heat, from steam, in chemical industry ¦ Cut-off, S | 372 | MWh | Heating | Grimaldi 2021
Electricity, medium voltage {US}¦ market group for ¦ Cut-off, S | 93 | MWh | Pumping | Grimaldi 2021
Electricity, medium voltage {US}¦ market group for ¦ Cut-off, S | 55 | MWh | Mixing | Grimaldi 2021
Outputs - Waste: | Amount | Unit | Comments | Source
Wastewater, average {RoW}¦ market for wastewater, average ¦ Cut-off, S | 21793 | m3 |  | Grimaldi 2021
Assembly:
Zeolilte Manufacturing per kg CO2
Materials: | Amount | Unit | Comments | Source
Zeolite A | 1 | g |  | Definition
Outputs: | Amount | Units | Comments | Source
Geological Storage - HTHP | 1 | kg
Inputs - Materials: | Amount | Units | Comments | Source
CO2 From DAC - HTHP | 1 | kg
Transport, pipeline, onshore, long distance, natural gas {RoW}¦ market for transport, pipeline, onshore, long distance, natural gas ¦ Cut-off, S | 100 | kgkm
Inputs - Electricity/Heat | Amount | Unit | Comments | Source
Electricity, medium voltage {US}¦ market group for ¦ Cut-off, S | 0.1116 | kWh | Compressed to 15 Mpa
Life Cycle: | Amount | Unit | Comments | Source
Zeolite Life Cycle | 1 | p
Assembly:
Zeolite Manufacturing per kg CO2 | 1 | p
Waste/Disposal Scenario:
Zeolite Sorbent EOL
Disposal Scenario: | Amount | Unit | Comments | Source
Zeolite Sorbent EOL | 1 | p
Referring to Assembly:
Zeolite Manufacturing per kg CO2
Waste Scenarios: | Percentage: |  | Comments | Source
Municipal solid waste (waste scenario) {RoW}¦ Treatment of municipal solid waste, incineration ¦ Cut-off, S | 100% |  |  | Grimaldi 2021
Disposal Scenario: | Amount | Unit | Comments | Source
DAC EOL - no PV | 1 | p
Referring to Assembly:
DAC Construction Total - no PV
Waste Scenarios: | Percentage: |  | Comments | Source
DAC EOL | 100%
Waste Scenario: | Amount | Unit | Comments | Source
DAC EOL | 1 | kg
Materials and/or Waste Types: | Material/Waste Type | Percentage
Aluminium (waste treatment) {GLO}¦ recycling of aluminium ¦ Cut-off, S | Aluminium | 100%
Steel and iron (waste treatment) {GLO}¦ recycling of steel and iron ¦ Cut-off, S | Steel | 100%
Scrap copper {RoW}¦ treatment of, municipal incineration ¦ Cut-off, S | Coppers | 100%
Waste concrete {RoW}¦ treatment of, inert material landfill ¦ Cut-off, S | Cement | 100%
Waste Streams Remaining After Separation: | Percentage
Municipal solid waste (waste scenario) {RoW}¦ Treatment of municipal solid waste, landfill ¦ Cut-off, S | 100%
Life Cycle: | Amount | Unit | Comments | Source
Geological Storage - HTHP | 1 | p
Assembly:
DAC Construction Total - no PV | 5.263e-08 | p | 1 kt * 20 yrs * 0.95
Processes: | Amount | Unit | Comments | Source
Geological Storage - HTHP | 1 | kg
Waste/Disposal Scenario: |  |  | Comments | Source
DAC EOL - no PV
Additional Life Cycles: | Amount | Unit | Comments | Source
Zeolite Life Cycle | 0.788 |  |  | Gonzalez-Olmos 2022

## Grid+Gas+Geo (hidden)
SimaPro 9.5.0.0 | Impact assessment | Date: | 2023-10-25 | Time: | 19:16
Project | Nick - Global Thermostat LCA - Methanol
Calculation: | Analyze
Results: | Impact assessment
Product: | 1 p Geological Storage - Gas (of project Nick - Global Thermostat LCA - Methanol)
Method: | TRACI 2.1 Updated V1.07 / US 2008
Indicator: | Characterization
Skip categories: | Never
Exclude infrastructure processes: | No
Exclude long-term emissions: | No
Sorted on item: | Impact category
Sort order: | Ascending
Impact category | Unit | Total | DAC Construction Total - no PV | Geological Storage - Gas | DAC EOL - no PV | Zeolite Life Cycle
Ozone depletion | kg CFC-11 eq | 4.3816e-07 | 6.0888e-08 | 3.7684e-07 | 1.4324e-11 | 4.2045e-10
Global warming | kg CO2 eq | 4.0965 | 0.87987 | 3.2148 | 3.6429e-05 | 0.0018101
Smog | kg O3 eq | 0.20271 | 0.082634 | 0.11998 | 6.9457e-06 | 9.1494e-05
Acidification | kg SO2 eq | 0.020857 | 0.0089344 | 0.011915 | 2.804e-07 | 7.2576e-06
Eutrophication | kg N eq | 0.010694 | 0.0057861 | 0.004902 | 1.1552e-07 | 5.8552e-06
Carcinogenics | CTUh | 1.2627e-06 | 1.1808e-06 | 8.1101e-08 | 2.3559e-12 | 7.8183e-10
Non carcinogenics | CTUh | 2.2932e-06 | 1.8217e-06 | 4.7007e-07 | 1.3942e-11 | 1.336e-09
Respiratory effects | kg PM2.5 eq | 0.0035305 | 0.0017949 | 0.0017342 | 3.7076e-08 | 1.4306e-06
Ecotoxicity | CTUe | 153.9746 | 144.3751 | 9.4048 | 0.10068 | 0.094019
Fossil fuel depletion | MJ surplus | 6.7864 | 0.70247 | 6.0827 | 0.00013614 | 0.0010778
Outputs: | Amount | Unit | Comments | Source
CO2 From DAC - Gas | 1 | kg |  | Definition
Avoided Products: | Amount | Unit | Comments | Source
Inputs - Materials: | Amount | Unit | Comments | Source
Inputs - Electricity/Heat | Amount | Unit | Comments | Source
Electricity, medium voltage {US}¦ market group for ¦ Cut-off, S | 0.26 | kWh | Blowers/other electrical | Ping 2018
Heat, from steam, in chemical industry {RoW}¦ market for heat, from steam, in chemical industry ¦ Cut-off, S | 29.7 | MJ | "Average fuel mix" | Experimental data
Emissions to Air | Amount | Unit | Comments | Source
Carbon dioxide | -1 | kg |  | Definition
Assembly: | Amount | Units | Comments | Source
DAC Construction Total - no PV | 1 | p
Inputs: | Amount | Units | Comments | Source
Concrete block {RoW}¦ market for concrete block ¦ Cut-off, S | 120 | ton |  | Madhu 2021
Steel, unalloyed {GLO}¦ market for ¦ Cut-off, S | 1000 | kg
Aluminium, primary, ingot {IAI Area, North America}¦ market for aluminium, primary, ingot ¦ Cut-off, S | 100 | kg
Copper-rich materials {GLO}¦ market for copper-rich materials ¦ Cut-off, S | 50 | kg
Stone wool {GLO}¦ market for stone wool ¦ Cut-off, S | 10 | kg
Adhesive, for metal {RoW}¦ market for adhesive, for metal ¦ Cut-off, S | 2 | kg
Alkyd paint, white, without solvent, in 60% solution state {RoW}¦ market for alkyd paint, white, without solvent, in 60% solution state ¦ Cut-off, S | 25 | kg
Polyurethane, flexible foam {RoW}¦ market for polyurethane, flexible foam ¦ Cut-off, S | 25 | kg
Calciner | 1 | p
Fan | 6 | p
Pellet Reactor | 1 | p
Slaker | 1 | p
Cordierite | 1000 | kg
Methanol factory {GLO}¦ construction ¦ Cut-off, S | 0.403 | p | Scaled down to production rate of CO2
Processes: | Amount | Units | Comments | Source
Machine operation, diesel, < 18.64 kW, low load factor {GLO}¦ market for ¦ Cut-off, S | 1000 | hr | Construction equipment
Outputs: | Amount | Units | Comments | Source
Zeolite A | 1 | kton |  | Grimaldi 2021
Inputs - Materials: | Amount | Units | Comments | Source
Aluminium hydroxide {GLO}¦ market for ¦ Cut-off, S | 526 | ton | Chemicals | Grimaldi 2021
Silica sand {GLO}¦ market for ¦ Cut-off, S | 1501 | ton | Chemicals | Grimaldi 2021
Sodium hydroxide, without water, in 50% solution state {GLO}¦ market for ¦ Cut-off, S | 278 | ton | Chemicals | Grimaldi 2021
Water, deionised {RoW}¦ market for water, deionised ¦ Cut-off, S | 2960 | ton | Chemicals | Grimaldi 2021
Water, deionised {RoW}¦ market for water, deionised ¦ Cut-off, S | 30171 | ton | Cleaning | Grimaldi 2021
Sodium hydroxide, without water, in 50% solution state {GLO}¦ market for ¦ Cut-off, S | 280 | ton | Cleaning | Grimaldi 2021
Inputs - Electricity/Heat | Amount | Unit | Comments | Source
Heat, from steam, in chemical industry {RoW}¦ market for heat, from steam, in chemical industry ¦ Cut-off, S | 372 | MWh | Heating | Grimaldi 2021
Electricity, medium voltage {US}¦ market group for ¦ Cut-off, S | 93 | MWh | Pumping | Grimaldi 2021
Electricity, medium voltage {US}¦ market group for ¦ Cut-off, S | 55 | MWh | Mixing | Grimaldi 2021
Outputs - Waste: | Amount | Unit | Comments | Source
Wastewater, average {RoW}¦ market for wastewater, average ¦ Cut-off, S | 21793 | m3 |  | Grimaldi 2021
Assembly:
Zeolilte Manufacturing per kg CO2
Materials: | Amount | Unit | Comments | Source
Zeolite A | 1 | g |  | Definition
Outputs: | Amount | Units | Comments | Source
Geological Storage - Gas | 1 | kg
Inputs - Materials: | Amount | Units | Comments | Source
CO2 From DAC - HTHP | 1 | kg
Transport, pipeline, onshore, long distance, natural gas {RoW}¦ market for transport, pipeline, onshore, long distance, natural gas ¦ Cut-off, S | 100 | kgkm
Inputs - Electricity/Heat | Amount | Unit | Comments | Source
Electricity, medium voltage {US}¦ market group for ¦ Cut-off, S | 0.1116 | kWh | Compressed to 15 Mpa
Life Cycle: | Amount | Unit | Comments | Source
Zeolite Life Cycle | 1 | p
Assembly:
Zeolite Manufacturing per kg CO2 | 1 | p
Waste/Disposal Scenario:
Zeolite Sorbent EOL
Disposal Scenario: | Amount | Unit | Comments | Source
Zeolite Sorbent EOL | 1 | p
Referring to Assembly:
Zeolite Manufacturing per kg CO2
Waste Scenarios: | Percentage: |  | Comments | Source
Municipal solid waste (waste scenario) {RoW}¦ Treatment of municipal solid waste, incineration ¦ Cut-off, S | 100% |  |  | Grimaldi 2021
Disposal Scenario: | Amount | Unit | Comments | Source
DAC EOL - no PV | 1 | p
Referring to Assembly:
DAC Construction Total - no PV
Waste Scenarios: | Percentage: |  | Comments | Source
DAC EOL | 100%
Waste Scenario: | Amount | Unit | Comments | Source
DAC EOL | 1 | kg
Materials and/or Waste Types: | Material/Waste Type | Percentage
Aluminium (waste treatment) {GLO}¦ recycling of aluminium ¦ Cut-off, S | Aluminium | 100%
Steel and iron (waste treatment) {GLO}¦ recycling of steel and iron ¦ Cut-off, S | Steel | 100%
Scrap copper {RoW}¦ treatment of, municipal incineration ¦ Cut-off, S | Coppers | 100%
Waste concrete {RoW}¦ treatment of, inert material landfill ¦ Cut-off, S | Cement | 100%
Waste Streams Remaining After Separation: | Percentage
Municipal solid waste (waste scenario) {RoW}¦ Treatment of municipal solid waste, landfill ¦ Cut-off, S | 100%
Life Cycle: | Amount | Unit | Comments | Source
Geological Storage - Gas | 1 | p
Assembly:
DAC Construction Total - no PV | 5.263e-08 | p | 1 kt * 20 yrs * 0.95
Processes: | Amount | Unit | Comments | Source
Geological Storage - Gas | 1 | kg
Waste/Disposal Scenario: |  |  | Comments | Source
DAC EOL - no PV
Additional Life Cycles: | Amount | Unit | Comments | Source
Zeolite Life Cycle | 0.788 |  |  | Gonzalez-Olmos 2022

## Grid+Waste Heat+Geo (hidden)
SimaPro 9.5.0.0 | Impact assessment | Date: | 2023-10-25 | Time: | 19:18
Project | Nick - Global Thermostat LCA - Methanol
Calculation: | Analyze
Results: | Impact assessment
Product: | 1 p Geological Storage - Waste Heat (of project Nick - Global Thermostat LCA - Methanol)
Method: | TRACI 2.1 Updated V1.07 / US 2008
Indicator: | Characterization
Skip categories: | Never
Exclude infrastructure processes: | No
Exclude long-term emissions: | No
Sorted on item: | Impact category
Sort order: | Ascending
Impact category | Unit | Total | DAC Construction Total - no PV | Geological Storage - Waste Heat | DAC EOL - no PV | Zeolite Life Cycle
Ozone depletion | kg CFC-11 eq | 9.0144e-08 | 6.0888e-08 | 2.8822e-08 | 1.4324e-11 | 4.2045e-10
Global warming | kg CO2 eq | 0.10722 | 0.87987 | -0.7745 | 3.6429e-05 | 0.0018101
Smog | kg O3 eq | 0.088239 | 0.082634 | 0.0055066 | 6.9457e-06 | 9.1494e-05
Acidification | kg SO2 eq | 0.0094574 | 0.0089344 | 0.00051545 | 2.804e-07 | 7.2576e-06
Eutrophication | kg N eq | 0.006862 | 0.0057861 | 0.0010699 | 1.1552e-07 | 5.8552e-06
Carcinogenics | CTUh | 1.1952e-06 | 1.1808e-06 | 1.3592e-08 | 2.3559e-12 | 7.8183e-10
Non carcinogenics | CTUh | 1.867e-06 | 1.8217e-06 | 4.3906e-08 | 1.3942e-11 | 1.336e-09
Respiratory effects | kg PM2.5 eq | 0.0021832 | 0.0017949 | 0.00038688 | 3.7076e-08 | 1.4306e-06
Ecotoxicity | CTUe | 146.3963 | 144.3751 | 1.8266 | 0.10068 | 0.094019
Fossil fuel depletion | MJ surplus | 0.91463 | 0.70247 | 0.21095 | 0.00013614 | 0.0010778
Outputs: | Amount | Unit | Comments | Source
CO2 From DAC - Waste Heat | 1 | kg |  | Definition
Avoided Products: | Amount | Unit | Comments | Source
Inputs - Materials: | Amount | Unit | Comments | Source
Inputs - Electricity/Heat | Amount | Unit | Comments | Source
Electricity, medium voltage {US}¦ market group for ¦ Cut-off, S | 0.26 | kWh | Blowers/other electrical | Ping 2018
Heat, from steam, in chemical industry {RoW}¦ market for heat, from steam, in chemical industry ¦ Cut-off, S | 0 | MJ | 29.7 MJ/kg burden free | Experimental data
Emissions to Air | Amount | Unit | Comments | Source
Carbon dioxide | -1 | kg |  | Definition
Assembly: | Amount | Units | Comments | Source
DAC Construction Total - no PV | 1 | p
Inputs: | Amount | Units | Comments | Source
Concrete block {RoW}¦ market for concrete block ¦ Cut-off, S | 120 | ton |  | Madhu 2021
Steel, unalloyed {GLO}¦ market for ¦ Cut-off, S | 1000 | kg
Aluminium, primary, ingot {IAI Area, North America}¦ market for aluminium, primary, ingot ¦ Cut-off, S | 100 | kg
Copper-rich materials {GLO}¦ market for copper-rich materials ¦ Cut-off, S | 50 | kg
Stone wool {GLO}¦ market for stone wool ¦ Cut-off, S | 10 | kg
Adhesive, for metal {RoW}¦ market for adhesive, for metal ¦ Cut-off, S | 2 | kg
Alkyd paint, white, without solvent, in 60% solution state {RoW}¦ market for alkyd paint, white, without solvent, in 60% solution state ¦ Cut-off, S | 25 | kg
Polyurethane, flexible foam {RoW}¦ market for polyurethane, flexible foam ¦ Cut-off, S | 25 | kg
Calciner | 1 | p
Fan | 6 | p
Pellet Reactor | 1 | p
Slaker | 1 | p
Cordierite | 1000 | kg
Methanol factory {GLO}¦ construction ¦ Cut-off, S | 0.403 | p | Scaled down to production rate of CO2
Processes: | Amount | Units | Comments | Source
Machine operation, diesel, < 18.64 kW, low load factor {GLO}¦ market for ¦ Cut-off, S | 1000 | hr | Construction equipment
Outputs: | Amount | Units | Comments | Source
Zeolite A | 1 | kton |  | Grimaldi 2021
Inputs - Materials: | Amount | Units | Comments | Source
Aluminium hydroxide {GLO}¦ market for ¦ Cut-off, S | 526 | ton | Chemicals | Grimaldi 2021
Silica sand {GLO}¦ market for ¦ Cut-off, S | 1501 | ton | Chemicals | Grimaldi 2021
Sodium hydroxide, without water, in 50% solution state {GLO}¦ market for ¦ Cut-off, S | 278 | ton | Chemicals | Grimaldi 2021
Water, deionised {RoW}¦ market for water, deionised ¦ Cut-off, S | 2960 | ton | Chemicals | Grimaldi 2021
Water, deionised {RoW}¦ market for water, deionised ¦ Cut-off, S | 30171 | ton | Cleaning | Grimaldi 2021
Sodium hydroxide, without water, in 50% solution state {GLO}¦ market for ¦ Cut-off, S | 280 | ton | Cleaning | Grimaldi 2021
Inputs - Electricity/Heat | Amount | Unit | Comments | Source
Heat, from steam, in chemical industry {RoW}¦ market for heat, from steam, in chemical industry ¦ Cut-off, S | 372 | MWh | Heating | Grimaldi 2021
Electricity, medium voltage {US}¦ market group for ¦ Cut-off, S | 93 | MWh | Pumping | Grimaldi 2021
Electricity, medium voltage {US}¦ market group for ¦ Cut-off, S | 55 | MWh | Mixing | Grimaldi 2021
Outputs - Waste: | Amount | Unit | Comments | Source
Wastewater, average {RoW}¦ market for wastewater, average ¦ Cut-off, S | 21793 | m3 |  | Grimaldi 2021
Assembly:
Zeolilte Manufacturing per kg CO2
Materials: | Amount | Unit | Comments | Source
Zeolite A | 1 | g |  | Definition
Outputs: | Amount | Units | Comments | Source
Geological Storage - Waste Heat | 1 | kg
Inputs - Materials: | Amount | Units | Comments | Source
CO2 From DAC - HTHP | 1 | kg
Transport, pipeline, onshore, long distance, natural gas {RoW}¦ market for transport, pipeline, onshore, long distance, natural gas ¦ Cut-off, S | 100 | kgkm
Inputs - Electricity/Heat | Amount | Unit | Comments | Source
Electricity, medium voltage {US}¦ market group for ¦ Cut-off, S | 0.1116 | kWh | Compressed to 15 Mpa
Life Cycle: | Amount | Unit | Comments | Source
Zeolite Life Cycle | 1 | p
Assembly:
Zeolite Manufacturing per kg CO2 | 1 | p
Waste/Disposal Scenario:
Zeolite Sorbent EOL
Disposal Scenario: | Amount | Unit | Comments | Source
Zeolite Sorbent EOL | 1 | p
Referring to Assembly:
Zeolite Manufacturing per kg CO2
Waste Scenarios: | Percentage: |  | Comments | Source
Municipal solid waste (waste scenario) {RoW}¦ Treatment of municipal solid waste, incineration ¦ Cut-off, S | 100% |  |  | Grimaldi 2021
Disposal Scenario: | Amount | Unit | Comments | Source
DAC EOL - no PV | 1 | p
Referring to Assembly:
DAC Construction Total - no PV
Waste Scenarios: | Percentage: |  | Comments | Source
DAC EOL | 100%
Waste Scenario: | Amount | Unit | Comments | Source
DAC EOL | 1 | kg
Materials and/or Waste Types: | Material/Waste Type | Percentage
Aluminium (waste treatment) {GLO}¦ recycling of aluminium ¦ Cut-off, S | Aluminium | 100%
Steel and iron (waste treatment) {GLO}¦ recycling of steel and iron ¦ Cut-off, S | Steel | 100%
Scrap copper {RoW}¦ treatment of, municipal incineration ¦ Cut-off, S | Coppers | 100%
Waste concrete {RoW}¦ treatment of, inert material landfill ¦ Cut-off, S | Cement | 100%
Waste Streams Remaining After Separation: | Percentage
Municipal solid waste (waste scenario) {RoW}¦ Treatment of municipal solid waste, landfill ¦ Cut-off, S | 100%
Life Cycle: | Amount | Unit | Comments | Source
Geological Storage - Waste Heat | 1 | p
Assembly:
DAC Construction Total - no PV | 5.263e-08 | p | 1 kt * 20 yrs * 0.95
Processes: | Amount | Unit | Comments | Source
Geological Storage - Waste Heat | 1 | kg
Waste/Disposal Scenario: |  |  | Comments | Source
DAC EOL - no PV
Additional Life Cycles: | Amount | Unit | Comments | Source
Zeolite Life Cycle | 0.788 |  |  | Gonzalez-Olmos 2022

## PV+MW (AL)
Calculation: | Analyze | [5 empty] | Calculation: | Analyze | [6 empty] | Calculation: | Analyze
Results: | Impact assessment | [5 empty] | Results: | Impact assessment | [6 empty] | Results: | Impact assessment
Product: | 1 p LCA per kg - MW - PV - AL (of project Nick - DAC + Methanol LCA kg Methanol 3.0) | [5 empty] | Product: | 1 kg Methanol Production - MW - PV (of project Nick - DAC + Methanol LCA kg Methanol 3.0) | [6 empty] | Product: | 0.208 kg Hydrogen Gas Production - MW - PV (of project Nick - DAC + Methanol LCA kg Methanol 3.0)
Method: | TRACI 2.1 Updated V1.07 / US 2008 | [5 empty] | Method: | TRACI 2.1 Updated V1.07 / US 2008 | [6 empty] | Method: | TRACI 2.1 Updated V1.07 / US 2008
Indicator: | Characterization | [5 empty] | Indicator: | Characterization | [6 empty] | Indicator: | Characterization
Skip categories: | Never | [5 empty] | Skip categories: | Never | [6 empty] | Skip categories: | Never
Exclude infrastructure processes: | No | [5 empty] | Exclude infrastructure processes: | No | [6 empty] | Exclude infrastructure processes: | No
Exclude long-term emissions: | No | [5 empty] | Exclude long-term emissions: | No | [6 empty] | Exclude long-term emissions: | No
Sorted on item: | Impact category | [5 empty] | Sorted on item: | Impact category | [6 empty] | Sorted on item: | Impact category
Sort order: | Ascending | [5 empty] | Sort order: | Ascending | [6 empty] | Sort order: | Ascending
Impact category | Unit | Total | DAC Construction Total - PV, MW, AL | Methanol Production - MW - PV | DAC EOL - Full PV, MW, Tuscaloosa | Zeolite Life Cycle | Impact category | Unit | Total | Methanol Production - MW - PV | Hydrogen Gas Production - MW - PV | CO2 From DAC - MW - PV | Copper-rich materials {GLO}¦ copper, anode to generic market for copper-rich materials ¦ Cut-off, S | Wastewater, unpolluted {RoW}¦ market for wastewater, unpolluted ¦ Cut-off, S | Impact category | Unit | Total | Hydrogen Gas Production - MW - PV | Water, deionised {RoW}¦ market for water, deionised ¦ Cut-off, S | Oxygen, liquid {RoW}¦ air separation, cryogenic ¦ Cut-off, S | Wastewater, unpolluted {RoW}¦ market for wastewater, unpolluted ¦ Cut-off, S
Ozone depletion | kg CFC-11 eq | 1.2681e-07 | 1.8944e-07 | -6.4161e-08 | 1.119e-11 | 1.5263e-09 | Ozone depletion | kg CFC-11 eq | -6.4161e-08 | 0 | -6.4179e-08 | 0 | 5.8744e-12 | 1.1571e-11 | Ozone depletion | kg CFC-11 eq | -6.4179e-08 | 0 | 5.2077e-10 | -6.4704e-08 | 4.5273e-12
Global warming | kg CO2 eq | -1.3575 | 2.0353 | -3.3999 | 3.3696e-05 | 0.0071279 | Global warming | kg CO2 eq | -3.3999 | 0.07264 | -2.0269 | -1.446 | 0.00010812 | 0.00019329 | Global warming | kg CO2 eq | -2.0269 | 0 | 0.001073 | -2.028 | 7.5631e-05
Smog | kg O3 eq | 0.04261 | 0.14061 | -0.098401 | 5.4362e-06 | 0.00039091 | Smog | kg O3 eq | -0.098401 | 0 | -0.098437 | 0 | 2.4114e-05 | 1.1513e-05 | Smog | kg O3 eq | -0.098437 | 0 | 5.767e-05 | -0.098499 | 4.5048e-06
Acidification | kg SO2 eq | 0.0064993 | 0.014026 | -0.0075588 | 2.201e-07 | 3.1575e-05 | Acidification | kg SO2 eq | -0.0075588 | 0 | -0.0075691 | 0 | 9.6912e-06 | 6.9173e-07 | Acidification | kg SO2 eq | -0.0075691 | 0 | 7.0176e-06 | -0.0075764 | 2.7066e-07
Eutrophication | kg N eq | 0.0041436 | 0.0099448 | -0.0058291 | 1.8636e-07 | 2.7747e-05 | Eutrophication | kg N eq | -0.0058291 | 0 | -0.0058345 | 0 | 4.5374e-06 | 8.7095e-07 | Eutrophication | kg N eq | -0.0058345 | 0 | 3.5903e-06 | -0.0058385 | 3.4078e-07
Carcinogenics | CTUh | 1.2215e-06 | 1.3154e-06 | -9.6736e-08 | 2.1166e-12 | 2.8578e-09 | Carcinogenics | CTUh | -9.6736e-08 | 0 | -9.6925e-08 | 0 | 9.2048e-11 | 9.6648e-11 | Carcinogenics | CTUh | -9.6925e-08 | 0 | 1.7476e-10 | -9.7137e-08 | 3.7816e-11
Non carcinogenics | CTUh | 2.0026e-06 | 2.3286e-06 | -3.308e-07 | 3.3732e-11 | 4.6973e-09 | Non carcinogenics | CTUh | -3.308e-07 | 0 | -3.3323e-07 | 0 | 2.3675e-09 | 6.6493e-11 | Non carcinogenics | CTUh | -3.3323e-07 | 0 | 7.4974e-10 | -3.3401e-07 | 2.6017e-11
Respiratory effects | kg PM2.5 eq | 0.00026862 | 0.0029474 | -0.0026843 | 2.9203e-08 | 5.5292e-06 | Respiratory effects | kg PM2.5 eq | -0.0026843 | 0 | -0.0026856 | 0 | 9.9794e-07 | 2.1799e-07 | Respiratory effects | kg PM2.5 eq | -0.0026856 | 0 | 1.2305e-06 | -0.0026869 | 8.5294e-08
Ecotoxicity | CTUe | 198.7712 | 210.2 | -12.1112 | 0.36381 | 0.31855 | Ecotoxicity | CTUe | -12.1112 | 0 | -12.2763 | 0 | 0.15968 | 0.0054836 | Ecotoxicity | CTUe | -12.2763 | 0 | 0.045798 | -12.3243 | 0.0021456
Fossil fuel depletion | MJ surplus | 0.43956 | 1.6497 | -1.2168 | 0.00010642 | 0.0066059 | Fossil fuel depletion | MJ surplus | -1.2168 | 0 | -1.2171 | 0 | 8.8927e-05 | 0.00017261 | Fossil fuel depletion | MJ surplus | -1.2171 | 0 | 0.0010789 | -1.2182 | 6.7538e-05
Outputs: | Amount | Unit | Comments | Source
CO2 From DAC - MW - PV | 1 | kg |  | Definition
Avoided Products: | Amount | Unit | Comments | Source
Inputs - Materials: | Amount | Unit | Comments | Source
Inputs - Electricity/Heat | Amount | Unit | Comments | Source
Electricity, medium voltage {US}¦ market group for ¦ Cut-off, S | 0 | kWh | Blowers/other electrical
Electricity, medium voltage {US}¦ market group for ¦ Cut-off, S | 0 | MJ | MW heat load, 4.8 MJ
Emissions to Air | Amount | Unit | Comments | Source
Carbon dioxide | -1 | kg |  | Definition
Assembly: | Amount | Units | Comments | Source
DAC Construction Total - Full PV, MW, Tuscaloosa | 1 | p
Inputs: | Amount | Units | Comments | Source
Photovoltaic plant, 570kWp, multi-Si, on open ground {GLO}¦ market for ¦ Cut-off, S | 44.6246 | p |  | Global Solar Atlas
Concrete block {RoW}¦ market for concrete block ¦ Cut-off, S | 260 | ton
Steel, unalloyed {GLO}¦ market for ¦ Cut-off, S | 150000 | kg
Aluminium, primary, ingot {IAI Area, North America}¦ market for aluminium, primary, ingot ¦ Cut-off, S | 64000 | kg
Copper-rich materials {GLO}¦ market for copper-rich materials ¦ Cut-off, S | 500 | kg
Stone wool {GLO}¦ market for stone wool ¦ Cut-off, S | 400 | kg
Adhesive, for metal {RoW}¦ market for adhesive, for metal ¦ Cut-off, S | 80 | kg
Alkyd paint, white, without solvent, in 60% solution state {RoW}¦ market for alkyd paint, white, without solvent, in 60% solution state ¦ Cut-off, S | 100 | kg
Polyurethane, flexible foam {RoW}¦ market for polyurethane, flexible foam ¦ Cut-off, S | 100 | kg
Calciner | 1 | p
Fan | 6 | p
Pellet Reactor | 1 | p
Slaker | 1 | p
Microwave oven {GLO}¦ market for microwave oven ¦ Cut-off, S | 3041.6 | p | 1000 tonnes/yr=114.2 kg/h, 114.2 kg/h*23.97 MJ/kg=760.4 kW
Methanol factory {GLO}¦ market for ¦ Cut-off, S | 0.97331 | p | Scaled down to production rate of CO2
Processes: | Amount | Units | Comments | Source
Machine operation, diesel, < 18.64 kW, low load factor {GLO}¦ market for ¦ Cut-off, S | 1000 | hr | Construction equipment
PV EOL | 1398980 | kg | 22 kg per 0.400 kWp or 55 kg per kWp
Assembly:
Zeolite 13X Manufacturing
Materials: | Amount | Unit | Comments | Source
Zeolite, powder {GLO}¦ market for ¦ Cut-off, S | 1 | g |  | Gonzalez-Olmos
Outputs: | Amount | Units | Comments | Source
Hydrogen Gas Production - HTHP - Grid | 104 | kg
Avoided Products: | Amount | Units | Comments | Source
Oxygen, liquid {RoW}¦ market for ¦ Cut-off, S | 821 | kg |  | Aspen Model
Inputs - Materials: | Amount | Units | Comments | Source
Water, deionised {RoW}¦ market for water, deionised ¦ Cut-off, S | 1037 | kg |  | Aspen Model
Inputs - Electricity/Heat: | Amount | Unit | Comments | Source
Electricity, medium voltage {US}¦ market group for ¦ Cut-off, S | 5906 | kWh | Total electrical demand | Aspen Model
Emissions To Air: | Amount | Unit | Comments | Source
Carbon dioxide | 0 | kg |  | Aspen Model
Outputs: Waste | Amount | Unit | Comments | Source
Wastewater, unpolluted {RoW}¦ market for wastewater, unpolluted ¦ Cut-off, S | 0.1103 | m3 |  | Aspen Model
Outputs: | Amount | Units | Comments | Source
Methanol Production - MW - PV | 500 | kg
Inputs - Materials: | Amount | Units | Comments | Source
Hydrogen Gas Production - HTHP - Grid | 104 | kg |  | Aspen Model
CO2 From DAC - MW - PV | 723 | kg |  | Aspen Model
Copper-rich materials {GLO}¦ copper, anode to generic market for copper-rich materials ¦ Cut-off, S | 8.3447 | g | Catalyst | Sollai 2023
Inputs - Electricity/Heat: | Amount | Unit | Comments | Source
Electricity, medium voltage {US}¦ market group for ¦ Cut-off, S | 0 | kWh | 108.64 kWh total electrical demand | Aspen Model
Emissions To Air: | Amount | Unit | Comments | Source
Carbon dioxide | 36.32 | kg |  | Aspen Model
Hydrogen | 9.64 | kg |  | Aspen Model
Outputs: Waste and Emissions: | Amount | Unit | Comments | Source
Wastewater, unpolluted {RoW}¦ market for wastewater, unpolluted ¦ Cut-off, S | 0.2819 | m3
Life Cycle: | Amount | Unit | Comments | Source
Zeolite Life Cycle | 1 | p
Assembly:
Zeolite 13X Manufacturing | 1 | p
Waste/Disposal Scenario:
Zeolite 13X Sorbent EOL
Disposal Scenario: | Amount | Unit | Comments | Source
Zeolite 13X Sorbent EOL | 1 | p
Referring to Assembly:
Zeolite 13X Manufacturing
Waste Scenarios: | Percentage: |  | Comments | Source
Municipal solid waste (waste scenario) {RoW}¦ Treatment of municipal solid waste, landfill ¦ Cut-off, S | 100% |  |  | Gonzalez-Olmos
Disposal Scenario: | Amount | Unit | Comments | Source
DAC EOL - Full PV, MW, Tuscaloosa | 1 | p
Referring to Assembly:
DAC Construction Total - Full PV, MW, Tuscaloosa
Waste Scenarios: | Percentage: |  | Comments | Source
DAC EOL | 100%
Waste Scenario: | Amount | Unit | Comments | Source
DAC EOL | 1 | kg
Materials and/or Waste Types: | Material/Waste Type | Percentage
Aluminium (waste treatment) {GLO}¦ recycling of aluminium ¦ Cut-off, S | Aluminium | 100%
Steel and iron (waste treatment) {GLO}¦ recycling of steel and iron ¦ Cut-off, S | Steel | 100%
Scrap copper {RoW}¦ treatment of, municipal incineration ¦ Cut-off, S | Coppers | 100%
Waste concrete {RoW}¦ treatment of, inert material landfill ¦ Cut-off, S | Cement | 100%
Waste Streams Remaining After Separation: | Percentage
Municipal solid waste (waste scenario) {RoW}¦ Treatment of municipal solid waste, landfill ¦ Cut-off, S | 100%
Products: | Amount | Unit | Comments | Source
PV EOL | 1000 | kg
Avoided Products: | Amount | Unit | Comments | Source
Aluminium scrap, new {GLO}¦ aluminium scrap, new, Recycled Content cut-off ¦ Cut-off, S | 182.7 | kg |  | Rossi 2020
Copper scrap, sorted, pressed {GLO}¦ copper scrap, sorted, pressed, Recycled Content cut-off ¦ Cut-off, S | 4.4 | kg |  | Rossi 2020
Glass cullet, for Saint-Gobain ISOVER SA {GLO}¦ market for ¦ Cut-off, S | 686 | kg |  | Rossi 2020
Materials/Fuels: | Amount | Unit | Comments | Source
Diesel {RoW}¦ market for ¦ Cut-off, S | 0.948 | kg |  | Rossi 2020
Diesel, burned in building machine {GLO}¦ processing ¦ Cut-off, S | 41 | MF |  | Rossi 2020
Electricity/Heat | Amount | Unit | Comments | Source
Electricity, low voltage {US}¦ market group for ¦ Cut-off, S | 113.55 | kWh |  | Rossi 2020
Waste and Emissions to Treatment: | Amount | Unit | Comments | Source
Waste electric wiring {RoW}¦ treatment of, collection for final disposal ¦ Cut-off, S | 0.6 | kg |  | Rossi 2020
Waste packaging glass, unsorted {GLO}¦ market for ¦ Cut-off, S | 14 | kg |  | Rossi 2020
Waste plastic, mixture {GLO}¦ treatment of waste plastic, mixture, unsanitary landfill, dry infiltration class (100mm) ¦ Cut-off, S | 51 | kg |  | Rossi 2020
Waste polyvinylchloride {GLO}¦ treatment of waste polyvinylchloride, unsanitary landfill, dry infiltration class (100mm) ¦ Cut-off, S | 15 | kg |  | Rossi 2020
Life Cycle: | Amount | Unit | Comments | Source
LCA per kg - MW - PV - Tuscaloosa | 1 | p
Assembly:
DAC Construction Total - Full PV, MW, Tuscaloosa | 1.9026e-08 | p
Processes: | Amount | Unit | Comments | Source
Methanol Production - MW - PV | 1 | kg
Waste/Disposal Scenario: |  |  | Comments | Source
DAC EOL - Full PV, MW, Tuscaloosa
Additional Life Cycles: | Amount | Unit | Comments | Source
Zeolite Life Cycle | 1.1395 |  |  | Gonzalez-Olmos 2022

## PV+Waste Heat (AL)
Calculation: | Analyze | [5 empty] | Calculation: | Analyze | [6 empty] | Calculation: | Analyze
Results: | Impact assessment | [5 empty] | Results: | Impact assessment | [6 empty] | Results: | Impact assessment
Product: | 1 p LCA per kg - Waste Heat - PV - AL (of project Nick - DAC + Methanol LCA kg Methanol 3.0) | [5 empty] | Product: | 1 kg Methanol Production - Waste Heat - PV (of project Nick - DAC + Methanol LCA kg Methanol 3.0) | [6 empty] | Product: | 0.208 kg Hydrogen Gas Production - Waste Heat - PV (of project Nick - DAC + Methanol LCA kg Methanol 3.0)
Method: | TRACI 2.1 Updated V1.07 / US 2008 | [5 empty] | Method: | TRACI 2.1 Updated V1.07 / US 2008 | [6 empty] | Method: | TRACI 2.1 Updated V1.07 / US 2008
Indicator: | Characterization | [5 empty] | Indicator: | Characterization | [6 empty] | Indicator: | Characterization
Skip categories: | Never | [5 empty] | Skip categories: | Never | [6 empty] | Skip categories: | Never
Exclude infrastructure processes: | No | [5 empty] | Exclude infrastructure processes: | No | [6 empty] | Exclude infrastructure processes: | No
Exclude long-term emissions: | No | [5 empty] | Exclude long-term emissions: | No | [6 empty] | Exclude long-term emissions: | No
Sorted on item: | Impact category | [5 empty] | Sorted on item: | Impact category | [6 empty] | Sorted on item: | Impact category
Sort order: | Ascending | [5 empty] | Sort order: | Ascending | [6 empty] | Sort order: | Ascending
Impact category | Unit | Total | DAC Construction Total - PV, Waste Heat, AL | Methanol Production - Waste Heat - PV (AL) | DAC EOL - Full PV, Gas, Tuscaloosa | Zeolite Life Cycle | Impact category | Unit | Total | Methanol Production - Waste Heat - PV | Hydrogen Gas Production - Waste Heat - PV | CO2 From DAC - Waste Heat - PV | Copper-rich materials {GLO}¦ copper, anode to generic market for copper-rich materials ¦ Cut-off, S | Wastewater, unpolluted {RoW}¦ market for wastewater, unpolluted ¦ Cut-off, S | Impact category | Unit | Total | Hydrogen Gas Production - Waste Heat - PV | Water, deionised {RoW}¦ market for water, deionised ¦ Cut-off, S | Oxygen, liquid {RoW}¦ air separation, cryogenic ¦ Cut-off, S | Wastewater, unpolluted {RoW}¦ market for wastewater, unpolluted ¦ Cut-off, S
Ozone depletion | kg CFC-11 eq | 1.3528e-07 | 1.7161e-07 | -3.787e-08 | 1.119e-11 | 1.5263e-09 | Ozone depletion | kg CFC-11 eq | -3.787e-08 | 0 | -6.4179e-08 | 2.6291e-08 | 5.8744e-12 | 1.1571e-11 | Ozone depletion | kg CFC-11 eq | -6.4179e-08 | 0 | 5.2077e-10 | -6.4704e-08 | 4.5273e-12
Global warming | kg CO2 eq | -1.2226 | 1.8688 | -3.0986 | 3.3696e-05 | 0.0071279 | Global warming | kg CO2 eq | -3.0986 | 0.07264 | -2.0269 | -1.1446 | 0.00010812 | 0.00019329 | Global warming | kg CO2 eq | -2.0269 | 0 | 0.001073 | -2.028 | 7.5631e-05
Smog | kg O3 eq | 0.042249 | 0.13161 | -0.089753 | 5.4362e-06 | 0.00039091 | Smog | kg O3 eq | -0.089753 | 0 | -0.098437 | 0.0086476 | 2.4114e-05 | 1.1513e-05 | Smog | kg O3 eq | -0.098437 | 0 | 5.767e-05 | -0.098499 | 4.5048e-06
Acidification | kg SO2 eq | 0.0065346 | 0.0132 | -0.0066976 | 2.201e-07 | 3.1575e-05 | Acidification | kg SO2 eq | -0.0066976 | 0 | -0.0075691 | 0.0008612 | 9.6912e-06 | 6.9173e-07 | Acidification | kg SO2 eq | -0.0075691 | 0 | 7.0176e-06 | -0.0075764 | 2.7066e-07
Eutrophication | kg N eq | 0.0037796 | 0.0092913 | -0.0055396 | 1.8636e-07 | 2.7747e-05 | Eutrophication | kg N eq | -0.0055396 | 0 | -0.0058345 | 0.00028949 | 4.5374e-06 | 8.7095e-07 | Eutrophication | kg N eq | -0.0058345 | 0 | 3.5903e-06 | -0.0058385 | 3.4078e-07
Carcinogenics | CTUh | 1.1884e-06 | 1.2771e-06 | -9.1636e-08 | 2.1166e-12 | 2.8578e-09 | Carcinogenics | CTUh | -9.1636e-08 | 0 | -9.6925e-08 | 5.1e-09 | 9.2048e-11 | 9.6648e-11 | Carcinogenics | CTUh | -9.6925e-08 | 0 | 1.7476e-10 | -9.7137e-08 | 3.7816e-11
Non carcinogenics | CTUh | 1.9341e-06 | 2.2279e-06 | -2.9861e-07 | 3.3732e-11 | 4.6973e-09 | Non carcinogenics | CTUh | -2.9861e-07 | 0 | -3.3323e-07 | 3.2195e-08 | 2.3675e-09 | 6.6493e-11 | Non carcinogenics | CTUh | -3.3323e-07 | 0 | 7.4974e-10 | -3.3401e-07 | 2.6017e-11
Respiratory effects | kg PM2.5 eq | 0.00018776 | 0.0027648 | -0.0025826 | 2.9203e-08 | 5.5292e-06 | Respiratory effects | kg PM2.5 eq | -0.0025826 | 0 | -0.0026856 | 0.00010178 | 9.9794e-07 | 2.1799e-07 | Respiratory effects | kg PM2.5 eq | -0.0026856 | 0 | 1.2305e-06 | -0.0026869 | 8.5294e-08
Ecotoxicity | CTUe | 186.6345 | 197.4908 | -11.5387 | 0.36381 | 0.31855 | Ecotoxicity | CTUe | -11.5387 | 0 | -12.2763 | 0.5725 | 0.15968 | 0.0054836 | Ecotoxicity | CTUe | -12.2763 | 0 | 0.045798 | -12.3243 | 0.0021456
Fossil fuel depletion | MJ surplus | 0.74677 | 1.5133 | -0.77324 | 0.00010642 | 0.0066059 | Fossil fuel depletion | MJ surplus | -0.77324 | 0 | -1.2171 | 0.44358 | 8.8927e-05 | 0.00017261 | Fossil fuel depletion | MJ surplus | -1.2171 | 0 | 0.0010789 | -1.2182 | 6.7538e-05
Outputs: | Amount | Unit | Comments | Source
CO2 From DAC - Waste Heat - PV | 1 | kg |  | Definition
Avoided Products: | Amount | Unit | Comments | Source
Inputs - Materials: | Amount | Unit | Comments | Source
Inputs - Electricity/Heat | Amount | Unit | Comments | Source
Electricity, medium voltage {US}¦ market group for ¦ Cut-off, S | 0 | kWh | Blowers/other electrical
Heat, from steam, in chemical industry {RoW}¦ market for heat, from steam, in chemical industry ¦ Cut-off, S | 1.5516 | MJ | Exergy calculation
Emissions to Air | Amount | Unit | Comments | Source
Carbon dioxide | -1 | kg |  | Definition
Assembly: | Amount | Units | Comments | Source
DAC Construction Total - Full PV, Gas, Tuscaloosa | 1 | p
Inputs: | Amount | Units | Comments | Source
Photovoltaic plant, 570kWp, multi-Si, on open ground {GLO}¦ market for ¦ Cut-off, S | 38.7912 | p |  | Global Solar Atlas
Concrete block {RoW}¦ market for concrete block ¦ Cut-off, S | 260 | ton
Steel, unalloyed {GLO}¦ market for ¦ Cut-off, S | 150000 | kg
Aluminium, primary, ingot {IAI Area, North America}¦ market for aluminium, primary, ingot ¦ Cut-off, S | 64000 | kg
Copper-rich materials {GLO}¦ market for copper-rich materials ¦ Cut-off, S | 500 | kg
Stone wool {GLO}¦ market for stone wool ¦ Cut-off, S | 400 | kg
Adhesive, for metal {RoW}¦ market for adhesive, for metal ¦ Cut-off, S | 80 | kg
Alkyd paint, white, without solvent, in 60% solution state {RoW}¦ market for alkyd paint, white, without solvent, in 60% solution state ¦ Cut-off, S | 100 | kg
Polyurethane, flexible foam {RoW}¦ market for polyurethane, flexible foam ¦ Cut-off, S | 100 | kg
Calciner | 1 | p
Fan | 6 | p
Pellet Reactor | 1 | p
Slaker | 1 | p
Methanol factory {GLO}¦ market for ¦ Cut-off, S | 0.97331 | p | Scaled down to production rate of CO2
Processes: | Amount | Units | Comments | Source
Machine operation, diesel, < 18.64 kW, low load factor {GLO}¦ market for ¦ Cut-off, S | 1000 | hr | Construction equipment
PV EOL | 1216110 | kg | 22 kg per 0.400 kWp or 55 kg per kWp
Assembly:
Zeolite 13X Manufacturing
Materials: | Amount | Unit | Comments | Source
Zeolite, powder {GLO}¦ market for ¦ Cut-off, S | 1 | g |  | Gonzalez-Olmos
Outputs: | Amount | Units | Comments | Source
Hydrogen Gas Production - Waste Heat - Grid | 104 | kg
Avoided Products: | Amount | Units | Comments | Source
Oxygen, liquid {RoW}¦ market for ¦ Cut-off, S | 821 | kg |  | Aspen Model
Inputs - Materials: | Amount | Units | Comments | Source
Water, deionised {RoW}¦ market for water, deionised ¦ Cut-off, S | 1037 | kg |  | Aspen Model
Inputs - Electricity/Heat: | Amount | Unit | Comments | Source
Electricity, medium voltage {US}¦ market group for ¦ Cut-off, S | 5906 | kWh | Total electrical demand | Aspen Model
Emissions To Air: | Amount | Unit | Comments | Source
Carbon dioxide | 0 | kg |  | Aspen Model
Outputs: Waste | Amount | Unit | Comments | Source
Wastewater, unpolluted {RoW}¦ market for wastewater, unpolluted ¦ Cut-off, S | 0.1103 | m3 |  | Aspen Model
Outputs: | Amount | Units | Comments | Source
Methanol Production - Waste Heat - PV | 500 | kg
Inputs - Materials: | Amount | Units | Comments | Source
Hydrogen Gas Production - Waste Heat - Grid | 104 | kg |  | Aspen Model
CO2 From DAC - Waste Heat - PV | 723 | kg |  | Aspen Model
Copper-rich materials {GLO}¦ copper, anode to generic market for copper-rich materials ¦ Cut-off, S | 8.3447 | g | Catalyst | Sollai 2023
Inputs - Electricity/Heat: | Amount | Unit | Comments | Source
Electricity, medium voltage {US}¦ market group for ¦ Cut-off, S | 0 | kWh | 108.64 kWh total electrical demand | Aspen Model
Emissions To Air: | Amount | Unit | Comments | Source
Carbon dioxide | 36.32 | kg |  | Aspen Model
Hydrogen | 9.64 | kg |  | Aspen Model
Outputs: Waste and Emissions: | Amount | Unit | Comments | Source
Wastewater, unpolluted {RoW}¦ market for wastewater, unpolluted ¦ Cut-off, S | 0.2819 | m3
Life Cycle: | Amount | Unit | Comments | Source
Zeolite Life Cycle | 1 | p
Assembly:
Zeolite 13X Manufacturing | 1 | p
Waste/Disposal Scenario:
Zeolite 13X Sorbent EOL
Disposal Scenario: | Amount | Unit | Comments | Source
Zeolite 13X Sorbent EOL | 1 | p
Referring to Assembly:
Zeolite 13X Manufacturing
Waste Scenarios: | Percentage: |  | Comments | Source
Municipal solid waste (waste scenario) {RoW}¦ Treatment of municipal solid waste, landfill ¦ Cut-off, S | 100% |  |  | Gonzalez-Olmos
Disposal Scenario: | Amount | Unit | Comments | Source
DAC EOL - Full PV, Waste Heat, Tuscaloosa | 1 | p
Referring to Assembly:
DAC Construction Total - Full PV, Waste Heat, Tuscaloosa
Waste Scenarios: | Percentage: |  | Comments | Source
DAC EOL | 100%
Waste Scenario: | Amount | Unit | Comments | Source
DAC EOL | 1 | kg
Materials and/or Waste Types: | Material/Waste Type | Percentage
Aluminium (waste treatment) {GLO}¦ recycling of aluminium ¦ Cut-off, S | Aluminium | 100%
Steel and iron (waste treatment) {GLO}¦ recycling of steel and iron ¦ Cut-off, S | Steel | 100%
Scrap copper {RoW}¦ treatment of, municipal incineration ¦ Cut-off, S | Coppers | 100%
Waste concrete {RoW}¦ treatment of, inert material landfill ¦ Cut-off, S | Cement | 100%
Waste Streams Remaining After Separation: | Percentage
Municipal solid waste (waste scenario) {RoW}¦ Treatment of municipal solid waste, landfill ¦ Cut-off, S | 100%
Products: | Amount | Unit | Comments | Source
PV EOL | 1000 | kg
Avoided Products: | Amount | Unit | Comments | Source
Aluminium scrap, new {GLO}¦ aluminium scrap, new, Recycled Content cut-off ¦ Cut-off, S | 182.7 | kg |  | Rossi 2020
Copper scrap, sorted, pressed {GLO}¦ copper scrap, sorted, pressed, Recycled Content cut-off ¦ Cut-off, S | 4.4 | kg |  | Rossi 2020
Glass cullet, for Saint-Gobain ISOVER SA {GLO}¦ market for ¦ Cut-off, S | 686 | kg |  | Rossi 2020
Materials/Fuels: | Amount | Unit | Comments | Source
Diesel {RoW}¦ market for ¦ Cut-off, S | 0.948 | kg |  | Rossi 2020
Diesel, burned in building machine {GLO}¦ processing ¦ Cut-off, S | 41 | MF |  | Rossi 2020
Electricity/Heat | Amount | Unit | Comments | Source
Electricity, low voltage {US}¦ market group for ¦ Cut-off, S | 113.55 | kWh |  | Rossi 2020
Waste and Emissions to Treatment: | Amount | Unit | Comments | Source
Waste electric wiring {RoW}¦ treatment of, collection for final disposal ¦ Cut-off, S | 0.6 | kg |  | Rossi 2020
Waste packaging glass, unsorted {GLO}¦ market for ¦ Cut-off, S | 14 | kg |  | Rossi 2020
Waste plastic, mixture {GLO}¦ treatment of waste plastic, mixture, unsanitary landfill, dry infiltration class (100mm) ¦ Cut-off, S | 51 | kg |  | Rossi 2020
Waste polyvinylchloride {GLO}¦ treatment of waste polyvinylchloride, unsanitary landfill, dry infiltration class (100mm) ¦ Cut-off, S | 15 | kg |  | Rossi 2020
Life Cycle: | Amount | Unit | Comments | Source
LCA per kg - Waste Heat - PV - Tuscaloosa | 1 | p
Assembly:
DAC Construction Total - Full PV, Waste Heat, Tuscaloosa | 1.9026e-08 | p
Processes: | Amount | Unit | Comments | Source
Methanol Production - Waste Heat - PV | 1 | kg
Waste/Disposal Scenario: |  |  | Comments | Source
DAC EOL - Full PV, Waste Heat, Tuscaloosa
Additional Life Cycles: | Amount | Unit | Comments | Source
Zeolite Life Cycle | 1.1395 |  |  | Gonzalez-Olmos 2022

## PV+MW (AZ)
Calculation: | Analyze | [5 empty] | Calculation: | Analyze | [6 empty] | Calculation: | Analyze
Results: | Impact assessment | [5 empty] | Results: | Impact assessment | [6 empty] | Results: | Impact assessment
Product: | 1 p LCA per kg - MW - PV - AZ (of project Nick - DAC + Methanol LCA kg Methanol 3.0) | [5 empty] | Product: | 1 kg Methanol Production - MW - PV (of project Nick - DAC + Methanol LCA kg Methanol 3.0) | [6 empty] | Product: | 0.208 kg Hydrogen Gas Production - MW - PV (of project Nick - DAC + Methanol LCA kg Methanol 3.0)
Method: | TRACI 2.1 Updated V1.07 / US 2008 | [5 empty] | Method: | TRACI 2.1 Updated V1.07 / US 2008 | [6 empty] | Method: | TRACI 2.1 Updated V1.07 / US 2008
Indicator: | Characterization | [5 empty] | Indicator: | Characterization | [6 empty] | Indicator: | Characterization
Skip categories: | Never | [5 empty] | Skip categories: | Never | [6 empty] | Skip categories: | Never
Exclude infrastructure processes: | No | [5 empty] | Exclude infrastructure processes: | No | [6 empty] | Exclude infrastructure processes: | No
Exclude long-term emissions: | No | [5 empty] | Exclude long-term emissions: | No | [6 empty] | Exclude long-term emissions: | No
Sorted on item: | Impact category | [5 empty] | Sorted on item: | Impact category | [6 empty] | Sorted on item: | Impact category
Sort order: | Ascending | [5 empty] | Sort order: | Ascending | [6 empty] | Sort order: | Ascending
Impact category | Unit | Total | DAC Construction Total - PV, MW, AZ | Methanol Production - MW - PV | DAC EOL - Full PV, MW, Phoenix | Zeolite Life Cycle | Impact category | Unit | Total | Methanol Production - MW - PV | Hydrogen Gas Production - MW - PV | CO2 From DAC - MW - PV | Copper-rich materials {GLO}¦ copper, anode to generic market for copper-rich materials ¦ Cut-off, S | Wastewater, unpolluted {RoW}¦ market for wastewater, unpolluted ¦ Cut-off, S | Impact category | Unit | Total | Hydrogen Gas Production - MW - PV | Water, deionised {RoW}¦ market for water, deionised ¦ Cut-off, S | Oxygen, liquid {RoW}¦ air separation, cryogenic ¦ Cut-off, S | Wastewater, unpolluted {RoW}¦ market for wastewater, unpolluted ¦ Cut-off, S
Ozone depletion | kg CFC-11 eq | 1.0057e-07 | 1.6319e-07 | -6.4161e-08 | 1.119e-11 | 1.5263e-09 | Ozone depletion | kg CFC-11 eq | -6.4161e-08 | 0 | -6.4179e-08 | 0 | 5.8744e-12 | 1.1571e-11 | Ozone depletion | kg CFC-11 eq | -6.4179e-08 | 0 | 5.2077e-10 | -6.4704e-08 | 4.5273e-12
Global warming | kg CO2 eq | -1.5993 | 1.7935 | -3.3999 | 3.3696e-05 | 0.0071279 | Global warming | kg CO2 eq | -3.3999 | 0.07264 | -2.0269 | -1.446 | 0.00010812 | 0.00019329 | Global warming | kg CO2 eq | -2.0269 | 0 | 0.001073 | -2.028 | 7.5631e-05
Smog | kg O3 eq | 0.029554 | 0.12756 | -0.098401 | 5.4362e-06 | 0.00039091 | Smog | kg O3 eq | -0.098401 | 0 | -0.098437 | 0 | 2.4114e-05 | 1.1513e-05 | Smog | kg O3 eq | -0.098437 | 0 | 5.767e-05 | -0.098499 | 4.5048e-06
Acidification | kg SO2 eq | 0.0053172 | 0.012844 | -0.0075588 | 2.201e-07 | 3.1575e-05 | Acidification | kg SO2 eq | -0.0075588 | 0 | -0.0075691 | 0 | 9.6912e-06 | 6.9173e-07 | Acidification | kg SO2 eq | -0.0075691 | 0 | 7.0176e-06 | -0.0075764 | 2.7066e-07
Eutrophication | kg N eq | 0.0032094 | 0.0090106 | -0.0058291 | 1.8636e-07 | 2.7747e-05 | Eutrophication | kg N eq | -0.0058291 | 0 | -0.0058345 | 0 | 4.5374e-06 | 8.7095e-07 | Eutrophication | kg N eq | -0.0058345 | 0 | 3.5903e-06 | -0.0058385 | 3.4078e-07
Carcinogenics | CTUh | 1.1687e-06 | 1.2626e-06 | -9.6736e-08 | 2.1166e-12 | 2.8578e-09 | Carcinogenics | CTUh | -9.6736e-08 | 0 | -9.6925e-08 | 0 | 9.2048e-11 | 9.6648e-11 | Carcinogenics | CTUh | -9.6925e-08 | 0 | 1.7476e-10 | -9.7137e-08 | 3.7816e-11
Non carcinogenics | CTUh | 1.8615e-06 | 2.1875e-06 | -3.308e-07 | 3.3732e-11 | 4.6973e-09 | Non carcinogenics | CTUh | -3.308e-07 | 0 | -3.3323e-07 | 0 | 2.3675e-09 | 6.6493e-11 | Non carcinogenics | CTUh | -3.3323e-07 | 0 | 7.4974e-10 | -3.3401e-07 | 2.6017e-11
Respiratory effects | kg PM2.5 eq | 5.7702e-06 | 0.0026845 | -0.0026843 | 2.9203e-08 | 5.5292e-06 | Respiratory effects | kg PM2.5 eq | -0.0026843 | 0 | -0.0026856 | 0 | 9.9794e-07 | 2.1799e-07 | Respiratory effects | kg PM2.5 eq | -0.0026856 | 0 | 1.2305e-06 | -0.0026869 | 8.5294e-08
Ecotoxicity | CTUe | 182.9006 | 194.3294 | -12.1112 | 0.36381 | 0.31855 | Ecotoxicity | CTUe | -12.1112 | 0 | -12.2763 | 0 | 0.15968 | 0.0054836 | Ecotoxicity | CTUe | -12.2763 | 0 | 0.045798 | -12.3243 | 0.0021456
Fossil fuel depletion | MJ surplus | 0.24077 | 1.4509 | -1.2168 | 0.00010642 | 0.0066059 | Fossil fuel depletion | MJ surplus | -1.2168 | 0 | -1.2171 | 0 | 8.8927e-05 | 0.00017261 | Fossil fuel depletion | MJ surplus | -1.2171 | 0 | 0.0010789 | -1.2182 | 6.7538e-05
Outputs: | Amount | Unit | Comments | Source
CO2 From DAC - MW - PV | 1 | kg |  | Definition
Avoided Products: | Amount | Unit | Comments | Source
Inputs - Materials: | Amount | Unit | Comments | Source
Inputs - Electricity/Heat | Amount | Unit | Comments | Source
Electricity, medium voltage {US}¦ market group for ¦ Cut-off, S | 0 | kWh | Blowers/other electrical
Electricity, medium voltage {US}¦ market group for ¦ Cut-off, S | 0 | MJ | MW heat load, 4.8 MJ
Emissions to Air | Amount | Unit | Comments | Source
Carbon dioxide | -1 | kg |  | Definition
Assembly: | Amount | Units | Comments | Source
DAC Construction Total - Full PV, MW, Tuscaloosa | 1 | p
Inputs: | Amount | Units | Comments | Source
Photovoltaic plant, 570kWp, multi-Si, on open ground {GLO}¦ market for ¦ Cut-off, S | 35.9491 | p |  | Global Solar Atlas
Concrete block {RoW}¦ market for concrete block ¦ Cut-off, S | 260 | ton
Steel, unalloyed {GLO}¦ market for ¦ Cut-off, S | 150000 | kg
Aluminium, primary, ingot {IAI Area, North America}¦ market for aluminium, primary, ingot ¦ Cut-off, S | 64000 | kg
Copper-rich materials {GLO}¦ market for copper-rich materials ¦ Cut-off, S | 500 | kg
Stone wool {GLO}¦ market for stone wool ¦ Cut-off, S | 400 | kg
Adhesive, for metal {RoW}¦ market for adhesive, for metal ¦ Cut-off, S | 80 | kg
Alkyd paint, white, without solvent, in 60% solution state {RoW}¦ market for alkyd paint, white, without solvent, in 60% solution state ¦ Cut-off, S | 100 | kg
Polyurethane, flexible foam {RoW}¦ market for polyurethane, flexible foam ¦ Cut-off, S | 100 | kg
Calciner | 1 | p
Fan | 6 | p
Pellet Reactor | 1 | p
Slaker | 1 | p
Microwave oven {GLO}¦ market for microwave oven ¦ Cut-off, S | 3041.6 | p | 1000 tonnes/yr=114.2 kg/h, 114.2 kg/h*23.97 MJ/kg=760.4 kW
Methanol factory {GLO}¦ market for ¦ Cut-off, S | 0.97331 | p | Scaled down to production rate of CO2
Processes: | Amount | Units | Comments | Source
Machine operation, diesel, < 18.64 kW, low load factor {GLO}¦ market for ¦ Cut-off, S | 1000 | hr | Construction equipment
PV EOL | 1127010 | kg | 22 kg per 0.400 kWp or 55 kg per kWp
Assembly:
Zeolite 13X Manufacturing
Materials: | Amount | Unit | Comments | Source
Zeolite, powder {GLO}¦ market for ¦ Cut-off, S | 1 | g |  | Gonzalez-Olmos
Outputs: | Amount | Units | Comments | Source
Hydrogen Gas Production - HTHP - Grid | 104 | kg
Avoided Products: | Amount | Units | Comments | Source
Oxygen, liquid {RoW}¦ market for ¦ Cut-off, S | 821 | kg |  | Aspen Model
Inputs - Materials: | Amount | Units | Comments | Source
Water, deionised {RoW}¦ market for water, deionised ¦ Cut-off, S | 1037 | kg |  | Aspen Model
Inputs - Electricity/Heat: | Amount | Unit | Comments | Source
Electricity, medium voltage {US}¦ market group for ¦ Cut-off, S | 5906 | kWh | Total electrical demand | Aspen Model
Emissions To Air: | Amount | Unit | Comments | Source
Carbon dioxide | 0 | kg |  | Aspen Model
Outputs: Waste | Amount | Unit | Comments | Source
Wastewater, unpolluted {RoW}¦ market for wastewater, unpolluted ¦ Cut-off, S | 0.1103 | m3 |  | Aspen Model
Outputs: | Amount | Units | Comments | Source
Methanol Production - MW - PV | 500 | kg
Inputs - Materials: | Amount | Units | Comments | Source
Hydrogen Gas Production - HTHP - Grid | 104 | kg |  | Aspen Model
CO2 From DAC - MW - PV | 723 | kg |  | Aspen Model
Copper-rich materials {GLO}¦ copper, anode to generic market for copper-rich materials ¦ Cut-off, S | 8.3447 | g | Catalyst | Sollai 2023
Inputs - Electricity/Heat: | Amount | Unit | Comments | Source
Electricity, medium voltage {US}¦ market group for ¦ Cut-off, S | 0 | kWh | 108.64 kWh total electrical demand | Aspen Model
Emissions To Air: | Amount | Unit | Comments | Source
Carbon dioxide | 36.32 | kg |  | Aspen Model
Hydrogen | 9.64 | kg |  | Aspen Model
Outputs: Waste and Emissions: | Amount | Unit | Comments | Source
Wastewater, unpolluted {RoW}¦ market for wastewater, unpolluted ¦ Cut-off, S | 0.2819 | m3
Life Cycle: | Amount | Unit | Comments | Source
Zeolite Life Cycle | 1 | p
Assembly:
Zeolite 13X Manufacturing | 1 | p
Waste/Disposal Scenario:
Zeolite 13X Sorbent EOL
Disposal Scenario: | Amount | Unit | Comments | Source
Zeolite 13X Sorbent EOL | 1 | p
Referring to Assembly:
Zeolite 13X Manufacturing
Waste Scenarios: | Percentage: |  | Comments | Source
Municipal solid waste (waste scenario) {RoW}¦ Treatment of municipal solid waste, landfill ¦ Cut-off, S | 100% |  |  | Gonzalez-Olmos
Disposal Scenario: | Amount | Unit | Comments | Source
DAC EOL - Full PV, MW, Phoenix | 1 | p
Referring to Assembly:
DAC Construction Total - Full PV, MW, Phoenix
Waste Scenarios: | Percentage: |  | Comments | Source
DAC EOL | 100%
Waste Scenario: | Amount | Unit | Comments | Source
DAC EOL | 1 | kg
Materials and/or Waste Types: | Material/Waste Type | Percentage
Aluminium (waste treatment) {GLO}¦ recycling of aluminium ¦ Cut-off, S | Aluminium | 100%
Steel and iron (waste treatment) {GLO}¦ recycling of steel and iron ¦ Cut-off, S | Steel | 100%
Scrap copper {RoW}¦ treatment of, municipal incineration ¦ Cut-off, S | Coppers | 100%
Waste concrete {RoW}¦ treatment of, inert material landfill ¦ Cut-off, S | Cement | 100%
Waste Streams Remaining After Separation: | Percentage
Municipal solid waste (waste scenario) {RoW}¦ Treatment of municipal solid waste, landfill ¦ Cut-off, S | 100%
Products: | Amount | Unit | Comments | Source
PV EOL | 1000 | kg
Avoided Products: | Amount | Unit | Comments | Source
Aluminium scrap, new {GLO}¦ aluminium scrap, new, Recycled Content cut-off ¦ Cut-off, S | 182.7 | kg |  | Rossi 2020
Copper scrap, sorted, pressed {GLO}¦ copper scrap, sorted, pressed, Recycled Content cut-off ¦ Cut-off, S | 4.4 | kg |  | Rossi 2020
Glass cullet, for Saint-Gobain ISOVER SA {GLO}¦ market for ¦ Cut-off, S | 686 | kg |  | Rossi 2020
Materials/Fuels: | Amount | Unit | Comments | Source
Diesel {RoW}¦ market for ¦ Cut-off, S | 0.948 | kg |  | Rossi 2020
Diesel, burned in building machine {GLO}¦ processing ¦ Cut-off, S | 41 | MF |  | Rossi 2020
Electricity/Heat | Amount | Unit | Comments | Source
Electricity, low voltage {US}¦ market group for ¦ Cut-off, S | 113.55 | kWh |  | Rossi 2020
Waste and Emissions to Treatment: | Amount | Unit | Comments | Source
Waste electric wiring {RoW}¦ treatment of, collection for final disposal ¦ Cut-off, S | 0.6 | kg |  | Rossi 2020
Waste packaging glass, unsorted {GLO}¦ market for ¦ Cut-off, S | 14 | kg |  | Rossi 2020
Waste plastic, mixture {GLO}¦ treatment of waste plastic, mixture, unsanitary landfill, dry infiltration class (100mm) ¦ Cut-off, S | 51 | kg |  | Rossi 2020
Waste polyvinylchloride {GLO}¦ treatment of waste polyvinylchloride, unsanitary landfill, dry infiltration class (100mm) ¦ Cut-off, S | 15 | kg |  | Rossi 2020
Life Cycle: | Amount | Unit | Comments | Source
LCA per kg - MW - PV - Phoenix | 1 | p
Assembly:
DAC Construction Total - Full PV, MW, Phoenix | 1.9026e-08 | p
Processes: | Amount | Unit | Comments | Source
Methanol Production - MW - PV | 1 | kg
Waste/Disposal Scenario: |  |  | Comments | Source
DAC EOL - Full PV, MW, Phoenix
Additional Life Cycles: | Amount | Unit | Comments | Source
Zeolite Life Cycle | 1.1395 |  |  | Gonzalez-Olmos 2022

## PV+Waste Heat (AZ)
Calculation: | Analyze | [5 empty] | Calculation: | Analyze | [6 empty] | Calculation: | Analyze
Results: | Impact assessment | [5 empty] | Results: | Impact assessment | [6 empty] | Results: | Impact assessment
Product: | 1 p LCA per kg - Waste Heat - PV - AZ (of project Nick - DAC + Methanol LCA kg Methanol 3.0) | [5 empty] | Product: | 1 kg Methanol Production - Waste Heat - PV (of project Nick - DAC + Methanol LCA kg Methanol 3.0) | [6 empty] | Product: | 0.208 kg Hydrogen Gas Production - Waste Heat - PV (of project Nick - DAC + Methanol LCA kg Methanol 3.0)
Method: | TRACI 2.1 Updated V1.07 / US 2008 | [5 empty] | Method: | TRACI 2.1 Updated V1.07 / US 2008 | [6 empty] | Method: | TRACI 2.1 Updated V1.07 / US 2008
Indicator: | Characterization | [5 empty] | Indicator: | Characterization | [6 empty] | Indicator: | Characterization
Skip categories: | Never | [5 empty] | Skip categories: | Never | [6 empty] | Skip categories: | Never
Exclude infrastructure processes: | No | [5 empty] | Exclude infrastructure processes: | No | [6 empty] | Exclude infrastructure processes: | No
Exclude long-term emissions: | No | [5 empty] | Exclude long-term emissions: | No | [6 empty] | Exclude long-term emissions: | No
Sorted on item: | Impact category | [5 empty] | Sorted on item: | Impact category | [6 empty] | Sorted on item: | Impact category
Sort order: | Ascending | [5 empty] | Sort order: | Ascending | [6 empty] | Sort order: | Ascending
Impact category | Unit | Total | DAC Construction Total - PV, Waste Heat, AZ | Methanol Production - Waste Heat - PV (AZ) | DAC EOL - Full PV, Gas, Phoenix | Zeolite Life Cycle | Impact category | Unit | Total | Methanol Production - Waste Heat - PV | Hydrogen Gas Production - Waste Heat - PV | CO2 From DAC - Waste Heat - PV | Copper-rich materials {GLO}¦ copper, anode to generic market for copper-rich materials ¦ Cut-off, S | Wastewater, unpolluted {RoW}¦ market for wastewater, unpolluted ¦ Cut-off, S | Impact category | Unit | Total | Hydrogen Gas Production - Waste Heat - PV | Water, deionised {RoW}¦ market for water, deionised ¦ Cut-off, S | Oxygen, liquid {RoW}¦ air separation, cryogenic ¦ Cut-off, S | Wastewater, unpolluted {RoW}¦ market for wastewater, unpolluted ¦ Cut-off, S
Ozone depletion | kg CFC-11 eq | 1.2002e-07 | 1.5636e-07 | -3.787e-08 | 1.119e-11 | 1.5263e-09 | Ozone depletion | kg CFC-11 eq | -3.787e-08 | 0 | -6.4179e-08 | 2.6291e-08 | 5.8744e-12 | 1.1571e-11 | Ozone depletion | kg CFC-11 eq | -6.4179e-08 | 0 | 5.2077e-10 | -6.4704e-08 | 4.5273e-12
Global warming | kg CO2 eq | -1.3079 | 1.7835 | -3.0986 | 3.3696e-05 | 0.0071279 | Global warming | kg CO2 eq | -3.0986 | 0.07264 | -2.0269 | -1.1446 | 0.00010812 | 0.00019329 | Global warming | kg CO2 eq | -2.0269 | 0 | 0.001073 | -2.028 | 7.5631e-05
Smog | kg O3 eq | 0.038353 | 0.12771 | -0.089753 | 5.4362e-06 | 0.00039091 | Smog | kg O3 eq | -0.089753 | 0 | -0.098437 | 0.0086476 | 2.4114e-05 | 1.1513e-05 | Smog | kg O3 eq | -0.098437 | 0 | 5.767e-05 | -0.098499 | 4.5048e-06
Acidification | kg SO2 eq | 0.0063883 | 0.013054 | -0.0066976 | 2.201e-07 | 3.1575e-05 | Acidification | kg SO2 eq | -0.0066976 | 0 | -0.0075691 | 0.0008612 | 9.6912e-06 | 6.9173e-07 | Acidification | kg SO2 eq | -0.0075691 | 0 | 7.0176e-06 | -0.0075764 | 2.7066e-07
Eutrophication | kg N eq | 0.0033745 | 0.0088862 | -0.0055396 | 1.8636e-07 | 2.7747e-05 | Eutrophication | kg N eq | -0.0055396 | 0 | -0.0058345 | 0.00028949 | 4.5374e-06 | 8.7095e-07 | Eutrophication | kg N eq | -0.0058345 | 0 | 3.5903e-06 | -0.0058385 | 3.4078e-07
Carcinogenics | CTUh | 1.2017e-06 | 1.2904e-06 | -9.1636e-08 | 2.1166e-12 | 2.8578e-09 | Carcinogenics | CTUh | -9.1636e-08 | 0 | -9.6925e-08 | 5.1e-09 | 9.2048e-11 | 9.6648e-11 | Carcinogenics | CTUh | -9.6925e-08 | 0 | 1.7476e-10 | -9.7137e-08 | 3.7816e-11
Non carcinogenics | CTUh | 1.86e-06 | 2.1539e-06 | -2.9861e-07 | 3.3732e-11 | 4.6973e-09 | Non carcinogenics | CTUh | -2.9861e-07 | 0 | -3.3323e-07 | 3.2195e-08 | 2.3675e-09 | 6.6493e-11 | Non carcinogenics | CTUh | -3.3323e-07 | 0 | 7.4974e-10 | -3.3401e-07 | 2.6017e-11
Respiratory effects | kg PM2.5 eq | 9.3311e-05 | 0.0026703 | -0.0025826 | 2.9203e-08 | 5.5292e-06 | Respiratory effects | kg PM2.5 eq | -0.0025826 | 0 | -0.0026856 | 0.00010178 | 9.9794e-07 | 2.1799e-07 | Respiratory effects | kg PM2.5 eq | -0.0026856 | 0 | 1.2305e-06 | -0.0026869 | 8.5294e-08
Ecotoxicity | CTUe | 175.482 | 186.3383 | -11.5387 | 0.36381 | 0.31855 | Ecotoxicity | CTUe | -11.5387 | 0 | -12.2763 | 0.5725 | 0.15968 | 0.0054836 | Ecotoxicity | CTUe | -12.2763 | 0 | 0.045798 | -12.3243 | 0.0021456
Fossil fuel depletion | MJ surplus | 0.656 | 1.4225 | -0.77324 | 0.00010642 | 0.0066059 | Fossil fuel depletion | MJ surplus | -0.77324 | 0 | -1.2171 | 0.44358 | 8.8927e-05 | 0.00017261 | Fossil fuel depletion | MJ surplus | -1.2171 | 0 | 0.0010789 | -1.2182 | 6.7538e-05
Outputs: | Amount | Unit | Comments | Source
CO2 From DAC - Waste Heat - PV | 1 | kg |  | Definition
Avoided Products: | Amount | Unit | Comments | Source
Inputs - Materials: | Amount | Unit | Comments | Source
Inputs - Electricity/Heat | Amount | Unit | Comments | Source
Electricity, medium voltage {US}¦ market group for ¦ Cut-off, S | 0 | kWh | Blowers/other electrical
Heat, from steam, in chemical industry {RoW}¦ market for heat, from steam, in chemical industry ¦ Cut-off, S | 1.5516 | MJ | Exergy calculation
Emissions to Air | Amount | Unit | Comments | Source
Carbon dioxide | -1 | kg |  | Definition
Assembly: | Amount | Units | Comments | Source
DAC Construction Total - Full PV, Gas, Tuscaloosa | 1 | p
Inputs: | Amount | Units | Comments | Source
Photovoltaic plant, 570kWp, multi-Si, on open ground {GLO}¦ market for ¦ Cut-off, S | 31.2509 | p |  | Global Solar Atlas
Concrete block {RoW}¦ market for concrete block ¦ Cut-off, S | 260 | ton
Steel, unalloyed {GLO}¦ market for ¦ Cut-off, S | 150000 | kg
Aluminium, primary, ingot {IAI Area, North America}¦ market for aluminium, primary, ingot ¦ Cut-off, S | 64000 | kg
Copper-rich materials {GLO}¦ market for copper-rich materials ¦ Cut-off, S | 500 | kg
Stone wool {GLO}¦ market for stone wool ¦ Cut-off, S | 400 | kg
Adhesive, for metal {RoW}¦ market for adhesive, for metal ¦ Cut-off, S | 80 | kg
Alkyd paint, white, without solvent, in 60% solution state {RoW}¦ market for alkyd paint, white, without solvent, in 60% solution state ¦ Cut-off, S | 100 | kg
Polyurethane, flexible foam {RoW}¦ market for polyurethane, flexible foam ¦ Cut-off, S | 100 | kg
Calciner | 1 | p
Fan | 6 | p
Pellet Reactor | 1 | p
Slaker | 1 | p
Methanol factory {GLO}¦ market for ¦ Cut-off, S | 0.97331 | p | Scaled down to production rate of CO2
Processes: | Amount | Units | Comments | Source
Machine operation, diesel, < 18.64 kW, low load factor {GLO}¦ market for ¦ Cut-off, S | 1000 | hr | Construction equipment
PV EOL | 979715 | kg | 22 kg per 0.400 kWp or 55 kg per kWp
Assembly:
Zeolite 13X Manufacturing
Materials: | Amount | Unit | Comments | Source
Zeolite, powder {GLO}¦ market for ¦ Cut-off, S | 1 | g |  | Gonzalez-Olmos
Outputs: | Amount | Units | Comments | Source
Hydrogen Gas Production - Waste Heat - Grid | 104 | kg
Avoided Products: | Amount | Units | Comments | Source
Oxygen, liquid {RoW}¦ market for ¦ Cut-off, S | 821 | kg |  | Aspen Model
Inputs - Materials: | Amount | Units | Comments | Source
Water, deionised {RoW}¦ market for water, deionised ¦ Cut-off, S | 1037 | kg |  | Aspen Model
Inputs - Electricity/Heat: | Amount | Unit | Comments | Source
Electricity, medium voltage {US}¦ market group for ¦ Cut-off, S | 5906 | kWh | Total electrical demand | Aspen Model
Emissions To Air: | Amount | Unit | Comments | Source
Carbon dioxide | 0 | kg |  | Aspen Model
Outputs: Waste | Amount | Unit | Comments | Source
Wastewater, unpolluted {RoW}¦ market for wastewater, unpolluted ¦ Cut-off, S | 0.1103 | m3 |  | Aspen Model
Outputs: | Amount | Units | Comments | Source
Methanol Production - Waste Heat - PV | 500 | kg
Inputs - Materials: | Amount | Units | Comments | Source
Hydrogen Gas Production - Waste Heat - Grid | 104 | kg |  | Aspen Model
CO2 From DAC - Waste Heat - PV | 723 | kg |  | Aspen Model
Copper-rich materials {GLO}¦ copper, anode to generic market for copper-rich materials ¦ Cut-off, S | 8.3447 | g | Catalyst | Sollai 2023
Inputs - Electricity/Heat: | Amount | Unit | Comments | Source
Electricity, medium voltage {US}¦ market group for ¦ Cut-off, S | 0 | kWh | 108.64 kWh total electrical demand | Aspen Model
Emissions To Air: | Amount | Unit | Comments | Source
Carbon dioxide | 36.32 | kg |  | Aspen Model
Hydrogen | 9.64 | kg |  | Aspen Model
Outputs: Waste and Emissions: | Amount | Unit | Comments | Source
Wastewater, unpolluted {RoW}¦ market for wastewater, unpolluted ¦ Cut-off, S | 0.2819 | m3
Life Cycle: | Amount | Unit | Comments | Source
Zeolite Life Cycle | 1 | p
Assembly:
Zeolite 13X Manufacturing | 1 | p
Waste/Disposal Scenario:
Zeolite 13X Sorbent EOL
Disposal Scenario: | Amount | Unit | Comments | Source
Zeolite 13X Sorbent EOL | 1 | p
Referring to Assembly:
Zeolite 13X Manufacturing
Waste Scenarios: | Percentage: |  | Comments | Source
Municipal solid waste (waste scenario) {RoW}¦ Treatment of municipal solid waste, landfill ¦ Cut-off, S | 100% |  |  | Gonzalez-Olmos
Disposal Scenario: | Amount | Unit | Comments | Source
DAC EOL - Full PV, Waste Heat, Phoenix | 1 | p
Referring to Assembly:
DAC Construction Total - Full PV, Waste Heat, Phoenix
Waste Scenarios: | Percentage: |  | Comments | Source
DAC EOL | 100%
Waste Scenario: | Amount | Unit | Comments | Source
DAC EOL | 1 | kg
Materials and/or Waste Types: | Material/Waste Type | Percentage
Aluminium (waste treatment) {GLO}¦ recycling of aluminium ¦ Cut-off, S | Aluminium | 100%
Steel and iron (waste treatment) {GLO}¦ recycling of steel and iron ¦ Cut-off, S | Steel | 100%
Scrap copper {RoW}¦ treatment of, municipal incineration ¦ Cut-off, S | Coppers | 100%
Waste concrete {RoW}¦ treatment of, inert material landfill ¦ Cut-off, S | Cement | 100%
Waste Streams Remaining After Separation: | Percentage
Municipal solid waste (waste scenario) {RoW}¦ Treatment of municipal solid waste, landfill ¦ Cut-off, S | 100%
Products: | Amount | Unit | Comments | Source
PV EOL | 1000 | kg
Avoided Products: | Amount | Unit | Comments | Source
Aluminium scrap, new {GLO}¦ aluminium scrap, new, Recycled Content cut-off ¦ Cut-off, S | 182.7 | kg |  | Rossi 2020
Copper scrap, sorted, pressed {GLO}¦ copper scrap, sorted, pressed, Recycled Content cut-off ¦ Cut-off, S | 4.4 | kg |  | Rossi 2020
Glass cullet, for Saint-Gobain ISOVER SA {GLO}¦ market for ¦ Cut-off, S | 686 | kg |  | Rossi 2020
Materials/Fuels: | Amount | Unit | Comments | Source
Diesel {RoW}¦ market for ¦ Cut-off, S | 0.948 | kg |  | Rossi 2020
Diesel, burned in building machine {GLO}¦ processing ¦ Cut-off, S | 41 | MF |  | Rossi 2020
Electricity/Heat | Amount | Unit | Comments | Source
Electricity, low voltage {US}¦ market group for ¦ Cut-off, S | 113.55 | kWh |  | Rossi 2020
Waste and Emissions to Treatment: | Amount | Unit | Comments | Source
Waste electric wiring {RoW}¦ treatment of, collection for final disposal ¦ Cut-off, S | 0.6 | kg |  | Rossi 2020
Waste packaging glass, unsorted {GLO}¦ market for ¦ Cut-off, S | 14 | kg |  | Rossi 2020
Waste plastic, mixture {GLO}¦ treatment of waste plastic, mixture, unsanitary landfill, dry infiltration class (100mm) ¦ Cut-off, S | 51 | kg |  | Rossi 2020
Waste polyvinylchloride {GLO}¦ treatment of waste polyvinylchloride, unsanitary landfill, dry infiltration class (100mm) ¦ Cut-off, S | 15 | kg |  | Rossi 2020
Life Cycle: | Amount | Unit | Comments | Source
LCA per kg - Waste Heat - PV - Phoenix | 1 | p
Assembly:
DAC Construction Total - Full PV, Waste Heat, Phoenix | 1.9026e-08 | p
Processes: | Amount | Unit | Comments | Source
Methanol Production - Waste Heat - PV | 1 | kg
Waste/Disposal Scenario: |  |  | Comments | Source
DAC EOL - Full PV, Waste Heat, Phoenix
Additional Life Cycles: | Amount | Unit | Comments | Source
Zeolite Life Cycle | 1.1395 |  |  | Gonzalez-Olmos 2022

## Wind+MW
Calculation: | Analyze | [5 empty] | Calculation: | Analyze | [7 empty] | Calculation: | Analyze
Results: | Impact assessment | [5 empty] | Results: | Impact assessment | [7 empty] | Results: | Impact assessment
Product: | 1 p LCA per kg - MW - Wind (of project Nick - DAC + Methanol LCA kg Methanol 3.0) | [5 empty] | Product: | 1 kg Methanol Production - MW - Wind (of project Nick - DAC + Methanol LCA kg Methanol 3.0) | [7 empty] | Product: | 0.208 kg Hydrogen Gas Production - MW - Wind (of project Nick - DAC + Methanol LCA kg Methanol 3.0)
Method: | TRACI 2.1 Updated V1.07 / US 2008 | [5 empty] | Method: | TRACI 2.1 Updated V1.07 / US 2008 | [7 empty] | Method: | TRACI 2.1 Updated V1.07 / US 2008
Indicator: | Characterization | [5 empty] | Indicator: | Characterization | [7 empty] | Indicator: | Characterization
Skip categories: | Never | [5 empty] | Skip categories: | Never | [7 empty] | Skip categories: | Never
Exclude infrastructure processes: | No | [5 empty] | Exclude infrastructure processes: | No | [7 empty] | Exclude infrastructure processes: | No
Exclude long-term emissions: | No | [5 empty] | Exclude long-term emissions: | No | [7 empty] | Exclude long-term emissions: | No
Sorted on item: | Impact category | [5 empty] | Sorted on item: | Impact category | [7 empty] | Sorted on item: | Impact category
Sort order: | Ascending | [5 empty] | Sort order: | Ascending | [7 empty] | Sort order: | Ascending
Impact category | Unit | Total | DAC Construction Total - no PV (MW) | Methanol Production - MW - Wind | DAC EOL | Zeolite Life Cycle | Impact category | Unit | Total | Methanol Production - MW - Wind | Hydrogen Gas Production - MW - Wind | CO2 From DAC - MW - Wind | Copper-rich materials {GLO}¦ copper, anode to generic market for copper-rich materials ¦ Cut-off, S | Electricity, high voltage {WECC, US only}¦ electricity production, wind, 1-3MW turbine, onshore ¦ Cut-off, S | Wastewater, unpolluted {RoW}¦ market for wastewater, unpolluted ¦ Cut-off, S | Impact category | Unit | Total | Hydrogen Gas Production - MW - Wind | Water, deionised {RoW}¦ market for water, deionised ¦ Cut-off, S | Electricity, high voltage {WECC, US only}¦ electricity production, wind, 1-3MW turbine, onshore ¦ Cut-off, S | Oxygen, liquid {RoW}¦ air separation, cryogenic ¦ Cut-off, S | Wastewater, unpolluted {RoW}¦ market for wastewater, unpolluted ¦ Cut-off, S
Ozone depletion | kg CFC-11 eq | 7.7514e-09 | 5.4437e-08 | -4.8223e-08 | 1.119e-11 | 1.5263e-09 | Ozone depletion | kg CFC-11 eq | -4.8223e-08 | 0 | -5.1424e-08 | 2.9485e-09 | 5.8744e-12 | 2.3462e-10 | 1.1571e-11 | Ozone depletion | kg CFC-11 eq | -5.1424e-08 | 0 | 5.2077e-10 | 1.2755e-08 | -6.4704e-08 | 4.5273e-12
Global warming | kg CO2 eq | -2.3866 | 0.79145 | -3.1852 | 3.3696e-05 | 0.0071279 | Global warming | kg CO2 eq | -3.1852 | 0.07264 | -1.8551 | -1.4063 | 0.00010812 | 0.0031608 | 0.00019329 | Global warming | kg CO2 eq | -1.8551 | 0 | 0.001073 | 0.17183 | -2.028 | 7.5631e-05
Smog | kg O3 eq | -0.011716 | 0.073459 | -0.085571 | 5.4362e-06 | 0.00039091 | Smog | kg O3 eq | -0.085571 | 0 | -0.088169 | 0.0023736 | 2.4114e-05 | 0.00018888 | 1.1513e-05 | Smog | kg O3 eq | -0.088169 | 0 | 5.767e-05 | 0.010268 | -0.098499 | 4.5048e-06
Acidification | kg SO2 eq | 0.0014088 | 0.0079467 | -0.0065696 | 2.201e-07 | 3.1575e-05 | Acidification | kg SO2 eq | -0.0065696 | 0 | -0.0067775 | 0.00018299 | 9.6912e-06 | 1.4561e-05 | 6.9173e-07 | Acidification | kg SO2 eq | -0.0067775 | 0 | 7.0176e-06 | 0.00079159 | -0.0075764 | 2.7066e-07
Eutrophication | kg N eq | 0.00019076 | 0.0051399 | -0.004977 | 1.8636e-07 | 2.7747e-05 | Eutrophication | kg N eq | -0.004977 | 0 | -0.0051526 | 0.00015764 | 4.5374e-06 | 1.2544e-05 | 8.7095e-07 | Eutrophication | kg N eq | -0.0051526 | 0 | 3.5903e-06 | 0.00068193 | -0.0058385 | 3.4078e-07
Carcinogenics | CTUh | 1.1564e-06 | 1.0438e-06 | 1.0975e-07 | 2.1166e-12 | 2.8578e-09 | Carcinogenics | CTUh | 1.0975e-07 | 0 | 6.8323e-08 | 3.82e-08 | 9.2048e-11 | 3.0397e-09 | 9.6648e-11 | Carcinogenics | CTUh | 6.8323e-08 | 0 | 1.7476e-10 | 1.6525e-07 | -9.7137e-08 | 3.7816e-11
Non carcinogenics | CTUh | 1.4078e-06 | 1.603e-06 | -1.9997e-07 | 3.3732e-11 | 4.6973e-09 | Non carcinogenics | CTUh | -1.9997e-07 | 0 | -2.2854e-07 | 2.4203e-08 | 2.3675e-09 | 1.9259e-09 | 6.6493e-11 | Non carcinogenics | CTUh | -2.2854e-07 | 0 | 7.4974e-10 | 1.047e-07 | -3.3401e-07 | 2.6017e-11
Respiratory effects | kg PM2.5 eq | -0.00080762 | 0.0015954 | -0.0024086 | 2.9203e-08 | 5.5292e-06 | Respiratory effects | kg PM2.5 eq | -0.0024086 | 0 | -0.0024649 | 5.1008e-05 | 9.9794e-07 | 4.0589e-06 | 2.1799e-07 | Respiratory effects | kg PM2.5 eq | -0.0024649 | 0 | 1.2305e-06 | 0.00022066 | -0.0026869 | 8.5294e-08
Ecotoxicity | CTUe | 147.9156 | 128.5799 | 18.6534 | 0.36381 | 0.31855 | Ecotoxicity | CTUe | 18.6534 | 0 | 12.344 | 5.6914 | 0.15968 | 0.45289 | 0.0054836 | Ecotoxicity | CTUe | 12.344 | 0 | 0.045798 | 24.6203 | -12.3243 | 0.0021456
Fossil fuel depletion | MJ surplus | -0.3726 | 0.62707 | -1.0064 | 0.00010642 | 0.0066059 | Fossil fuel depletion | MJ surplus | -1.0064 | 0 | -1.0487 | 0.03893 | 8.8927e-05 | 0.0030978 | 0.00017261 | Fossil fuel depletion | MJ surplus | -1.0487 | 0 | 0.0010789 | 0.16841 | -1.2182 | 6.7538e-05
Outputs: | Amount | Unit | Comments | Source
CO2 From DAC - HTHP - Wind | 1 | kg |  | Definition
Avoided Products: | Amount | Unit | Comments | Source
Inputs - Materials: | Amount | Unit | Comments | Source
Inputs - Electricity/Heat | Amount | Unit | Comments | Source
Electricity, high voltage {WECC, US only}¦ electricity production, wind, 1-3MW turbine, onshore ¦ Cut-off, S | 0.555 | kWh | Blowers/other electrical | Simon 2023
Electricity, high voltage {WECC, US only}¦ electricity production, wind, 1-3MW turbine, onshore ¦ Cut-off, S | 4.8 | MJ | MW heat load | Erguvan 2024
Emissions to Air | Amount | Unit | Comments | Source
Carbon dioxide | -1 | kg |  | Definition
Assembly: | Amount | Units | Comments | Source
DAC Construction Total - no PV (MW) | 1 | p
Inputs: | Amount | Units | Comments | Source
Concrete block {RoW}¦ market for concrete block ¦ Cut-off, S | 260 | ton
Steel, unalloyed {GLO}¦ market for ¦ Cut-off, S | 150000 | kg
Aluminium, primary, ingot {IAI Area, North America}¦ market for aluminium, primary, ingot ¦ Cut-off, S | 64000 | kg
Copper-rich materials {GLO}¦ market for copper-rich materials ¦ Cut-off, S | 500 | kg
Stone wool {GLO}¦ market for stone wool ¦ Cut-off, S | 400 | kg
Adhesive, for metal {RoW}¦ market for adhesive, for metal ¦ Cut-off, S | 80 | kg
Alkyd paint, white, without solvent, in 60% solution state {RoW}¦ market for alkyd paint, white, without solvent, in 60% solution state ¦ Cut-off, S | 100 | kg
Polyurethane, flexible foam {RoW}¦ market for polyurethane, flexible foam ¦ Cut-off, S | 100 | kg
Calciner | 1 | p
Fan | 6 | p
Pellet Reactor | 1 | p
Slaker | 1 | p
Microwave oven {GLO}¦ market for microwave oven ¦ Cut-off, S | 3041.6 | p | 4000 tonnes/yr=114.2 kg/h, 114.2 kg/h*23.97 MJ/kg=760.4 kW
Methanol factory {GLO}¦ market for ¦ Cut-off, S | 0.97331 | p | Scaled down to production rate of CO2
Processes: | Amount | Units | Comments | Source
Machine operation, diesel, < 18.64 kW, low load factor {GLO}¦ market for ¦ Cut-off, S | 500 | hr | Construction equipment
Assembly:
Zeolite 13X Manufacturing
Materials: | Amount | Unit | Comments | Source
Zeolite, powder {GLO}¦ market for ¦ Cut-off, S | 1 | g |  | Gonzalez-Olmos
Outputs: | Amount | Units | Comments | Source
Hydrogen Gas Production - HTHP - Wind | 104 | kg
Avoided Products: | Amount | Units | Comments | Source
Oxygen, liquid {RoW}¦ market for ¦ Cut-off, S | 821 | kg |  | Aspen Model
Inputs - Materials: | Amount | Units | Comments | Source
Water, deionised {RoW}¦ market for water, deionised ¦ Cut-off, S | 1037 | kg |  | Aspen Model
Inputs - Electricity/Heat: | Amount | Unit | Comments | Source
Electricity, high voltage {WECC, US only}¦ electricity production, wind, 1-3MW turbine, onshore ¦ Cut-off, S | 5906 | kWh |  | Aspen Model
Emissions To Air: | Amount | Unit | Comments | Source
Carbon dioxide | 0 | kg |  | Aspen Model
Outputs: Waste | Amount | Unit | Comments | Source
Wastewater, unpolluted {RoW}¦ market for wastewater, unpolluted ¦ Cut-off, S | 0.1103 | m3 |  | Aspen Model
Outputs: | Amount | Units | Comments | Source
Methanol Production - MW - Wind | 500 | kg
Inputs - Materials: | Amount | Units | Comments | Source
Hydrogen Gas Production - HTHP - Wind | 104 | kg |  | Aspen Model
CO2 From DAC - MW - Wind | 723 | kg |  | Aspen Model
Copper-rich materials {GLO}¦ copper, anode to generic market for copper-rich materials ¦ Cut-off, S | 8.3447 | g | Catalyst | Sollai 2023
Inputs - Electricity/Heat: | Amount | Unit | Comments | Source
Electricity, high voltage {WECC, US only}¦ electricity production, wind, 1-3MW turbine, onshore ¦ Cut-off, S | 108.64 | kWh | Total electricity demand | Aspen Model
Emissions To Air: | Amount | Unit | Comments | Source
Carbon dioxide | 36.32 | kg |  | Aspen Model
Hydrogen | 9.64 | kg |  | Aspen Model
Outputs: Waste and Emissions: | Amount | Unit | Comments | Source
Wastewater, unpolluted {RoW}¦ market for wastewater, unpolluted ¦ Cut-off, S | 0.2819 | m3
Life Cycle: | Amount | Unit | Comments | Source
Zeolite Life Cycle | 1 | p
Assembly:
Zeolite 13X Manufacturing | 1 | p
Waste/Disposal Scenario:
Zeolite 13X Sorbent EOL
Disposal Scenario: | Amount | Unit | Comments | Source
Zeolite 13X Sorbent EOL | 1 | p
Referring to Assembly:
Zeolite 13X Manufacturing
Waste Scenarios: | Percentage: |  | Comments | Source
Municipal solid waste (waste scenario) {RoW}¦ Treatment of municipal solid waste, landfill ¦ Cut-off, S | 100% |  |  | Gonzalez-Olmos
Disposal Scenario: | Amount | Unit | Comments | Source
DAC EOL - no PV (MW) | 1 | p
Referring to Assembly:
DAC Construction Total - no PV
Waste Scenarios: | Percentage: |  | Comments | Source
DAC EOL | 100%
Waste Scenario: | Amount | Unit | Comments | Source
DAC EOL | 1 | kg
Materials and/or Waste Types: | Material/Waste Type | Percentage
Aluminium (waste treatment) {GLO}¦ recycling of aluminium ¦ Cut-off, S | Aluminium | 100%
Steel and iron (waste treatment) {GLO}¦ recycling of steel and iron ¦ Cut-off, S | Steel | 100%
Scrap copper {RoW}¦ treatment of, municipal incineration ¦ Cut-off, S | Coppers | 100%
Waste concrete {RoW}¦ treatment of, inert material landfill ¦ Cut-off, S | Cement | 100%
Waste Streams Remaining After Separation: | Percentage
Municipal solid waste (waste scenario) {RoW}¦ Treatment of municipal solid waste, landfill ¦ Cut-off, S | 100%
Life Cycle: | Amount | Unit | Comments | Source
LCA per kg - MW - Wind | 1 | p
Assembly:
DAC Construction Total - no PV (MW) | 1.9026e-08 | p
Processes: | Amount | Unit | Comments | Source
Methanol Production - MW - Wind | 1 | kg
Waste/Disposal Scenario: |  |  | Comments | Source
DAC EOL - no PV (MW)
Additional Life Cycles: | Amount | Unit | Comments | Source
Zeolite Life Cycle | 1.1395 |  |  | Gonzalez-Olmos 2022

## Wind+Waste Heat
Calculation: | Analyze | [5 empty] | Calculation: | Analyze | [7 empty] | Calculation: | Analyze
Results: | Impact assessment | [5 empty] | Results: | Impact assessment | [7 empty] | Results: | Impact assessment
Product: | 1 p LCA per kg - Waste Heat - Wind (of project Nick - DAC + Methanol LCA kg Methanol 3.0) | [5 empty] | Product: | 1 kg Methanol Production - Waste Heat - Wind (of project Nick - DAC + Methanol LCA kg Methanol 3.0) | [7 empty] | Product: | 0.208 kg Hydrogen Gas Production - Waste Heat - Wind (of project Nick - DAC + Methanol LCA kg Methanol 3.0)
Method: | TRACI 2.1 Updated V1.07 / US 2008 | [5 empty] | Method: | TRACI 2.1 Updated V1.07 / US 2008 | [7 empty] | Method: | TRACI 2.1 Updated V1.07 / US 2008
Indicator: | Characterization | [5 empty] | Indicator: | Characterization | [7 empty] | Indicator: | Characterization
Skip categories: | Never | [5 empty] | Skip categories: | Never | [7 empty] | Skip categories: | Never
Exclude infrastructure processes: | No | [5 empty] | Exclude infrastructure processes: | No | [7 empty] | Exclude infrastructure processes: | No
Exclude long-term emissions: | No | [5 empty] | Exclude long-term emissions: | No | [7 empty] | Exclude long-term emissions: | No
Sorted on item: | Impact category | [5 empty] | Sorted on item: | Impact category | [7 empty] | Sorted on item: | Impact category
Sort order: | Ascending | [5 empty] | Sort order: | Ascending | [7 empty] | Sort order: | Ascending
Impact category | Unit | Total | DAC Construction Total - no PV | Methanol Production - Waste Heat - Wind | DAC EOL - no PV | Zeolite Life Cycle | Impact category | Unit | Total | Methanol Production - Waste Heat - Wind | Hydrogen Gas Production - Waste Heat - Wind | CO2 From DAC - Waste Heat - Wind | Copper-rich materials {GLO}¦ copper, anode to generic market for copper-rich materials ¦ Cut-off, S | Electricity, high voltage {WECC, US only}¦ electricity production, wind, 1-3MW turbine, onshore ¦ Cut-off, S | Wastewater, unpolluted {RoW}¦ market for wastewater, unpolluted ¦ Cut-off, S | Impact category | Unit | Total | Hydrogen Gas Production - Waste Heat - Wind | Water, deionised {RoW}¦ market for water, deionised ¦ Cut-off, S | Electricity, high voltage {WECC, US only}¦ electricity production, wind, 1-3MW turbine, onshore ¦ Cut-off, S | Oxygen, liquid {RoW}¦ air separation, cryogenic ¦ Cut-off, S | Wastewater, unpolluted {RoW}¦ market for wastewater, unpolluted ¦ Cut-off, S
Ozone depletion | kg CFC-11 eq | 3.1782e-08 | 5.4259e-08 | -2.4014e-08 | 1.119e-11 | 1.5263e-09 | Ozone depletion | kg CFC-11 eq | -2.4014e-08 | 0 | -5.1424e-08 | 2.7158e-08 | 5.8744e-12 | 2.3462e-10 | 1.1571e-11 | Ozone depletion | kg CFC-11 eq | -5.1424e-08 | 0 | 5.2077e-10 | 1.2755e-08 | -6.4704e-08 | 4.5273e-12
Global warming | kg CO2 eq | -2.1172 | 0.78759 | -2.9119 | 3.3696e-05 | 0.0071279 | Global warming | kg CO2 eq | -2.9119 | 0.07264 | -1.8551 | -1.133 | 0.00010812 | 0.0031608 | 0.00019329 | Global warming | kg CO2 eq | -1.8551 | 0 | 0.001073 | 0.17183 | -2.028 | 7.5631e-05
Smog | kg O3 eq | -0.0049743 | 0.073228 | -0.078599 | 5.4362e-06 | 0.00039091 | Smog | kg O3 eq | -0.078599 | 0 | -0.088169 | 0.0093453 | 2.4114e-05 | 0.00018888 | 1.1513e-05 | Smog | kg O3 eq | -0.088169 | 0 | 5.767e-05 | 0.010268 | -0.098499 | 4.5048e-06
Acidification | kg SO2 eq | 0.0021097 | 0.0079156 | -0.0058376 | 2.201e-07 | 3.1575e-05 | Acidification | kg SO2 eq | -0.0058376 | 0 | -0.0067775 | 0.00091498 | 9.6912e-06 | 1.4561e-05 | 6.9173e-07 | Acidification | kg SO2 eq | -0.0067775 | 0 | 7.0176e-06 | 0.00079159 | -0.0075764 | 2.7066e-07
Eutrophication | kg N eq | 0.00034363 | 0.0051145 | -0.0047988 | 1.8636e-07 | 2.7747e-05 | Eutrophication | kg N eq | -0.0047988 | 0 | -0.0051526 | 0.00033582 | 4.5374e-06 | 1.2544e-05 | 8.7095e-07 | Eutrophication | kg N eq | -0.0051526 | 0 | 3.5903e-06 | 0.00068193 | -0.0058385 | 3.4078e-07
Carcinogenics | CTUh | 1.1318e-06 | 1.041e-06 | 8.7878e-08 | 2.1166e-12 | 2.8578e-09 | Carcinogenics | CTUh | 8.7878e-08 | 0 | 6.8323e-08 | 1.6327e-08 | 9.2048e-11 | 3.0397e-09 | 9.6648e-11 | Carcinogenics | CTUh | 6.8323e-08 | 0 | 1.7476e-10 | 1.6525e-07 | -9.7137e-08 | 3.7816e-11
Non carcinogenics | CTUh | 1.4171e-06 | 1.5972e-06 | -1.8487e-07 | 3.3732e-11 | 4.6973e-09 | Non carcinogenics | CTUh | -1.8487e-07 | 0 | -2.2854e-07 | 3.9308e-08 | 2.3675e-09 | 1.9259e-09 | 6.6493e-11 | Non carcinogenics | CTUh | -2.2854e-07 | 0 | 7.4974e-10 | 1.047e-07 | -3.3401e-07 | 2.6017e-11
Respiratory effects | kg PM2.5 eq | -0.00074776 | 0.0015895 | -0.0023428 | 2.9203e-08 | 5.5292e-06 | Respiratory effects | kg PM2.5 eq | -0.0023428 | 0 | -0.0024649 | 0.00011677 | 9.9794e-07 | 4.0589e-06 | 2.1799e-07 | Respiratory effects | kg PM2.5 eq | -0.0024649 | 0 | 1.2305e-06 | 0.00022066 | -0.0026869 | 8.5294e-08
Ecotoxicity | CTUe | 142.4317 | 126.5421 | 15.2072 | 0.36381 | 0.31855 | Ecotoxicity | CTUe | 15.2072 | 0 | 12.344 | 2.2452 | 0.15968 | 0.45289 | 0.0054836 | Ecotoxicity | CTUe | 12.344 | 0 | 0.045798 | 24.6203 | -12.3243 | 0.0021456
Fossil fuel depletion | MJ surplus | 0.040794 | 0.62438 | -0.59029 | 0.00010642 | 0.0066059 | Fossil fuel depletion | MJ surplus | -0.59029 | 0 | -1.0487 | 0.45502 | 8.8927e-05 | 0.0030978 | 0.00017261 | Fossil fuel depletion | MJ surplus | -1.0487 | 0 | 0.0010789 | 0.16841 | -1.2182 | 6.7538e-05
Outputs: | Amount | Unit | Comments | Source
CO2 From DAC - Waste Heat - Wind | 1 | kg |  | Definition
Avoided Products: | Amount | Unit | Comments | Source
Inputs - Materials: | Amount | Unit | Comments | Source
Inputs - Electricity/Heat | Amount | Unit | Comments | Source
Electricity, high voltage {WECC, US only}¦ electricity production, wind, 1-3MW turbine, onshore ¦ Cut-off, S | 0.555 | kWh | Blowers/other electrical | Simon 2023
Heat, from steam, in chemical industry {RoW}¦ market for heat, from steam, in chemical industry ¦ Cut-off, S | 1.5516 | MJ | MW heat load | Exergy calculation
Emissions to Air | Amount | Unit | Comments | Source
Carbon dioxide | -1 | kg |  | Definition
Assembly: | Amount | Units | Comments | Source
DAC Construction Total - no PV | 1 | p
Inputs: | Amount | Units | Comments | Source
Concrete block {RoW}¦ market for concrete block ¦ Cut-off, S | 260 | ton
Steel, unalloyed {GLO}¦ market for ¦ Cut-off, S | 150000 | kg
Aluminium, primary, ingot {IAI Area, North America}¦ market for aluminium, primary, ingot ¦ Cut-off, S | 64000 | kg
Copper-rich materials {GLO}¦ market for copper-rich materials ¦ Cut-off, S | 500 | kg
Stone wool {GLO}¦ market for stone wool ¦ Cut-off, S | 400 | kg
Adhesive, for metal {RoW}¦ market for adhesive, for metal ¦ Cut-off, S | 80 | kg
Alkyd paint, white, without solvent, in 60% solution state {RoW}¦ market for alkyd paint, white, without solvent, in 60% solution state ¦ Cut-off, S | 100 | kg
Polyurethane, flexible foam {RoW}¦ market for polyurethane, flexible foam ¦ Cut-off, S | 100 | kg
Calciner | 1 | p
Fan | 6 | p
Pellet Reactor | 1 | p
Slaker | 1 | p
Methanol factory {GLO}¦ market for ¦ Cut-off, S | 0.97331 | p | Scaled down to production rate of CO2
Processes: | Amount | Units | Comments | Source
Machine operation, diesel, < 18.64 kW, low load factor {GLO}¦ market for ¦ Cut-off, S | 500 | hr | Construction equipment
Assembly:
Zeolite 13X Manufacturing
Materials: | Amount | Unit | Comments | Source
Zeolite, powder {GLO}¦ market for ¦ Cut-off, S | 1 | g |  | Gonzalez-Olmos
Outputs: | Amount | Units | Comments | Source
Hydrogen Gas Production - Waste Heat - Wind | 104 | kg
Avoided Products: | Amount | Units | Comments | Source
Oxygen, liquid {RoW}¦ market for ¦ Cut-off, S | 821 | kg |  | Aspen Model
Inputs - Materials: | Amount | Units | Comments | Source
Water, deionised {RoW}¦ market for water, deionised ¦ Cut-off, S | 1037 | kg |  | Aspen Model
Inputs - Electricity/Heat: | Amount | Unit | Comments | Source
Electricity, high voltage {WECC, US only}¦ electricity production, wind, 1-3MW turbine, onshore ¦ Cut-off, S | 5906 | kWh | Total electrical demand | Aspen Model
Emissions To Air: | Amount | Unit | Comments | Source
Carbon dioxide | 0 | kg |  | Aspen Model
Outputs: Waste | Amount | Unit | Comments | Source
Wastewater, unpolluted {RoW}¦ market for wastewater, unpolluted ¦ Cut-off, S | 0.1103 | m3 |  | Aspen Model
Outputs: | Amount | Units | Comments | Source
Methanol Production - Waste Heat - Wind | 500 | kg
Inputs - Materials: | Amount | Units | Comments | Source
Hydrogen Gas Production - Waste Heat - Wind | 104 | kg |  | Aspen Model
CO2 From DAC - Waste Heat - Wind | 723 | kg |  | Aspen Model
Copper-rich materials {GLO}¦ copper, anode to generic market for copper-rich materials ¦ Cut-off, S | 8.3447 | g | Catalyst | Sollai 2023
Inputs - Electricity/Heat: | Amount | Unit | Comments | Source
Electricity, high voltage {WECC, US only}¦ electricity production, wind, 1-3MW turbine, onshore ¦ Cut-off, S | 108.64 | kWh | Total electricity demand | Aspen Model
Emissions To Air: | Amount | Unit | Comments | Source
Carbon dioxide | 36.32 | kg |  | Aspen Model
Hydrogen | 9.64 | kg |  | Aspen Model
Outputs: Waste and Emissions: | Amount | Unit | Comments | Source
Wastewater, unpolluted {RoW}¦ market for wastewater, unpolluted ¦ Cut-off, S | 0.2819 | m3
Life Cycle: | Amount | Unit | Comments | Source
Zeolite Life Cycle | 1 | p
Assembly:
Zeolite 13X Manufacturing | 1 | p
Waste/Disposal Scenario:
Zeolite 13X Sorbent EOL
Disposal Scenario: | Amount | Unit | Comments | Source
Zeolite 13X Sorbent EOL | 1 | p
Referring to Assembly:
Zeolite 13X Manufacturing
Waste Scenarios: | Percentage: |  | Comments | Source
Municipal solid waste (waste scenario) {RoW}¦ Treatment of municipal solid waste, landfill ¦ Cut-off, S | 100% |  |  | Gonzalez-Olmos
Disposal Scenario: | Amount | Unit | Comments | Source
DAC EOL - no PV | 1 | p
Referring to Assembly:
DAC Construction Total - no PV
Waste Scenarios: | Percentage: |  | Comments | Source
DAC EOL | 100%
Waste Scenario: | Amount | Unit | Comments | Source
DAC EOL | 1 | kg
Materials and/or Waste Types: | Material/Waste Type | Percentage
Aluminium (waste treatment) {GLO}¦ recycling of aluminium ¦ Cut-off, S | Aluminium | 100%
Steel and iron (waste treatment) {GLO}¦ recycling of steel and iron ¦ Cut-off, S | Steel | 100%
Scrap copper {RoW}¦ treatment of, municipal incineration ¦ Cut-off, S | Coppers | 100%
Waste concrete {RoW}¦ treatment of, inert material landfill ¦ Cut-off, S | Cement | 100%
Waste Streams Remaining After Separation: | Percentage
Municipal solid waste (waste scenario) {RoW}¦ Treatment of municipal solid waste, landfill ¦ Cut-off, S | 100%
Life Cycle: | Amount | Unit | Comments | Source
LCA per kg - Waste Heat - Wind | 1 | p
Assembly:
DAC Construction Total - no PV | 1.9026e-08 | p
Processes: | Amount | Unit | Comments | Source
Methanol Production - Waste Heat - Wind | 1 | kg
Waste/Disposal Scenario: |  |  | Comments | Source
DAC EOL - no PV
Additional Life Cycles: | Amount | Unit | Comments | Source
Zeolite Life Cycle | 1.1395 |  |  | Gonzalez-Olmos 2022

## Hydro+MW
Calculation: | Analyze | [5 empty] | Calculation: | Analyze | [7 empty] | Calculation: | Analyze
Results: | Impact assessment | [5 empty] | Results: | Impact assessment | [7 empty] | Results: | Impact assessment
Product: | 1 p LCA per kg - MW - Hydro (of project Nick - DAC + Methanol LCA kg Methanol 3.0) | [5 empty] | Product: | 1 kg Methanol Production - MW - Hydro (of project Nick - DAC + Methanol LCA kg Methanol 3.0) | [7 empty] | Product: | 0.208 kg Hydrogen Gas Production - MW - Hydro (of project Nick - DAC + Methanol LCA kg Methanol 3.0)
Method: | TRACI 2.1 Updated V1.07 / US 2008 | [5 empty] | Method: | TRACI 2.1 Updated V1.07 / US 2008 | [7 empty] | Method: | TRACI 2.1 Updated V1.07 / US 2008
Indicator: | Characterization | [5 empty] | Indicator: | Characterization | [7 empty] | Indicator: | Characterization
Skip categories: | Never | [5 empty] | Skip categories: | Never | [7 empty] | Skip categories: | Never
Exclude infrastructure processes: | No | [5 empty] | Exclude infrastructure processes: | No | [7 empty] | Exclude infrastructure processes: | No
Exclude long-term emissions: | No | [5 empty] | Exclude long-term emissions: | No | [7 empty] | Exclude long-term emissions: | No
Sorted on item: | Impact category | [5 empty] | Sorted on item: | Impact category | [7 empty] | Sorted on item: | Impact category
Sort order: | Ascending | [5 empty] | Sort order: | Ascending | [7 empty] | Sort order: | Ascending
Impact category | Unit | Total | DAC Construction Total - no PV (MW) | Methanol Production - MW - Hydro | DAC EOL | Zeolite Life Cycle | Impact category | Unit | Total | Methanol Production - MW - Hydro | Hydrogen Gas Production - MW - Hydro | CO2 From DAC - MW - Hydro | Copper-rich materials {GLO}¦ copper, anode to generic market for copper-rich materials ¦ Cut-off, S | Electricity, high voltage {WECC, US only}¦ electricity production, hydro, run-of-river ¦ Cut-off, S | Wastewater, unpolluted {RoW}¦ market for wastewater, unpolluted ¦ Cut-off, S | Impact category | Unit | Total | Hydrogen Gas Production - MW - Hydro | Water, deionised {RoW}¦ market for water, deionised ¦ Cut-off, S | Electricity, high voltage {WECC, US only}¦ electricity production, hydro, run-of-river ¦ Cut-off, S | Oxygen, liquid {RoW}¦ air separation, cryogenic ¦ Cut-off, S | Wastewater, unpolluted {RoW}¦ market for wastewater, unpolluted ¦ Cut-off, S
Ozone depletion | kg CFC-11 eq | -2.9116e-09 | 5.4437e-08 | -5.8886e-08 | 1.119e-11 | 1.5263e-09 | Ozone depletion | kg CFC-11 eq | -5.8886e-08 | 0 | -5.9957e-08 | 9.7585e-10 | 5.8744e-12 | 7.7652e-11 | 1.1571e-11 | Ozone depletion | kg CFC-11 eq | -5.9957e-08 | 0 | 5.2077e-10 | 4.2214e-09 | -6.4704e-08 | 4.5273e-12
Global warming | kg CO2 eq | -2.5318 | 0.79145 | -3.3304 | 3.3696e-05 | 0.0071279 | Global warming | kg CO2 eq | -3.3304 | 0.07264 | -1.9713 | -1.4331 | 0.00010812 | 0.0010232 | 0.00019329 | Global warming | kg CO2 eq | -1.9713 | 0 | 0.001073 | 0.055624 | -2.028 | 7.5631e-05
Smog | kg O3 eq | -0.018712 | 0.073459 | -0.092567 | 5.4362e-06 | 0.00039091 | Smog | kg O3 eq | -0.092567 | 0 | -0.093768 | 0.0010793 | 2.4114e-05 | 8.5887e-05 | 1.1513e-05 | Smog | kg O3 eq | -0.093768 | 0 | 5.767e-05 | 0.0046691 | -0.098499 | 4.5048e-06
Acidification | kg SO2 eq | 0.00069789 | 0.0079467 | -0.0072806 | 2.201e-07 | 3.1575e-05 | Acidification | kg SO2 eq | -0.0072806 | 0 | -0.0073465 | 5.1467e-05 | 9.6912e-06 | 4.0954e-06 | 6.9173e-07 | Acidification | kg SO2 eq | -0.0073465 | 0 | 7.0176e-06 | 0.00022264 | -0.0075764 | 2.7066e-07
Eutrophication | kg N eq | -0.00052183 | 0.0051399 | -0.0056896 | 1.8636e-07 | 2.7747e-05 | Eutrophication | kg N eq | -0.0056896 | 0 | -0.0057229 | 2.5812e-05 | 4.5374e-06 | 2.054e-06 | 8.7095e-07 | Eutrophication | kg N eq | -0.0057229 | 0 | 3.5903e-06 | 0.00011166 | -0.0058385 | 3.4078e-07
Carcinogenics | CTUh | 9.8969e-07 | 1.0438e-06 | -5.699e-08 | 2.1166e-12 | 2.8578e-09 | Carcinogenics | CTUh | -5.699e-08 | 0 | -6.5116e-08 | 7.353e-09 | 9.2048e-11 | 5.8511e-10 | 9.6648e-11 | Carcinogenics | CTUh | -6.5116e-08 | 0 | 1.7476e-10 | 3.1808e-08 | -9.7137e-08 | 3.7816e-11
Non carcinogenics | CTUh | 1.2919e-06 | 1.603e-06 | -3.1581e-07 | 3.3732e-11 | 4.6973e-09 | Non carcinogenics | CTUh | -3.1581e-07 | 0 | -3.2123e-07 | 2.7741e-09 | 2.3675e-09 | 2.2075e-10 | 6.6493e-11 | Non carcinogenics | CTUh | -3.2123e-07 | 0 | 7.4974e-10 | 1.2e-08 | -3.3401e-07 | 2.6017e-11
Respiratory effects | kg PM2.5 eq | -0.00095001 | 0.0015954 | -0.002551 | 2.9203e-08 | 5.5292e-06 | Respiratory effects | kg PM2.5 eq | -0.002551 | 0 | -0.0025789 | 2.4665e-05 | 9.9794e-07 | 1.9627e-06 | 2.1799e-07 | Respiratory effects | kg PM2.5 eq | -0.0025789 | 0 | 1.2305e-06 | 0.0001067 | -0.0026869 | 8.5294e-08
Ecotoxicity | CTUe | 118.6548 | 128.5799 | -10.6074 | 0.36381 | 0.31855 | Ecotoxicity | CTUe | -10.6074 | 0 | -11.0729 | 0.27818 | 0.15968 | 0.022136 | 0.0054836 | Ecotoxicity | CTUe | -11.0729 | 0 | 0.045798 | 1.2034 | -12.3243 | 0.0021456
Fossil fuel depletion | MJ surplus | -0.52897 | 0.62707 | -1.1628 | 0.00010642 | 0.0066059 | Fossil fuel depletion | MJ surplus | -1.1628 | 0 | -1.1738 | 0.010003 | 8.8927e-05 | 0.00079595 | 0.00017261 | Fossil fuel depletion | MJ surplus | -1.1738 | 0 | 0.0010789 | 0.04327 | -1.2182 | 6.7538e-05
Outputs: | Amount | Unit | Comments | Source
CO2 From DAC - HTHP - Hydro | 1 | kg |  | Definition
Avoided Products: | Amount | Unit | Comments | Source
Inputs - Materials: | Amount | Unit | Comments | Source
Inputs - Electricity/Heat | Amount | Unit | Comments | Source
Electricity, high voltage {WECC, US only}¦ electricity production, hydro, run-of-river ¦ Cut-off, S | 0.555 | kWh | Blowers/other electrical | Simon 2023
Electricity, high voltage {WECC, US only}¦ electricity production, hydro, run-of-river ¦ Cut-off, S | 4.8 | MJ | MW heat load | Erguvan 2024
Emissions to Air | Amount | Unit | Comments | Source
Carbon dioxide | -1 | kg |  | Definition
Assembly: | Amount | Units | Comments | Source
DAC Construction Total - no PV (MW) | 1 | p
Inputs: | Amount | Units | Comments | Source
Concrete block {RoW}¦ market for concrete block ¦ Cut-off, S | 260 | ton
Steel, unalloyed {GLO}¦ market for ¦ Cut-off, S | 150000 | kg
Aluminium, primary, ingot {IAI Area, North America}¦ market for aluminium, primary, ingot ¦ Cut-off, S | 64000 | kg
Copper-rich materials {GLO}¦ market for copper-rich materials ¦ Cut-off, S | 500 | kg
Stone wool {GLO}¦ market for stone wool ¦ Cut-off, S | 400 | kg
Adhesive, for metal {RoW}¦ market for adhesive, for metal ¦ Cut-off, S | 80 | kg
Alkyd paint, white, without solvent, in 60% solution state {RoW}¦ market for alkyd paint, white, without solvent, in 60% solution state ¦ Cut-off, S | 100 | kg
Polyurethane, flexible foam {RoW}¦ market for polyurethane, flexible foam ¦ Cut-off, S | 100 | kg
Calciner | 1 | p
Fan | 6 | p
Pellet Reactor | 1 | p
Slaker | 1 | p
Microwave oven {GLO}¦ market for microwave oven ¦ Cut-off, S | 3041.6 | p | 4000 tonnes/yr=114.2 kg/h, 114.2 kg/h*23.97 MJ/kg=760.4 kW
Methanol factory {GLO}¦ market for ¦ Cut-off, S | 0.97331 | p | Scaled down to production rate of CO2
Processes: | Amount | Units | Comments | Source
Machine operation, diesel, < 18.64 kW, low load factor {GLO}¦ market for ¦ Cut-off, S | 500 | hr | Construction equipment
Assembly:
Zeolite 13X Manufacturing
Materials: | Amount | Unit | Comments | Source
Zeolite, powder {GLO}¦ market for ¦ Cut-off, S | 1 | g |  | Gonzalez-Olmos
Outputs: | Amount | Units | Comments | Source
Hydrogen Gas Production - HTHP - Hydro | 104 | kg
Avoided Products: | Amount | Units | Comments | Source
Oxygen, liquid {RoW}¦ market for ¦ Cut-off, S | 821 | kg |  | Aspen Model
Inputs - Materials: | Amount | Units | Comments | Source
Water, deionised {RoW}¦ market for water, deionised ¦ Cut-off, S | 1037 | kg |  | Aspen Model
Inputs - Electricity/Heat: | Amount | Unit | Comments | Source
Electricity, high voltage {WECC, US only}¦ electricity production, hydro, run-of-river ¦ Cut-off, S | 5906 | kWh |  | Aspen Model
Emissions To Air: | Amount | Unit | Comments | Source
Carbon dioxide | 0 | kg |  | Aspen Model
Outputs: Waste | Amount | Unit | Comments | Source
Wastewater, unpolluted {RoW}¦ market for wastewater, unpolluted ¦ Cut-off, S | 0.1103 | m3 |  | Aspen Model
Outputs: | Amount | Units | Comments | Source
Methanol Production - MW - Hydro | 500 | kg
Inputs - Materials: | Amount | Units | Comments | Source
Hydrogen Gas Production - HTHP - Hydro | 104 | kg |  | Aspen Model
CO2 From DAC - MW - Hydro | 723 | kg |  | Aspen Model
Copper-rich materials {GLO}¦ copper, anode to generic market for copper-rich materials ¦ Cut-off, S | 8.3447 | g | Catalyst | Sollai 2023
Inputs - Electricity/Heat: | Amount | Unit | Comments | Source
Electricity, high voltage {WECC, US only}¦ electricity production, hydro, run-of-river ¦ Cut-off, S | 108.64 | kWh | Total electricity demand | Aspen Model
Emissions To Air: | Amount | Unit | Comments | Source
Carbon dioxide | 36.32 | kg |  | Aspen Model
Hydrogen | 9.64 | kg |  | Aspen Model
Outputs: Waste and Emissions: | Amount | Unit | Comments | Source
Wastewater, unpolluted {RoW}¦ market for wastewater, unpolluted ¦ Cut-off, S | 0.2819 | m3
Life Cycle: | Amount | Unit | Comments | Source
Zeolite Life Cycle | 1 | p
Assembly:
Zeolite 13X Manufacturing | 1 | p
Waste/Disposal Scenario:
Zeolite 13X Sorbent EOL
Disposal Scenario: | Amount | Unit | Comments | Source
Zeolite 13X Sorbent EOL | 1 | p
Referring to Assembly:
Zeolite 13X Manufacturing
Waste Scenarios: | Percentage: |  | Comments | Source
Municipal solid waste (waste scenario) {RoW}¦ Treatment of municipal solid waste, landfill ¦ Cut-off, S | 100% |  |  | Gonzalez-Olmos
Disposal Scenario: | Amount | Unit | Comments | Source
DAC EOL - no PV (MW) | 1 | p
Referring to Assembly:
DAC Construction Total - no PV
Waste Scenarios: | Percentage: |  | Comments | Source
DAC EOL | 100%
Waste Scenario: | Amount | Unit | Comments | Source
DAC EOL | 1 | kg
Materials and/or Waste Types: | Material/Waste Type | Percentage
Aluminium (waste treatment) {GLO}¦ recycling of aluminium ¦ Cut-off, S | Aluminium | 100%
Steel and iron (waste treatment) {GLO}¦ recycling of steel and iron ¦ Cut-off, S | Steel | 100%
Scrap copper {RoW}¦ treatment of, municipal incineration ¦ Cut-off, S | Coppers | 100%
Waste concrete {RoW}¦ treatment of, inert material landfill ¦ Cut-off, S | Cement | 100%
Waste Streams Remaining After Separation: | Percentage
Municipal solid waste (waste scenario) {RoW}¦ Treatment of municipal solid waste, landfill ¦ Cut-off, S | 100%
Life Cycle: | Amount | Unit | Comments | Source
LCA per kg - MW - Hydro | 1 | p
Assembly:
DAC Construction Total - no PV (MW) | 1.9026e-08 | p
Processes: | Amount | Unit | Comments | Source
Methanol Production - MW - Hydro | 1 | kg
Waste/Disposal Scenario: |  |  | Comments | Source
DAC EOL - no PV (MW)
Additional Life Cycles: | Amount | Unit | Comments | Source
Zeolite Life Cycle | 1.1395 |  |  | Gonzalez-Olmos 2022

## Hydro+Waste Heat
Calculation: | Analyze | [5 empty] | Calculation: | Analyze | [7 empty] | Calculation: | Analyze
Results: | Impact assessment | [5 empty] | Results: | Impact assessment | [7 empty] | Results: | Impact assessment
Product: | 1 p LCA per kg - Waste Heat - Hydro (of project Nick - DAC + Methanol LCA kg Methanol 3.0) | [5 empty] | Product: | 1 kg Methanol Production - Waste Heat - Hydro (of project Nick - DAC + Methanol LCA kg Methanol 3.0) | [7 empty] | Product: | 0.208 kg Hydrogen Gas Production - Waste Heat - Hydro (of project Nick - DAC + Methanol LCA kg Methanol 3.0)
Method: | TRACI 2.1 Updated V1.07 / US 2008 | [5 empty] | Method: | TRACI 2.1 Updated V1.07 / US 2008 | [7 empty] | Method: | TRACI 2.1 Updated V1.07 / US 2008
Indicator: | Characterization | [5 empty] | Indicator: | Characterization | [7 empty] | Indicator: | Characterization
Skip categories: | Never | [5 empty] | Skip categories: | Never | [7 empty] | Skip categories: | Never
Exclude infrastructure processes: | No | [5 empty] | Exclude infrastructure processes: | No | [7 empty] | Exclude infrastructure processes: | No
Exclude long-term emissions: | No | [5 empty] | Exclude long-term emissions: | No | [7 empty] | Exclude long-term emissions: | No
Sorted on item: | Impact category | [5 empty] | Sorted on item: | Impact category | [7 empty] | Sorted on item: | Impact category
Sort order: | Ascending | [5 empty] | Sort order: | Ascending | [7 empty] | Sort order: | Ascending
Impact category | Unit | Total | DAC Construction Total - no PV | Methanol Production - Waste Heat - Hydro | DAC EOL - no PV | Zeolite Life Cycle | Impact category | Unit | Total | Methanol Production - Waste Heat - Hydro | Hydrogen Gas Production - Waste Heat - Hydro | CO2 From DAC - Waste Heat - Hydro | Copper-rich materials {GLO}¦ copper, anode to generic market for copper-rich materials ¦ Cut-off, S | Electricity, high voltage {WECC, US only}¦ electricity production, hydro, run-of-river ¦ Cut-off, S | Wastewater, unpolluted {RoW}¦ market for wastewater, unpolluted ¦ Cut-off, S | Impact category | Unit | Total | Hydrogen Gas Production - Waste Heat - Hydro | Water, deionised {RoW}¦ market for water, deionised ¦ Cut-off, S | Electricity, high voltage {WECC, US only}¦ electricity production, hydro, run-of-river ¦ Cut-off, S | Oxygen, liquid {RoW}¦ air separation, cryogenic ¦ Cut-off, S | Wastewater, unpolluted {RoW}¦ market for wastewater, unpolluted ¦ Cut-off, S
Ozone depletion | kg CFC-11 eq | 2.2512e-08 | 5.4259e-08 | -3.3284e-08 | 1.119e-11 | 1.5263e-09 | Ozone depletion | kg CFC-11 eq | -3.3284e-08 | 0 | -5.9957e-08 | 2.6578e-08 | 5.8744e-12 | 7.7652e-11 | 1.1571e-11 | Ozone depletion | kg CFC-11 eq | -5.9957e-08 | 0 | 5.2077e-10 | 4.2214e-09 | -6.4704e-08 | 4.5273e-12
Global warming | kg CO2 eq | -2.2434 | 0.78759 | -3.0381 | 3.3696e-05 | 0.0071279 | Global warming | kg CO2 eq | -3.0381 | 0.07264 | -1.9713 | -1.1408 | 0.00010812 | 0.0010232 | 0.00019329 | Global warming | kg CO2 eq | -1.9713 | 0 | 0.001073 | 0.055624 | -2.028 | 7.5631e-05
Smog | kg O3 eq | -0.011056 | 0.073228 | -0.084681 | 5.4362e-06 | 0.00039091 | Smog | kg O3 eq | -0.084681 | 0 | -0.093768 | 0.0089649 | 2.4114e-05 | 8.5887e-05 | 1.1513e-05 | Smog | kg O3 eq | -0.093768 | 0 | 5.767e-05 | 0.0046691 | -0.098499 | 4.5048e-06
Acidification | kg SO2 eq | 0.0014917 | 0.0079156 | -0.0064557 | 2.201e-07 | 3.1575e-05 | Acidification | kg SO2 eq | -0.0064557 | 0 | -0.0073465 | 0.00087633 | 9.6912e-06 | 4.0954e-06 | 6.9173e-07 | Acidification | kg SO2 eq | -0.0073465 | 0 | 7.0176e-06 | 0.00022264 | -0.0075764 | 2.7066e-07
Eutrophication | kg N eq | -0.00027588 | 0.0051145 | -0.0054183 | 1.8636e-07 | 2.7747e-05 | Eutrophication | kg N eq | -0.0054183 | 0 | -0.0057229 | 0.00029708 | 4.5374e-06 | 2.054e-06 | 8.7095e-07 | Eutrophication | kg N eq | -0.0057229 | 0 | 3.5903e-06 | 0.00011166 | -0.0058385 | 3.4078e-07
Carcinogenics | CTUh | 9.8682e-07 | 1.041e-06 | -5.7081e-08 | 2.1166e-12 | 2.8578e-09 | Carcinogenics | CTUh | -5.7081e-08 | 0 | -6.5116e-08 | 7.2611e-09 | 9.2048e-11 | 5.8511e-10 | 9.6648e-11 | Carcinogenics | CTUh | -6.5116e-08 | 0 | 1.7476e-10 | 3.1808e-08 | -9.7137e-08 | 3.7816e-11
Non carcinogenics | CTUh | 1.3164e-06 | 1.5972e-06 | -2.8557e-07 | 3.3732e-11 | 4.6973e-09 | Non carcinogenics | CTUh | -2.8557e-07 | 0 | -3.2123e-07 | 3.301e-08 | 2.3675e-09 | 2.2075e-10 | 6.6493e-11 | Non carcinogenics | CTUh | -3.2123e-07 | 0 | 7.4974e-10 | 1.2e-08 | -3.3401e-07 | 2.6017e-11
Respiratory effects | kg PM2.5 eq | -0.00087155 | 0.0015895 | -0.0024666 | 2.9203e-08 | 5.5292e-06 | Respiratory effects | kg PM2.5 eq | -0.0024666 | 0 | -0.0025789 | 0.00010903 | 9.9794e-07 | 1.9627e-06 | 2.1799e-07 | Respiratory effects | kg PM2.5 eq | -0.0025789 | 0 | 1.2305e-06 | 0.0001067 | -0.0026869 | 8.5294e-08
Ecotoxicity | CTUe | 116.9931 | 126.5421 | -10.2314 | 0.36381 | 0.31855 | Ecotoxicity | CTUe | -10.2314 | 0 | -11.0729 | 0.65426 | 0.15968 | 0.022136 | 0.0054836 | Ecotoxicity | CTUe | -11.0729 | 0 | 0.045798 | 1.2034 | -12.3243 | 0.0021456
Fossil fuel depletion | MJ surplus | -0.095148 | 0.62438 | -0.72624 | 0.00010642 | 0.0066059 | Fossil fuel depletion | MJ surplus | -0.72624 | 0 | -1.1738 | 0.44652 | 8.8927e-05 | 0.00079595 | 0.00017261 | Fossil fuel depletion | MJ surplus | -1.1738 | 0 | 0.0010789 | 0.04327 | -1.2182 | 6.7538e-05
Outputs: | Amount | Unit | Comments | Source
CO2 From DAC - Waste Heat - Hydro | 1 | kg |  | Definition
Avoided Products: | Amount | Unit | Comments | Source
Inputs - Materials: | Amount | Unit | Comments | Source
Inputs - Electricity/Heat | Amount | Unit | Comments | Source
Electricity, high voltage {WECC, US only}¦ electricity production, hydro, run-of-river ¦ Cut-off, S | 0.555 | kWh | Blowers/other electrical | Simon 2023
Heat, from steam, in chemical industry {RoW}¦ market for heat, from steam, in chemical industry ¦ Cut-off, S | 1.5516 | MJ | MW heat load | Exergy calculation
Emissions to Air | Amount | Unit | Comments | Source
Carbon dioxide | -1 | kg |  | Definition
Assembly: | Amount | Units | Comments | Source
DAC Construction Total - no PV | 1 | p
Inputs: | Amount | Units | Comments | Source
Concrete block {RoW}¦ market for concrete block ¦ Cut-off, S | 260 | ton
Steel, unalloyed {GLO}¦ market for ¦ Cut-off, S | 150000 | kg
Aluminium, primary, ingot {IAI Area, North America}¦ market for aluminium, primary, ingot ¦ Cut-off, S | 64000 | kg
Copper-rich materials {GLO}¦ market for copper-rich materials ¦ Cut-off, S | 500 | kg
Stone wool {GLO}¦ market for stone wool ¦ Cut-off, S | 400 | kg
Adhesive, for metal {RoW}¦ market for adhesive, for metal ¦ Cut-off, S | 80 | kg
Alkyd paint, white, without solvent, in 60% solution state {RoW}¦ market for alkyd paint, white, without solvent, in 60% solution state ¦ Cut-off, S | 100 | kg
Polyurethane, flexible foam {RoW}¦ market for polyurethane, flexible foam ¦ Cut-off, S | 100 | kg
Calciner | 1 | p
Fan | 6 | p
Pellet Reactor | 1 | p
Slaker | 1 | p
Methanol factory {GLO}¦ market for ¦ Cut-off, S | 0.97331 | p | Scaled down to production rate of CO2
Processes: | Amount | Units | Comments | Source
Machine operation, diesel, < 18.64 kW, low load factor {GLO}¦ market for ¦ Cut-off, S | 500 | hr | Construction equipment
Assembly:
Zeolite 13X Manufacturing
Materials: | Amount | Unit | Comments | Source
Zeolite, powder {GLO}¦ market for ¦ Cut-off, S | 1 | g |  | Gonzalez-Olmos
Outputs: | Amount | Units | Comments | Source
Hydrogen Gas Production - Waste Heat - Hydro | 104 | kg
Avoided Products: | Amount | Units | Comments | Source
Oxygen, liquid {RoW}¦ market for ¦ Cut-off, S | 821 | kg |  | Aspen Model
Inputs - Materials: | Amount | Units | Comments | Source
Water, deionised {RoW}¦ market for water, deionised ¦ Cut-off, S | 1037 | kg |  | Aspen Model
Inputs - Electricity/Heat: | Amount | Unit | Comments | Source
Electricity, high voltage {WECC, US only}¦ electricity production, hydro, run-of-river ¦ Cut-off, S | 5906 | kWh | Total electrical demand | Aspen Model
Emissions To Air: | Amount | Unit | Comments | Source
Carbon dioxide | 0 | kg |  | Aspen Model
Outputs: Waste | Amount | Unit | Comments | Source
Wastewater, unpolluted {RoW}¦ market for wastewater, unpolluted ¦ Cut-off, S | 0.1103 | m3 |  | Aspen Model
Outputs: | Amount | Units | Comments | Source
Methanol Production - Waste Heat - Hydro | 500 | kg
Inputs - Materials: | Amount | Units | Comments | Source
Hydrogen Gas Production - Waste Heat - Hydro | 104 | kg |  | Aspen Model
CO2 From DAC - Waste Heat- Hydro | 723 | kg |  | Aspen Model
Copper-rich materials {GLO}¦ copper, anode to generic market for copper-rich materials ¦ Cut-off, S | 8.3447 | g | Catalyst | Sollai 2023
Inputs - Electricity/Heat: | Amount | Unit | Comments | Source
Electricity, high voltage {WECC, US only}¦ electricity production, hydro, run-of-river ¦ Cut-off, S | 108.64 | kWh | Total electricity demand | Aspen Model
Emissions To Air: | Amount | Unit | Comments | Source
Carbon dioxide | 36.32 | kg |  | Aspen Model
Hydrogen | 9.64 | kg |  | Aspen Model
Outputs: Waste and Emissions: | Amount | Unit | Comments | Source
Wastewater, unpolluted {RoW}¦ market for wastewater, unpolluted ¦ Cut-off, S | 0.2819 | m3
Life Cycle: | Amount | Unit | Comments | Source
Zeolite Life Cycle | 1 | p
Assembly:
Zeolite 13X Manufacturing | 1 | p
Waste/Disposal Scenario:
Zeolite 13X Sorbent EOL
Disposal Scenario: | Amount | Unit | Comments | Source
Zeolite 13X Sorbent EOL | 1 | p
Referring to Assembly:
Zeolite 13X Manufacturing
Waste Scenarios: | Percentage: |  | Comments | Source
Municipal solid waste (waste scenario) {RoW}¦ Treatment of municipal solid waste, landfill ¦ Cut-off, S | 100% |  |  | Gonzalez-Olmos
Disposal Scenario: | Amount | Unit | Comments | Source
DAC EOL - no PV | 1 | p
Referring to Assembly:
DAC Construction Total - no PV
Waste Scenarios: | Percentage: |  | Comments | Source
DAC EOL | 100%
Waste Scenario: | Amount | Unit | Comments | Source
DAC EOL | 1 | kg
Materials and/or Waste Types: | Material/Waste Type | Percentage
Aluminium (waste treatment) {GLO}¦ recycling of aluminium ¦ Cut-off, S | Aluminium | 100%
Steel and iron (waste treatment) {GLO}¦ recycling of steel and iron ¦ Cut-off, S | Steel | 100%
Scrap copper {RoW}¦ treatment of, municipal incineration ¦ Cut-off, S | Coppers | 100%
Waste concrete {RoW}¦ treatment of, inert material landfill ¦ Cut-off, S | Cement | 100%
Waste Streams Remaining After Separation: | Percentage
Municipal solid waste (waste scenario) {RoW}¦ Treatment of municipal solid waste, landfill ¦ Cut-off, S | 100%
Life Cycle: | Amount | Unit | Comments | Source
LCA per kg - Waste Heat - Hydro | 1 | p
Assembly:
DAC Construction Total - no PV | 1.9026e-08 | p
Processes: | Amount | Unit | Comments | Source
Methanol Production - Waste Heat - Hydro | 1 | kg
Waste/Disposal Scenario: |  |  | Comments | Source
DAC EOL - no PV
Additional Life Cycles: | Amount | Unit | Comments | Source
Zeolite Life Cycle | 1.1395 |  |  | Gonzalez-Olmos 2022

## Geothermal+MW
Calculation: | Analyze | [5 empty] | Calculation: | Analyze | [7 empty] | Calculation: | Analyze
Results: | Impact assessment | [5 empty] | Results: | Impact assessment | [7 empty] | Results: | Impact assessment
Product: | 1 p LCA per kg - MW - Geothermal (of project Nick - DAC + Methanol LCA kg Methanol 3.0) | [5 empty] | Product: | 1 kg Methanol Production - MW - Geothermal (of project Nick - DAC + Methanol LCA kg Methanol 3.0) | [7 empty] | Product: | 0.208 kg Hydrogen Gas Production - MW - Geothermal (of project Nick - DAC + Methanol LCA kg Methanol 3.0)
Method: | TRACI 2.1 Updated V1.07 / US 2008 | [5 empty] | Method: | TRACI 2.1 Updated V1.07 / US 2008 | [7 empty] | Method: | TRACI 2.1 Updated V1.07 / US 2008
Indicator: | Characterization | [5 empty] | Indicator: | Characterization | [7 empty] | Indicator: | Characterization
Skip categories: | Never | [5 empty] | Skip categories: | Never | [7 empty] | Skip categories: | Never
Exclude infrastructure processes: | No | [5 empty] | Exclude infrastructure processes: | No | [7 empty] | Exclude infrastructure processes: | No
Exclude long-term emissions: | No | [5 empty] | Exclude long-term emissions: | No | [7 empty] | Exclude long-term emissions: | No
Sorted on item: | Impact category | [5 empty] | Sorted on item: | Impact category | [7 empty] | Sorted on item: | Impact category
Sort order: | Ascending | [5 empty] | Sort order: | Ascending | [7 empty] | Sort order: | Ascending
Impact category | Unit | Total | DAC Construction Total - no PV (MW) | Methanol Production - MW - Geothermal | DAC EOL | Zeolite Life Cycle | Impact category | Unit | Total | Methanol Production - MW - Geothermal | Hydrogen Gas Production - MW - Geothermal | CO2 From DAC - MW - Geothermal | Copper-rich materials {GLO}¦ copper, anode to generic market for copper-rich materials ¦ Cut-off, S | Electricity, high voltage {WECC, US only}¦ electricity production, deep geothermal ¦ Cut-off, S | Wastewater, unpolluted {RoW}¦ market for wastewater, unpolluted ¦ Cut-off, S | Impact category | Unit | Total | Hydrogen Gas Production - MW - Geothermal | Water, deionised {RoW}¦ market for water, deionised ¦ Cut-off, S | Electricity, high voltage {WECC, US only}¦ electricity production, deep geothermal ¦ Cut-off, S | Oxygen, liquid {RoW}¦ air separation, cryogenic ¦ Cut-off, S | Wastewater, unpolluted {RoW}¦ market for wastewater, unpolluted ¦ Cut-off, S
Ozone depletion | kg CFC-11 eq | 3.7367e-08 | 5.4437e-08 | -1.8608e-08 | 1.119e-11 | 1.5263e-09 | Ozone depletion | kg CFC-11 eq | -1.8608e-08 | 0 | -2.7723e-08 | 8.4273e-09 | 5.8744e-12 | 6.706e-10 | 1.1571e-11 | Ozone depletion | kg CFC-11 eq | -2.7723e-08 | 0 | 5.2077e-10 | 3.6456e-08 | -6.4704e-08 | 4.5273e-12
Global warming | kg CO2 eq | -1.4715 | 0.79145 | -2.2701 | 3.3696e-05 | 0.0071279 | Global warming | kg CO2 eq | -2.2701 | 0.07264 | -1.1227 | -1.237 | 0.00010812 | 0.016633 | 0.00019329 | Global warming | kg CO2 eq | -1.1227 | 0 | 0.001073 | 0.90421 | -2.028 | 7.5631e-05
Smog | kg O3 eq | 0.034276 | 0.073459 | -0.039579 | 5.4362e-06 | 0.00039091 | Smog | kg O3 eq | -0.039579 | 0 | -0.051363 | 0.010882 | 2.4114e-05 | 0.00086592 | 1.1513e-05 | Smog | kg O3 eq | -0.051363 | 0 | 5.767e-05 | 0.047074 | -0.098499 | 4.5048e-06
Acidification | kg SO2 eq | 0.0048271 | 0.0079467 | -0.0031513 | 2.201e-07 | 3.1575e-05 | Acidification | kg SO2 eq | -0.0031513 | 0 | -0.0040419 | 0.00081537 | 9.6912e-06 | 6.4882e-05 | 6.9173e-07 | Acidification | kg SO2 eq | -0.0040419 | 0 | 7.0176e-06 | 0.0035272 | -0.0075764 | 2.7066e-07
Eutrophication | kg N eq | 0.0029758 | 0.0051399 | -0.002192 | 1.8636e-07 | 2.7747e-05 | Eutrophication | kg N eq | -0.002192 | 0 | -0.0029238 | 0.00067287 | 4.5374e-06 | 5.3543e-05 | 8.7095e-07 | Eutrophication | kg N eq | -0.0029238 | 0 | 3.5903e-06 | 0.0029107 | -0.0058385 | 3.4078e-07
Carcinogenics | CTUh | 1.243e-06 | 1.0438e-06 | 1.9635e-07 | 2.1166e-12 | 2.8578e-09 | Carcinogenics | CTUh | 1.9635e-07 | 0 | 1.3762e-07 | 5.422e-08 | 9.2048e-11 | 4.3145e-09 | 9.6648e-11 | Carcinogenics | CTUh | 1.3762e-07 | 0 | 1.7476e-10 | 2.3455e-07 | -9.7137e-08 | 3.7816e-11
Non carcinogenics | CTUh | 1.5372e-06 | 1.603e-06 | -7.055e-08 | 3.3732e-11 | 4.6973e-09 | Non carcinogenics | CTUh | -7.055e-08 | 0 | -1.2496e-07 | 4.8146e-08 | 2.3675e-09 | 3.8312e-09 | 6.6493e-11 | Non carcinogenics | CTUh | -1.2496e-07 | 0 | 7.4974e-10 | 2.0827e-07 | -3.3401e-07 | 2.6017e-11
Respiratory effects | kg PM2.5 eq | 0.00016258 | 0.0015954 | -0.0014384 | 2.9203e-08 | 5.5292e-06 | Respiratory effects | kg PM2.5 eq | -0.0014384 | 0 | -0.0016885 | 0.00023049 | 9.9794e-07 | 1.8341e-05 | 2.1799e-07 | Respiratory effects | kg PM2.5 eq | -0.0016885 | 0 | 1.2305e-06 | 0.00099708 | -0.0026869 | 8.5294e-08
Ecotoxicity | CTUe | 132.7682 | 128.5799 | 3.5059 | 0.36381 | 0.31855 | Ecotoxicity | CTUe | 3.5059 | 0 | 0.22175 | 2.8891 | 0.15968 | 0.2299 | 0.0054836 | Ecotoxicity | CTUe | 0.22175 | 0 | 0.045798 | 12.4981 | -12.3243 | 0.0021456
Fossil fuel depletion | MJ surplus | 0.1148 | 0.62707 | -0.51898 | 0.00010642 | 0.0066059 | Fossil fuel depletion | MJ surplus | -0.51898 | 0 | -0.65862 | 0.1291 | 8.8927e-05 | 0.010273 | 0.00017261 | Fossil fuel depletion | MJ surplus | -0.65862 | 0 | 0.0010789 | 0.55847 | -1.2182 | 6.7538e-05
Outputs: | Amount | Unit | Comments | Source
CO2 From DAC - HTHP - Geothermal | 1 | kg |  | Definition
Avoided Products: | Amount | Unit | Comments | Source
Inputs - Materials: | Amount | Unit | Comments | Source
Inputs - Electricity/Heat | Amount | Unit | Comments | Source
Electricity, high voltage {WECC, US only}¦ electricity production, deep geothermal ¦ Cut-off, S | 0.555 | kWh | Blowers/other electrical | Simon 2023
Electricity, high voltage {WECC, US only}¦ electricity production, deep geothermal ¦ Cut-off, S | 4.8 | MJ | MW heat load | Erguvan 2024
Emissions to Air | Amount | Unit | Comments | Source
Carbon dioxide | -1 | kg |  | Definition
Assembly: | Amount | Units | Comments | Source
DAC Construction Total - no PV (MW) | 1 | p
Inputs: | Amount | Units | Comments | Source
Concrete block {RoW}¦ market for concrete block ¦ Cut-off, S | 260 | ton
Steel, unalloyed {GLO}¦ market for ¦ Cut-off, S | 150000 | kg
Aluminium, primary, ingot {IAI Area, North America}¦ market for aluminium, primary, ingot ¦ Cut-off, S | 64000 | kg
Copper-rich materials {GLO}¦ market for copper-rich materials ¦ Cut-off, S | 500 | kg
Stone wool {GLO}¦ market for stone wool ¦ Cut-off, S | 400 | kg
Adhesive, for metal {RoW}¦ market for adhesive, for metal ¦ Cut-off, S | 80 | kg
Alkyd paint, white, without solvent, in 60% solution state {RoW}¦ market for alkyd paint, white, without solvent, in 60% solution state ¦ Cut-off, S | 100 | kg
Polyurethane, flexible foam {RoW}¦ market for polyurethane, flexible foam ¦ Cut-off, S | 100 | kg
Calciner | 1 | p
Fan | 6 | p
Pellet Reactor | 1 | p
Slaker | 1 | p
Microwave oven {GLO}¦ market for microwave oven ¦ Cut-off, S | 3041.6 | p | 4000 tonnes/yr=114.2 kg/h, 114.2 kg/h*23.97 MJ/kg=760.4 kW
Methanol factory {GLO}¦ market for ¦ Cut-off, S | 0.97331 | p | Scaled down to production rate of CO2
Processes: | Amount | Units | Comments | Source
Machine operation, diesel, < 18.64 kW, low load factor {GLO}¦ market for ¦ Cut-off, S | 500 | hr | Construction equipment
Assembly:
Zeolite 13X Manufacturing
Materials: | Amount | Unit | Comments | Source
Zeolite, powder {GLO}¦ market for ¦ Cut-off, S | 1 | g |  | Gonzalez-Olmos
Outputs: | Amount | Units | Comments | Source
Hydrogen Gas Production - HTHP - Geothermal | 104 | kg
Avoided Products: | Amount | Units | Comments | Source
Oxygen, liquid {RoW}¦ market for ¦ Cut-off, S | 821 | kg |  | Aspen Model
Inputs - Materials: | Amount | Units | Comments | Source
Water, deionised {RoW}¦ market for water, deionised ¦ Cut-off, S | 1037 | kg |  | Aspen Model
Inputs - Electricity/Heat: | Amount | Unit | Comments | Source
Electricity, high voltage {WECC, US only}¦ electricity production, deep geothermal ¦ Cut-off, S | 5906 | kWh |  | Aspen Model
Emissions To Air: | Amount | Unit | Comments | Source
Carbon dioxide | 0 | kg |  | Aspen Model
Outputs: Waste | Amount | Unit | Comments | Source
Wastewater, unpolluted {RoW}¦ market for wastewater, unpolluted ¦ Cut-off, S | 0.1103 | m3 |  | Aspen Model
Outputs: | Amount | Units | Comments | Source
Methanol Production - MW - Geothermal | 500 | kg
Inputs - Materials: | Amount | Units | Comments | Source
Hydrogen Gas Production - HTHP - Geothermal | 104 | kg |  | Aspen Model
CO2 From DAC - MW - Geothermal | 723 | kg |  | Aspen Model
Copper-rich materials {GLO}¦ copper, anode to generic market for copper-rich materials ¦ Cut-off, S | 8.3447 | g | Catalyst | Sollai 2023
Inputs - Electricity/Heat: | Amount | Unit | Comments | Source
Electricity, high voltage {WECC, US only}¦ electricity production, deep geothermal ¦ Cut-off, S | 108.64 | kWh | Total electricity demand | Aspen Model
Emissions To Air: | Amount | Unit | Comments | Source
Carbon dioxide | 36.32 | kg |  | Aspen Model
Hydrogen | 9.64 | kg |  | Aspen Model
Outputs: Waste and Emissions: | Amount | Unit | Comments | Source
Wastewater, unpolluted {RoW}¦ market for wastewater, unpolluted ¦ Cut-off, S | 0.2819 | m3
Life Cycle: | Amount | Unit | Comments | Source
Zeolite Life Cycle | 1 | p
Assembly:
Zeolite 13X Manufacturing | 1 | p
Waste/Disposal Scenario:
Zeolite 13X Sorbent EOL
Disposal Scenario: | Amount | Unit | Comments | Source
Zeolite 13X Sorbent EOL | 1 | p
Referring to Assembly:
Zeolite 13X Manufacturing
Waste Scenarios: | Percentage: |  | Comments | Source
Municipal solid waste (waste scenario) {RoW}¦ Treatment of municipal solid waste, landfill ¦ Cut-off, S | 100% |  |  | Gonzalez-Olmos
Disposal Scenario: | Amount | Unit | Comments | Source
DAC EOL - no PV (MW) | 1 | p
Referring to Assembly:
DAC Construction Total - no PV
Waste Scenarios: | Percentage: |  | Comments | Source
DAC EOL | 100%
Waste Scenario: | Amount | Unit | Comments | Source
DAC EOL | 1 | kg
Materials and/or Waste Types: | Material/Waste Type | Percentage
Aluminium (waste treatment) {GLO}¦ recycling of aluminium ¦ Cut-off, S | Aluminium | 100%
Steel and iron (waste treatment) {GLO}¦ recycling of steel and iron ¦ Cut-off, S | Steel | 100%
Scrap copper {RoW}¦ treatment of, municipal incineration ¦ Cut-off, S | Coppers | 100%
Waste concrete {RoW}¦ treatment of, inert material landfill ¦ Cut-off, S | Cement | 100%
Waste Streams Remaining After Separation: | Percentage
Municipal solid waste (waste scenario) {RoW}¦ Treatment of municipal solid waste, landfill ¦ Cut-off, S | 100%
Life Cycle: | Amount | Unit | Comments | Source
LCA per kg - MW - Geothermal | 1 | p
Assembly:
DAC Construction Total - no PV (MW) | 1.9026e-08 | p
Processes: | Amount | Unit | Comments | Source
Methanol Production - MW - Geothermal | 1 | kg
Waste/Disposal Scenario: |  |  | Comments | Source
DAC EOL - no PV (MW)
Additional Life Cycles: | Amount | Unit | Comments | Source
Zeolite Life Cycle | 1.1395 |  |  | Gonzalez-Olmos 2022

## Geothermal+Waste Heat
Calculation: | Analyze | [5 empty] | Calculation: | Analyze | [7 empty] | Calculation: | Analyze
Results: | Impact assessment | [5 empty] | Results: | Impact assessment | [7 empty] | Results: | Impact assessment
Product: | 1 p LCA per kg - Waste Heat - Geothermal (of project Nick - DAC + Methanol LCA kg Methanol 3.0) | [5 empty] | Product: | 1 kg Methanol Production - Waste Heat - Geothermal (of project Nick - DAC + Methanol LCA kg Methanol 3.0) | [7 empty] | Product: | 0.208 kg Hydrogen Gas Production - Waste Heat - Geothermal (of project Nick - DAC + Methanol LCA kg Methanol 3.0)
Method: | TRACI 2.1 Updated V1.07 / US 2008 | [5 empty] | Method: | TRACI 2.1 Updated V1.07 / US 2008 | [7 empty] | Method: | TRACI 2.1 Updated V1.07 / US 2008
Indicator: | Characterization | [5 empty] | Indicator: | Characterization | [7 empty] | Indicator: | Characterization
Skip categories: | Never | [5 empty] | Skip categories: | Never | [7 empty] | Skip categories: | Never
Exclude infrastructure processes: | No | [5 empty] | Exclude infrastructure processes: | No | [7 empty] | Exclude infrastructure processes: | No
Exclude long-term emissions: | No | [5 empty] | Exclude long-term emissions: | No | [7 empty] | Exclude long-term emissions: | No
Sorted on item: | Impact category | [5 empty] | Sorted on item: | Impact category | [7 empty] | Sorted on item: | Impact category
Sort order: | Ascending | [5 empty] | Sort order: | Ascending | [7 empty] | Sort order: | Ascending
Impact category | Unit | Total | DAC Construction Total - no PV | Methanol Production - Waste Heat - Geothermal | DAC EOL - no PV | Zeolite Life Cycle | Impact category | Unit | Total | Methanol Production - Waste Heat - Geothermal | Hydrogen Gas Production - Waste Heat - Geothermal | CO2 From DAC - Waste Heat - Geothermal | Copper-rich materials {GLO}¦ copper, anode to generic market for copper-rich materials ¦ Cut-off, S | Electricity, high voltage {WECC, US only}¦ electricity production, deep geothermal ¦ Cut-off, S | Wastewater, unpolluted {RoW}¦ market for wastewater, unpolluted ¦ Cut-off, S | Impact category | Unit | Total | Hydrogen Gas Production - Waste Heat - Geothermal | Water, deionised {RoW}¦ market for water, deionised ¦ Cut-off, S | Electricity, high voltage {WECC, US only}¦ electricity production, deep geothermal ¦ Cut-off, S | Oxygen, liquid {RoW}¦ air separation, cryogenic ¦ Cut-off, S | Wastewater, unpolluted {RoW}¦ market for wastewater, unpolluted ¦ Cut-off, S
Ozone depletion | kg CFC-11 eq | 5.753e-08 | 5.4259e-08 | 1.733e-09 | 1.119e-11 | 1.5263e-09 | Ozone depletion | kg CFC-11 eq | 1.733e-09 | 0 | -2.7723e-08 | 2.8768e-08 | 5.8744e-12 | 6.706e-10 | 1.1571e-11 | Ozone depletion | kg CFC-11 eq | -2.7723e-08 | 0 | 5.2077e-10 | 3.6456e-08 | -6.4704e-08 | 4.5273e-12
Global warming | kg CO2 eq | -1.3215 | 0.78759 | -2.1163 | 3.3696e-05 | 0.0071279 | Global warming | kg CO2 eq | -2.1163 | 0.07264 | -1.1227 | -1.0832 | 0.00010812 | 0.016633 | 0.00019329 | Global warming | kg CO2 eq | -1.1227 | 0 | 0.001073 | 0.90421 | -2.028 | 7.5631e-05
Smog | kg O3 eq | 0.03501 | 0.073228 | -0.038615 | 5.4362e-06 | 0.00039091 | Smog | kg O3 eq | -0.038615 | 0 | -0.051363 | 0.011846 | 2.4114e-05 | 0.00086592 | 1.1513e-05 | Smog | kg O3 eq | -0.051363 | 0 | 5.767e-05 | 0.047074 | -0.098499 | 4.5048e-06
Acidification | kg SO2 eq | 0.0050815 | 0.0079156 | -0.0028658 | 2.201e-07 | 3.1575e-05 | Acidification | kg SO2 eq | -0.0028658 | 0 | -0.0040419 | 0.0011008 | 9.6912e-06 | 6.4882e-05 | 6.9173e-07 | Acidification | kg SO2 eq | -0.0040419 | 0 | 7.0176e-06 | 0.0035272 | -0.0075764 | 2.7066e-07
Eutrophication | kg N eq | 0.0027649 | 0.0051145 | -0.0023776 | 1.8636e-07 | 2.7747e-05 | Eutrophication | kg N eq | -0.0023776 | 0 | -0.0029238 | 0.00048725 | 4.5374e-06 | 5.3543e-05 | 8.7095e-07 | Eutrophication | kg N eq | -0.0029238 | 0 | 3.5903e-06 | 0.0029107 | -0.0058385 | 3.4078e-07
Carcinogenics | CTUh | 1.2071e-06 | 1.041e-06 | 1.6316e-07 | 2.1166e-12 | 2.8578e-09 | Carcinogenics | CTUh | 1.6316e-07 | 0 | 1.3762e-07 | 2.1036e-08 | 9.2048e-11 | 4.3145e-09 | 9.6648e-11 | Carcinogenics | CTUh | 1.3762e-07 | 0 | 1.7476e-10 | 2.3455e-07 | -9.7137e-08 | 3.7816e-11
Non carcinogenics | CTUh | 1.5296e-06 | 1.5972e-06 | -7.235e-08 | 3.3732e-11 | 4.6973e-09 | Non carcinogenics | CTUh | -7.235e-08 | 0 | -1.2496e-07 | 4.6345e-08 | 2.3675e-09 | 3.8312e-09 | 6.6493e-11 | Non carcinogenics | CTUh | -1.2496e-07 | 0 | 7.4974e-10 | 2.0827e-07 | -3.3401e-07 | 2.6017e-11
Respiratory effects | kg PM2.5 eq | 9.5707e-05 | 0.0015895 | -0.0014994 | 2.9203e-08 | 5.5292e-06 | Respiratory effects | kg PM2.5 eq | -0.0014994 | 0 | -0.0016885 | 0.00016953 | 9.9794e-07 | 1.8341e-05 | 2.1799e-07 | Respiratory effects | kg PM2.5 eq | -0.0016885 | 0 | 1.2305e-06 | 0.00099708 | -0.0026869 | 8.5294e-08
Ecotoxicity | CTUe | 129.2629 | 126.5421 | 2.0385 | 0.36381 | 0.31855 | Ecotoxicity | CTUe | 2.0385 | 0 | 0.22175 | 1.4216 | 0.15968 | 0.2299 | 0.0054836 | Ecotoxicity | CTUe | 0.22175 | 0 | 0.045798 | 12.4981 | -12.3243 | 0.0021456
Fossil fuel depletion | MJ surplus | 0.46453 | 0.62438 | -0.16656 | 0.00010642 | 0.0066059 | Fossil fuel depletion | MJ surplus | -0.16656 | 0 | -0.65862 | 0.48152 | 8.8927e-05 | 0.010273 | 0.00017261 | Fossil fuel depletion | MJ surplus | -0.65862 | 0 | 0.0010789 | 0.55847 | -1.2182 | 6.7538e-05
Outputs: | Amount | Unit | Comments | Source
CO2 From DAC - Waste Heat - Geothermal | 1 | kg |  | Definition
Avoided Products: | Amount | Unit | Comments | Source
Inputs - Materials: | Amount | Unit | Comments | Source
Inputs - Electricity/Heat | Amount | Unit | Comments | Source
Electricity, high voltage {WECC, US only}¦ electricity production, deep geothermal ¦ Cut-off, S | 0.555 | kWh | Blowers/other electrical | Simon 2023
Heat, from steam, in chemical industry {RoW}¦ market for heat, from steam, in chemical industry ¦ Cut-off, S | 1.5516 | MJ | MW heat load | Exergy calculation
Emissions to Air | Amount | Unit | Comments | Source
Carbon dioxide | -1 | kg |  | Definition
Assembly: | Amount | Units | Comments | Source
DAC Construction Total - no PV | 1 | p
Inputs: | Amount | Units | Comments | Source
Concrete block {RoW}¦ market for concrete block ¦ Cut-off, S | 260 | ton
Steel, unalloyed {GLO}¦ market for ¦ Cut-off, S | 150000 | kg
Aluminium, primary, ingot {IAI Area, North America}¦ market for aluminium, primary, ingot ¦ Cut-off, S | 64000 | kg
Copper-rich materials {GLO}¦ market for copper-rich materials ¦ Cut-off, S | 500 | kg
Stone wool {GLO}¦ market for stone wool ¦ Cut-off, S | 400 | kg
Adhesive, for metal {RoW}¦ market for adhesive, for metal ¦ Cut-off, S | 80 | kg
Alkyd paint, white, without solvent, in 60% solution state {RoW}¦ market for alkyd paint, white, without solvent, in 60% solution state ¦ Cut-off, S | 100 | kg
Polyurethane, flexible foam {RoW}¦ market for polyurethane, flexible foam ¦ Cut-off, S | 100 | kg
Calciner | 1 | p
Fan | 6 | p
Pellet Reactor | 1 | p
Slaker | 1 | p
Methanol factory {GLO}¦ market for ¦ Cut-off, S | 0.97331 | p | Scaled down to production rate of CO2
Processes: | Amount | Units | Comments | Source
Machine operation, diesel, < 18.64 kW, low load factor {GLO}¦ market for ¦ Cut-off, S | 500 | hr | Construction equipment
Assembly:
Zeolite 13X Manufacturing
Materials: | Amount | Unit | Comments | Source
Zeolite, powder {GLO}¦ market for ¦ Cut-off, S | 1 | g |  | Gonzalez-Olmos
Outputs: | Amount | Units | Comments | Source
Hydrogen Gas Production - Waste Heat - Geothermal | 104 | kg
Avoided Products: | Amount | Units | Comments | Source
Oxygen, liquid {RoW}¦ market for ¦ Cut-off, S | 821 | kg |  | Aspen Model
Inputs - Materials: | Amount | Units | Comments | Source
Water, deionised {RoW}¦ market for water, deionised ¦ Cut-off, S | 1037 | kg |  | Aspen Model
Inputs - Electricity/Heat: | Amount | Unit | Comments | Source
Electricity, high voltage {WECC, US only}¦ electricity production, deep geothermal ¦ Cut-off, S | 5906 | kWh | Total electrical demand | Aspen Model
Emissions To Air: | Amount | Unit | Comments | Source
Carbon dioxide | 0 | kg |  | Aspen Model
Outputs: Waste | Amount | Unit | Comments | Source
Wastewater, unpolluted {RoW}¦ market for wastewater, unpolluted ¦ Cut-off, S | 0.1103 | m3 |  | Aspen Model
Outputs: | Amount | Units | Comments | Source
Methanol Production - Waste Heat - Geothermal | 500 | kg
Inputs - Materials: | Amount | Units | Comments | Source
Hydrogen Gas Production - Waste Heat - Geothermal | 104 | kg |  | Aspen Model
CO2 From DAC - Waste Heat - Geothermal | 723 | kg |  | Aspen Model
Copper-rich materials {GLO}¦ copper, anode to generic market for copper-rich materials ¦ Cut-off, S | 8.3447 | g | Catalyst | Sollai 2023
Inputs - Electricity/Heat: | Amount | Unit | Comments | Source
Electricity, high voltage {WECC, US only}¦ electricity production, deep geothermal ¦ Cut-off, S | 108.64 | kWh | Total electricity demand | Aspen Model
Emissions To Air: | Amount | Unit | Comments | Source
Carbon dioxide | 36.32 | kg |  | Aspen Model
Hydrogen | 9.64 | kg |  | Aspen Model
Outputs: Waste and Emissions: | Amount | Unit | Comments | Source
Wastewater, unpolluted {RoW}¦ market for wastewater, unpolluted ¦ Cut-off, S | 0.2819 | m3
Life Cycle: | Amount | Unit | Comments | Source
Zeolite Life Cycle | 1 | p
Assembly:
Zeolite 13X Manufacturing | 1 | p
Waste/Disposal Scenario:
Zeolite 13X Sorbent EOL
Disposal Scenario: | Amount | Unit | Comments | Source
Zeolite 13X Sorbent EOL | 1 | p
Referring to Assembly:
Zeolite 13X Manufacturing
Waste Scenarios: | Percentage: |  | Comments | Source
Municipal solid waste (waste scenario) {RoW}¦ Treatment of municipal solid waste, landfill ¦ Cut-off, S | 100% |  |  | Gonzalez-Olmos
Disposal Scenario: | Amount | Unit | Comments | Source
DAC EOL - no PV | 1 | p
Referring to Assembly:
DAC Construction Total - no PV
Waste Scenarios: | Percentage: |  | Comments | Source
DAC EOL | 100%
Waste Scenario: | Amount | Unit | Comments | Source
DAC EOL | 1 | kg
Materials and/or Waste Types: | Material/Waste Type | Percentage
Aluminium (waste treatment) {GLO}¦ recycling of aluminium ¦ Cut-off, S | Aluminium | 100%
Steel and iron (waste treatment) {GLO}¦ recycling of steel and iron ¦ Cut-off, S | Steel | 100%
Scrap copper {RoW}¦ treatment of, municipal incineration ¦ Cut-off, S | Coppers | 100%
Waste concrete {RoW}¦ treatment of, inert material landfill ¦ Cut-off, S | Cement | 100%
Waste Streams Remaining After Separation: | Percentage
Municipal solid waste (waste scenario) {RoW}¦ Treatment of municipal solid waste, landfill ¦ Cut-off, S | 100%
Life Cycle: | Amount | Unit | Comments | Source
LCA per kg - Waste Heat - Geothermal | 1 | p
Assembly:
DAC Construction Total - no PV | 1.9026e-08 | p
Processes: | Amount | Unit | Comments | Source
Methanol Production - Waste Heat - Geothermal | 1 | kg
Waste/Disposal Scenario: |  |  | Comments | Source
DAC EOL - no PV
Additional Life Cycles: | Amount | Unit | Comments | Source
Zeolite Life Cycle | 1.1395 |  |  | Gonzalez-Olmos 2022

## Construction Sensitivity Hydro
Construction Sensitivity Results
Impact category | Unit | LCA per kg - MW - Hydro | LCA per kg - MW - Hydro - Low C | LCA per kg - MW - Hydro - High C | LCA per kg - Waste Heat - Hydro | LCA per kg - Waste Heat - Hydro - Low C | LCA per kg - Waste Heat - Hydro - High C
Ozone depletion | kg CFC-11 eq | -2.9116e-09 | -3.6139e-09 | -2.2093e-09 | 2.2512e-08 | 2.1894e-08 | 2.3109e-08
Global warming | kg CO2 eq | -2.5318 | -2.5442 | -2.5195 | -2.2434 | -2.2538 | -2.233
Smog | kg O3 eq | -0.018712 | -0.019422 | -0.018002 | -0.011056 | -0.011654 | -0.01047
Acidification | kg SO2 eq | 0.00069789 | 0.00062123 | 0.00077455 | 0.0014917 | 0.0014304 | 0.0015524
Eutrophication | kg N eq | -0.00052183 | -0.00056826 | -0.00047539 | -0.00027588 | -0.00030975 | -0.00024237
Carcinogenics | CTUh | 9.8969e-07 | 9.8308e-07 | 9.9629e-07 | 9.8682e-07 | 9.816e-07 | 9.9204e-07
Non carcinogenics | CTUh | 1.2919e-06 | 1.2853e-06 | 1.2986e-06 | 1.3164e-06 | 1.3126e-06 | 1.32e-06
Respiratory effects | kg PM2.5 eq | -0.00095001 | -0.00096482 | -0.00093521 | -0.00087155 | -0.00088342 | -0.00085974
Ecotoxicity | CTUe | 118.6548 | 117.1742 | 120.1355 | 116.9931 | 116.3495 | 116.9092
Fossil fuel depletion | MJ surplus | -0.52897 | -0.53651 | -0.52143 | -0.095148 | -0.10139 | -0.089118
Percent Difference from Baseline
Impact category | Unit | LCA per kg - MW - Hydro | LCA per kg - MW - Hydro - Low C | LCA per kg - MW - Hydro - High C | LCA per kg - Waste Heat - Hydro | LCA per kg - Waste Heat - Hydro - Low C | LCA per kg - Waste Heat - Hydro - High C
Ozone depletion | kg CFC-11 eq |  | 21.53% | -27.43% |  | -2.787% | 2.615%
Global warming | kg CO2 eq |  | 0.4869% | -0.4893% |  | 0.4644% | -0.4636%
Smog | kg O3 eq |  | 3.724% | -3.868% |  | 5.264% | -5.453%
Acidification | kg SO2 eq |  | -11.62% | 10.41% |  | -4.19% | 3.994%
Eutrophication | kg N eq |  | 8.52% | -9.314% |  | 11.57% | -12.93%
Carcinogenics | CTUh |  | -0.6701% | 0.6656% |  | -0.5309% | 0.5277%
Non carcinogenics | CTUh |  | -0.5153% | 0.5127% |  | -0.2855% | 0.2796%
Respiratory effects | kg PM2.5 eq |  | 1.546% | -1.571% |  | 1.352% | -1.364%
Ecotoxicity | CTUe |  | -1.256% | 1.24% |  | -0.5517% | -0.07178%
Fossil fuel depletion | MJ surplus |  | 1.415% | -1.435% |  | 6.352% | -6.544%
Impact category | Unit | LCA per kg - MW - Hydro - Low C | LCA per kg - MW - Hydro - High C | LCA per kg - Waste Heat - Hydro - Low C | LCA per kg - Waste Heat - Hydro - High C
Ozone depletion | kg CFC-11 eq | -7.023e-10 | 7.023e-10 | -6.1886e-10 | 5.9648e-10
Global warming | kg CO2 eq | -0.012357 | 0.012357 | -0.010444 | 0.010376
Smog | kg O3 eq | -0.00071011 | 0.00071011 | -0.00059775 | 0.00058688
Acidification | kg SO2 eq | -7.6663e-05 | 7.6663e-05 | -6.1224e-05 | 6.0784e-05
Eutrophication | kg N eq | -4.6438e-05 | 4.6438e-05 | -3.3875e-05 | 3.3502e-05
Carcinogenics | CTUh | -6.6096e-09 | 6.6096e-09 | -5.2257e-09 | 5.2214e-09
Non carcinogenics | CTUh | -6.6405e-09 | 6.6405e-09 | -3.7526e-09 | 3.6852e-09
Respiratory effects | kg PM2.5 eq | -1.4805e-05 | 1.4804e-05 | -1.1867e-05 | 1.1808e-05
Ecotoxicity | CTUe | -1.4806 | 1.4806 | -0.64367 | -0.08395
Fossil fuel depletion | MJ surplus | -0.0075376 | 0.0075376 | -0.006242 | 0.0060291
Global Warming
MW - Hydro | -0.012357 | 0.012357
Waste Heat - Hydro | -0.010444 | 0.010376
Impact category | Unit | LCA per kg - MW - Grid - Low C | LCA per kg - MW - Grid - High C | LCA per kg - Waste Heat - Grid - Low C | LCA per kg - Waste Heat - Grid - High C
Ozone depletion | kg CFC-11 eq | -7.023e-10 | 7.023e-10 | -6.1886e-10 | 5.9648e-10
Global warming | kg CO2 eq | -0.012357 | 0.012357 | -0.010444 | 0.010376
Smog | kg O3 eq | -0.00071011 | 0.00071011 | -0.00059775 | 0.00058688
Acidification | kg SO2 eq | -7.6663e-05 | 7.6663e-05 | -6.1224e-05 | 6.0784e-05
Eutrophication | kg N eq | -4.6438e-05 | 4.6438e-05 | -3.3875e-05 | 3.3502e-05
Carcinogenics | CTUh | -6.6096e-09 | 6.6096e-09 | -5.2257e-09 | 5.2214e-09
Non carcinogenics | CTUh | -6.6405e-09 | 6.6405e-09 | -3.7526e-09 | 3.6852e-09
Respiratory effects | kg PM2.5 eq | -1.4805e-05 | 1.4804e-05 | -1.1867e-05 | 1.1808e-05
Ecotoxicity | CTUe | -1.4806 | 1.4806 | -0.64367 | -0.08395
Fossil fuel depletion | MJ surplus | -0.0075376 | 0.0075376 | -0.006242 | 0.0060291

## Lifetime Sensitivity (hidden)
Construction Sensitivity Results
Impact category | Unit | LCA per kg - MW - Grid | LCA per kg - MW - Grid - 15 years | LCA per kg - MW - Grid - 25 years | LCA per kg - HTHP - Grid | LCA per kg - HTHP - Grid - 15 years | LCA per kg - HTHP - Grid - 25 years | LCA per kg - Gas - Grid | LCA per kg - Gas - Grid - 15 years | LCA per kg - Gas - Grid - 25 years | LCA per kg - Waste Heat - Grid | LCA per kg - Waste Heat - Grid - 15 years | LCA per kg - Waste Heat - Grid - 25 years
Ozone depletion | kg CFC-11 eq | 1.908e-07 | 2.0592e-07 | 1.7547e-07 | 2.7628e-07 | 2.9151e-07 | 2.6106e-07 | 7.5943e-07 | 7.7466e-07 | 7.4421e-07 | 1.4255e-07 | 1.5778e-07 | 1.2733e-07
Global warming | kg CO2 eq | 3.5427 | 3.76 | 3.32 | 4.9803 | 5.2002 | 4.7603 | 9.8012 | 10.0212 | 9.5812 | 2.73 | 2.9499 | 2.51
Smog | kg O3 eq | 0.13542 | 0.15593 | 0.11461 | 0.17058 | 0.19124 | 0.14992 | 0.31831 | 0.33897 | 0.29765 | 0.11541 | 0.13607 | 0.094747
Acidification | kg SO2 eq | 0.016206 | 0.018419 | 0.013952 | 0.019696 | 0.02193 | 0.017463 | 0.034417 | 0.036651 | 0.032184 | 0.01421 | 0.016444 | 0.011977
Eutrophication | kg N eq | 0.031359 | 0.032788 | 0.029895 | 0.038813 | 0.04026 | 0.037367 | 0.033932 | 0.035379 | 0.032486 | 0.02714 | 0.028586 | 0.025693
Carcinogenics | CTUh | 1.4726e-06 | 1.7659e-06 | 1.1755e-06 | 1.5634e-06 | 1.8586e-06 | 1.2682e-06 | 1.5382e-06 | 1.8334e-06 | 1.243e-06 | 1.4185e-06 | 1.7137e-06 | 1.1233e-06
Non carcinogenics | CTUh | 2.7844e-06 | 3.2358e-06 | 2.3249e-06 | 3.0867e-06 | 3.5422e-06 | 2.6313e-06 | 3.3635e-06 | 3.8189e-06 | 2.908e-06 | 2.6081e-06 | 3.0635e-06 | 2.1526e-06
Respiratory effects | kg PM2.5 eq | 0.010613 | 0.011057 | 0.01016 | 0.01331 | 0.013759 | 0.012862 | 0.011477 | 0.011926 | 0.011028 | 0.0090889 | 0.0095376 | 0.0086402
Ecotoxicity | CTUe | 185.9107 | 220.7205 | 148.4839 | 197.2959 | 233.4142 | 161.1776 | 190.8957 | 227.014 | 154.7774 | 177.4629 | 213.5812 | 141.3446
Fossil fuel depletion | MJ surplus | 1.6168 | 1.7907 | 1.4395 | 2.9728 | 3.1484 | 2.7971 | 11.2594 | 11.4351 | 11.0838 | 0.85151 | 1.0272 | 0.67587
Percent Difference from Baseline
Impact category | Unit | LCA per kg - MW - Grid | LCA per kg - MW - Grid - 15 years | LCA per kg - MW - Grid - 25 years | LCA per kg - HTHP - Grid | LCA per kg - HTHP - Grid - 15 years | LCA per kg - HTHP - Grid - 25 years | LCA per kg - Gas - Grid | LCA per kg - Gas - Grid - 15 years | LCA per kg - Gas - Grid - 25 years | LCA per kg - Waste Heat - Grid | LCA per kg - Waste Heat - Grid - 15 years | LCA per kg - Waste Heat - Grid - 25 years
Ozone depletion | kg CFC-11 eq |  | 7.621% | -8.373% |  | 5.363% | -5.667% |  | 1.985% | -2.025% |  | 10.14% | -11.28%
Global warming | kg CO2 eq |  | 5.952% | -6.487% |  | 4.321% | -4.517% |  | 2.219% | -2.27% |  | 7.745% | -8.396%
Smog | kg O3 eq |  | 14.08% | -16.65% |  | 11.42% | -12.89% |  | 6.286% | -6.708% |  | 16.43% | -19.66%
Acidification | kg SO2 eq |  | 12.78% | -14.95% |  | 10.73% | -12.02% |  | 6.286% | -6.708% |  | 14.57% | -17.06%
Eutrophication | kg N eq |  | 4.456% | -4.78% |  | 3.659% | -3.798% |  | 4.174% | -4.356% |  | 5.192% | -5.476%
Carcinogenics | CTUh |  | 18.11% | -22.44% |  | 17.25% | -20.85% |  | 17.51% | -21.23% |  | 18.85% | -23.23%
Non carcinogenics | CTUh |  | 15% | -17.98% |  | 13.74% | -15.93% |  | 12.68% | -14.52% |  | 16.06% | -19.13%
Respiratory effects | kg PM2.5 eq |  | 4.104% | -4.359% |  | 3.315% | -3.429% |  | 3.835% | -3.988% |  | 4.818% | -5.062%
Ecotoxicity | CTUe |  | 17.12% | -22.38% |  | 16.77% | -20.15% |  | 17.29% | -20.9% |  | 18.47% | -22.66%
Fossil fuel depletion | MJ surplus |  | 10.21% | -11.61% |  | 5.739% | -6.088% |  | 1.548% | -1.572% |  | 18.7% | -23% | Average | Average
|  |  | 10.94% | -13% |  | 9.231% | -10.53% |  | 7.381% | -8.428% |  | 13.1% | -15.5% | 10.16% | -11.86%
Impact category | Unit | LCA per kg - MW - Grid - 15 years | LCA per kg - MW - Grid - 25 years | LCA per kg - HTHP - Grid - 15 years | LCA per kg - HTHP - Grid - 25 years | LCA per kg - Gas - Grid - 15 years | LCA per kg - Gas - Grid - 25 years | LCA per kg - Waste Heat - Grid - 15 years | LCA per kg - Waste Heat - Grid - 25 years
Ozone depletion | kg CFC-11 eq | 1.5116e-08 | -1.5334e-08 | 1.5225e-08 | -1.5225e-08 | 1.5225e-08 | -1.5225e-08 | 1.5225e-08 | -1.5225e-08
Global warming | kg CO2 eq | 0.21733 | -0.2226 | 0.21997 | -0.21997 | 0.21997 | -0.21997 | 0.21997 | -0.21997
Smog | kg O3 eq | 0.020507 | -0.020812 | 0.02066 | -0.02066 | 0.02066 | -0.02066 | 0.02066 | -0.02066
Acidification | kg SO2 eq | 0.0022124 | -0.0022549 | 0.0022336 | -0.0022336 | 0.0022336 | -0.0022336 | 0.0022336 | -0.0022336
Eutrophication | kg N eq | 0.0014291 | -0.0014639 | 0.0014465 | -0.0014465 | 0.0014465 | -0.0014465 | 0.0014465 | -0.0014465
Carcinogenics | CTUh | 2.9329e-07 | -2.9712e-07 | 2.9521e-07 | -2.9521e-07 | 2.9521e-07 | -2.9521e-07 | 2.9521e-07 | -2.9521e-07
Non carcinogenics | CTUh | 4.5143e-07 | -4.5943e-07 | 4.5543e-07 | -4.5543e-07 | 4.5543e-07 | -4.5543e-07 | 4.5543e-07 | -4.5543e-07
Respiratory effects | kg PM2.5 eq | 0.00044467 | -0.00045276 | 0.00044872 | -0.00044872 | 0.00044871 | -0.00044872 | 0.00044872 | -0.00044872
Ecotoxicity | CTUe | 34.8098 | -37.4268 | 36.1183 | -36.1183 | 36.1183 | -36.1183 | 36.1183 | -36.1183
Fossil fuel depletion | MJ surplus | 0.17392 | -0.17738 | 0.17565 | -0.17565 | 0.17565 | -0.17565 | 0.17565 | -0.17565
Global Warming
MW - Grid | 0.21733 | -0.2226
HTHP - Grid | 0.21997 | -0.21997
Gas - Grid | 0.21997 | -0.21997
Waste Heat - Grid | 0.21997 | -0.21997