## Figures S1 - S3
Fig S1. Peak sizes of saccharide adducts [M+Li]+ from lithium chloride. | Fig S2. Peak sizes of saccharide adducts [M+NH4]+ from ammonium chloride.
Fig S3. Peak sizes of saccharide adducts with regards to [M+35Cl]- from ammonium chloride.

## Table S1
Table S1) Method validation parameters
| Analyte | Standard no. | RT | Mass channel | Repeat RSD | Reproducability | LOD | LOR | MOD | MOR | Linear range | R2
| Units |  | (min) | (m/z) | (%) | (%) | (µg/L) | (µg/L) | (mg/L) | (mg/L) | (mg/L)
Monosaccharides:
1 | Allose | 2 | 7.95 | 215 | 2.26 | 2.32 | 50 | 250 | 0.5 | 2.5 | 2.5 to 50 | 0.99833
2 | Altrose | 2 | 12.69 | 215 | 4.17 | 5.98 | 50 | 250 | 0.5 | 2.5 | 2.5 to 50 | 0.99998
3 | Arabinose | 1 | 5.24 | 185 | 0.47 | 1.04 | na | na | 0.5 | 2.5 | 2.5 to 50 | 0.99987
4 | Deoxyribose | 4 | 3.64 | 169 | 2.23 | 3.44 | na | na | 1 | 5 | 5 to 50 | 0.99998
5 | Erythrose | 7 | 8.35 | 155 | 5.91 | 7.12 | na | na | 1 | 5 | 5 to 50 | 0.99931
6 | Fructose | 3 | 8.5 | 215 | 1.41 | 2.25 | 25 | 125 | 0.1 | 0.5 | 0.5 to 10 | 0.99977
7 | Fucose | 2 | 3.41 | 199 | 1.33 | 1.89 | na | na | 1 | 5 | 5 to 50 | 0.99997
8 | Galactose | 2 | 6.1 | 215 | 1.88 | 3.97 | 50 | 250 | 0.5 | 2.5 | 2.5 to 50 | 0.99944
9 | Glucose | 3 | 6.45 | 215 | 1.82 | 2.43 | 10 | 50 | 0.1 | 0.5 | 0.5 to 10 | 0.99955
10 | Gulose | 2 | 7.18 | 215 | 2.5 | 3.22 | 50 | 250 | 0.5 | 2.5 | 2.5 to 50 | 0.99833
11 | Idose | 9 | 19.1 | 215 | qual only | qual only | na | na | na | na | qual only | qual only
12 | Lyxose | 4 | 6.66 | 185 | 1.87 | 3.89 | 500 | 2500 | 1 | 5 | 5 to 25 | 0.99999
13 | Mannose | 4 | 7.053 | 215 | 1.9 | 2.61 | 25 | 125 | 0.1 | 0.5 | 0.5 to 10 | 0.99969
14 | Mannoheptulose | 4 | 5.294 | 245 | 2.96 | 5.14 | 10 | 50 | 0.1 | 0.5 | 0.5 to 10 | 0.99978
15 | Psciose | 4 | 10.02 | 215 | 1.96 | 4.07 | 25 | 125 | 0.1 | 0.5 | 0.5 to 10 | 0.99993
16 | Rhamnose | 1 | 4.84 | 199 | 1.2 | 5.46 | na | na | 1 | 5 | 5 to 75 | 0.99941
17 | Ribose | 4 | 9.03 | 185 | 1.82 | 2.35 | na | na | 1 | 5 | 5 to 25 | 0.99967
18 | Sorbose | 1 | 8.91 | 215 | 0.71 | 1.24 | 25 | 250 | 0.1 | 0.5 | 0.5 to 10 | 0.99965
19 | Tagatose | 1 | 6.78 | 215 | 0.98 | 1.12 | 25 | 100 | 0.1 | 0.5 | 0.5 to 7.5 | 0.99931
20 | Talose | 2 | 16.39 | 215 | 3.47 | 5.87 | 50 | 250 | 0.5 | 2.5 | 2.5 to 50 | 0.99991
21 | Xylose | 1 | 7.28 | 185 | 0.71 | 1.59 | 500 | 2500 | 1 | 5 | 5 to 50 | 0.99977
Disaccharides:
22 | Allolactose | 7 | 11.09 | 317 | 2.86 | 4.2 | 10 | 50 | 0.1 | 0.5 | 0.1 to 10 | 0.99591
23 | Arabinobiose | 4 | 54.83 | 317 | 0.97 | 3.32 | 100 | 500 | 0.25 | 0.75 | 0.75 to 10 | 0.99979
24 | Cellobiose | 2 | 21.25 | 377 | 0.9 | 1.64 | 10 | 50 | 0.1 | 0.5 | 0.1 to 10 | 0.99989
25 | Epicellobiose | 7 | 23 | 377 | 2.39 | 3.91 | 10 | 50 | 0.1 | 0.5 | 0.1 to 10 | 0.99986
26 | Galactobiose | 7 | 15.92 | 377 | 1.97 | 2.08 | 10 | 50 | 0.1 | 0.5 | 0.5 to 10 | 0.99947
27 | Gentibiose | 1 | 18.48 | 377 | 2.76 | 3.63 | 10 | 50 | 0.1 | 0.5 | 0.5 to 10 | 0.99999
28 | Isomaltose | 3 | 11.9 | 377 | 2.46 | 2.74 | 25 | 125 | 0.05 | 0.1 | 0.1 to 25 | 0.99946
29 | Kojibiose | 2 | 17.56 | 377 | 1.16 | 1.31 | 10 | 50 | 0.25 | 1 | 1 to 75 | 0.99998
30 | Inulobiose | 7 | 39.07 | 377 | 2.93 | 3.48 | 10 | 50 | 0.1 | 0.5 | 0.1 to 10 | 0.99973
31 | Lactose | 1 | 12.663 | 377 | 4.23 | 6.18 | 10 | 50 | 0.1 | 0.5 | 0.5 to 10 | 0.99994
32 | Lactulose | 2 | 13.71 | 377 | 1.01 | 3.76 | 10 | 50 | 0.1 | 0.5 | 0.1 to 10 | 0.99988
33 | Laminarbiose | 3 | 38.69 | 377 | 1.61 | 3.87 | 50 | 250 | 0.1 | 0.5 | 0.5 to 25 | 0.99971
34 | Leucrose | 2 | 9.61 | 377 | 2.09 | 3.12 | 10 | 50 | 0.1 | 0.5 | 0.1 to 10 | 0.99927
35 | Levanbiose | 3 | 43.553 | 377 | 1.66 | 2.26 | 100 | 500 | 0.1 | 0.5 | 0.1 to 10 | 0.99959
36 | Maltose | 3 | 37.23 | 377 | 0.71 | 3.55 | 10 | 50 | 0.1 | 0.5 | 0.1 to 10 | 0.99971
37 | Maltulose | 4 | 14.56 | 377 | 1.64 | 2.9 | 10 | 50 | 0.1 | 0.5 | 0.1 to 25 | 0.99955
38 | 2-Mannobiose | 3 | 15.86 | 377 | 3.19 | 5.84 | 10 | 50 | 0.1 | 0.5 | 0.1 to 10 | 0.99559
39 | Melibiose | 1 | 9.61 | 377 | 3.37 | 4.17 | 10 | 50 | 0.1 | 0.5 | 0.5 to 10 | 0.99993
40 | Neotrehalose | 7 | 9.43 | 377 | 2.3794 | 3.26 | 10 | 50 | 0.1 | 0.5 | 0.5 to 10 | 0.99669
41 | Nigerose | 2 | 31.086 | 377 | 1.12 | 1.28 | 10 | 50 | 0.25 | 1 | 1 to 25 | 0.99995
42 | Palatinose | 3 | 23.69 | 377 | 1.13 | 1.94 | 50 | 250 | 0.1 | 0.75 | 0.75 to 10 | 0.99977
43 | Rutinose | 2 | 6.85 | 361 | 2.93 | 6.94 | 10 | 50 | 0.1 | 0.5 | 0.5 to 25 | 0.99993
44 | Sophorose | 3 | 38.28 | 377 | 2.18 | 4.43 | 25 | 125 | 0.1 | 0.75 | 0.75 to 10 | 0.99859
45 | Sucrose | 3 | 7.72 | 377 | 2.9 | 5.28 | 10 | 50 | 0.1 | 0.75 | 0.75 to 10 | 0.99604
46 | Trehalose | 1 | 2.62 | 377 | 2.29 | 4.46 | 10 | 50 | 0.1 | 0.5 | 0.5 to 10 | 0.99935
47 | Trehalulose | 3 | 18.631 | 377 | 3.1 | 4.42 | 10 | 50 | 0.1 | 0.5 | 0.1 to 25 | 0.99933
48 | Turanose | 2 | 24.39 | 377 | 0.9 | 3.96 | 10 | 50 | 0.1 | 0.5 | 0.1 to 25 | 0.9999
49 | Xylobiose | 1 | 15.73 | 317 | 0.49 | 1.3 | 10 | 50 | 0.1 | 0.5 | 0.5 to 10 | 0.99924
Trisaccharides:
50 | Cellotriose | 5 | 42.42 | 539 | 3.58 | 5 | 100 | 500 | 0.1 | 0.5 | 0.1 to 25 | 0.99966
51 | Erlose | 3 | 31.903 | 539 | 2.11 | 4.42 | 50 | 250 | 0.1 | 0.5 | 0.5 to 25 | 0.99935
52 | 2-Fucosyllactose | 4 | 15.78 | 532 | 2.78 | 6.31 | 10 | 50 | 0.25 | 1 | 1 to 25 | 0.99989
53 | 3-Fucosyllactose | 8 | 7.7 | 532 | 3.65 | 4.08 | 10 | 50 | 0.25 | 1 | 1 to 25 | 0.99977
54 | Inulotriose | 4 | 60.61 | 539 | 3.54 | 4.22 | 100 | 500 | 0.25 | 1 | 1 to 25 | 0.99885
55 | Isomaltotriose | 6 | 11.9 | 539 | 3.5 | 5.35 | 50 | 250 | 0.1 | 0.5 | 0.5 to 50 | 0.99933
56 | 1-Kestose | 1 | 17.09 | 539 | 4.19 | 5.78 | 50 | 250 | 0.1 | 0.5 | 0.5 to 10 | 0.9935
57 | Levantriose | 2 | 42.603 | 539 | 1.45 | 2.98 | 100 | 500 | 0.5 | 2.5 | 2.5 to 50 | 0.99989
58 | Maltotriose | 2 | 58.92 | 539 | 1.48 | 1.8 | 100 | 500 | 0.5 | 2.5 | 2.5 to 50 | 0.99981
59 | Mannotriose | 8 | 14.753 | 539 | 1.86 | 4.38 | 100 | 500 | 0.5 | 2.5 | 2.5 to 50 | 0.99998
60 | Melezitose | 1 | 11.55 | 539 | 4.11 | 6.87 | 50 | 250 | 0.1 | 0.5 | 0.1 to 10 | 0.9962
61 | Neokestose | 8 | 40.3 | 539 | 2.55 | 4.08 | 50 | 250 | 0.1 | 0.5 | 0.1 to 10 | 0.99959
62 | Panose | 4 | 48.17 | 539 | 1.51 | 2.07 | 100 | 500 | 0.25 | 1 | 1 to 25 | 0.99964
63 | Raffinose | 3 | 13.61 | 539 | 1.49 | 3.24 | 50 | 250 | 0.1 | 0.5 | 0.5 to 25 | 0.99959
64 | Xylotriose | 1 | 32.85 | 449 | 0.57 | 1.33 | 50 | 250 | 0.1 | 0.5 | 0.5 to 10 | 0.99933
Tetra:
65 | Cellotetraose | 4 | 62.54 | 701 | 2.14 | 3.08 | 100 | 500 | 1 | 5 | 5 to 25 | 0.99984
66 | 6-glucopyranose maltotriose | 4 | 55.42 | 701 | 3.1 | 4.08 | na | na | 1 | 5 | 5 to 50 | 0.99917
67 | Isomaltotetraose | 3 | 41.06 | 701 | 2.17 | 2.68 | na | na | 1 | 5 | 5 to 75 | 0.9993
68 | Maltotetraose | 1 | 41.06 | 701 | 2.17 | 2.68 | na | na | 1 | 5 | 5 to 50 | 0.9993
69 | Nystose | 7 | 50 | 701 | 2.55 | 3.82 | na | na | 0.1 | 0.5 | 0.5 to 25 | 0.99934
70 | Stachyose | 3 | 15.35 | 701 | 2.08 | 4.11 | 50 | 250 | 0.1 | 0.5 | 0.5 to 25 | 0.99963
71 | Xylotetraose | 1 | 44.15 | 581 | 1.34 | 2.05 | na | na | 1 | 5 | 5 to 50 | 0.9962
Others:
72 | Arabitol | 2 | 2.33 | 187 | 3.28 | 4.47 | 50 | 250 | 0.1 | 0.5 | 0.5 to 10 | 0.99946
73 | Erythritol | 6 | 2.4 | 157 | 1.71 | 3.27 | 100 | 500 | 0.25 | 1 | 1 to 25 | 0.99923
74 | Glycerol | 8 | 2.29 | 127 | 6.87 | 8.11 | na | na | 1 | 5 | 5 to 50 | 0.99968
75 | Inostiol | 7 | 2.2 | 215 | 2.3851 | 2.9 | 100 | 500 | 0.1 | 0.5 | 0.5 to 10 | 0.99981
76 | Isomalt | 4 | 2.886 | 379 | 3.4 | 6.34 | 10 | 50 | 0.1 | 0.5 | 0.5 to 10 | 0.99906
77 | Lactitol | 1 | 3.061 | 379 | 0.72 | 1.85 | 10 | 50 | 0.1 | 0.5 | 0.5 to 10 | 0.99969
78 | Maltitol | 3 | 2.636 | 379 | 2.05 | 3.05 | 10 | 50 | 0.1 | 0.5 | 0.5 to 10 | 0.99932
79 | Mannitol | 3 | 2.63 | 217 | 2.01 | 1.9 | 10 | 50 | 0.1 | 0.5 | 0.5 to 10 | 0.99605
80 | Xylitol | 6 | 2.36 | 187 | 1.2 | 1.48 | 100 | 500 | 0.1 | 0.5 | 0.5 to 5 | 0.99909
| Notes |  |  |  | n = 8 | 2 x 8 | LOR at 5 x LOD conc. |  | na = not detected in µg/L concentrations
qual = qualitative analysis only
Repeatability calculated using 8 replicate vials of 10 ppm standard mix prepared and analysed on the same day
Reproducibilty calculated using 16 replicate vials of 10 ppm, 8 were prepared and analysed one day, the remaining 8 was on another day
Limit of detection calculated by serial dilution of standard mix until the height of the analyte peak was less than 3 times background noise
Limit of reported 5 times limit of detection and must be able to be part of the linear calibration curve
Idose was received as solution

## Table S2
Table S2) Results of honeys analysed by IC-MS
| Analyte | Red Gum honey | Country honey | Reported by Kolayli et al., 2012
| Units | g/100g | g/100g
Monosaccharides:
1 | Allose
2 | Altrose
3 | Arabinose |  |  | Yes
4 | Deoxyribose
5 | Erythrose
6 | Fructose | 35.07 | 32.63 | Yes
7 | Fucose
8 | Galactose
9 | Glucose | 24.8505 | 21.6 | Yes
10 | Gulose
11 | Idose
12 | Lyxose
13 | Mannose
14 | Mannoheptulose
15 | Psciose
16 | Rhamnose
17 | Ribose
18 | Sorbose
19 | Tagatose
20 | Talose
21 | Xylose
Disaccharides:
22 | Allolactose
23 | Arabinobiose
24 | Cellobiose
25 | Epicellobiose
26 | Galactobiose
27 | Gentibiose | 0.84 | 0.93 | Yes
28 | Isomaltose | 0.75 | 1.18 | Yes
29 | Kojibiose | 4.05 | 9.81 | Yes
30 | Inulobiose | 0.11 | 0.3
31 | Lactose
32 | Lactulose
33 | Laminarbiose |  |  | Yes
34 | Leucrose | 0.07 | D
35 | Levanbiose | 0.19 | 0.1783
36 | Maltose | 1.23 | 1.47 | Yes (between 0.5–3.5)
37 | Maltulose | 1.26 | 1.17 | Yes
38 | 2-Mannobiose
39 | Melibiose | 0.056771 | 0.077137 | Yes
40 | Neotrehalose | 0.14 | 0.17 | Yes
41 | Nigerose | 0.412 | 0.51 | Yes
42 | Palatinose | 0.23 | 0.16 | Yes
43 | Rutinose
44 | Sophorose
45 | Sucrose | 0.07 | 0.07 | Yes (max 5 g/100g)
46 | Trehalose | 0.1 | D | Yes
47 | Trehalulose
48 | Turanose | 2.93 | 2.12 | Yes
49 | Xylobiose
Trisaccharides:
50 | Cellotriose |  | D
51 | Erlose | 0.62 | 0.05 | Yes
52 | 2-Fucosyllactose
53 | 3-Fucosyllactose
54 | Inulotriose
55 | Isomaltotriose | D | D | Yes
56 | 1-Kestose | D | D | Yes
57 | Levantriose
58 | Maltotriose | 0.05 | D | Yes
59 | Mannotriose
60 | Melezitose | D | D | Yes
61 | Neokestose | D | D | Yes
62 | Panose | 0.06 | 0.06 | Yes
63 | Raffinose | 0.3 | 0.5 | Yes
64 | Xylotriose
Tetra:
65 | Cellotetraose
66 | 6-glucopyranose maltotriose
67 | Isomaltotetraose
68 | Maltotetraose
69 | Nystose | D | D
70 | Stachyose | D | D
71 | Xylotetraose
Others:
72 | Arabitol
73 | Erythritol
74 | Glycerol
75 | Inostiol | D | D
76 | Isomalt
77 | Lactitol
78 | Maltitol | 0.059337 | 0.10613
79 | Mannitol | D | D
80 | Xylitol
| Total sugars quantified | 73.4487 | 72.9854
blank fields are not detected at levels greater than LOD for Table S1