## borax
Supplementary File Model Calculations for estimating nucleation kinetics parameters based on the literature reported.
| Compound | Borax
|  |  | Units |  |  |  |  | Avagadro Number | 6.023e+23 | molecules/mol
| Molecular wt. | 381.37 | g/mol
| Molecular Formula | Na2B4O7·10H2O
| Solvent | Water
[8 empty] | Δcmax | Δcmax | ΔTmax | S
|  |  |  | T,K | c*, g/mL | Tnuc, K | cnuc, g/mL | c*-cnuc, g/mL | c*-cnuc, mol/m3 | T-Tnuc, K | c*/cnuc | R', K/sec | ΔG, kJ/mol | kn, #/m3sec |  | 1/Tnuc, K | J, #/m3sec | γ,mJ/m2 | rc, m | Vcell1/3,m | 2rc/Vcell1/3 | Nm/V, #/m3 | tind, sec
| DOI | https://doi.org/10.1021/je201073e |  | 289.0984 | 0.037184 | 278.3 | 0.022725 | 0.014459 | 2.2835e+25 | 10.7984 | 1.6362 | 0.0033333 | 27.5102 | 1.0265e+27 | 50.3071 | 0.0035932 | 7.0429e+21 | 9.9178 | 1.0489e-09 | 1.16e-09 | 1.8084 | 2.2816e+25 | 3239.508
|  |  |  | 292.6818 | 0.043784 | 282.02 | 0.026926 | 0.016858 | 2.6624e+25 | 10.6618 | 1.6261 |  | 4.5675e-20 |  | 50.4734 | 0.0035458 | 8.2388e+21 | 9.9214 | 1.0487e-09 |  | 1.8081 | 2.6352e+25 | 3198.537
|  |  |  | 296.6258 | 0.052411 | 288.27 | 0.035805 | 0.016606 | 2.6226e+25 | 8.3558 | 1.4638 |  | J |  | 50.702 | 0.003469 | 1.0625e+22 | 8.5578 | 1.1292e-09 |  | 1.9468 | 2.6635e+25 | 2506.749
|  |  |  | 300.0224 | 0.061191 | 292.45 | 0.043324 | 0.017867 | 2.8218e+25 | 7.5724 | 1.4124 |  |  |  | 50.8737 | 0.0034194 | 1.252e+22 | 8.0914 | 1.1613e-09 |  | 2.0022 | 2.8441e+25 | 2271.714
|  |  |  | 302.9311 | 0.069871 | 295.7215 | 0.050294 | 0.019577 | 3.0917e+25 | 7.2097 | 1.3892 |  |  |  | 51.0142 | 0.0033816 | 1.4189e+22 | 7.8892 | 1.176e-09 |  | 2.0277 | 3.0689e+25 | 2162.895
|  |  |  | 289.0984 | 0.037184 | 273.9308 | 0.01862 | 0.018564 | 2.9318e+25 | 15.1675 | 1.997 | 0.010667 | 25.889 | 1.7651e+27 | 51.3805 | 0.0036506 | 1.0018e+22 | 12.0617 | 9.2266e-10 | 1.16e-09 | 1.5908 | 1.4245e+25 | 1421.955
|  |  |  | 292.6818 | 0.043784 | 278.9761 | 0.023436 | 0.020348 | 3.2135e+25 | 13.7057 | 1.8682 |  | 4.2984e-20 |  | 51.5736 | 0.0035845 | 1.2464e+22 | 11.4117 | 9.4857e-10 |  | 1.6355 | 1.6015e+25 | 1284.9103
|  |  |  | 296.6258 | 0.052411 | 285.2346 | 0.031177 | 0.021234 | 3.3535e+25 | 11.3912 | 1.6811 |  | J |  | 51.8012 | 0.0035059 | 1.6169e+22 | 10.2382 | 1.0015e-09 |  | 1.7267 | 1.7267e+25 | 1067.9278
|  |  |  | 300.0224 | 0.061191 | 288.9358 | 0.036909 | 0.024282 | 3.8349e+25 | 11.0865 | 1.6579 |  |  |  | 51.9624 | 0.003461 | 1.8759e+22 | 10.1416 | 1.0062e-09 |  | 1.7349 | 1.9498e+25 | 1039.3631
|  |  |  | 302.9311 | 0.069871 | 292.7585 | 0.043938 | 0.025933 | 4.0956e+25 | 10.1726 | 1.5902 |  |  |  | 52.1142 | 0.0034158 | 2.1785e+22 | 9.6605 | 1.031e-09 |  | 1.7775 | 2.0776e+25 | 953.6803
ln⁡((∆𝑐_𝑚𝑎𝑥)/(∆𝑇_𝑚𝑎𝑥 ))+ln⁡(𝑅)

## Glycine
Supplementary File Model Calculations for estimating nucleation kinetics parameters based on the literature reported.
| Compound | Glycine
|  |  | Units |  |  |  |  | Avagadro Number | 6.023e+23 | molecules/mol
| Molecular wt. | 75.07 | g/mol
| Molecular Formula | C2H5NO2
| Solvent | Water
[8 empty] | Δcmax | Δcmax | ΔTmax | S
|  |  |  | T,K | c*, g/mL | Tnuc, K | cnuc, g/mL | c*-cnuc, g/mL | c*-cnuc, mol/m3 | T-Tnuc, K | c*/cnuc | R', K/sec | ΔG, kJ/mol | kn, #/m3sec |  | 1/Tnuc, K | J, #/m3sec | γ,mJ/m2 | rc, m | Vcell1/3,m | 2rc/Vcell1/3 | Nm/V, #/m3 | tind, sec
|  |  |  | 302.798 | 0.30016 | 293.855 | 0.25255 | 0.047605 | 3.8195e+26 | 8.943 | 1.1885 | 0.0016667 | 14.2918 | 2.4312e+25 | 52.6195 | 0.003403 | 7.0028e+22 | 4.1114 | 1.1742e-09 | 6.9e-10 | 3.4035 | 3.7575e+26 | 5365.8
| DOI | 10.1080/00986445.2011.545301 |  | 311.371 | 0.35018 | 303.315 | 0.30086 | 0.049322 | 3.9572e+26 | 8.056 | 1.1639 |  | 2.3729e-20 |  | 52.7594 | 0.0032969 | 8.4044e+22 | 3.8535 | 1.2129e-09 |  | 3.5155 | 4.0623e+26 | 4833.6
|  |  |  | 318.392 | 0.40022 | 311.519 | 0.35017 | 0.050052 | 4.0158e+26 | 6.873 | 1.1429 |  |  |  | 52.9329 | 0.0032101 | 9.7572e+22 | 3.6024 | 1.2544e-09 |  | 3.636 | 4.0237e+26 | 4123.8
|  |  |  | 324.674 | 0.44989 | 318.614 | 0.39928 | 0.050608 | 4.0603e+26 | 6.06 | 1.1267 |  |  |  | 53.0698 | 0.0031386 | 1.1033e+23 | 3.3917 | 1.2928e-09 |  | 3.7473 | 4.0116e+26 | 3636
|  |  |  | 302.798 | 0.30016 | 290.751 | 0.23846 | 0.061699 | 4.9503e+26 | 12.047 | 1.2587 | 0.005 | 13.5485 | 5.5034e+25 | 53.6795 | 0.0034394 | 1.4892e+23 | 4.8562 | 1.0519e-09 | 6.9e-10 | 3.0491 | 3.5882e+26 | 2409.4
|  |  |  | 311.371 | 0.35018 | 300.95 | 0.28798 | 0.062202 | 4.9906e+26 | 10.421 | 1.216 |  | 2.2495e-20 |  | 53.8326 | 0.0033228 | 1.8196e+23 | 4.4584 | 1.0979e-09 |  | 3.1822 | 3.7925e+26 | 2084.2
|  |  |  | 318.392 | 0.40022 | 309.745 | 0.33886 | 0.061358 | 4.9229e+26 | 8.647 | 1.1811 |  | J |  | 54.0056 | 0.0032285 | 2.14e+23 | 4.0813 | 1.1475e-09 |  | 3.326 | 3.701e+26 | 1729.4
|  |  |  | 324.674 | 0.44989 | 316.618 | 0.38481 | 0.065083 | 5.2217e+26 | 8.056 | 1.1691 |  |  |  | 54.1353 | 0.0031584 | 2.414e+23 | 3.9711 | 1.1633e-09 |  | 3.3718 | 3.8894e+26 | 1611.2
|  |  |  | 302.798 | 0.30016 | 282.843 | 0.20601 | 0.094154 | 7.5541e+26 | 19.955 | 1.457 | 0.016667 | 11.9813 | 1.0129e+26 | 54.8015 | 0.0035355 | 2.3232e+23 | 6.3533 | 8.6486e-10 | 6.9e-10 | 2.5068 | 2.7816e+26 | 1197.3
|  |  |  | 311.371 | 0.35018 | 297.403 | 0.26969 | 0.080492 | 6.458e+26 | 13.968 | 1.2985 |  | 1.9893e-20 |  | 55.0014 | 0.0033624 | 3.1284e+23 | 5.149 | 9.6069e-10 |  | 2.7846 | 2.6218e+26 | 838.08
|  |  |  | 318.392 | 0.40022 | 304.424 | 0.30709 | 0.093126 | 7.4717e+26 | 13.968 | 1.3032 |  | J |  | 55.1472 | 0.0032849 | 3.5745e+23 | 5.2787 | 9.4882e-10 |  | 2.7502 | 2.9957e+26 | 838.08
|  |  |  | 324.674 | 0.44989 | 312.923 | 0.35938 | 0.090508 | 7.2616e+26 | 11.751 | 1.2518 |  |  |  | 55.2915 | 0.0031957 | 4.1669e+23 | 4.8171 | 9.9324e-10 |  | 2.879 | 2.9379e+26 | 705.06
ln⁡((∆𝑐_𝑚𝑎𝑥)/(∆𝑇_𝑚𝑎𝑥 ))+ln⁡(𝑅)

## Lysozyme
Supplementary File Model Calculations for estimating nucleation kinetics parameters based on the literature reported.
| Compound | Lysozyme
|  |  | Units |  |  |  |  | Avagadro Number | 6.023e+23 | molecules/mol
| Molecular wt. | 14600 | g/mol
| Molecular Formula | C2H5NO2
| Solvent | NaCL
[8 empty] | Δcmax | Δcmax | ΔTmax | S
|  |  |  | T,K | c*, g/mL | Tnuc, K | cnuc, g/mL | c*-cnuc, g/mL | c*-cnuc, mol/m3 | T-Tnuc, K | c*/cnuc | R', K/sec | ΔG, kJ/mol | kn, #/m3sec |  | 1/Tnuc, K | J, #/m3sec | γ,mJ/m2 | rc, m | Vcell1/3,m | 2rc/Vcell1/3 | Nm/V, #/m3 | tind, sec
| DOI | https://doi.org/10.1016/j.jcrysgro.2010.11.098 |  | 310.378 | 0.01506 | 300.855 | 0.0082692 | 0.0067908 | 2.8014e+23 | 9.523 | 1.8212 | 0.00027778 | 87.1557 | 1.0823e+34 | 43.5472 | 0.0033239 | 7.976e+18 | 17.494 | 1.4057e-09 | 7.1e-09 | 0.39597 | 2.7344e+23 | 34282.8
|  |  |  | 314.362 | 0.020033 | 303.915 | 0.010024 | 0.010009 | 4.1289e+23 | 10.447 | 1.9984 |  | 1.447e-19 |  | 43.8425 | 0.0032904 | 1.1328e+19 | 19.3872 | 1.3353e-09 |  | 0.37614 | 4.2603e+23 | 37609.2
|  |  |  | 320.575 | 0.029869 | 306.43 | 0.011742 | 0.018127 | 7.4779e+23 | 14.145 | 2.5437 |  | J |  | 44.1334 | 0.0032634 | 1.5035e+19 | 23.7932 | 1.2053e-09 |  | 0.33953 | 7.6561e+23 | 50922
|  |  |  | 325.401 | 0.039913 | 307.743 | 0.012753 | 0.02716 | 1.1204e+24 | 17.658 | 3.1296 |  |  |  | 44.3159 | 0.0032495 | 1.7398e+19 | 27.2738 | 1.1258e-09 |  | 0.31712 | 1.1059e+24 | 63568.8
|  |  |  | 329.394 | 0.049852 | 308.963 | 0.013771 | 0.036081 | 1.4885e+24 | 20.431 | 3.6202 |  |  |  | 44.4541 | 0.0032366 | 1.9902e+19 | 29.6258 | 1.0802e-09 |  | 0.30428 | 1.4639e+24 | 73551.6
ln⁡((∆𝑐_𝑚𝑎𝑥)/(∆𝑇_𝑚𝑎𝑥 ))+ln⁡(𝑅)

## Pyrazinamide
Supplementary File Model Calculations for estimating nucleation kinetics parameters based on the literature reported.
| Compound | Pyrazinamide
|  |  | Units |  |  |  |  | Avagadro Number | 6.023e+23 | molecules/mol
| Molecular wt. | 123.1127 | g/mol
| Molecular Formula | C5H5N3O
| Solvent | Acetone
| Density | 0.7844 | g/mL |  |  |  |  | Δcmax | Δcmax | ΔTmax | S
|  |  |  | T,K | c*, g/mL | Tnuc, K | cnuc, g/mL | c*-cnuc, g/mL | c*-cnuc, mol/m3 | T-Tnuc, K | c*/cnuc | R', K/sec | ΔG, kJ/mol | kn, #/m3sec |  | 1/Tnuc, K | J, #/m3sec | γ,mJ/m2 | rc, m | Vcell1/3,m | 2rc/Vcell1/3 | Nm/V, #/m3 | tind, sec
| DOI | https://doi.org/10.1021/acs.iecr.2c01123 |  | 298.1284 | 0.0076204 | 294.4457 | 0.0069042 | 0.00071628 | 3.5042e+24 | 3.6827 | 1.1037 | 0.0016667 | 22.6315 | 1.6962e+25 | 48.8154 | 0.0033962 | 1.6387e+21 | 3.3051 | 1.648e-09 | 8.3e-10 | 3.9711 | 3.6208e+24 | 2209.62
|  |  |  | 303.3231 | 0.009354 | 299.7197 | 0.0084451 | 0.00090883 | 4.4462e+24 | 3.6034 | 1.1076 |  | 3.7575e-20 |  | 49.0753 | 0.0033365 | 1.9281e+21 | 3.423 | 1.6194e-09 |  | 3.9021 | 4.1687e+24 | 2162.04
|  |  |  | 308.4001 | 0.011323 | 305.5094 | 0.010536 | 0.00078723 | 3.8514e+24 | 2.8907 | 1.0747 |  | J |  | 49.152 | 0.0032732 | 2.2903e+21 | 2.7463 | 1.8079e-09 |  | 4.3564 | 3.9723e+24 | 1734.42
|  |  |  | 313.3994 | 0.013673 | 311.1423 | 0.013065 | 0.0006079 | 2.974e+24 | 2.2571 | 1.0465 |  |  |  | 49.1409 | 0.003214 | 2.6912e+21 | 2.0454 | 2.0949e-09 |  | 5.048 | 3.6446e+24 | 1354.26
|  |  |  | 298.1284 | 0.0076204 | 292.7034 | 0.0064596 | 0.0011608 | 5.6791e+24 | 5.425 | 1.1797 | 0.00333 | 21.4268 | 2.4142e+25 | 49.603 | 0.0034164 | 3.6215e+21 | 4.5578 | 1.3655e-09 | 8.3e-10 | 3.2904 | 5.8999e+24 | 1629.1291
|  |  |  | 303.3231 | 0.009354 | 298.0961 | 0.0079373 | 0.0014167 | 6.9308e+24 | 5.227 | 1.1785 |  | 3.5575e-20 |  | 49.8394 | 0.0033546 | 4.2469e+21 | 4.5943 | 1.3601e-09 |  | 3.2773 | 6.6662e+24 | 1569.6697
|  |  |  | 308.4001 | 0.011323 | 303.7274 | 0.0098423 | 0.0014805 | 7.2432e+24 | 4.6727 | 1.1504 |  | J |  | 49.9956 | 0.0032924 | 4.9852e+21 | 4.185 | 1.425e-09 |  | 3.4338 | 6.9953e+24 | 1403.2132
|  |  |  | 313.3994 | 0.013673 | 309.8355 | 0.012429 | 0.0012441 | 6.0864e+24 | 3.5639 | 1.1001 |  |  |  | 50.0925 | 0.0032275 | 5.8929e+21 | 3.282 | 1.6092e-09 |  | 3.8776 | 6.3068e+24 | 1070.2402
ln⁡((∆𝑐_𝑚𝑎𝑥)/(∆𝑇_𝑚𝑎𝑥 ))+ln⁡(𝑅)