## ResultsSheet
VOLUME FRACTIONS OF PRODUCED FLUIDS
Oil | ɸo | 0.5 | –
Gas | ɸg | 0.06 | –
Water | ɸw | 0.44 | –
INPUTS
Initial Temperature | Ti | 70 | °C
Final Temperature | Tf | 70 | °C
Initial Pressure | Pi | 190 | bar
Final Pressure | Pf | 190 | bar
CO2 removal efficiency | ηCO2 | 0.85 | –
Oil utilisation efficiency | ηo | 1 | –
Gas utilisation efficiency | ηg | 1 | –
Water utilisation efficiency | ηw | 1 | –
EMISSIONS FACTORS
Oil | fi | 3.3938 | –
Gas | fg | 0.4599 | –
Water | fw | 0 | –
PHASE DENSITIES
Oil | ⍴o | 690 | kg/m3
Gas | ⍴g | 106.8228 | kg/m3
CO2 | ⍴CO2 | 637.3 | kg/m3
CARBON MOLAR MASSES
Oil | Mo | 14.04 | g/mol
Gas | Mg | 16.04 | g/mol
CO2 | MCO2 | 44.01 | g/mol
, ratio of CO2 emitted to the reservoir's available CO2 storage capacity (–)
𝜉, ratio of CO2 emitted to the reservoir's available CO2 storage capacity (–)

## DensityCO2 (hidden)
Source: Carbon Dioxide Thermodynamic Properties Handbook: Covering Temperatures from −20° to 250°C and Pressures up to 1000 Bar
Temp / Pressure | 25 | 30 | 35 | 40 | 45 | 50 | 55 | 60 | 65 | 70 | 72.5 | 73.77 | 75 | 76 | 77 | 78 | 79 | 80 | 82.5 | 85 | 90 | 95 | 100 | 105 | 110 | 115 | 120 | 125 | 130 | 135 | 140 | 145 | 150 | 155 | 160 | 165 | 170 | 175 | 180 | 185 | 190 | 195 | 200 | 210 | 220 | 230 | 240 | 250 | 260 | 270 | 280 | 290 | 300 | 310 | 320 | 330 | 340 | 350 | 360 | 370 | 380 | 390 | 400 | 410 | 420 | 430 | 440 | 450 | 460 | 470 | 480 | 490 | 500 | 510 | 520 | 530 | 540
20 | 52.9 | 66.16 | 80.86 | 97.49 | 116.9 | 140.7 | 172.9 | 782.6 | 796.8 | 808.6 | 813.8 | 816.4 | 818.7 | 820.6 | 822.5 | 824.2 | 826 | 827.7 | 831.9 | 835.8 | 843.2 | 850 | 856.3 | 862.2 | 867.8 | 873.1 | 878.1 | 882.9 | 887.4 | 891.8 | 896 | 900.1 | 904 | 907.7 | 911.4 | 914.9 | 918.3 | 921.7 | 924.9 | 928.1 | 931.1 | 934.1 | 937 | 942.7 | 948.1 | 953.3 | 958.2 | 963 | 967.7 | 972.1 | 976.5 | 980.7 | 984.7 | 988.7 | 992.5 | 996.2 | 999.9 | 1003.4 | 1006.9 | 1010.3 | 1013.6 | 1016.8 | 1020 | 1023.1 | 1026.1 | 1029.1 | 1032 | 1034.8 | 1037.6 | 1040.4 | 1043.1 | 1045.8 | 1048.4 | 1050.9 | 1053.5 | 1056 | 1058.4
21 | 52.6 | 65.73 | 80.25 | 96.61 | 115.6 | 138.5 | 168.9 | 767.8 | 784.4 | 797.6 | 803.4 | 806.2 | 808.8 | 810.8 | 812.8 | 814.8 | 816.7 | 818.5 | 823 | 827.2 | 835.1 | 842.3 | 849 | 855.3 | 861.1 | 866.6 | 871.8 | 876.8 | 881.5 | 886.1 | 890.4 | 894.6 | 898.6 | 902.5 | 906.2 | 909.9 | 913.4 | 916.8 | 920.1 | 923.4 | 926.5 | 929.6 | 932.6 | 938.3 | 943.8 | 949.1 | 954.2 | 959.1 | 963.8 | 968.3 | 972.7 | 977 | 981.1 | 985.1 | 989 | 992.8 | 996.5 | 1000.1 | 1003.6 | 1007 | 1010.4 | 1013.6 | 1016.8 | 1020 | 1023 | 1026 | 1029 | 1031.9 | 1034.7 | 1037.5 | 1040.2 | 1042.9 | 1045.5 | 1048.1 | 1050.7 | 1053.2 | 1055.7
22 | 52.3 | 65.31 | 79.65 | 95.76 | 114.3 | 136.6 | 165.3 | 210.7 | 770.6 | 785.8 | 792.3 | 795.4 | 798.3 | 800.5 | 802.7 | 804.8 | 806.9 | 808.9 | 813.8 | 818.3 | 826.8 | 834.5 | 841.5 | 848.1 | 854.2 | 860 | 865.4 | 870.6 | 875.5 | 880.2 | 884.7 | 889 | 893.2 | 897.2 | 901 | 904.8 | 908.4 | 911.9 | 915.3 | 918.6 | 921.8 | 925 | 928 | 933.9 | 939.5 | 944.9 | 950.1 | 955.1 | 959.9 | 964.5 | 969 | 973.3 | 977.5 | 981.5 | 985.5 | 989.3 | 993.1 | 996.7 | 1000.3 | 1003.8 | 1007.1 | 1010.5 | 1013.7 | 1016.9 | 1020 | 1023 | 1026 | 1028.9 | 1031.8 | 1034.6 | 1037.3 | 1040.1 | 1042.7 | 1045.3 | 1047.9 | 1050.4 | 1052.9
23 | 52.01 | 64.89 | 79.07 | 94.93 | 113.1 | 134.7 | 162.1 | 202.5 | 755.2 | 773 | 780.3 | 783.8 | 787 | 789.5 | 792 | 794.3 | 796.6 | 798.8 | 804.1 | 809 | 818.1 | 826.3 | 833.8 | 840.7 | 847.2 | 853.2 | 858.9 | 864.3 | 869.4 | 874.3 | 878.9 | 883.4 | 887.7 | 891.8 | 895.8 | 899.6 | 903.3 | 906.9 | 910.4 | 913.8 | 917.1 | 920.3 | 923.5 | 929.5 | 935.2 | 940.7 | 946 | 951.1 | 955.9 | 960.6 | 965.2 | 969.6 | 973.8 | 978 | 982 | 985.9 | 989.7 | 993.4 | 997 | 1000.5 | 1003.9 | 1007.3 | 1010.5 | 1013.7 | 1016.9 | 1020 | 1023 | 1025.9 | 1028.8 | 1031.7 | 1034.4 | 1037.2 | 1039.9 | 1042.5 | 1045.1 | 1047.7 | 1050.2
24 | 51.73 | 64.49 | 78.5 | 94.13 | 112 | 132.9 | 159.1 | 196.1 | 737.4 | 758.9 | 767.4 | 771.3 | 775 | 777.8 | 780.5 | 783.1 | 785.6 | 788.1 | 793.9 | 799.3 | 809.1 | 817.9 | 825.9 | 833.2 | 840 | 846.3 | 852.3 | 857.9 | 863.2 | 868.3 | 873.1 | 877.7 | 882.1 | 886.4 | 890.5 | 894.4 | 898.2 | 901.9 | 905.5 | 909 | 912.4 | 915.7 | 918.9 | 925 | 930.9 | 936.5 | 941.9 | 947 | 952 | 956.8 | 961.4 | 965.9 | 970.2 | 974.4 | 978.4 | 982.4 | 986.2 | 990 | 993.6 | 997.2 | 1000.7 | 1004.1 | 1007.4 | 1010.6 | 1013.8 | 1016.9 | 1020 | 1022.9 | 1025.9 | 1028.7 | 1031.6 | 1034.3 | 1037 | 1039.7 | 1042.3 | 1044.9 | 1047.5
25 | 51.45 | 64.09 | 77.95 | 93.35 | 110.8 | 131.3 | 156.4 | 190.6 | 715.5 | 743 | 753.1 | 757.7 | 761.9 | 765.1 | 768.1 | 771.1 | 773.9 | 776.6 | 783.1 | 789 | 799.7 | 809.1 | 817.6 | 825.4 | 832.6 | 839.2 | 845.5 | 851.3 | 856.9 | 862.1 | 867.1 | 871.9 | 876.5 | 880.9 | 885.1 | 889.2 | 893.1 | 896.9 | 900.6 | 904.1 | 907.6 | 911 | 914.2 | 920.5 | 926.5 | 932.2 | 937.7 | 943 | 948 | 952.9 | 957.6 | 962.1 | 966.5 | 970.8 | 974.9 | 978.9 | 982.8 | 986.6 | 990.3 | 993.9 | 997.4 | 1000.9 | 1004.2 | 1007.5 | 1010.7 | 1013.9 | 1016.9 | 1019.9 | 1022.9 | 1025.8 | 1028.7 | 1031.5 | 1034.2 | 1036.9 | 1039.6 | 1042.2 | 1044.7
26 | 51.17 | 63.7 | 77.4 | 92.59 | 109.8 | 129.7 | 153.9 | 185.9 | 239.6 | 724.7 | 737.1 | 742.6 | 747.5 | 751.2 | 754.7 | 758.1 | 761.3 | 764.4 | 771.6 | 778.1 | 789.8 | 800 | 809.1 | 817.4 | 825 | 832 | 838.5 | 844.6 | 850.4 | 855.9 | 861.1 | 866 | 870.7 | 875.3 | 879.6 | 883.8 | 887.9 | 891.8 | 895.6 | 899.2 | 902.8 | 906.2 | 909.6 | 916 | 922.1 | 928 | 933.6 | 938.9 | 944 | 949 | 953.8 | 958.4 | 962.8 | 967.2 | 971.3 | 975.4 | 979.4 | 983.2 | 987 | 990.6 | 994.2 | 997.7 | 1001 | 1004.4 | 1007.6 | 1010.8 | 1013.9 | 1017 | 1019.9 | 1022.9 | 1025.8 | 1028.6 | 1031.4 | 1034.1 | 1036.8 | 1039.4 | 1042
27 | 50.9 | 63.32 | 76.87 | 91.86 | 108.7 | 128.2 | 151.6 | 181.7 | 228.1 | 702.3 | 718.6 | 725.4 | 731.3 | 735.8 | 740 | 743.9 | 747.6 | 751.1 | 759.2 | 766.5 | 779.4 | 790.5 | 800.3 | 809.1 | 817.1 | 824.5 | 831.4 | 837.8 | 843.8 | 849.5 | 854.9 | 860 | 864.9 | 869.6 | 874.1 | 878.4 | 882.6 | 886.6 | 890.5 | 894.3 | 897.9 | 901.4 | 904.9 | 911.4 | 917.7 | 923.7 | 929.4 | 934.8 | 940 | 945.1 | 949.9 | 954.6 | 959.1 | 963.5 | 967.8 | 971.9 | 975.9 | 979.8 | 983.6 | 987.3 | 990.9 | 994.4 | 997.9 | 1001.2 | 1004.5 | 1007.7 | 1010.9 | 1014 | 1017 | 1019.9 | 1022.9 | 1025.7 | 1028.5 | 1031.3 | 1034 | 1036.6 | 1039.2
28 | 50.63 | 62.94 | 76.35 | 91.14 | 107.7 | 126.7 | 149.4 | 178 | 219.4 | 672 | 696.2 | 705.2 | 712.8 | 718.3 | 723.3 | 728 | 732.4 | 736.5 | 745.9 | 754.1 | 768.4 | 780.5 | 791.1 | 800.5 | 809 | 816.9 | 824.1 | 830.8 | 837.1 | 843 | 848.6 | 854 | 859 | 863.9 | 868.5 | 873 | 877.3 | 881.4 | 885.4 | 889.2 | 893 | 896.6 | 900.1 | 906.9 | 913.2 | 919.3 | 925.1 | 930.7 | 936 | 941.1 | 946.1 | 950.8 | 955.4 | 959.9 | 964.2 | 968.4 | 972.5 | 976.4 | 980.3 | 984 | 987.6 | 991.2 | 994.7 | 998.1 | 1001.4 | 1004.7 | 1007.8 | 1011 | 1014 | 1017 | 1020 | 1022.8 | 1025.7 | 1028.4 | 1031.2 | 1033.9 | 1036.5
29 | 50.36 | 62.57 | 75.85 | 90.44 | 106.7 | 125.4 | 147.3 | 174.6 | 212.4 | 290.3 | 666.3 | 679.9 | 690.4 | 697.7 | 704.1 | 710 | 715.3 | 720.3 | 731.3 | 740.8 | 756.8 | 770 | 781.5 | 791.6 | 800.7 | 809 | 816.6 | 823.7 | 830.3 | 836.4 | 842.3 | 847.8 | 853.1 | 858.1 | 862.9 | 867.5 | 871.9 | 876.1 | 880.2 | 884.2 | 888 | 891.7 | 895.3 | 902.2 | 908.8 | 915 | 920.9 | 926.5 | 932 | 937.2 | 942.2 | 947 | 951.7 | 956.2 | 960.6 | 964.9 | 969 | 973 | 976.9 | 980.7 | 984.4 | 988 | 991.5 | 994.9 | 998.3 | 1001.6 | 1004.8 | 1008 | 1011 | 1014.1 | 1017 | 1020 | 1022.8 | 1025.6 | 1028.4 | 1031.1 | 1033.7
30 | 50.1 | 62.21 | 75.35 | 89.76 | 105.8 | 124 | 145.3 | 171.4 | 206.4 | 266.6 | 612.6 | 643.7 | 661.1 | 671.9 | 680.9 | 688.7 | 695.5 | 701.7 | 715 | 726.1 | 744.3 | 759 | 771.5 | 782.4 | 792.1 | 800.9 | 808.9 | 816.3 | 823.2 | 829.7 | 835.8 | 841.5 | 847 | 852.2 | 857.1 | 861.9 | 866.4 | 870.8 | 875 | 879.1 | 883 | 886.8 | 890.5 | 897.6 | 904.2 | 910.6 | 916.6 | 922.4 | 927.9 | 933.2 | 938.3 | 943.2 | 948 | 952.6 | 957 | 961.3 | 965.5 | 969.6 | 973.5 | 977.4 | 981.1 | 984.7 | 988.3 | 991.8 | 995.2 | 998.5 | 1001.8 | 1005 | 1008.1 | 1011.1 | 1014.1 | 1017.1 | 1020 | 1022.8 | 1025.6 | 1028.3 | 1031
31 | 49.84 | 61.85 | 74.86 | 89.1 | 104.9 | 122.7 | 143.5 | 168.6 | 201.3 | 252.2 | 302.3 | 397.7 | 614.2 | 635.5 | 650.3 | 661.9 | 671.5 | 679.7 | 696.6 | 709.9 | 730.9 | 747.3 | 761 | 772.8 | 783.2 | 792.5 | 801 | 808.8 | 816.1 | 822.8 | 829.2 | 835.2 | 840.8 | 846.2 | 851.3 | 856.2 | 860.9 | 865.4 | 869.7 | 873.9 | 877.9 | 881.8 | 885.6 | 892.9 | 899.7 | 906.2 | 912.3 | 918.2 | 923.8 | 929.2 | 934.4 | 939.4 | 944.2 | 948.9 | 953.4 | 957.8 | 962 | 966.1 | 970.1 | 974 | 977.8 | 981.5 | 985.1 | 988.6 | 992.1 | 995.4 | 998.7 | 1001.9 | 1005.1 | 1008.2 | 1011.2 | 1014.2 | 1017.1 | 1020 | 1022.8 | 1025.5 | 1028.2
32 | 49.59 | 61.5 | 74.38 | 88.45 | 104 | 121.5 | 141.7 | 165.9 | 196.7 | 241.7 | 278.2 | 307.9 | 365.9 | 557.5 | 601.7 | 624.2 | 639.9 | 652.1 | 674.9 | 691.6 | 716.4 | 734.9 | 750 | 762.8 | 774 | 783.9 | 792.9 | 801.2 | 808.8 | 815.8 | 822.4 | 828.7 | 834.5 | 840.1 | 845.4 | 850.5 | 855.3 | 859.9 | 864.4 | 868.7 | 872.8 | 876.8 | 880.7 | 888.1 | 895.1 | 901.7 | 908 | 914 | 919.7 | 925.2 | 930.5 | 935.6 | 940.5 | 945.2 | 949.8 | 954.2 | 958.5 | 962.7 | 966.7 | 970.7 | 974.5 | 978.3 | 981.9 | 985.5 | 989 | 992.3 | 995.7 | 998.9 | 1002.1 | 1005.2 | 1008.3 | 1011.3 | 1014.2 | 1017.1 | 1020 | 1022.8 | 1025.5
33 | 49.34 | 61.16 | 73.92 | 87.81 | 103.1 | 120.3 | 140 | 163.4 | 192.6 | 233.2 | 263.1 | 283.9 | 311.5 | 347 | 430.5 | 551.2 | 590.9 | 613.7 | 648.2 | 670.3 | 700.3 | 721.6 | 738.3 | 752.3 | 764.4 | 775 | 784.6 | 793.3 | 801.3 | 808.7 | 815.6 | 822 | 828.1 | 833.9 | 839.4 | 844.6 | 849.6 | 854.4 | 859 | 863.4 | 867.7 | 871.8 | 875.8 | 883.3 | 890.5 | 897.2 | 903.6 | 909.8 | 915.6 | 921.2 | 926.6 | 931.7 | 936.7 | 941.5 | 946.1 | 950.6 | 955 | 959.2 | 963.3 | 967.3 | 971.2 | 975 | 978.7 | 982.3 | 985.8 | 989.3 | 992.6 | 995.9 | 999.1 | 1002.3 | 1005.4 | 1008.4 | 1011.4 | 1014.3 | 1017.2 | 1020 | 1022.7
34 | 49.09 | 60.82 | 73.46 | 87.2 | 102.3 | 119.2 | 138.4 | 161 | 188.8 | 226.2 | 251.9 | 268.5 | 288.3 | 309 | 337.5 | 383.7 | 473.5 | 546.5 | 613 | 644.7 | 682.5 | 707.2 | 726 | 741.3 | 754.4 | 765.8 | 776 | 785.2 | 793.6 | 801.3 | 808.6 | 815.3 | 821.7 | 827.7 | 833.3 | 838.7 | 843.9 | 848.8 | 853.6 | 858.1 | 862.5 | 866.7 | 870.8 | 878.5 | 885.8 | 892.7 | 899.3 | 905.5 | 911.5 | 917.1 | 922.6 | 927.9 | 932.9 | 937.8 | 942.5 | 947.1 | 951.5 | 955.8 | 959.9 | 964 | 967.9 | 971.7 | 975.5 | 979.1 | 982.7 | 986.2 | 989.6 | 992.9 | 996.1 | 999.3 | 1002.5 | 1005.5 | 1008.5 | 1011.5 | 1014.4 | 1017.2 | 1020
35 | 48.85 | 60.49 | 73.01 | 86.59 | 101.5 | 118.1 | 136.9 | 158.8 | 185.4 | 220.1 | 242.9 | 257 | 273 | 288.4 | 307.3 | 331.5 | 365.4 | 419.1 | 560.2 | 612.1 | 662.1 | 691.5 | 712.8 | 729.8 | 743.9 | 756.2 | 767.1 | 776.8 | 785.7 | 793.9 | 801.4 | 808.5 | 815.1 | 821.3 | 827.2 | 832.8 | 838.1 | 843.2 | 848 | 852.7 | 857.2 | 861.5 | 865.7 | 873.7 | 881.1 | 888.2 | 894.9 | 901.2 | 907.3 | 913.1 | 918.6 | 924 | 929.1 | 934.1 | 938.8 | 943.5 | 947.9 | 952.3 | 956.5 | 960.6 | 964.6 | 968.5 | 972.3 | 975.9 | 979.5 | 983.1 | 986.5 | 989.9 | 993.2 | 996.4 | 999.5 | 1002.6 | 1005.7 | 1008.6 | 1011.6 | 1014.4 | 1017.2
36 | 48.61 | 60.16 | 72.56 | 86 | 100.7 | 117 | 135.4 | 156.7 | 182.2 | 214.7 | 235.4 | 247.8 | 261.4 | 274.1 | 288.6 | 305.9 | 327.2 | 354.7 | 473.5 | 567.8 | 638.5 | 674.2 | 698.7 | 717.5 | 733.1 | 746.3 | 757.9 | 768.3 | 777.6 | 786.2 | 794.1 | 801.5 | 808.3 | 814.8 | 820.9 | 826.7 | 832.2 | 837.4 | 842.5 | 847.3 | 851.9 | 856.3 | 860.6 | 868.8 | 876.4 | 883.6 | 890.5 | 896.9 | 903.1 | 909 | 914.6 | 920.1 | 925.3 | 930.3 | 935.2 | 939.9 | 944.4 | 948.8 | 953.1 | 957.2 | 961.3 | 965.2 | 969 | 972.8 | 976.4 | 980 | 983.4 | 986.8 | 990.2 | 993.4 | 996.6 | 999.7 | 1002.8 | 1005.8 | 1008.7 | 1011.6 | 1014.5
37 | 48.37 | 59.83 | 72.13 | 85.42 | 99.94 | 116 | 134 | 154.7 | 179.3 | 209.9 | 229 | 240.1 | 252.1 | 262.9 | 275.1 | 288.9 | 304.9 | 324 | 395.5 | 504.1 | 610.3 | 654.9 | 683.4 | 704.6 | 721.6 | 736 | 748.4 | 759.4 | 769.3 | 778.4 | 786.7 | 794.3 | 801.5 | 808.2 | 814.6 | 820.6 | 826.2 | 831.7 | 836.8 | 841.8 | 846.5 | 851.1 | 855.5 | 863.9 | 871.7 | 879 | 886 | 892.6 | 898.9 | 904.9 | 910.6 | 916.2 | 921.5 | 926.6 | 931.5 | 936.3 | 940.9 | 945.3 | 949.7 | 953.9 | 957.9 | 961.9 | 965.8 | 969.6 | 973.3 | 976.9 | 980.4 | 983.8 | 987.2 | 990.5 | 993.7 | 996.8 | 999.9 | 1002.9 | 1005.9 | 1008.8 | 1011.7
38 | 48.14 | 59.52 | 71.7 | 84.86 | 99.18 | 115 | 132.6 | 152.8 | 176.5 | 205.6 | 223.3 | 233.5 | 244.2 | 253.8 | 264.4 | 276.1 | 289.2 | 304.1 | 354 | 434.5 | 575.9 | 633.2 | 666.8 | 690.8 | 709.6 | 725.2 | 738.6 | 750.3 | 760.8 | 770.3 | 779 | 787.1 | 794.5 | 801.5 | 808.1 | 814.3 | 820.2 | 825.8 | 831.1 | 836.2 | 841.1 | 845.8 | 850.3 | 858.9 | 866.9 | 874.4 | 881.5 | 888.3 | 894.7 | 900.8 | 906.6 | 912.2 | 917.6 | 922.8 | 927.8 | 932.6 | 937.3 | 941.8 | 946.2 | 950.5 | 954.6 | 958.6 | 962.6 | 966.4 | 970.1 | 973.7 | 977.3 | 980.8 | 984.2 | 987.5 | 990.7 | 993.9 | 997 | 1000.1 | 1003.1 | 1006.1 | 1009
39 | 47.91 | 59.2 | 71.28 | 84.3 | 98.45 | 114 | 131.3 | 151 | 173.9 | 201.7 | 218.2 | 227.6 | 237.5 | 246.2 | 255.5 | 265.8 | 277 | 289.5 | 328.4 | 385.2 | 533.6 | 608.4 | 648.6 | 676 | 696.9 | 713.9 | 728.4 | 740.9 | 752.1 | 762.1 | 771.2 | 779.7 | 787.5 | 794.7 | 801.6 | 808 | 814.1 | 819.8 | 825.3 | 830.6 | 835.6 | 840.5 | 845.1 | 853.9 | 862.1 | 869.8 | 877 | 883.9 | 890.4 | 896.6 | 902.6 | 908.3 | 913.8 | 919 | 924.1 | 929 | 933.7 | 938.3 | 942.8 | 947.1 | 951.3 | 955.4 | 959.3 | 963.2 | 967 | 970.6 | 974.2 | 977.7 | 981.2 | 984.5 | 987.8 | 991 | 994.2 | 997.3 | 1000.3 | 1003.3 | 1006.2
40 | 47.68 | 58.89 | 70.87 | 83.76 | 97.74 | 113.1 | 130.1 | 149.3 | 171.5 | 198 | 213.7 | 222.4 | 231.5 | 239.5 | 248 | 257.1 | 267.1 | 277.9 | 310.3 | 353.9 | 485.5 | 580 | 628.6 | 660.2 | 683.5 | 702.2 | 717.8 | 731.2 | 743 | 753.6 | 763.3 | 772.1 | 780.2 | 787.8 | 794.9 | 801.6 | 807.9 | 813.8 | 819.5 | 824.9 | 830.1 | 835 | 839.8 | 848.8 | 857.2 | 865.1 | 872.5 | 879.5 | 886.1 | 892.5 | 898.5 | 904.3 | 909.9 | 915.2 | 920.4 | 925.4 | 930.2 | 934.8 | 939.3 | 943.7 | 947.9 | 952.1 | 956.1 | 960 | 963.8 | 967.5 | 971.1 | 974.7 | 978.2 | 981.5 | 984.9 | 988.1 | 991.3 | 994.4 | 997.5 | 1000.5 | 1003.4
41 | 47.46 | 58.59 | 70.47 | 83.23 | 97.04 | 112.1 | 128.8 | 147.6 | 169.2 | 194.7 | 209.5 | 217.7 | 226.2 | 233.6 | 241.4 | 249.7 | 258.7 | 268.3 | 296.3 | 332 | 440.2 | 547.6 | 606.5 | 643.1 | 669.3 | 689.8 | 706.7 | 721.2 | 733.8 | 745 | 755.1 | 764.4 | 772.9 | 780.8 | 788.1 | 795.1 | 801.6 | 807.7 | 813.6 | 819.2 | 824.5 | 829.6 | 834.5 | 843.7 | 852.3 | 860.3 | 867.9 | 875.1 | 881.8 | 888.3 | 894.5 | 900.3 | 906 | 911.4 | 916.7 | 921.7 | 926.6 | 931.3 | 935.9 | 940.3 | 944.6 | 948.8 | 952.8 | 956.8 | 960.6 | 964.4 | 968.1 | 971.6 | 975.1 | 978.6 | 981.9 | 985.2 | 988.4 | 991.6 | 994.7 | 997.7 | 1000.7
42 | 47.23 | 58.29 | 70.07 | 82.7 | 96.35 | 111.2 | 127.7 | 146 | 167 | 191.5 | 205.6 | 213.4 | 221.4 | 228.3 | 235.6 | 243.2 | 251.4 | 260.1 | 284.9 | 315.4 | 403.5 | 511.9 | 582.2 | 624.6 | 654.2 | 676.9 | 695.2 | 710.7 | 724.2 | 736.1 | 746.8 | 756.5 | 765.4 | 773.6 | 781.3 | 788.4 | 795.2 | 801.6 | 807.6 | 813.4 | 818.8 | 824.1 | 829.1 | 838.6 | 847.4 | 855.6 | 863.3 | 870.6 | 877.5 | 884.1 | 890.4 | 896.4 | 902.1 | 907.6 | 912.9 | 918 | 923 | 927.8 | 932.4 | 936.9 | 941.2 | 945.4 | 949.6 | 953.6 | 957.5 | 961.3 | 965 | 968.6 | 972.1 | 975.6 | 979 | 982.3 | 985.5 | 988.7 | 991.8 | 994.9 | 997.9
43 | 47.01 | 57.99 | 69.68 | 82.19 | 95.69 | 110.4 | 126.5 | 144.5 | 164.9 | 188.6 | 202.1 | 209.5 | 217 | 223.5 | 230.3 | 237.5 | 245 | 253 | 275.4 | 302.2 | 375.8 | 476 | 555.6 | 604.8 | 638.2 | 663.2 | 683.3 | 700 | 714.3 | 726.9 | 738.2 | 748.4 | 757.7 | 766.3 | 774.3 | 781.7 | 788.7 | 795.3 | 801.6 | 807.5 | 813.1 | 818.5 | 823.7 | 833.4 | 842.4 | 850.8 | 858.7 | 866.2 | 873.2 | 879.9 | 886.3 | 892.4 | 898.2 | 903.8 | 909.2 | 914.4 | 919.4 | 924.2 | 928.9 | 933.4 | 937.9 | 942.1 | 946.3 | 950.3 | 954.3 | 958.1 | 961.9 | 965.5 | 969.1 | 972.6 | 976 | 979.4 | 982.7 | 985.9 | 989 | 992.1 | 995.1
44 | 46.8 | 57.7 | 69.29 | 81.69 | 95.03 | 109.5 | 125.4 | 143 | 162.9 | 185.8 | 198.8 | 205.8 | 213 | 219.1 | 225.5 | 232.2 | 239.3 | 246.7 | 267.2 | 291.2 | 354.5 | 443 | 527.2 | 583.5 | 621.2 | 648.9 | 670.8 | 688.8 | 704.2 | 717.5 | 729.4 | 740.2 | 749.9 | 758.9 | 767.2 | 774.9 | 782.2 | 789 | 795.4 | 801.6 | 807.4 | 812.9 | 818.2 | 828.2 | 837.4 | 846 | 854.1 | 861.7 | 868.8 | 875.7 | 882.1 | 888.3 | 894.3 | 900 | 905.4 | 910.7 | 915.8 | 920.7 | 925.4 | 930 | 934.5 | 938.8 | 943 | 947.1 | 951.1 | 955 | 958.8 | 962.5 | 966.1 | 969.6 | 973.1 | 976.5 | 979.8 | 983 | 986.2 | 989.3 | 992.4
45 | 46.58 | 57.41 | 68.91 | 81.2 | 94.4 | 108.7 | 124.3 | 141.6 | 161 | 183.2 | 195.7 | 202.4 | 209.3 | 215.1 | 221.2 | 227.5 | 234.1 | 241.1 | 260 | 281.8 | 337.5 | 414.6 | 498.3 | 560.8 | 603.2 | 633.9 | 657.7 | 677.2 | 693.6 | 707.9 | 720.5 | 731.7 | 742 | 751.3 | 760 | 768 | 775.5 | 782.6 | 789.2 | 795.5 | 801.5 | 807.2 | 812.7 | 822.9 | 832.4 | 841.2 | 849.4 | 857.1 | 864.5 | 871.4 | 878 | 884.3 | 890.3 | 896.1 | 901.7 | 907 | 912.1 | 917.1 | 921.9 | 926.6 | 931.1 | 935.5 | 939.8 | 943.9 | 947.9 | 951.9 | 955.7 | 959.4 | 963.1 | 966.6 | 970.1 | 973.6 | 976.9 | 980.2 | 983.4 | 986.5 | 989.6
46 | 46.37 | 57.13 | 68.54 | 80.71 | 93.77 | 107.9 | 123.3 | 140.2 | 159.2 | 180.7 | 192.8 | 199.3 | 205.8 | 211.4 | 217.1 | 223.1 | 229.4 | 235.9 | 253.6 | 273.7 | 323.6 | 391 | 470.3 | 537 | 584.2 | 618.1 | 644.2 | 665.2 | 682.8 | 698 | 711.3 | 723.1 | 733.9 | 743.6 | 752.7 | 761 | 768.8 | 776.1 | 783 | 789.5 | 795.6 | 801.5 | 807.1 | 817.6 | 827.3 | 836.3 | 844.7 | 852.6 | 860.1 | 867.1 | 873.8 | 880.2 | 886.4 | 892.2 | 897.9 | 903.3 | 908.5 | 913.6 | 918.4 | 923.2 | 927.7 | 932.2 | 936.5 | 940.7 | 944.7 | 948.7 | 952.6 | 956.4 | 960.1 | 963.7 | 967.2 | 970.6 | 974 | 977.3 | 980.5 | 983.7 | 986.8
47 | 46.16 | 56.85 | 68.17 | 80.24 | 93.16 | 107.1 | 122.3 | 138.9 | 157.5 | 178.4 | 190 | 196.3 | 202.6 | 207.9 | 213.4 | 219.1 | 225.1 | 231.2 | 247.9 | 266.5 | 311.8 | 371.6 | 444.6 | 512.9 | 564.3 | 601.7 | 630.1 | 652.8 | 671.6 | 687.8 | 701.8 | 714.3 | 725.6 | 735.8 | 745.2 | 753.9 | 762 | 769.5 | 776.6 | 783.3 | 789.7 | 795.7 | 801.5 | 812.3 | 822.2 | 831.4 | 840 | 848 | 855.6 | 862.8 | 869.7 | 876.2 | 882.4 | 888.4 | 894.1 | 899.6 | 904.9 | 910 | 914.9 | 919.7 | 924.3 | 928.8 | 933.2 | 937.4 | 941.6 | 945.6 | 949.5 | 953.3 | 957 | 960.7 | 964.2 | 967.7 | 971.1 | 974.5 | 977.7 | 980.9 | 984.1
48 | 45.96 | 56.57 | 67.81 | 79.77 | 92.56 | 106.3 | 121.3 | 137.6 | 155.8 | 176.2 | 187.4 | 193.5 | 199.5 | 204.6 | 209.9 | 215.4 | 221 | 226.9 | 242.6 | 260.1 | 301.7 | 355.3 | 421.6 | 489.2 | 543.9 | 584.5 | 615.4 | 639.9 | 660.1 | 677.3 | 692.2 | 705.3 | 717.1 | 727.8 | 737.6 | 746.6 | 755 | 762.9 | 770.2 | 777.1 | 783.7 | 789.9 | 795.8 | 806.9 | 817 | 826.4 | 835.2 | 843.4 | 851.2 | 858.5 | 865.5 | 872.1 | 878.4 | 884.5 | 890.3 | 895.9 | 901.2 | 906.4 | 911.4 | 916.3 | 920.9 | 925.5 | 929.9 | 934.2 | 938.4 | 942.4 | 946.4 | 950.2 | 954 | 957.7 | 961.3 | 964.8 | 968.2 | 971.6 | 974.9 | 978.1 | 981.3
49 | 45.75 | 56.3 | 67.46 | 79.31 | 91.97 | 105.6 | 120.3 | 136.4 | 154.2 | 174 | 185 | 190.8 | 196.6 | 201.6 | 206.6 | 211.9 | 217.3 | 222.9 | 237.8 | 254.2 | 292.8 | 341.5 | 401.6 | 466.6 | 523.2 | 566.9 | 600.3 | 626.7 | 648.3 | 666.5 | 682.3 | 696.2 | 708.5 | 719.7 | 729.9 | 739.3 | 748 | 756.1 | 763.7 | 770.8 | 777.6 | 784 | 790.1 | 801.4 | 811.8 | 821.5 | 830.4 | 838.8 | 846.7 | 854.2 | 861.3 | 868 | 874.4 | 880.6 | 886.5 | 892.1 | 897.6 | 902.8 | 907.9 | 912.8 | 917.5 | 922.1 | 926.6 | 930.9 | 935.2 | 939.3 | 943.3 | 947.2 | 951 | 954.7 | 958.3 | 961.9 | 965.3 | 968.7 | 972.1 | 975.3 | 978.5
50 | 45.55 | 56.03 | 67.11 | 78.86 | 91.39 | 104.9 | 119.4 | 135.2 | 152.6 | 172 | 182.6 | 188.3 | 193.9 | 198.7 | 203.6 | 208.6 | 213.8 | 219.2 | 233.4 | 248.9 | 285 | 329.6 | 384.3 | 445.6 | 502.6 | 548.8 | 584.7 | 613 | 636.1 | 655.5 | 672.2 | 686.8 | 699.8 | 711.4 | 722.1 | 731.9 | 740.9 | 749.3 | 757.1 | 764.5 | 771.5 | 778 | 784.3 | 795.9 | 806.6 | 816.5 | 825.6 | 834.2 | 842.2 | 849.8 | 857.1 | 863.9 | 870.4 | 876.7 | 882.6 | 888.4 | 893.9 | 899.2 | 904.4 | 909.3 | 914.1 | 918.8 | 923.3 | 927.7 | 932 | 936.1 | 940.2 | 944.1 | 947.9 | 951.7 | 955.4 | 958.9 | 962.5 | 965.9 | 969.2 | 972.5 | 975.8
51 | 45.35 | 55.77 | 66.76 | 78.41 | 90.83 | 104.1 | 118.5 | 134 | 151.1 | 170.1 | 180.4 | 185.9 | 191.4 | 196 | 200.7 | 205.5 | 210.5 | 215.7 | 229.3 | 244.1 | 278 | 319.2 | 369.3 | 426.4 | 482.8 | 530.7 | 568.8 | 599 | 623.6 | 644.2 | 661.8 | 677.2 | 690.8 | 703 | 714.1 | 724.3 | 733.7 | 742.4 | 750.5 | 758.1 | 765.2 | 772 | 778.5 | 790.4 | 801.3 | 811.4 | 820.8 | 829.5 | 837.7 | 845.5 | 852.8 | 859.8 | 866.4 | 872.7 | 878.8 | 884.6 | 890.2 | 895.6 | 900.8 | 905.9 | 910.7 | 915.4 | 920 | 924.5 | 928.8 | 933 | 937 | 941 | 944.9 | 948.7 | 952.4 | 956 | 959.6 | 963 | 966.4 | 969.7 | 973
52 | 45.16 | 55.51 | 66.42 | 77.98 | 90.27 | 103.4 | 117.6 | 132.9 | 149.7 | 168.2 | 178.3 | 183.6 | 188.9 | 193.4 | 197.9 | 202.6 | 207.5 | 212.4 | 225.5 | 239.6 | 271.6 | 310 | 356.2 | 409.2 | 463.9 | 512.6 | 552.6 | 584.7 | 610.9 | 632.7 | 651.3 | 667.4 | 681.7 | 694.5 | 706.1 | 716.6 | 726.3 | 735.3 | 743.7 | 751.6 | 759 | 766 | 772.6 | 784.8 | 796 | 806.4 | 815.9 | 824.8 | 833.2 | 841.1 | 848.6 | 855.6 | 862.4 | 868.8 | 875 | 880.9 | 886.6 | 892 | 897.3 | 902.4 | 907.3 | 912.1 | 916.7 | 921.2 | 925.6 | 929.8 | 933.9 | 938 | 941.9 | 945.7 | 949.4 | 953.1 | 956.7 | 960.2 | 963.6 | 966.9 | 970.2
53 | 44.96 | 55.25 | 66.08 | 77.55 | 89.73 | 102.7 | 116.7 | 131.8 | 148.3 | 166.4 | 176.2 | 181.4 | 186.6 | 190.9 | 195.3 | 199.9 | 204.5 | 209.3 | 221.9 | 235.4 | 265.8 | 301.8 | 344.6 | 393.9 | 446.2 | 495 | 536.4 | 570.2 | 597.9 | 620.9 | 640.5 | 657.5 | 672.5 | 685.8 | 697.9 | 708.8 | 718.9 | 728.3 | 736.9 | 745 | 752.7 | 759.8 | 766.6 | 779.2 | 790.7 | 801.3 | 811 | 820.1 | 828.7 | 836.7 | 844.3 | 851.5 | 858.3 | 864.9 | 871.1 | 877.1 | 882.9 | 888.4 | 893.8 | 898.9 | 903.9 | 908.7 | 913.4 | 917.9 | 922.4 | 926.6 | 930.8 | 934.9 | 938.8 | 942.7 | 946.5 | 950.2 | 953.8 | 957.3 | 960.7 | 964.1 | 967.4
54 | 44.77 | 54.99 | 65.75 | 77.13 | 89.2 | 102.1 | 115.9 | 130.8 | 146.9 | 164.7 | 174.3 | 179.3 | 184.4 | 188.6 | 192.9 | 197.3 | 201.8 | 206.4 | 218.5 | 231.5 | 260.5 | 294.4 | 334.3 | 380.2 | 429.9 | 478 | 520.3 | 555.6 | 584.7 | 608.9 | 629.6 | 647.4 | 663 | 677 | 689.5 | 701 | 711.4 | 721.1 | 730 | 738.4 | 746.3 | 753.7 | 760.6 | 773.6 | 785.3 | 796.1 | 806.1 | 815.4 | 824.1 | 832.3 | 840 | 847.3 | 854.3 | 860.9 | 867.3 | 873.3 | 879.2 | 884.8 | 890.2 | 895.4 | 900.5 | 905.4 | 910.1 | 914.7 | 919.1 | 923.5 | 927.7 | 931.8 | 935.8 | 939.7 | 943.5 | 947.2 | 950.9 | 954.4 | 957.9 | 961.3 | 964.7
55 | 44.58 | 54.74 | 65.43 | 76.71 | 88.67 | 101.4 | 115 | 129.7 | 145.6 | 163 | 172.4 | 177.3 | 182.2 | 186.3 | 190.5 | 194.8 | 199.2 | 203.6 | 215.4 | 227.8 | 255.5 | 287.7 | 325.1 | 368 | 414.9 | 461.9 | 504.5 | 540.9 | 571.3 | 596.8 | 618.5 | 637.1 | 653.5 | 668 | 681.1 | 693 | 703.8 | 713.8 | 723.1 | 731.7 | 739.8 | 747.4 | 754.6 | 767.9 | 779.9 | 791 | 801.2 | 810.7 | 819.5 | 827.8 | 835.7 | 843.1 | 850.2 | 857 | 863.4 | 869.6 | 875.5 | 881.2 | 886.6 | 891.9 | 897 | 902 | 906.8 | 911.4 | 915.9 | 920.3 | 924.6 | 928.7 | 932.8 | 936.7 | 940.6 | 944.3 | 948 | 951.6 | 955.1 | 958.5 | 961.9
56 | 44.39 | 54.49 | 65.11 | 76.3 | 88.16 | 100.8 | 114.2 | 128.7 | 144.4 | 161.4 | 170.6 | 175.4 | 180.2 | 184.2 | 188.2 | 192.4 | 196.7 | 201 | 212.3 | 224.4 | 251 | 281.5 | 316.7 | 357 | 401.3 | 446.6 | 489.2 | 526.4 | 557.9 | 584.5 | 607.2 | 626.7 | 643.8 | 659 | 672.6 | 684.9 | 696.1 | 706.5 | 716 | 725 | 733.3 | 741.1 | 748.5 | 762.1 | 774.5 | 785.8 | 796.2 | 805.9 | 814.9 | 823.4 | 831.4 | 839 | 846.1 | 853 | 859.5 | 865.8 | 871.8 | 877.5 | 883.1 | 888.4 | 893.6 | 898.6 | 903.5 | 908.1 | 912.7 | 917.1 | 921.4 | 925.6 | 929.7 | 933.7 | 937.6 | 941.4 | 945.1 | 948.7 | 952.3 | 955.7 | 959.1
57 | 44.21 | 54.24 | 64.79 | 75.9 | 87.65 | 100.1 | 113.4 | 127.7 | 143.1 | 159.9 | 168.8 | 173.6 | 178.2 | 182.1 | 186.1 | 190.1 | 194.3 | 198.5 | 209.5 | 221.1 | 246.7 | 275.8 | 309.2 | 347.1 | 388.9 | 432.4 | 474.4 | 512 | 544.5 | 572.2 | 595.8 | 616.2 | 634 | 649.8 | 663.9 | 676.7 | 688.4 | 699.1 | 708.9 | 718.1 | 726.7 | 734.8 | 742.4 | 756.4 | 769 | 780.6 | 791.2 | 801.1 | 810.3 | 818.9 | 827.1 | 834.7 | 842 | 849 | 855.6 | 862 | 868 | 873.9 | 879.5 | 884.9 | 890.2 | 895.2 | 900.1 | 904.9 | 909.5 | 914 | 918.3 | 922.6 | 926.7 | 930.7 | 934.6 | 938.5 | 942.2 | 945.9 | 949.4 | 952.9 | 956.4
58 | 44.02 | 54 | 64.48 | 75.5 | 87.15 | 99.51 | 112.7 | 126.8 | 141.9 | 158.4 | 167.2 | 171.8 | 176.3 | 180.1 | 184 | 188 | 192 | 196.1 | 206.8 | 218.1 | 242.7 | 270.6 | 302.2 | 338 | 377.6 | 419.2 | 460.3 | 498.1 | 531.3 | 559.8 | 584.4 | 605.6 | 624.1 | 640.5 | 655.2 | 668.5 | 680.5 | 691.6 | 701.8 | 711.3 | 720.1 | 728.4 | 736.2 | 750.5 | 763.5 | 775.3 | 786.2 | 796.3 | 805.6 | 814.4 | 822.7 | 830.5 | 837.9 | 845 | 851.7 | 858.2 | 864.3 | 870.2 | 875.9 | 881.4 | 886.7 | 891.8 | 896.8 | 901.6 | 906.3 | 910.8 | 915.2 | 919.5 | 923.6 | 927.7 | 931.7 | 935.5 | 939.3 | 943 | 946.6 | 950.1 | 953.6
59 | 43.84 | 53.76 | 64.17 | 75.11 | 86.66 | 98.9 | 111.9 | 125.8 | 140.8 | 156.9 | 165.5 | 170.1 | 174.5 | 178.2 | 182 | 185.9 | 189.8 | 193.8 | 204.2 | 215.2 | 238.9 | 265.7 | 295.8 | 329.8 | 367.2 | 407 | 447 | 484.5 | 518.2 | 547.5 | 572.9 | 594.9 | 614.1 | 631.2 | 646.4 | 660.1 | 672.6 | 684 | 694.5 | 704.3 | 713.4 | 721.9 | 730 | 744.7 | 758 | 770 | 781.1 | 791.4 | 801 | 809.9 | 818.4 | 826.3 | 833.8 | 841 | 847.8 | 854.3 | 860.6 | 866.6 | 872.4 | 877.9 | 883.3 | 888.5 | 893.5 | 898.3 | 903 | 907.6 | 912.1 | 916.4 | 920.6 | 924.7 | 928.7 | 932.6 | 936.4 | 940.1 | 943.8 | 947.3 | 950.8
60 | 43.66 | 53.52 | 63.86 | 74.73 | 86.18 | 98.3 | 111.2 | 124.9 | 139.6 | 155.5 | 164 | 168.4 | 172.8 | 176.4 | 180.1 | 183.9 | 187.7 | 191.6 | 201.7 | 212.4 | 235.4 | 261.1 | 290 | 322.2 | 357.8 | 395.8 | 434.4 | 471.5 | 505.4 | 535.3 | 561.4 | 584.1 | 604.1 | 621.7 | 637.5 | 651.7 | 664.6 | 676.4 | 687.2 | 697.3 | 706.7 | 715.4 | 723.7 | 738.8 | 752.4 | 764.7 | 776.1 | 786.6 | 796.3 | 805.4 | 814 | 822.1 | 829.7 | 837 | 843.9 | 850.5 | 856.9 | 862.9 | 868.8 | 874.4 | 879.8 | 885.1 | 890.1 | 895.1 | 899.8 | 904.4 | 908.9 | 913.3 | 917.5 | 921.7 | 925.7 | 929.7 | 933.5 | 937.3 | 940.9 | 944.5 | 948
61 | 43.48 | 53.29 | 63.56 | 74.35 | 85.71 | 97.71 | 110.5 | 124 | 138.5 | 154.2 | 162.5 | 166.8 | 171.1 | 174.6 | 178.3 | 181.9 | 185.7 | 189.5 | 199.4 | 209.7 | 232 | 256.8 | 284.5 | 315.2 | 349.1 | 385.4 | 422.7 | 459.1 | 492.9 | 523.2 | 549.9 | 573.4 | 594 | 612.3 | 628.5 | 643.2 | 656.5 | 668.7 | 679.9 | 690.3 | 699.9 | 708.9 | 717.4 | 732.8 | 746.8 | 759.4 | 771 | 781.7 | 791.6 | 800.9 | 809.6 | 817.8 | 825.6 | 833 | 840 | 846.7 | 853.1 | 859.3 | 865.2 | 870.9 | 876.4 | 881.7 | 886.8 | 891.8 | 896.6 | 901.3 | 905.8 | 910.2 | 914.5 | 918.7 | 922.8 | 926.7 | 930.6 | 934.4 | 938.1 | 941.7 | 945.3
62 | 43.3 | 53.06 | 63.26 | 73.97 | 85.24 | 97.14 | 109.7 | 123.1 | 137.5 | 152.9 | 161 | 165.3 | 169.5 | 172.9 | 176.5 | 180.1 | 183.8 | 187.5 | 197.1 | 207.2 | 228.9 | 252.8 | 279.4 | 308.8 | 341.1 | 375.8 | 411.7 | 447.2 | 480.8 | 511.4 | 538.6 | 562.7 | 583.9 | 602.7 | 619.5 | 634.7 | 648.4 | 661 | 672.5 | 683.2 | 693.1 | 702.3 | 711 | 726.9 | 741.1 | 754 | 765.9 | 776.8 | 786.9 | 796.3 | 805.2 | 813.5 | 821.4 | 828.9 | 836.1 | 842.9 | 849.4 | 855.6 | 861.6 | 867.4 | 872.9 | 878.3 | 883.5 | 888.5 | 893.4 | 898.1 | 902.7 | 907.1 | 911.4 | 915.7 | 919.8 | 923.8 | 927.7 | 931.5 | 935.3 | 938.9 | 942.5
63 | 43.13 | 52.83 | 62.97 | 73.6 | 84.78 | 96.57 | 109 | 122.3 | 136.4 | 151.6 | 159.6 | 163.8 | 167.9 | 171.3 | 174.8 | 178.3 | 181.9 | 185.5 | 194.9 | 204.8 | 225.8 | 249 | 274.6 | 302.8 | 333.7 | 366.8 | 401.4 | 436 | 469.2 | 499.8 | 527.4 | 552 | 573.8 | 593.2 | 610.5 | 626.1 | 640.3 | 653.2 | 665.1 | 676 | 686.2 | 695.7 | 704.6 | 720.9 | 735.5 | 748.7 | 760.7 | 771.8 | 782.2 | 791.8 | 800.8 | 809.3 | 817.3 | 824.9 | 832.1 | 839 | 845.6 | 851.9 | 858 | 863.8 | 869.5 | 874.9 | 880.1 | 885.2 | 890.1 | 894.9 | 899.5 | 904 | 908.4 | 912.7 | 916.8 | 920.9 | 924.8 | 928.7 | 932.4 | 936.1 | 939.7
64 | 42.96 | 52.6 | 62.68 | 73.24 | 84.33 | 96.01 | 108.4 | 121.5 | 135.4 | 150.3 | 158.2 | 162.3 | 166.4 | 169.7 | 173.1 | 176.6 | 180.1 | 183.7 | 192.9 | 202.4 | 222.9 | 245.4 | 270.1 | 297.2 | 326.8 | 358.6 | 391.8 | 425.4 | 458.1 | 488.6 | 516.5 | 541.4 | 563.7 | 583.6 | 601.4 | 617.5 | 632.1 | 645.4 | 657.6 | 668.8 | 679.3 | 689 | 698.2 | 714.8 | 729.8 | 743.2 | 755.6 | 766.9 | 777.4 | 787.2 | 796.4 | 805 | 813.1 | 820.8 | 828.2 | 835.2 | 841.9 | 848.3 | 854.4 | 860.3 | 866 | 871.5 | 876.8 | 881.9 | 886.9 | 891.7 | 896.4 | 900.9 | 905.3 | 909.7 | 913.8 | 917.9 | 921.9 | 925.8 | 929.6 | 933.3 | 937
65 | 42.78 | 52.38 | 62.4 | 72.88 | 83.89 | 95.47 | 107.7 | 120.6 | 134.4 | 149.1 | 156.8 | 160.9 | 164.9 | 168.2 | 171.5 | 174.9 | 178.3 | 181.8 | 190.8 | 200.2 | 220.2 | 242 | 265.8 | 292 | 320.4 | 350.8 | 382.9 | 415.5 | 447.5 | 477.8 | 505.7 | 531 | 553.7 | 574.1 | 592.4 | 608.9 | 623.9 | 637.5 | 650.1 | 661.6 | 672.4 | 682.4 | 691.7 | 708.8 | 724 | 737.8 | 750.4 | 761.9 | 772.6 | 782.6 | 791.9 | 800.7 | 809 | 816.8 | 824.2 | 831.3 | 838.1 | 844.6 | 850.8 | 856.8 | 862.5 | 868.1 | 873.4 | 878.6 | 883.7 | 888.5 | 893.2 | 897.8 | 902.3 | 906.6 | 910.9 | 915 | 919 | 922.9 | 926.8 | 930.5 | 934.2
66 | 42.62 | 52.16 | 62.11 | 72.53 | 83.45 | 94.93 | 107 | 119.8 | 133.4 | 147.9 | 155.5 | 159.5 | 163.4 | 166.7 | 169.9 | 173.3 | 176.7 | 180.1 | 188.9 | 198.1 | 217.6 | 238.7 | 261.8 | 287 | 314.3 | 343.7 | 374.5 | 406.1 | 437.3 | 467.3 | 495.3 | 520.8 | 543.9 | 564.6 | 583.3 | 600.3 | 615.6 | 629.6 | 642.5 | 654.4 | 665.4 | 675.6 | 685.2 | 702.7 | 718.3 | 732.4 | 745.2 | 757 | 767.9 | 778 | 787.5 | 796.4 | 804.8 | 812.7 | 820.3 | 827.5 | 834.3 | 840.9 | 847.2 | 853.2 | 859.1 | 864.7 | 870.1 | 875.3 | 880.4 | 885.3 | 890.1 | 894.7 | 899.2 | 903.6 | 907.9 | 912.1 | 916.1 | 920.1 | 924 | 927.7 | 931.4
67 | 42.45 | 51.94 | 61.84 | 72.18 | 83.02 | 94.4 | 106.4 | 119.1 | 132.5 | 146.8 | 154.3 | 158.2 | 162 | 165.2 | 168.4 | 171.7 | 175 | 178.4 | 187 | 196 | 215 | 235.7 | 258.1 | 282.4 | 308.7 | 336.9 | 366.6 | 397.2 | 427.7 | 457.3 | 485.1 | 510.8 | 534.1 | 555.2 | 574.3 | 591.6 | 607.4 | 621.8 | 634.9 | 647.1 | 658.4 | 668.9 | 678.7 | 696.6 | 712.5 | 726.9 | 740 | 752 | 763.1 | 773.4 | 783 | 792.1 | 800.6 | 808.6 | 816.3 | 823.6 | 830.5 | 837.2 | 843.6 | 849.7 | 855.6 | 861.3 | 866.8 | 872.1 | 877.2 | 882.1 | 887 | 891.6 | 896.2 | 900.6 | 904.9 | 909.1 | 913.2 | 917.2 | 921.1 | 924.9 | 928.7
68 | 42.28 | 51.72 | 61.56 | 71.84 | 82.59 | 93.88 | 105.8 | 118.3 | 131.6 | 145.7 | 153 | 156.9 | 160.7 | 163.8 | 167 | 170.2 | 173.5 | 176.8 | 185.2 | 194 | 212.6 | 232.7 | 254.5 | 278 | 303.4 | 330.6 | 359.3 | 388.9 | 418.6 | 447.7 | 475.3 | 501 | 524.5 | 545.9 | 565.4 | 583.1 | 599.2 | 613.9 | 627.4 | 639.8 | 651.4 | 662.1 | 672.2 | 690.4 | 706.7 | 721.4 | 734.7 | 747 | 758.3 | 768.8 | 778.5 | 787.7 | 796.4 | 804.6 | 812.3 | 819.7 | 826.8 | 833.5 | 840 | 846.2 | 852.1 | 857.9 | 863.4 | 868.8 | 873.9 | 879 | 883.8 | 888.6 | 893.1 | 897.6 | 902 | 906.2 | 910.3 | 914.4 | 918.3 | 922.1 | 925.9
69 | 42.12 | 51.51 | 61.29 | 71.5 | 82.17 | 93.37 | 105.1 | 117.5 | 130.7 | 144.6 | 151.8 | 155.6 | 159.4 | 162.4 | 165.6 | 168.7 | 171.9 | 175.2 | 183.5 | 192.1 | 210.3 | 229.9 | 251 | 273.9 | 298.4 | 324.7 | 352.4 | 381 | 410 | 438.4 | 465.8 | 491.4 | 515.1 | 536.8 | 556.5 | 574.5 | 591 | 606 | 619.8 | 632.5 | 644.4 | 655.3 | 665.6 | 684.3 | 700.9 | 715.9 | 729.5 | 742 | 753.4 | 764.1 | 774.1 | 783.4 | 792.2 | 800.5 | 808.4 | 815.8 | 823 | 829.8 | 836.3 | 842.6 | 848.6 | 854.4 | 860.1 | 865.5 | 870.7 | 875.8 | 880.7 | 885.5 | 890.1 | 894.6 | 899 | 903.3 | 907.4 | 911.5 | 915.5 | 919.4 | 923.1
70 | 41.95 | 51.3 | 61.02 | 71.16 | 81.76 | 92.87 | 104.5 | 116.8 | 129.8 | 143.5 | 150.7 | 154.4 | 158.1 | 161.1 | 164.2 | 167.3 | 170.4 | 173.6 | 181.8 | 190.2 | 208 | 227.2 | 247.8 | 269.9 | 293.7 | 319.1 | 345.8 | 373.6 | 401.7 | 429.6 | 456.6 | 482.1 | 505.9 | 527.7 | 547.8 | 566.1 | 582.8 | 598.1 | 612.2 | 625.3 | 637.3 | 648.6 | 659.1 | 678.1 | 695.1 | 710.4 | 724.2 | 736.9 | 748.6 | 759.5 | 769.6 | 779.1 | 788 | 796.4 | 804.4 | 812 | 819.2 | 826.1 | 832.7 | 839.1 | 845.2 | 851 | 856.7 | 862.2 | 867.5 | 872.6 | 877.5 | 882.4 | 887 | 891.6 | 896 | 900.3 | 904.5 | 908.6 | 912.6 | 916.6 | 920.4
71 | 41.79 | 51.09 | 60.75 | 70.83 | 81.35 | 92.37 | 103.9 | 116.1 | 128.9 | 142.5 | 149.5 | 153.2 | 156.8 | 159.8 | 162.8 | 165.9 | 169 | 172.1 | 180.1 | 188.4 | 205.9 | 224.6 | 244.7 | 266.2 | 289.3 | 313.8 | 339.7 | 366.6 | 394 | 421.3 | 447.8 | 473.1 | 496.9 | 518.9 | 539.1 | 557.7 | 574.7 | 590.3 | 604.7 | 618 | 630.3 | 641.8 | 652.5 | 672 | 689.3 | 704.8 | 719 | 731.9 | 743.8 | 754.8 | 765.1 | 774.7 | 783.8 | 792.3 | 800.4 | 808.1 | 815.4 | 822.4 | 829.1 | 835.5 | 841.7 | 847.6 | 853.3 | 858.9 | 864.2 | 869.4 | 874.4 | 879.3 | 884 | 888.6 | 893.1 | 897.4 | 901.7 | 905.8 | 909.8 | 913.8 | 917.6
72 | 41.63 | 50.88 | 60.49 | 70.5 | 80.95 | 91.88 | 103.3 | 115.4 | 128.1 | 141.4 | 148.4 | 152.1 | 155.6 | 158.6 | 161.5 | 164.5 | 167.6 | 170.7 | 178.6 | 186.7 | 203.8 | 222.1 | 241.7 | 262.6 | 285 | 308.8 | 333.9 | 360 | 386.6 | 413.3 | 439.4 | 464.5 | 488.1 | 510.2 | 530.6 | 549.3 | 566.6 | 582.5 | 597.2 | 610.7 | 623.3 | 635 | 645.9 | 665.8 | 683.4 | 699.3 | 713.7 | 726.8 | 738.9 | 750.1 | 760.6 | 770.3 | 779.5 | 788.2 | 796.4 | 804.2 | 811.6 | 818.7 | 825.5 | 832 | 838.2 | 844.2 | 850 | 855.6 | 861 | 866.2 | 871.3 | 876.2 | 880.9 | 885.6 | 890.1 | 894.5 | 898.8 | 902.9 | 907 | 911 | 914.9
73 | 41.47 | 50.67 | 60.23 | 70.18 | 80.56 | 91.4 | 102.8 | 114.7 | 127.2 | 140.4 | 147.3 | 150.9 | 154.4 | 157.3 | 160.3 | 163.2 | 166.2 | 169.3 | 177 | 185 | 201.8 | 219.7 | 238.8 | 259.2 | 281 | 304.1 | 328.4 | 353.7 | 379.6 | 405.6 | 431.3 | 456.1 | 479.6 | 501.7 | 522.2 | 541.1 | 558.6 | 574.8 | 589.7 | 603.5 | 616.3 | 628.2 | 639.3 | 659.6 | 677.6 | 693.7 | 708.4 | 721.8 | 734.1 | 745.5 | 756.1 | 766 | 775.3 | 784.1 | 792.4 | 800.3 | 807.8 | 815 | 821.8 | 828.4 | 834.7 | 840.8 | 846.6 | 852.3 | 857.7 | 863 | 868.1 | 873.1 | 877.9 | 882.6 | 887.1 | 891.6 | 895.9 | 900.1 | 904.2 | 908.2 | 912.1
74 | 41.32 | 50.47 | 59.97 | 69.86 | 80.17 | 90.93 | 102.2 | 114 | 126.4 | 139.5 | 146.3 | 149.8 | 153.3 | 156.1 | 159 | 161.9 | 164.9 | 167.9 | 175.5 | 183.4 | 199.8 | 217.4 | 236.1 | 256 | 277.2 | 299.6 | 323.2 | 347.7 | 372.9 | 398.4 | 423.5 | 448 | 471.3 | 493.4 | 514 | 533.1 | 550.8 | 567.1 | 582.2 | 596.3 | 609.3 | 621.4 | 632.8 | 653.4 | 671.7 | 688.2 | 703.1 | 716.7 | 729.2 | 740.8 | 751.5 | 761.6 | 771.1 | 780 | 788.4 | 796.4 | 804 | 811.3 | 818.2 | 824.9 | 831.2 | 837.4 | 843.3 | 849 | 854.5 | 859.8 | 865 | 870 | 874.9 | 879.6 | 884.2 | 888.6 | 893 | 897.2 | 901.4 | 905.4 | 909.3
75 | 41.16 | 50.27 | 59.72 | 69.55 | 79.78 | 90.46 | 101.6 | 113.3 | 125.6 | 138.5 | 145.2 | 148.7 | 152.1 | 155 | 157.8 | 160.7 | 163.6 | 166.5 | 174.1 | 181.8 | 198 | 215.1 | 233.4 | 252.9 | 273.5 | 295.3 | 318.2 | 342.1 | 366.6 | 391.4 | 416.1 | 440.2 | 463.3 | 485.3 | 505.9 | 525.1 | 543 | 559.5 | 574.9 | 589.1 | 602.3 | 614.7 | 626.2 | 647.2 | 665.9 | 682.6 | 697.8 | 711.6 | 724.3 | 736.1 | 747 | 757.2 | 766.8 | 775.9 | 784.4 | 792.5 | 800.2 | 807.6 | 814.6 | 821.3 | 827.8 | 834 | 839.9 | 845.7 | 851.3 | 856.6 | 861.9 | 866.9 | 871.8 | 876.6 | 881.2 | 885.7 | 890.1 | 894.4 | 898.5 | 902.6 | 906.6
76 | 41.01 | 50.07 | 59.47 | 69.24 | 79.4 | 90 | 101.1 | 112.7 | 124.8 | 137.6 | 144.2 | 147.7 | 151 | 153.8 | 156.6 | 159.5 | 162.3 | 165.2 | 172.6 | 180.2 | 196.1 | 213 | 230.9 | 249.9 | 270 | 291.2 | 313.5 | 336.7 | 360.6 | 384.8 | 409 | 432.7 | 455.6 | 477.4 | 498 | 517.3 | 535.3 | 552 | 567.5 | 582 | 595.4 | 608 | 619.7 | 641.1 | 660 | 677.1 | 692.5 | 706.5 | 719.5 | 731.4 | 742.5 | 752.9 | 762.6 | 771.7 | 780.4 | 788.6 | 796.4 | 803.8 | 810.9 | 817.7 | 824.3 | 830.5 | 836.6 | 842.4 | 848 | 853.5 | 858.7 | 863.8 | 868.8 | 873.6 | 878.2 | 882.8 | 887.2 | 891.5 | 895.7 | 899.8 | 903.8
77 | 40.86 | 49.87 | 59.22 | 68.93 | 79.03 | 89.55 | 100.5 | 112 | 124.1 | 136.7 | 143.2 | 146.6 | 150 | 152.7 | 155.5 | 158.3 | 161.1 | 164 | 171.3 | 178.7 | 194.4 | 210.9 | 228.4 | 247 | 266.6 | 287.3 | 309 | 331.6 | 354.9 | 378.5 | 402.1 | 425.5 | 448.1 | 469.8 | 490.3 | 509.7 | 527.7 | 544.6 | 560.3 | 574.9 | 588.5 | 601.3 | 613.2 | 634.9 | 654.2 | 671.5 | 687.2 | 701.5 | 714.6 | 726.7 | 738 | 748.5 | 758.3 | 767.6 | 776.4 | 784.7 | 792.6 | 800.1 | 807.3 | 814.2 | 820.8 | 827.1 | 833.2 | 839.1 | 844.8 | 850.3 | 855.6 | 860.7 | 865.7 | 870.6 | 875.3 | 879.9 | 884.3 | 888.7 | 892.9 | 897.1 | 901.1
78 | 40.7 | 49.68 | 58.98 | 68.63 | 78.66 | 89.11 | 100 | 111.4 | 123.3 | 135.8 | 142.3 | 145.6 | 148.9 | 151.6 | 154.4 | 157.1 | 159.9 | 162.7 | 169.9 | 177.3 | 192.7 | 208.9 | 226.1 | 244.2 | 263.4 | 283.6 | 304.8 | 326.7 | 349.4 | 372.5 | 395.6 | 418.5 | 440.9 | 462.4 | 482.8 | 502.2 | 520.3 | 537.3 | 553.1 | 567.9 | 581.7 | 594.6 | 606.7 | 628.8 | 648.4 | 665.9 | 681.9 | 696.4 | 709.7 | 722 | 733.4 | 744.1 | 754.1 | 763.5 | 772.4 | 780.8 | 788.8 | 796.4 | 803.7 | 810.6 | 817.3 | 823.7 | 829.9 | 835.8 | 841.5 | 847.1 | 852.4 | 857.6 | 862.7 | 867.6 | 872.3 | 876.9 | 881.4 | 885.8 | 890.1 | 894.3 | 898.3
79 | 40.56 | 49.48 | 58.73 | 68.33 | 78.3 | 88.67 | 99.48 | 110.8 | 122.6 | 134.9 | 141.3 | 144.6 | 147.9 | 150.6 | 153.3 | 156 | 158.7 | 161.5 | 168.6 | 175.9 | 191 | 207 | 223.8 | 241.6 | 260.3 | 280 | 300.7 | 322.1 | 344.2 | 366.7 | 389.4 | 411.9 | 433.9 | 455.2 | 475.5 | 494.8 | 513 | 530.1 | 546.1 | 561 | 575 | 588 | 600.3 | 622.6 | 642.5 | 660.4 | 676.6 | 691.3 | 704.8 | 717.3 | 728.9 | 739.7 | 749.9 | 759.4 | 768.4 | 776.9 | 785 | 792.7 | 800 | 807.1 | 813.8 | 820.3 | 826.5 | 832.5 | 838.3 | 843.9 | 849.3 | 854.6 | 859.6 | 864.6 | 869.4 | 874 | 878.6 | 883 | 887.3 | 891.5 | 895.6
80 | 40.41 | 49.29 | 58.49 | 68.03 | 77.94 | 88.23 | 98.96 | 110.1 | 121.8 | 134.1 | 140.4 | 143.7 | 146.9 | 149.5 | 152.2 | 154.9 | 157.6 | 160.3 | 167.3 | 174.5 | 189.4 | 205.1 | 221.6 | 239 | 257.4 | 276.6 | 296.7 | 317.6 | 339.2 | 361.2 | 383.4 | 405.5 | 427.2 | 448.2 | 468.4 | 487.7 | 505.9 | 523 | 539.1 | 554.1 | 568.2 | 581.5 | 593.9 | 616.6 | 636.7 | 654.9 | 671.3 | 686.2 | 699.9 | 712.6 | 724.4 | 735.3 | 745.6 | 755.3 | 764.4 | 773 | 781.2 | 789 | 796.4 | 803.5 | 810.3 | 816.9 | 823.2 | 829.2 | 835.1 | 840.7 | 846.2 | 851.5 | 856.6 | 861.6 | 866.4 | 871.1 | 875.7 | 880.1 | 884.5 | 888.7 | 892.9
81 | 40.26 | 49.1 | 58.26 | 67.74 | 77.58 | 87.81 | 98.45 | 109.5 | 121.1 | 133.2 | 139.5 | 142.7 | 145.9 | 148.5 | 151.1 | 153.8 | 156.5 | 159.2 | 166.1 | 173.1 | 187.8 | 203.2 | 219.5 | 236.6 | 254.5 | 273.3 | 293 | 313.4 | 334.4 | 355.9 | 377.6 | 399.3 | 420.7 | 441.5 | 461.5 | 480.7 | 498.9 | 516.1 | 532.2 | 547.4 | 561.6 | 575 | 587.5 | 610.5 | 631 | 649.3 | 666 | 681.2 | 695.1 | 707.9 | 719.8 | 731 | 741.4 | 751.1 | 760.4 | 769.1 | 777.4 | 785.2 | 792.8 | 800 | 806.8 | 813.5 | 819.8 | 825.9 | 831.8 | 837.5 | 843 | 848.4 | 853.6 | 858.6 | 863.5 | 868.2 | 872.8 | 877.3 | 881.7 | 885.9 | 890.1
82 | 40.11 | 48.92 | 58.02 | 67.45 | 77.23 | 87.38 | 97.95 | 108.9 | 120.4 | 132.4 | 138.6 | 141.8 | 144.9 | 147.5 | 150.1 | 152.7 | 155.4 | 158.1 | 164.9 | 171.8 | 186.3 | 201.5 | 217.4 | 234.2 | 251.8 | 270.2 | 289.4 | 309.3 | 329.9 | 350.9 | 372.1 | 393.4 | 414.4 | 435 | 454.8 | 473.9 | 492 | 509.2 | 525.4 | 540.7 | 555 | 568.5 | 581.2 | 604.5 | 625.2 | 643.8 | 660.7 | 676.1 | 690.2 | 703.2 | 715.3 | 726.6 | 737.1 | 747 | 756.3 | 765.2 | 773.6 | 781.5 | 789.1 | 796.4 | 803.4 | 810 | 816.5 | 822.6 | 828.6 | 834.4 | 839.9 | 845.3 | 850.5 | 855.6 | 860.5 | 865.3 | 869.9 | 874.5 | 878.9 | 883.2 | 887.4
83 | 39.97 | 48.73 | 57.79 | 67.16 | 76.88 | 86.97 | 97.45 | 108.4 | 119.7 | 131.6 | 137.7 | 140.9 | 144 | 146.5 | 149.1 | 151.7 | 154.3 | 157 | 163.7 | 170.5 | 184.8 | 199.7 | 215.4 | 231.9 | 249.1 | 267.1 | 285.9 | 305.4 | 325.5 | 346 | 366.8 | 387.7 | 408.4 | 428.6 | 448.3 | 467.3 | 485.4 | 502.5 | 518.8 | 534.1 | 548.6 | 562.2 | 575 | 598.5 | 619.5 | 638.4 | 655.5 | 671 | 685.3 | 698.5 | 710.8 | 722.2 | 732.9 | 742.9 | 752.3 | 761.3 | 769.8 | 777.8 | 785.5 | 792.8 | 799.9 | 806.6 | 813.1 | 819.3 | 825.4 | 831.2 | 836.8 | 842.2 | 847.5 | 852.6 | 857.6 | 862.4 | 867.1 | 871.6 | 876.1 | 880.4 | 884.6
84 | 39.83 | 48.55 | 57.56 | 66.88 | 76.54 | 86.56 | 96.96 | 107.8 | 119 | 130.8 | 136.9 | 140 | 143.1 | 145.6 | 148.1 | 150.7 | 153.3 | 155.9 | 162.5 | 169.3 | 183.3 | 198 | 213.5 | 229.6 | 246.5 | 264.2 | 282.6 | 301.6 | 321.3 | 341.4 | 361.8 | 382.2 | 402.5 | 422.5 | 442 | 460.8 | 478.8 | 496 | 512.2 | 527.6 | 542.2 | 555.9 | 568.8 | 592.5 | 613.8 | 632.9 | 650.2 | 666 | 680.5 | 693.9 | 706.3 | 717.8 | 728.6 | 738.8 | 748.3 | 757.4 | 765.9 | 774.1 | 781.9 | 789.3 | 796.4 | 803.2 | 809.8 | 816.1 | 822.1 | 828 | 833.7 | 839.1 | 844.5 | 849.6 | 854.6 | 859.5 | 864.2 | 868.8 | 873.3 | 877.6 | 881.9
85 | 39.68 | 48.36 | 57.33 | 66.6 | 76.2 | 86.15 | 96.48 | 107.2 | 118.4 | 130 | 136 | 139.1 | 142.2 | 144.6 | 147.2 | 149.7 | 152.2 | 154.8 | 161.4 | 168.1 | 181.9 | 196.4 | 211.6 | 227.5 | 244.1 | 261.4 | 279.4 | 298 | 317.3 | 336.9 | 356.9 | 376.9 | 396.9 | 416.6 | 435.9 | 454.5 | 472.4 | 489.6 | 505.8 | 521.3 | 535.9 | 549.7 | 562.7 | 586.6 | 608.1 | 627.4 | 645 | 661 | 675.7 | 689.2 | 701.7 | 713.4 | 724.4 | 734.7 | 744.3 | 753.5 | 762.1 | 770.4 | 778.2 | 785.7 | 792.9 | 799.8 | 806.4 | 812.8 | 818.9 | 824.8 | 830.5 | 836.1 | 841.4 | 846.6 | 851.7 | 856.6 | 861.3 | 866 | 870.5 | 874.9 | 879.2
86 | 39.54 | 48.18 | 57.1 | 66.33 | 75.87 | 85.75 | 96.01 | 106.7 | 117.7 | 129.3 | 135.2 | 138.3 | 141.3 | 143.7 | 146.2 | 148.7 | 151.2 | 153.8 | 160.3 | 166.9 | 180.5 | 194.8 | 209.8 | 225.4 | 241.7 | 258.6 | 276.3 | 294.6 | 313.4 | 332.6 | 352.2 | 371.9 | 391.5 | 410.9 | 430 | 448.4 | 466.2 | 483.3 | 499.5 | 515 | 529.6 | 543.5 | 556.6 | 580.8 | 602.5 | 622 | 639.8 | 656 | 670.8 | 684.5 | 697.2 | 709.1 | 720.1 | 730.5 | 740.3 | 749.6 | 758.3 | 766.7 | 774.6 | 782.2 | 789.4 | 796.4 | 803.1 | 809.5 | 815.7 | 821.7 | 827.4 | 833 | 838.4 | 843.6 | 848.7 | 853.7 | 858.5 | 863.1 | 867.7 | 872.1 | 876.5
87 | 39.4 | 48 | 56.88 | 66.05 | 75.54 | 85.36 | 95.54 | 106.1 | 117.1 | 128.5 | 134.4 | 137.4 | 140.4 | 142.8 | 145.3 | 147.8 | 150.3 | 152.8 | 159.2 | 165.7 | 179.2 | 193.3 | 208 | 223.3 | 239.3 | 256 | 273.3 | 291.2 | 309.6 | 328.5 | 347.7 | 367 | 386.3 | 405.4 | 424.2 | 442.5 | 460.2 | 477.2 | 493.4 | 508.8 | 523.5 | 537.5 | 550.6 | 575 | 596.9 | 616.7 | 634.6 | 651 | 666 | 679.9 | 692.7 | 704.7 | 715.9 | 726.4 | 736.3 | 745.7 | 754.5 | 763 | 771 | 778.7 | 786 | 793 | 799.7 | 806.2 | 812.5 | 818.5 | 824.3 | 829.9 | 835.4 | 840.7 | 845.8 | 850.8 | 855.6 | 860.3 | 864.9 | 869.4 | 873.7
88 | 39.27 | 47.83 | 56.66 | 65.78 | 75.21 | 84.97 | 95.08 | 105.6 | 116.5 | 127.8 | 133.6 | 136.6 | 139.5 | 141.9 | 144.4 | 146.8 | 149.3 | 151.8 | 158.1 | 164.6 | 177.9 | 191.8 | 206.3 | 221.4 | 237.1 | 253.5 | 270.4 | 288 | 306 | 324.5 | 343.3 | 362.3 | 381.3 | 400.1 | 418.6 | 436.7 | 454.3 | 471.2 | 487.3 | 502.8 | 517.5 | 531.5 | 544.7 | 569.3 | 591.3 | 611.3 | 629.4 | 646 | 661.2 | 675.2 | 688.2 | 700.4 | 711.7 | 722.3 | 732.3 | 741.8 | 750.8 | 759.3 | 767.4 | 775.1 | 782.5 | 789.6 | 796.4 | 802.9 | 809.2 | 815.3 | 821.2 | 826.9 | 832.4 | 837.7 | 842.9 | 847.9 | 852.7 | 857.5 | 862.1 | 866.6 | 871
89 | 39.13 | 47.65 | 56.44 | 65.51 | 74.89 | 84.59 | 94.63 | 105 | 115.8 | 127 | 132.8 | 135.8 | 138.7 | 141.1 | 143.5 | 145.9 | 148.4 | 150.8 | 157.1 | 163.4 | 176.6 | 190.3 | 204.6 | 219.4 | 234.9 | 251 | 267.6 | 284.9 | 302.6 | 320.7 | 339.1 | 357.7 | 376.4 | 395 | 413.2 | 431.1 | 448.5 | 465.3 | 481.4 | 496.9 | 511.6 | 525.6 | 538.9 | 563.6 | 585.8 | 606 | 624.3 | 641 | 656.4 | 670.6 | 683.8 | 696 | 707.5 | 718.2 | 728.4 | 737.9 | 747 | 755.6 | 763.8 | 771.6 | 779 | 786.2 | 793.1 | 799.7 | 806 | 812.2 | 818.1 | 823.8 | 829.3 | 834.7 | 839.9 | 845 | 849.9 | 854.7 | 859.3 | 863.9 | 868.3
90 | 38.99 | 47.48 | 56.22 | 65.25 | 74.57 | 84.21 | 94.18 | 104.5 | 115.2 | 126.3 | 132 | 135 | 137.9 | 140.2 | 142.6 | 145 | 147.4 | 149.9 | 156 | 162.4 | 175.3 | 188.9 | 202.9 | 217.6 | 232.8 | 248.6 | 264.9 | 281.8 | 299.2 | 317 | 335.1 | 353.4 | 371.7 | 390 | 408 | 425.7 | 442.9 | 459.6 | 475.7 | 491.1 | 505.8 | 519.8 | 533.2 | 558 | 580.4 | 600.7 | 619.2 | 636.1 | 651.7 | 666 | 679.3 | 691.7 | 703.3 | 714.1 | 724.4 | 734 | 743.2 | 751.9 | 760.1 | 768 | 775.6 | 782.8 | 789.7 | 796.4 | 802.8 | 809 | 815 | 820.7 | 826.3 | 831.7 | 837 | 842.1 | 847 | 851.9 | 856.6 | 861.1 | 865.6
91 | 38.86 | 47.31 | 56.01 | 64.99 | 74.26 | 83.83 | 93.74 | 104 | 114.6 | 125.6 | 131.3 | 134.2 | 137.1 | 139.4 | 141.8 | 144.1 | 146.5 | 148.9 | 155 | 161.3 | 174.1 | 187.5 | 201.3 | 215.8 | 230.7 | 246.3 | 262.3 | 278.9 | 296 | 313.4 | 331.2 | 349.1 | 367.2 | 385.1 | 402.9 | 420.4 | 437.5 | 454 | 470 | 485.4 | 500.1 | 514.1 | 527.5 | 552.4 | 575 | 595.5 | 614.1 | 631.2 | 646.9 | 661.4 | 674.8 | 687.4 | 699.1 | 710.1 | 720.4 | 730.2 | 739.4 | 748.2 | 756.5 | 764.5 | 772.1 | 779.4 | 786.4 | 793.1 | 799.6 | 805.8 | 811.9 | 817.7 | 823.3 | 828.8 | 834.1 | 839.2 | 844.2 | 849 | 853.8 | 858.4 | 862.9
92 | 38.72 | 47.13 | 55.8 | 64.73 | 73.94 | 83.46 | 93.3 | 103.5 | 114 | 124.9 | 130.5 | 133.4 | 136.3 | 138.6 | 140.9 | 143.3 | 145.6 | 148 | 154.1 | 160.2 | 172.9 | 186.1 | 199.8 | 214 | 228.7 | 244 | 259.8 | 276.1 | 292.8 | 310 | 327.4 | 345 | 362.8 | 380.5 | 398 | 415.3 | 432.2 | 448.6 | 464.5 | 479.8 | 494.5 | 508.5 | 521.9 | 546.9 | 569.6 | 590.3 | 609.1 | 626.3 | 642.2 | 656.8 | 670.4 | 683.1 | 694.9 | 706 | 716.4 | 726.3 | 735.6 | 744.5 | 752.9 | 761 | 768.7 | 776 | 783.1 | 789.9 | 796.4 | 802.7 | 808.8 | 814.6 | 820.3 | 825.8 | 831.1 | 836.3 | 841.4 | 846.2 | 851 | 855.6 | 860.2
93 | 38.59 | 46.97 | 55.59 | 64.47 | 73.64 | 83.1 | 92.87 | 103 | 113.4 | 124.3 | 129.8 | 132.7 | 135.5 | 137.8 | 140.1 | 142.4 | 144.8 | 147.1 | 153.1 | 159.2 | 171.7 | 184.8 | 198.3 | 212.3 | 226.8 | 241.8 | 257.4 | 273.4 | 289.8 | 306.6 | 323.8 | 341.1 | 358.5 | 376 | 393.3 | 410.3 | 427 | 443.3 | 459.1 | 474.3 | 489 | 503 | 516.4 | 541.5 | 564.3 | 585.1 | 604.1 | 621.5 | 637.5 | 652.3 | 666 | 678.8 | 690.7 | 701.9 | 712.5 | 722.4 | 731.9 | 740.8 | 749.3 | 757.5 | 765.2 | 772.6 | 779.8 | 786.6 | 793.2 | 799.5 | 805.7 | 811.6 | 817.3 | 822.9 | 828.2 | 833.4 | 838.5 | 843.4 | 848.2 | 852.9 | 857.5
94 | 38.46 | 46.8 | 55.38 | 64.22 | 73.33 | 82.73 | 92.44 | 102.5 | 112.9 | 123.6 | 129.1 | 132 | 134.7 | 137 | 139.3 | 141.6 | 143.9 | 146.2 | 152.2 | 158.2 | 170.6 | 183.4 | 196.8 | 210.6 | 224.9 | 239.7 | 255 | 270.7 | 286.9 | 303.4 | 320.2 | 337.3 | 354.4 | 371.6 | 388.6 | 405.5 | 422 | 438.2 | 453.8 | 469 | 483.6 | 497.6 | 511 | 536.2 | 559.1 | 580 | 599.1 | 616.7 | 632.8 | 647.7 | 661.6 | 674.5 | 686.5 | 697.9 | 708.5 | 718.6 | 728.1 | 737.1 | 745.7 | 753.9 | 761.8 | 769.3 | 776.4 | 783.4 | 790 | 796.4 | 802.6 | 808.5 | 814.3 | 819.9 | 825.3 | 830.6 | 835.7 | 840.6 | 845.5 | 850.2 | 854.7
95 | 38.33 | 46.63 | 55.17 | 63.97 | 73.03 | 82.38 | 92.02 | 102 | 112.3 | 122.9 | 128.4 | 131.2 | 134 | 136.2 | 138.5 | 140.8 | 143.1 | 145.4 | 151.2 | 157.2 | 169.5 | 182.2 | 195.3 | 209 | 223.1 | 237.6 | 252.7 | 268.2 | 284.1 | 300.3 | 316.8 | 333.6 | 350.5 | 367.4 | 384.2 | 400.8 | 417.2 | 433.1 | 448.7 | 463.8 | 478.3 | 492.3 | 505.7 | 530.9 | 553.9 | 574.9 | 594.2 | 611.9 | 628.2 | 643.2 | 657.2 | 670.2 | 682.4 | 693.8 | 704.6 | 714.7 | 724.4 | 733.5 | 742.2 | 750.4 | 758.3 | 765.9 | 773.1 | 780.1 | 786.8 | 793.3 | 799.5 | 805.5 | 811.3 | 816.9 | 822.4 | 827.7 | 832.8 | 837.8 | 842.7 | 847.4 | 852.1
96 | 38.2 | 46.47 | 54.97 | 63.72 | 72.73 | 82.02 | 91.61 | 101.5 | 111.7 | 122.3 | 127.7 | 130.5 | 133.2 | 135.4 | 137.7 | 140 | 142.2 | 144.5 | 150.3 | 156.2 | 168.4 | 180.9 | 193.9 | 207.4 | 221.3 | 235.6 | 250.4 | 265.7 | 281.3 | 297.3 | 313.5 | 330 | 346.6 | 363.2 | 379.8 | 396.2 | 412.4 | 428.3 | 443.7 | 458.7 | 473.1 | 487.1 | 500.5 | 525.7 | 548.8 | 569.9 | 589.3 | 607.1 | 623.5 | 638.7 | 652.8 | 666 | 678.3 | 689.8 | 700.7 | 710.9 | 720.6 | 729.8 | 738.6 | 746.9 | 754.9 | 762.5 | 769.8 | 776.9 | 783.6 | 790.1 | 796.4 | 802.5 | 808.3 | 814 | 819.5 | 824.8 | 830 | 835 | 839.9 | 844.7 | 849.4
97 | 38.07 | 46.3 | 54.77 | 63.47 | 72.44 | 81.67 | 91.2 | 101 | 111.2 | 121.7 | 127 | 129.8 | 132.5 | 134.7 | 136.9 | 139.2 | 141.4 | 143.7 | 149.4 | 155.3 | 167.3 | 179.7 | 192.5 | 205.8 | 219.5 | 233.7 | 248.3 | 263.3 | 278.6 | 294.3 | 310.3 | 326.5 | 342.9 | 359.3 | 375.6 | 391.8 | 407.8 | 423.5 | 438.8 | 453.7 | 468.1 | 482 | 495.4 | 520.6 | 543.7 | 565 | 584.5 | 602.4 | 618.9 | 634.2 | 648.5 | 661.7 | 674.1 | 685.8 | 696.7 | 707.1 | 716.9 | 726.2 | 735 | 743.4 | 751.5 | 759.2 | 766.5 | 773.6 | 780.4 | 787 | 793.3 | 799.4 | 805.3 | 811.1 | 816.6 | 822 | 827.2 | 832.3 | 837.2 | 842 | 846.7
98 | 37.94 | 46.14 | 54.57 | 63.23 | 72.15 | 81.33 | 90.79 | 100.6 | 110.6 | 121 | 126.4 | 129.1 | 131.8 | 134 | 136.2 | 138.4 | 140.6 | 142.9 | 148.6 | 154.4 | 166.2 | 178.5 | 191.2 | 204.3 | 217.8 | 231.8 | 246.1 | 260.9 | 276 | 291.5 | 307.2 | 323.2 | 339.3 | 355.4 | 371.5 | 387.5 | 403.3 | 418.8 | 434 | 448.8 | 463.1 | 477 | 490.3 | 515.5 | 538.7 | 560.1 | 579.7 | 597.7 | 614.4 | 629.8 | 644.1 | 657.5 | 670 | 681.8 | 692.8 | 703.3 | 713.1 | 722.5 | 731.4 | 739.9 | 748 | 755.8 | 763.2 | 770.4 | 777.3 | 783.9 | 790.2 | 796.4 | 802.4 | 808.1 | 813.7 | 819.1 | 824.4 | 829.5 | 834.4 | 839.3 | 844
99 | 37.82 | 45.98 | 54.37 | 62.99 | 71.86 | 80.99 | 90.4 | 100.1 | 110.1 | 120.4 | 125.7 | 128.4 | 131.1 | 133.2 | 135.4 | 137.6 | 139.8 | 142.1 | 147.7 | 153.4 | 165.2 | 177.3 | 189.9 | 202.8 | 216.2 | 229.9 | 244.1 | 258.6 | 273.5 | 288.7 | 304.2 | 319.9 | 335.8 | 351.7 | 367.5 | 383.3 | 399 | 414.3 | 429.4 | 444 | 458.3 | 472.1 | 485.4 | 510.6 | 533.8 | 555.2 | 574.9 | 593.1 | 609.8 | 625.4 | 639.8 | 653.3 | 665.9 | 677.8 | 688.9 | 699.5 | 709.4 | 718.9 | 727.9 | 736.4 | 744.6 | 752.5 | 760 | 767.2 | 774.1 | 780.7 | 787.2 | 793.4 | 799.4 | 805.2 | 810.8 | 816.3 | 821.6 | 826.7 | 831.7 | 836.6 | 841.3
100 | 37.69 | 45.82 | 54.17 | 62.75 | 71.57 | 80.65 | 90 | 99.63 | 109.6 | 119.8 | 125 | 127.7 | 130.4 | 132.5 | 134.7 | 136.9 | 139.1 | 141.3 | 146.9 | 152.5 | 164.2 | 176.2 | 188.6 | 201.4 | 214.5 | 228.1 | 242.1 | 256.4 | 271.1 | 286.1 | 301.3 | 316.8 | 332.3 | 348 | 363.7 | 379.3 | 394.7 | 409.9 | 424.8 | 439.4 | 453.5 | 467.3 | 480.5 | 505.7 | 528.9 | 550.4 | 570.2 | 588.5 | 605.3 | 621 | 635.6 | 649.1 | 661.9 | 673.8 | 685.1 | 695.7 | 705.7 | 715.3 | 724.3 | 733 | 741.2 | 749.1 | 756.7 | 763.9 | 770.9 | 777.6 | 784.1 | 790.4 | 796.4 | 802.3 | 807.9 | 813.4 | 818.7 | 823.9 | 829 | 833.9 | 838.6
101 | 37.57 | 45.66 | 53.97 | 62.51 | 71.29 | 80.32 | 89.61 | 99.18 | 109 | 119.2 | 124.4 | 127.1 | 129.7 | 131.8 | 134 | 136.1 | 138.3 | 140.5 | 146 | 151.7 | 163.2 | 175 | 187.3 | 199.9 | 212.9 | 226.3 | 240.1 | 254.2 | 268.7 | 283.4 | 298.5 | 313.7 | 329 | 344.5 | 359.9 | 375.3 | 390.6 | 405.6 | 420.4 | 434.8 | 448.9 | 462.5 | 475.8 | 500.9 | 524.1 | 545.7 | 565.5 | 583.9 | 600.9 | 616.6 | 631.3 | 645 | 657.8 | 669.9 | 681.2 | 691.9 | 702 | 711.6 | 720.8 | 729.5 | 737.8 | 745.8 | 753.4 | 760.7 | 767.7 | 774.5 | 781 | 787.3 | 793.4 | 799.3 | 805 | 810.6 | 815.9 | 821.2 | 826.2 | 831.2 | 836
102 | 37.45 | 45.51 | 53.78 | 62.28 | 71.01 | 79.99 | 89.23 | 98.73 | 108.5 | 118.6 | 123.8 | 126.4 | 129 | 131.1 | 133.3 | 135.4 | 137.6 | 139.7 | 145.2 | 150.8 | 162.2 | 173.9 | 186.1 | 198.5 | 211.4 | 224.6 | 238.2 | 252.1 | 266.4 | 280.9 | 295.7 | 310.7 | 325.8 | 341.1 | 356.3 | 371.5 | 386.5 | 401.4 | 416 | 430.4 | 444.3 | 457.9 | 471.1 | 496.1 | 519.4 | 541 | 560.9 | 579.4 | 596.4 | 612.3 | 627.1 | 640.9 | 653.8 | 665.9 | 677.3 | 688.1 | 698.3 | 708 | 717.3 | 726 | 734.4 | 742.4 | 750.1 | 757.5 | 764.6 | 771.4 | 778 | 784.3 | 790.5 | 796.4 | 802.2 | 807.7 | 813.1 | 818.4 | 823.5 | 828.5 | 833.3
103 | 37.32 | 45.35 | 53.59 | 62.05 | 70.73 | 79.66 | 88.84 | 98.29 | 108 | 118 | 123.1 | 125.8 | 128.3 | 130.4 | 132.6 | 134.7 | 136.8 | 139 | 144.4 | 149.9 | 161.2 | 172.9 | 184.8 | 197.2 | 209.9 | 222.9 | 236.3 | 250.1 | 264.1 | 278.4 | 293 | 307.8 | 322.7 | 337.7 | 352.8 | 367.7 | 382.6 | 397.3 | 411.8 | 426 | 439.9 | 453.4 | 466.5 | 491.5 | 514.8 | 536.3 | 556.3 | 574.9 | 592 | 608 | 622.9 | 636.8 | 649.8 | 662 | 673.5 | 684.4 | 694.7 | 704.4 | 713.7 | 722.6 | 731 | 739.1 | 746.9 | 754.3 | 761.4 | 768.3 | 774.9 | 781.3 | 787.5 | 793.5 | 799.3 | 804.9 | 810.3 | 815.6 | 820.8 | 825.8 | 830.6
104 | 37.2 | 45.2 | 53.4 | 61.82 | 70.46 | 79.34 | 88.47 | 97.86 | 107.5 | 117.5 | 122.5 | 125.2 | 127.7 | 129.8 | 131.9 | 134 | 136.1 | 138.2 | 143.6 | 149.1 | 160.3 | 171.8 | 183.7 | 195.9 | 208.4 | 221.3 | 234.5 | 248.1 | 261.9 | 276 | 290.4 | 305 | 319.7 | 334.5 | 349.3 | 364.1 | 378.8 | 393.4 | 407.7 | 421.8 | 435.5 | 449 | 462 | 486.9 | 510.2 | 531.8 | 551.8 | 570.4 | 587.7 | 603.7 | 618.7 | 632.7 | 645.8 | 658.1 | 669.7 | 680.6 | 691 | 700.9 | 710.2 | 719.1 | 727.7 | 735.8 | 743.6 | 751.1 | 758.3 | 765.2 | 771.9 | 778.3 | 784.6 | 790.6 | 796.4 | 802.1 | 807.5 | 812.9 | 818 | 823.1 | 828
105 | 37.08 | 45.05 | 53.21 | 61.59 | 70.19 | 79.02 | 88.1 | 97.43 | 107 | 116.9 | 121.9 | 124.5 | 127 | 129.1 | 131.2 | 133.3 | 135.4 | 137.5 | 142.8 | 148.3 | 159.3 | 170.7 | 182.5 | 194.6 | 207 | 219.7 | 232.8 | 246.1 | 259.8 | 273.7 | 287.9 | 302.2 | 316.7 | 331.3 | 346 | 360.6 | 375.1 | 389.5 | 403.7 | 417.6 | 431.3 | 444.6 | 457.6 | 482.4 | 505.6 | 527.3 | 547.4 | 566 | 583.4 | 599.5 | 614.5 | 628.6 | 641.8 | 654.2 | 665.9 | 676.9 | 687.4 | 697.3 | 706.7 | 715.7 | 724.3 | 732.5 | 740.4 | 747.9 | 755.2 | 762.1 | 768.9 | 775.4 | 781.6 | 787.7 | 793.6 | 799.2 | 804.8 | 810.1 | 815.3 | 820.4 | 825.3
106 | 36.96 | 44.89 | 53.02 | 61.36 | 69.92 | 78.71 | 87.73 | 97 | 106.5 | 116.3 | 121.3 | 123.9 | 126.4 | 128.5 | 130.5 | 132.6 | 134.7 | 136.8 | 142.1 | 147.5 | 158.4 | 169.7 | 181.3 | 193.3 | 205.5 | 218.1 | 231 | 244.2 | 257.7 | 271.4 | 285.4 | 299.6 | 313.9 | 328.3 | 342.7 | 357.1 | 371.5 | 385.7 | 399.8 | 413.6 | 427.1 | 440.4 | 453.3 | 478 | 501.2 | 522.8 | 542.9 | 561.7 | 579.1 | 595.3 | 610.4 | 624.6 | 637.8 | 650.3 | 662.1 | 673.2 | 683.7 | 693.7 | 703.2 | 712.3 | 720.9 | 729.2 | 737.1 | 744.7 | 752 | 759.1 | 765.8 | 772.4 | 778.7 | 784.8 | 790.7 | 796.4 | 802 | 807.4 | 812.6 | 817.7 | 822.7
107 | 36.84 | 44.74 | 52.84 | 61.14 | 69.66 | 78.39 | 87.37 | 96.58 | 106 | 115.8 | 120.7 | 123.3 | 125.8 | 127.8 | 129.9 | 131.9 | 134 | 136.1 | 141.3 | 146.7 | 157.5 | 168.7 | 180.2 | 192 | 204.2 | 216.6 | 229.3 | 242.4 | 255.7 | 269.2 | 283 | 297 | 311.1 | 325.3 | 339.5 | 353.8 | 368 | 382 | 395.9 | 409.6 | 423.1 | 436.2 | 449 | 473.7 | 496.8 | 518.4 | 538.6 | 557.3 | 574.8 | 591.1 | 606.3 | 620.6 | 633.9 | 646.5 | 658.3 | 669.5 | 680.1 | 690.2 | 699.8 | 708.9 | 717.6 | 725.9 | 733.9 | 741.6 | 748.9 | 756 | 762.8 | 769.4 | 775.8 | 781.9 | 787.8 | 793.6 | 799.2 | 804.6 | 809.9 | 815 | 820
108 | 36.73 | 44.59 | 52.66 | 60.92 | 69.39 | 78.09 | 87.01 | 96.17 | 105.6 | 115.2 | 120.2 | 122.7 | 125.2 | 127.2 | 129.2 | 131.3 | 133.3 | 135.4 | 140.6 | 145.9 | 156.7 | 167.7 | 179.1 | 190.8 | 202.8 | 215.1 | 227.7 | 240.5 | 253.7 | 267.1 | 280.6 | 294.4 | 308.3 | 322.4 | 336.4 | 350.5 | 364.5 | 378.4 | 392.2 | 405.8 | 419.1 | 432.1 | 444.9 | 469.4 | 492.5 | 514.1 | 534.3 | 553.1 | 570.6 | 587 | 602.3 | 616.6 | 630 | 642.7 | 654.6 | 665.9 | 676.5 | 686.7 | 696.3 | 705.5 | 714.3 | 722.7 | 730.7 | 738.4 | 745.8 | 752.9 | 759.8 | 766.4 | 772.8 | 779 | 785 | 790.8 | 796.4 | 801.9 | 807.2 | 812.4 | 817.4
109 | 36.61 | 44.45 | 52.47 | 60.7 | 69.13 | 77.78 | 86.65 | 95.76 | 105.1 | 114.7 | 119.6 | 122.1 | 124.6 | 126.6 | 128.6 | 130.6 | 132.6 | 134.7 | 139.9 | 145.1 | 155.8 | 166.8 | 178 | 189.6 | 201.5 | 213.6 | 226.1 | 238.8 | 251.7 | 264.9 | 278.4 | 291.9 | 305.7 | 319.5 | 333.4 | 347.3 | 361.2 | 374.9 | 388.6 | 402 | 415.2 | 428.2 | 440.8 | 465.2 | 488.2 | 509.8 | 530 | 548.9 | 566.4 | 582.9 | 598.2 | 612.6 | 626.1 | 638.9 | 650.9 | 662.2 | 672.9 | 683.2 | 692.9 | 702.1 | 710.9 | 719.4 | 727.5 | 735.2 | 742.7 | 749.9 | 756.8 | 763.5 | 769.9 | 776.1 | 782.2 | 788 | 793.7 | 799.2 | 804.5 | 809.7 | 814.8
110 | 36.49 | 44.3 | 52.29 | 60.48 | 68.87 | 77.48 | 86.3 | 95.35 | 104.6 | 114.2 | 119 | 121.5 | 124 | 125.9 | 127.9 | 130 | 132 | 134 | 139.1 | 144.3 | 154.9 | 165.8 | 177 | 188.4 | 200.2 | 212.2 | 224.5 | 237 | 249.8 | 262.9 | 276.1 | 289.5 | 303.1 | 316.8 | 330.5 | 344.2 | 357.9 | 371.5 | 385 | 398.3 | 411.4 | 424.3 | 436.8 | 461.1 | 484 | 505.6 | 525.8 | 544.7 | 562.3 | 578.8 | 594.2 | 608.7 | 622.3 | 635.1 | 647.1 | 658.6 | 669.4 | 679.7 | 689.4 | 698.7 | 707.6 | 716.1 | 724.3 | 732.1 | 739.6 | 746.8 | 753.8 | 760.5 | 767 | 773.3 | 779.3 | 785.2 | 790.9 | 796.4 | 801.8 | 807 | 812.1
111 | 36.38 | 44.15 | 52.12 | 60.27 | 68.62 | 77.18 | 85.95 | 94.95 | 104.2 | 113.7 | 118.5 | 121 | 123.4 | 125.3 | 127.3 | 129.3 | 131.3 | 133.3 | 138.4 | 143.6 | 154.1 | 164.9 | 175.9 | 187.3 | 198.9 | 210.8 | 222.9 | 235.3 | 248 | 260.9 | 273.9 | 287.2 | 300.6 | 314.1 | 327.6 | 341.2 | 354.7 | 368.2 | 381.5 | 394.7 | 407.7 | 420.4 | 432.9 | 457.1 | 479.9 | 501.4 | 521.6 | 540.5 | 558.2 | 574.8 | 590.3 | 604.8 | 618.5 | 631.3 | 643.5 | 654.9 | 665.8 | 676.2 | 686 | 695.4 | 704.3 | 712.9 | 721.1 | 729 | 736.5 | 743.8 | 750.8 | 757.6 | 764.1 | 770.4 | 776.5 | 782.4 | 788.2 | 793.7 | 799.1 | 804.4 | 809.5
112 | 36.26 | 44.01 | 51.94 | 60.05 | 68.37 | 76.88 | 85.61 | 94.55 | 103.7 | 113.1 | 117.9 | 120.4 | 122.8 | 124.7 | 126.7 | 128.7 | 130.7 | 132.7 | 137.7 | 142.8 | 153.3 | 163.9 | 174.9 | 186.1 | 197.6 | 209.4 | 221.4 | 233.7 | 246.2 | 258.9 | 271.8 | 284.9 | 298.1 | 311.4 | 324.8 | 338.2 | 351.6 | 364.9 | 378.1 | 391.2 | 404 | 416.7 | 429.1 | 453.1 | 475.9 | 497.4 | 517.5 | 536.5 | 554.2 | 570.8 | 586.3 | 600.9 | 614.7 | 627.6 | 639.8 | 651.3 | 662.3 | 672.7 | 682.6 | 692 | 701 | 709.7 | 717.9 | 725.8 | 733.4 | 740.8 | 747.8 | 754.6 | 761.2 | 767.5 | 773.7 | 779.6 | 785.4 | 791 | 796.5 | 801.7 | 806.9
113 | 36.15 | 43.87 | 51.76 | 59.84 | 68.12 | 76.59 | 85.27 | 94.16 | 103.3 | 112.6 | 117.4 | 119.8 | 122.2 | 124.2 | 126.1 | 128.1 | 130.1 | 132 | 137 | 142.1 | 152.5 | 163 | 173.9 | 185 | 196.4 | 208 | 219.9 | 232 | 244.4 | 257 | 269.7 | 282.7 | 295.7 | 308.9 | 322.1 | 335.3 | 348.6 | 361.7 | 374.8 | 387.7 | 400.5 | 413 | 425.4 | 449.2 | 471.9 | 493.3 | 513.5 | 532.4 | 550.2 | 566.8 | 582.4 | 597.1 | 610.9 | 623.9 | 636.1 | 647.8 | 658.8 | 669.2 | 679.2 | 688.7 | 697.8 | 706.4 | 714.7 | 722.7 | 730.4 | 737.7 | 744.8 | 751.7 | 758.3 | 764.7 | 770.9 | 776.9 | 782.7 | 788.3 | 793.8 | 799.1 | 804.3
114 | 36.04 | 43.72 | 51.59 | 59.63 | 67.87 | 76.3 | 84.93 | 93.77 | 102.8 | 112.1 | 116.9 | 119.3 | 121.6 | 123.6 | 125.5 | 127.5 | 129.4 | 131.4 | 136.4 | 141.4 | 151.6 | 162.2 | 172.9 | 183.9 | 195.2 | 206.7 | 218.5 | 230.5 | 242.7 | 255.1 | 267.7 | 280.5 | 293.4 | 306.4 | 319.4 | 332.5 | 345.6 | 358.6 | 371.6 | 384.4 | 397 | 409.5 | 421.7 | 445.4 | 468 | 489.4 | 509.5 | 528.5 | 546.2 | 562.9 | 578.6 | 593.3 | 607.1 | 620.2 | 632.5 | 644.2 | 655.3 | 665.8 | 675.8 | 685.4 | 694.5 | 703.2 | 711.6 | 719.6 | 727.3 | 734.7 | 741.9 | 748.8 | 755.4 | 761.8 | 768.1 | 774.1 | 779.9 | 785.6 | 791.1 | 796.5 | 801.7
115 | 35.93 | 43.58 | 51.42 | 59.43 | 67.62 | 76.01 | 84.6 | 93.39 | 102.4 | 111.6 | 116.3 | 118.7 | 121.1 | 123 | 124.9 | 126.9 | 128.8 | 130.8 | 135.7 | 140.7 | 150.9 | 161.3 | 171.9 | 182.8 | 194 | 205.4 | 217 | 228.9 | 241 | 253.3 | 265.7 | 278.3 | 291.1 | 303.9 | 316.8 | 329.8 | 342.7 | 355.6 | 368.4 | 381.1 | 393.6 | 406 | 418.1 | 441.7 | 464.1 | 485.5 | 505.6 | 524.5 | 542.3 | 559 | 574.7 | 589.5 | 603.4 | 616.5 | 628.9 | 640.7 | 651.8 | 662.4 | 672.5 | 682.1 | 691.2 | 700 | 708.4 | 716.5 | 724.3 | 731.7 | 738.9 | 745.8 | 752.5 | 759 | 765.3 | 771.3 | 777.2 | 782.9 | 788.5 | 793.8 | 799.1
116 | 35.81 | 43.44 | 51.24 | 59.22 | 67.38 | 75.72 | 84.27 | 93.01 | 102 | 111.1 | 115.8 | 118.2 | 120.5 | 122.4 | 124.3 | 126.3 | 128.2 | 130.1 | 135 | 140 | 150.1 | 160.4 | 171 | 181.8 | 192.8 | 204.1 | 215.6 | 227.4 | 239.3 | 251.5 | 263.8 | 276.2 | 288.8 | 301.5 | 314.3 | 327.1 | 339.9 | 352.6 | 365.3 | 377.8 | 390.3 | 402.5 | 414.6 | 438 | 460.4 | 481.6 | 501.7 | 520.6 | 538.4 | 555.2 | 570.9 | 585.7 | 599.7 | 612.9 | 625.3 | 637.1 | 648.3 | 659 | 669.1 | 678.8 | 688 | 696.8 | 705.3 | 713.4 | 721.2 | 728.7 | 736 | 742.9 | 749.7 | 756.2 | 762.5 | 768.6 | 774.5 | 780.2 | 785.8 | 791.2 | 796.5
117 | 35.7 | 43.31 | 51.07 | 59.02 | 67.14 | 75.44 | 83.94 | 92.64 | 101.5 | 110.7 | 115.3 | 117.7 | 120 | 121.9 | 123.8 | 125.7 | 127.6 | 129.5 | 134.4 | 139.3 | 149.3 | 159.6 | 170 | 180.8 | 191.7 | 202.9 | 214.3 | 225.9 | 237.7 | 249.7 | 261.9 | 274.2 | 286.6 | 299.2 | 311.8 | 324.4 | 337.1 | 349.7 | 362.3 | 374.7 | 387 | 399.2 | 411.1 | 434.4 | 456.6 | 477.8 | 497.9 | 516.8 | 534.6 | 551.4 | 567.2 | 582 | 596 | 609.3 | 621.8 | 633.6 | 644.9 | 655.6 | 665.8 | 675.5 | 684.8 | 693.7 | 702.2 | 710.3 | 718.2 | 725.7 | 733 | 740 | 746.8 | 753.4 | 759.7 | 765.8 | 771.8 | 777.5 | 783.2 | 788.6 | 793.9
118 | 35.59 | 43.17 | 50.91 | 58.81 | 66.9 | 75.16 | 83.62 | 92.27 | 101.1 | 110.2 | 114.8 | 117.1 | 119.4 | 121.3 | 123.2 | 125.1 | 127 | 128.9 | 133.8 | 138.6 | 148.6 | 158.7 | 169.1 | 179.7 | 190.6 | 201.6 | 212.9 | 224.4 | 236.1 | 248 | 260 | 272.2 | 284.5 | 296.9 | 309.4 | 321.9 | 334.4 | 346.9 | 359.3 | 371.6 | 383.8 | 395.9 | 407.7 | 430.8 | 453 | 474.1 | 494.1 | 513 | 530.8 | 547.6 | 563.4 | 578.3 | 592.4 | 605.7 | 618.3 | 630.2 | 641.5 | 652.2 | 662.5 | 672.2 | 681.6 | 690.5 | 699.1 | 707.3 | 715.2 | 722.8 | 730.1 | 737.1 | 744 | 750.5 | 756.9 | 763.1 | 769.1 | 774.9 | 780.5 | 786 | 791.3
119 | 35.49 | 43.03 | 50.74 | 58.61 | 66.66 | 74.89 | 83.3 | 91.9 | 100.7 | 109.7 | 114.3 | 116.6 | 118.9 | 120.8 | 122.7 | 124.5 | 126.4 | 128.3 | 133.1 | 138 | 147.8 | 157.9 | 168.2 | 178.7 | 189.5 | 200.4 | 211.6 | 223 | 234.5 | 246.3 | 258.2 | 270.2 | 282.4 | 294.7 | 307 | 319.4 | 331.7 | 344.1 | 356.4 | 368.6 | 380.7 | 392.6 | 404.4 | 427.4 | 449.4 | 470.4 | 490.4 | 509.3 | 527.1 | 543.9 | 559.7 | 574.7 | 588.8 | 602.1 | 614.7 | 626.7 | 638.1 | 648.9 | 659.2 | 669 | 678.4 | 687.4 | 696 | 704.2 | 712.2 | 719.8 | 727.2 | 734.3 | 741.1 | 747.7 | 754.2 | 760.4 | 766.4 | 772.2 | 777.9 | 783.4 | 788.7
120 | 35.38 | 42.9 | 50.57 | 58.41 | 66.43 | 74.61 | 82.98 | 91.54 | 100.3 | 109.2 | 113.8 | 116.1 | 118.4 | 120.2 | 122.1 | 124 | 125.9 | 127.7 | 132.5 | 137.3 | 147.1 | 157.1 | 167.3 | 177.7 | 188.4 | 199.2 | 210.3 | 221.6 | 233 | 244.6 | 256.4 | 268.3 | 280.4 | 292.5 | 304.7 | 316.9 | 329.2 | 341.4 | 353.6 | 365.6 | 377.6 | 389.5 | 401.2 | 423.9 | 445.9 | 466.8 | 486.7 | 505.6 | 523.4 | 540.2 | 556.1 | 571.1 | 585.2 | 598.6 | 611.3 | 623.3 | 634.7 | 645.5 | 655.9 | 665.8 | 675.2 | 684.2 | 692.9 | 701.2 | 709.2 | 716.9 | 724.3 | 731.4 | 738.3 | 744.9 | 751.4 | 757.6 | 763.7 | 769.5 | 775.2 | 780.8 | 786.2
121 | 35.27 | 42.76 | 50.41 | 58.22 | 66.19 | 74.34 | 82.67 | 91.18 | 99.88 | 108.8 | 113.3 | 115.6 | 117.9 | 119.7 | 121.6 | 123.4 | 125.3 | 127.2 | 131.9 | 136.7 | 146.4 | 156.3 | 166.4 | 176.8 | 187.3 | 198.1 | 209 | 220.2 | 231.5 | 243 | 254.7 | 266.5 | 278.4 | 290.3 | 302.4 | 314.5 | 326.6 | 338.7 | 350.8 | 362.8 | 374.6 | 386.4 | 398 | 420.6 | 442.4 | 463.2 | 483.1 | 501.9 | 519.7 | 536.6 | 552.5 | 567.5 | 581.7 | 595.1 | 607.8 | 619.9 | 631.3 | 642.2 | 652.6 | 662.5 | 672 | 681.1 | 689.8 | 698.2 | 706.2 | 713.9 | 721.3 | 728.5 | 735.5 | 742.2 | 748.6 | 754.9 | 761 | 766.9 | 772.6 | 778.2 | 783.6
122 | 35.16 | 42.63 | 50.24 | 58.02 | 65.96 | 74.07 | 82.36 | 90.83 | 99.48 | 108.3 | 112.8 | 115.1 | 117.4 | 119.2 | 121 | 122.9 | 124.7 | 126.6 | 131.3 | 136 | 145.7 | 155.5 | 165.6 | 175.8 | 186.3 | 196.9 | 207.8 | 218.8 | 230 | 241.4 | 253 | 264.6 | 276.4 | 288.3 | 300.2 | 312.2 | 324.2 | 336.1 | 348.1 | 359.9 | 371.7 | 383.3 | 394.8 | 417.3 | 439 | 459.7 | 479.5 | 498.3 | 516.1 | 533 | 548.9 | 563.9 | 578.1 | 591.6 | 604.4 | 616.5 | 628 | 638.9 | 649.4 | 659.3 | 668.9 | 678 | 686.7 | 695.1 | 703.2 | 711 | 718.5 | 725.7 | 732.6 | 739.4 | 745.9 | 752.2 | 758.3 | 764.3 | 770 | 775.6 | 781.1
123 | 35.06 | 42.49 | 50.08 | 57.83 | 65.73 | 73.81 | 82.05 | 90.47 | 99.08 | 107.9 | 112.3 | 114.6 | 116.8 | 118.7 | 120.5 | 122.3 | 124.2 | 126 | 130.7 | 135.4 | 145 | 154.7 | 164.7 | 174.9 | 185.2 | 195.8 | 206.6 | 217.5 | 228.6 | 239.9 | 251.3 | 262.8 | 274.5 | 286.2 | 298 | 309.9 | 321.7 | 333.6 | 345.4 | 357.2 | 368.8 | 380.4 | 391.8 | 414.1 | 435.6 | 456.3 | 476 | 494.8 | 512.6 | 529.4 | 545.3 | 560.4 | 574.7 | 588.2 | 601 | 613.1 | 624.7 | 635.7 | 646.1 | 656.2 | 665.7 | 674.9 | 683.7 | 692.1 | 700.2 | 708.1 | 715.6 | 722.8 | 729.8 | 736.6 | 743.2 | 749.5 | 755.7 | 761.6 | 767.4 | 773 | 778.5
124 | 34.95 | 42.36 | 49.92 | 57.63 | 65.51 | 73.54 | 81.75 | 90.13 | 98.68 | 107.4 | 111.9 | 114.1 | 116.3 | 118.2 | 120 | 121.8 | 123.6 | 125.5 | 130.1 | 134.8 | 144.3 | 154 | 163.9 | 173.9 | 184.2 | 194.7 | 205.4 | 216.2 | 227.2 | 238.3 | 249.6 | 261.1 | 272.6 | 284.2 | 295.9 | 307.6 | 319.4 | 331.1 | 342.8 | 354.4 | 366 | 377.4 | 388.8 | 410.9 | 432.3 | 452.9 | 472.6 | 491.3 | 509 | 525.9 | 541.8 | 556.9 | 571.2 | 584.7 | 597.6 | 609.8 | 621.4 | 632.4 | 642.9 | 653 | 662.6 | 671.8 | 680.7 | 689.1 | 697.3 | 705.1 | 712.7 | 720 | 727 | 733.8 | 740.4 | 746.8 | 753 | 759 | 764.8 | 770.5 | 776
125 | 34.85 | 42.23 | 49.76 | 57.44 | 65.28 | 73.28 | 81.45 | 89.78 | 98.29 | 107 | 111.4 | 113.7 | 115.9 | 117.6 | 119.5 | 121.3 | 123.1 | 124.9 | 129.5 | 134.2 | 143.6 | 153.2 | 163 | 173 | 183.2 | 193.6 | 204.2 | 214.9 | 225.8 | 236.8 | 248 | 259.3 | 270.7 | 282.2 | 293.8 | 305.4 | 317 | 328.7 | 340.2 | 351.8 | 363.2 | 374.6 | 385.8 | 407.8 | 429.1 | 449.6 | 469.1 | 487.8 | 505.6 | 522.4 | 538.3 | 553.4 | 567.8 | 581.3 | 594.2 | 606.4 | 618.1 | 629.2 | 639.7 | 649.8 | 659.5 | 668.8 | 677.6 | 686.2 | 694.4 | 702.2 | 709.8 | 717.2 | 724.3 | 731.1 | 737.7 | 744.1 | 750.3 | 756.4 | 762.2 | 767.9 | 773.4
126 | 34.75 | 42.1 | 49.6 | 57.25 | 65.06 | 73.02 | 81.15 | 89.44 | 97.91 | 106.5 | 110.9 | 113.2 | 115.4 | 117.1 | 118.9 | 120.7 | 122.5 | 124.4 | 128.9 | 133.5 | 142.9 | 152.5 | 162.2 | 172.1 | 182.3 | 192.5 | 203 | 213.6 | 224.4 | 235.4 | 246.4 | 257.6 | 268.9 | 280.3 | 291.8 | 303.2 | 314.8 | 326.3 | 337.7 | 349.2 | 360.5 | 371.8 | 382.9 | 404.8 | 425.9 | 446.3 | 465.8 | 484.4 | 502.1 | 518.9 | 534.9 | 550 | 564.4 | 578 | 590.9 | 603.1 | 614.8 | 626 | 636.6 | 646.7 | 656.4 | 665.7 | 674.6 | 683.2 | 691.4 | 699.4 | 707 | 714.4 | 721.5 | 728.3 | 735 | 741.4 | 747.7 | 753.7 | 759.6 | 765.3 | 770.9
127 | 34.64 | 41.97 | 49.45 | 57.07 | 64.84 | 72.77 | 80.85 | 89.1 | 97.52 | 106.1 | 110.5 | 112.7 | 114.9 | 116.7 | 118.4 | 120.2 | 122 | 123.8 | 128.4 | 132.9 | 142.3 | 151.7 | 161.4 | 171.3 | 181.3 | 191.5 | 201.9 | 212.4 | 223.1 | 233.9 | 244.9 | 256 | 267.2 | 278.4 | 289.8 | 301.1 | 312.5 | 323.9 | 335.3 | 346.6 | 357.9 | 369 | 380.1 | 401.8 | 422.8 | 443 | 462.5 | 481 | 498.7 | 515.5 | 531.5 | 546.6 | 561 | 574.6 | 587.6 | 599.9 | 611.6 | 622.8 | 633.4 | 643.6 | 653.3 | 662.7 | 671.6 | 680.2 | 688.5 | 696.5 | 704.1 | 711.6 | 718.7 | 725.6 | 732.3 | 738.8 | 745.1 | 751.1 | 757.1 | 762.8 | 768.4
128 | 34.54 | 41.85 | 49.29 | 56.88 | 64.62 | 72.51 | 80.56 | 88.77 | 97.15 | 105.7 | 110 | 112.2 | 114.4 | 116.2 | 117.9 | 119.7 | 121.5 | 123.3 | 127.8 | 132.4 | 141.6 | 151 | 160.6 | 170.4 | 180.3 | 190.5 | 200.7 | 211.2 | 221.8 | 232.5 | 243.4 | 254.3 | 265.4 | 276.6 | 287.8 | 299.1 | 310.3 | 321.6 | 332.9 | 344.1 | 355.3 | 366.3 | 377.3 | 398.8 | 419.7 | 439.9 | 459.2 | 477.7 | 495.4 | 512.2 | 528.1 | 543.3 | 557.7 | 571.3 | 584.3 | 596.6 | 608.4 | 619.6 | 630.3 | 640.5 | 650.3 | 659.7 | 668.7 | 677.3 | 685.6 | 693.6 | 701.3 | 708.8 | 715.9 | 722.9 | 729.6 | 736.1 | 742.4 | 748.5 | 754.5 | 760.3 | 765.9
129 | 34.44 | 41.72 | 49.14 | 56.7 | 64.4 | 72.26 | 80.27 | 88.44 | 96.77 | 105.3 | 109.6 | 111.8 | 113.9 | 115.7 | 117.4 | 119.2 | 121 | 122.8 | 127.2 | 131.8 | 141 | 150.3 | 159.8 | 169.5 | 179.4 | 189.4 | 199.6 | 210 | 220.5 | 231.1 | 241.9 | 252.7 | 263.7 | 274.8 | 285.9 | 297 | 308.2 | 319.4 | 330.5 | 341.7 | 352.7 | 363.7 | 374.6 | 395.9 | 416.7 | 436.7 | 456 | 474.5 | 492.1 | 508.8 | 524.8 | 540 | 554.3 | 568 | 581 | 593.4 | 605.2 | 616.4 | 627.2 | 637.4 | 647.2 | 656.7 | 665.7 | 674.4 | 682.7 | 690.8 | 698.5 | 706 | 713.2 | 720.2 | 726.9 | 733.5 | 739.8 | 746 | 751.9 | 757.7 | 763.4
130 | 34.34 | 41.59 | 48.98 | 56.51 | 64.19 | 72.01 | 79.98 | 88.11 | 96.4 | 104.9 | 109.1 | 111.3 | 113.5 | 115.2 | 117 | 118.7 | 120.5 | 122.2 | 126.7 | 131.2 | 140.3 | 149.6 | 159.1 | 168.7 | 178.5 | 188.4 | 198.5 | 208.8 | 219.2 | 229.7 | 240.4 | 251.2 | 262 | 273 | 284 | 295 | 306.1 | 317.2 | 328.2 | 339.2 | 350.2 | 361.1 | 371.9 | 393.1 | 413.7 | 433.7 | 452.9 | 471.2 | 488.8 | 505.6 | 521.5 | 536.7 | 551.1 | 564.8 | 577.8 | 590.2 | 602 | 613.3 | 624.1 | 634.4 | 644.2 | 653.7 | 662.7 | 671.5 | 679.8 | 687.9 | 695.7 | 703.2 | 710.5 | 717.5 | 724.3 | 730.8 | 737.2 | 743.4 | 749.4 | 755.2 | 760.9
131 | 34.24 | 41.47 | 48.83 | 56.33 | 63.97 | 71.76 | 79.7 | 87.79 | 96.03 | 104.4 | 108.7 | 110.9 | 113 | 114.7 | 116.5 | 118.2 | 120 | 121.7 | 126.2 | 130.6 | 139.7 | 148.9 | 158.3 | 167.9 | 177.6 | 187.4 | 197.5 | 207.6 | 218 | 228.4 | 239 | 249.6 | 260.4 | 271.2 | 282.1 | 293.1 | 304 | 315 | 326 | 336.9 | 347.8 | 358.5 | 369.2 | 390.3 | 410.8 | 430.6 | 449.7 | 468.1 | 485.6 | 502.3 | 518.2 | 533.4 | 547.8 | 561.5 | 574.6 | 587 | 598.9 | 610.2 | 621 | 631.3 | 641.2 | 650.7 | 659.8 | 668.6 | 677 | 685.1 | 692.9 | 700.4 | 707.7 | 714.8 | 721.6 | 728.2 | 734.6 | 740.8 | 746.8 | 752.7 | 758.4
132 | 34.14 | 41.34 | 48.68 | 56.15 | 63.76 | 71.52 | 79.42 | 87.47 | 95.67 | 104 | 108.3 | 110.4 | 112.5 | 114.3 | 116 | 117.7 | 119.5 | 121.2 | 125.6 | 130.1 | 139.1 | 148.2 | 157.5 | 167 | 176.7 | 186.5 | 196.4 | 206.5 | 216.7 | 227.1 | 237.5 | 248.1 | 258.8 | 269.5 | 280.3 | 291.1 | 302 | 312.9 | 323.7 | 334.6 | 345.3 | 356 | 366.7 | 387.6 | 407.9 | 427.6 | 446.7 | 464.9 | 482.4 | 499.1 | 515 | 530.2 | 544.6 | 558.3 | 571.4 | 583.9 | 595.8 | 607.1 | 617.9 | 628.3 | 638.2 | 647.8 | 656.9 | 665.7 | 674.1 | 682.3 | 690.1 | 697.7 | 705 | 712.1 | 718.9 | 725.6 | 732 | 738.2 | 744.3 | 750.2 | 755.9
133 | 34.04 | 41.22 | 48.53 | 55.97 | 63.55 | 71.27 | 79.14 | 87.15 | 95.31 | 103.6 | 107.8 | 110 | 112.1 | 113.8 | 115.5 | 117.3 | 119 | 120.7 | 125.1 | 129.5 | 138.4 | 147.5 | 156.8 | 166.2 | 175.8 | 185.5 | 195.4 | 205.4 | 215.5 | 225.8 | 236.1 | 246.6 | 257.2 | 267.8 | 278.5 | 289.3 | 300 | 310.8 | 321.6 | 332.3 | 343 | 353.6 | 364.1 | 384.9 | 405.1 | 424.7 | 443.6 | 461.8 | 479.3 | 495.9 | 511.8 | 527 | 541.4 | 555.2 | 568.3 | 580.7 | 592.7 | 604 | 614.9 | 625.3 | 635.3 | 644.8 | 654 | 662.8 | 671.3 | 679.5 | 687.4 | 695 | 702.3 | 709.4 | 716.3 | 723 | 729.4 | 735.7 | 741.8 | 747.7 | 753.4
134 | 33.94 | 41.1 | 48.38 | 55.79 | 63.34 | 71.03 | 78.86 | 86.84 | 94.96 | 103.2 | 107.4 | 109.6 | 111.6 | 113.4 | 115.1 | 116.8 | 118.5 | 120.2 | 124.6 | 129 | 137.8 | 146.9 | 156.1 | 165.4 | 174.9 | 184.6 | 194.3 | 204.3 | 214.3 | 224.5 | 234.8 | 245.2 | 255.6 | 266.2 | 276.8 | 287.4 | 298.1 | 308.8 | 319.4 | 330.1 | 340.7 | 351.2 | 361.6 | 382.2 | 402.3 | 421.8 | 440.7 | 458.8 | 476.2 | 492.8 | 508.7 | 523.8 | 538.3 | 552 | 565.1 | 577.6 | 589.6 | 601 | 611.9 | 622.3 | 632.3 | 641.9 | 651.1 | 660 | 668.5 | 676.7 | 684.6 | 692.2 | 699.6 | 706.8 | 713.7 | 720.3 | 726.8 | 733.1 | 739.2 | 745.2 | 750.9
135 | 33.85 | 40.98 | 48.23 | 55.62 | 63.14 | 70.79 | 78.59 | 86.52 | 94.6 | 102.8 | 107 | 109.1 | 111.2 | 112.9 | 114.6 | 116.3 | 118 | 119.7 | 124.1 | 128.4 | 137.2 | 146.2 | 155.4 | 164.6 | 174.1 | 183.6 | 193.3 | 203.2 | 213.2 | 223.2 | 233.4 | 243.7 | 254.1 | 264.5 | 275 | 285.6 | 296.2 | 306.7 | 317.3 | 327.9 | 338.4 | 348.8 | 359.2 | 379.6 | 399.6 | 419 | 437.7 | 455.8 | 473.1 | 489.7 | 505.6 | 520.7 | 535.1 | 548.9 | 562 | 574.6 | 586.5 | 598 | 608.9 | 619.3 | 629.4 | 639 | 648.2 | 657.1 | 665.7 | 673.9 | 681.9 | 689.5 | 696.9 | 704.1 | 711 | 717.8 | 724.3 | 730.6 | 736.7 | 742.7 | 748.5
136 | 33.75 | 40.85 | 48.08 | 55.44 | 62.93 | 70.56 | 78.32 | 86.21 | 94.26 | 102.4 | 106.6 | 108.7 | 110.8 | 112.5 | 114.1 | 115.8 | 117.5 | 119.2 | 123.5 | 127.9 | 136.6 | 145.6 | 154.6 | 163.9 | 173.2 | 182.7 | 192.4 | 202.1 | 212 | 222 | 232.1 | 242.3 | 252.6 | 262.9 | 273.4 | 283.8 | 294.3 | 304.8 | 315.3 | 325.7 | 336.1 | 346.5 | 356.8 | 377.1 | 396.9 | 416.2 | 434.8 | 452.8 | 470.1 | 486.7 | 502.5 | 517.6 | 532.1 | 545.8 | 559 | 571.5 | 583.5 | 595 | 605.9 | 616.4 | 626.5 | 636.1 | 645.4 | 654.3 | 662.9 | 671.1 | 679.1 | 686.8 | 694.3 | 701.5 | 708.4 | 715.2 | 721.7 | 728.1 | 734.2 | 740.2 | 746
137 | 33.65 | 40.73 | 47.94 | 55.27 | 62.73 | 70.32 | 78.05 | 85.91 | 93.91 | 102.1 | 106.2 | 108.3 | 110.3 | 112 | 113.7 | 115.4 | 117.1 | 118.8 | 123 | 127.3 | 136.1 | 144.9 | 153.9 | 163.1 | 172.4 | 181.8 | 191.4 | 201.1 | 210.9 | 220.8 | 230.8 | 240.9 | 251.1 | 261.4 | 271.7 | 282.1 | 292.4 | 302.8 | 313.2 | 323.6 | 333.9 | 344.2 | 354.4 | 374.6 | 394.3 | 413.4 | 432 | 449.9 | 467.1 | 483.6 | 499.5 | 514.6 | 529 | 542.8 | 555.9 | 568.5 | 580.5 | 592 | 603 | 613.5 | 623.6 | 633.2 | 642.5 | 651.5 | 660.1 | 668.4 | 676.4 | 684.1 | 691.6 | 698.8 | 705.8 | 712.6 | 719.2 | 725.5 | 731.7 | 737.7 | 743.6
138 | 33.56 | 40.62 | 47.79 | 55.1 | 62.53 | 70.09 | 77.78 | 85.6 | 93.57 | 101.7 | 105.8 | 107.9 | 109.9 | 111.6 | 113.2 | 114.9 | 116.6 | 118.3 | 122.5 | 126.8 | 135.5 | 144.3 | 153.2 | 162.3 | 171.6 | 180.9 | 190.4 | 200 | 209.7 | 219.6 | 229.5 | 239.6 | 249.7 | 259.8 | 270.1 | 280.3 | 290.6 | 300.9 | 311.2 | 321.5 | 331.8 | 342 | 352.1 | 372.1 | 391.7 | 410.7 | 429.2 | 447 | 464.2 | 480.7 | 496.4 | 511.5 | 526 | 539.8 | 552.9 | 565.5 | 577.5 | 589 | 600 | 610.6 | 620.7 | 630.4 | 639.7 | 648.7 | 657.3 | 665.7 | 673.7 | 681.5 | 689 | 696.2 | 703.2 | 710 | 716.6 | 723 | 729.2 | 735.3 | 741.1
139 | 33.46 | 40.5 | 47.65 | 54.93 | 62.33 | 69.86 | 77.51 | 85.3 | 93.23 | 101.3 | 105.4 | 107.5 | 109.5 | 111.1 | 112.8 | 114.5 | 116.1 | 117.8 | 122 | 126.3 | 134.9 | 143.7 | 152.6 | 161.6 | 170.8 | 180 | 189.5 | 199 | 208.6 | 218.4 | 228.3 | 238.2 | 248.2 | 258.3 | 268.5 | 278.6 | 288.9 | 299.1 | 309.3 | 319.5 | 329.6 | 339.8 | 349.8 | 369.7 | 389.1 | 408.1 | 426.4 | 444.2 | 461.3 | 477.7 | 493.5 | 508.6 | 523 | 536.8 | 549.9 | 562.5 | 574.6 | 586.1 | 597.1 | 607.7 | 617.8 | 627.5 | 636.9 | 645.9 | 654.6 | 662.9 | 671 | 678.8 | 686.3 | 693.6 | 700.6 | 707.5 | 714.1 | 720.5 | 726.8 | 732.8 | 738.7
140 | 33.37 | 40.38 | 47.51 | 54.76 | 62.13 | 69.63 | 77.25 | 85.01 | 92.89 | 100.9 | 105 | 107.1 | 109.1 | 110.7 | 112.4 | 114 | 115.7 | 117.4 | 121.6 | 125.8 | 134.4 | 143.1 | 151.9 | 160.9 | 170 | 179.2 | 188.5 | 198 | 207.6 | 217.2 | 227 | 236.9 | 246.8 | 256.8 | 266.9 | 277 | 287.1 | 297.2 | 307.4 | 317.5 | 327.6 | 337.6 | 347.6 | 367.3 | 386.6 | 405.4 | 423.7 | 441.4 | 458.4 | 474.8 | 490.5 | 505.6 | 520 | 533.8 | 547 | 559.6 | 571.6 | 583.2 | 594.2 | 604.8 | 615 | 624.7 | 634.1 | 643.1 | 651.8 | 660.2 | 668.3 | 676.1 | 683.7 | 691 | 698.1 | 704.9 | 711.6 | 718 | 724.3 | 730.4 | 736.3
141 | 33.28 | 40.26 | 47.37 | 54.59 | 61.93 | 69.4 | 76.99 | 84.71 | 92.56 | 100.5 | 104.6 | 106.7 | 108.7 | 110.3 | 111.9 | 113.6 | 115.2 | 116.9 | 121.1 | 125.3 | 133.8 | 142.4 | 151.2 | 160.1 | 169.2 | 178.3 | 187.6 | 197 | 206.5 | 216.1 | 225.8 | 235.6 | 245.4 | 255.4 | 265.3 | 275.3 | 285.4 | 295.4 | 305.5 | 315.5 | 325.5 | 335.5 | 345.4 | 364.9 | 384.1 | 402.9 | 421 | 438.6 | 455.6 | 472 | 487.6 | 502.7 | 517.1 | 530.8 | 544 | 556.6 | 568.7 | 580.3 | 591.3 | 602 | 612.1 | 621.9 | 631.3 | 640.4 | 649.1 | 657.5 | 665.7 | 673.5 | 681.1 | 688.4 | 695.5 | 702.4 | 709.1 | 715.5 | 721.8 | 727.9 | 733.9
142 | 33.18 | 40.15 | 47.22 | 54.42 | 61.74 | 69.17 | 76.73 | 84.42 | 92.23 | 100.2 | 104.2 | 106.3 | 108.2 | 109.9 | 111.5 | 113.2 | 114.8 | 116.4 | 120.6 | 124.8 | 133.2 | 141.8 | 150.6 | 159.4 | 168.4 | 177.5 | 186.7 | 196 | 205.4 | 215 | 224.6 | 234.3 | 244.1 | 253.9 | 263.8 | 273.7 | 283.7 | 293.7 | 303.6 | 313.6 | 323.5 | 333.4 | 343.2 | 362.6 | 381.7 | 400.3 | 418.4 | 435.9 | 452.8 | 469.1 | 484.8 | 499.8 | 514.2 | 527.9 | 541.1 | 553.7 | 565.8 | 577.4 | 588.5 | 599.1 | 609.3 | 619.1 | 628.6 | 637.7 | 646.4 | 654.9 | 663 | 670.9 | 678.5 | 685.8 | 693 | 699.9 | 706.6 | 713.1 | 719.4 | 725.5 | 731.5
143 | 33.09 | 40.03 | 47.09 | 54.26 | 61.54 | 68.95 | 76.48 | 84.13 | 91.91 | 99.81 | 103.8 | 105.9 | 107.8 | 109.5 | 111.1 | 112.7 | 114.4 | 116 | 120.1 | 124.3 | 132.7 | 141.2 | 149.9 | 158.7 | 167.6 | 176.7 | 185.8 | 195.1 | 204.4 | 213.9 | 223.4 | 233 | 242.7 | 252.5 | 262.3 | 272.2 | 282 | 291.9 | 301.8 | 311.7 | 321.5 | 331.3 | 341.1 | 360.4 | 379.3 | 397.8 | 415.8 | 433.2 | 450.1 | 466.3 | 481.9 | 496.9 | 511.3 | 525.1 | 538.2 | 550.9 | 563 | 574.5 | 585.6 | 596.3 | 606.5 | 616.4 | 625.8 | 634.9 | 643.7 | 652.2 | 660.4 | 668.3 | 675.9 | 683.3 | 690.4 | 697.4 | 704.1 | 710.6 | 716.9 | 723.1 | 729.1
144 | 33 | 39.92 | 46.95 | 54.09 | 61.35 | 68.73 | 76.22 | 83.84 | 91.58 | 99.45 | 103.4 | 105.5 | 107.4 | 109.1 | 110.7 | 112.3 | 113.9 | 115.6 | 119.7 | 123.8 | 132.2 | 140.7 | 149.3 | 158 | 166.9 | 175.8 | 184.9 | 194.1 | 203.4 | 212.8 | 222.3 | 231.8 | 241.4 | 251.1 | 260.8 | 270.6 | 280.4 | 290.2 | 300 | 309.8 | 319.6 | 329.3 | 339 | 358.1 | 376.9 | 395.3 | 413.2 | 430.6 | 447.4 | 463.6 | 479.1 | 494.1 | 508.4 | 522.2 | 535.4 | 548 | 560.1 | 571.7 | 582.8 | 593.5 | 603.8 | 613.6 | 623.1 | 632.2 | 641 | 649.5 | 657.7 | 665.6 | 673.3 | 680.7 | 687.9 | 694.8 | 701.6 | 708.1 | 714.5 | 720.7 | 726.7
145 | 32.91 | 39.8 | 46.81 | 53.93 | 61.16 | 68.51 | 75.97 | 83.56 | 91.26 | 99.09 | 103 | 105.1 | 107 | 108.6 | 110.3 | 111.9 | 113.5 | 115.1 | 119.2 | 123.3 | 131.6 | 140.1 | 148.6 | 157.3 | 166.1 | 175 | 184 | 193.2 | 202.4 | 211.7 | 221.1 | 230.6 | 240.1 | 249.7 | 259.4 | 269.1 | 278.8 | 288.5 | 298.2 | 308 | 317.7 | 327.3 | 336.9 | 355.9 | 374.6 | 392.9 | 410.7 | 428 | 444.7 | 460.8 | 476.4 | 491.3 | 505.6 | 519.4 | 532.6 | 545.2 | 557.3 | 568.9 | 580 | 590.7 | 601 | 610.9 | 620.4 | 629.6 | 638.4 | 646.9 | 655.1 | 663.1 | 670.7 | 678.2 | 685.4 | 692.4 | 699.1 | 705.7 | 712.1 | 718.3 | 724.3
146 | 32.82 | 39.69 | 46.67 | 53.76 | 60.97 | 68.29 | 75.72 | 83.27 | 90.94 | 98.73 | 102.7 | 104.7 | 106.6 | 108.2 | 109.8 | 111.4 | 113.1 | 114.7 | 118.7 | 122.8 | 131.1 | 139.5 | 148 | 156.6 | 165.4 | 174.2 | 183.2 | 192.2 | 201.4 | 210.6 | 220 | 229.4 | 238.8 | 248.4 | 258 | 267.6 | 277.2 | 286.9 | 296.5 | 306.2 | 315.8 | 325.4 | 334.9 | 353.8 | 372.3 | 390.5 | 408.2 | 425.4 | 442.1 | 458.1 | 473.6 | 488.5 | 502.8 | 516.6 | 529.7 | 542.4 | 554.5 | 566.1 | 577.3 | 588 | 598.3 | 608.2 | 617.7 | 626.9 | 635.7 | 644.3 | 652.5 | 660.5 | 668.2 | 675.6 | 682.9 | 689.9 | 696.7 | 703.3 | 709.7 | 715.9 | 721.9
147 | 32.73 | 39.58 | 46.54 | 53.6 | 60.78 | 68.07 | 75.48 | 82.99 | 90.63 | 98.38 | 102.3 | 104.3 | 106.3 | 107.8 | 109.4 | 111 | 112.6 | 114.2 | 118.3 | 122.4 | 130.6 | 138.9 | 147.4 | 156 | 164.6 | 173.4 | 182.3 | 191.3 | 200.4 | 209.6 | 218.9 | 228.2 | 237.6 | 247 | 256.5 | 266.1 | 275.6 | 285.2 | 294.8 | 304.4 | 313.9 | 323.4 | 332.9 | 351.7 | 370.1 | 388.2 | 405.8 | 422.9 | 439.5 | 455.5 | 470.9 | 485.8 | 500.1 | 513.8 | 527 | 539.6 | 551.7 | 563.4 | 574.5 | 585.3 | 595.6 | 605.5 | 615 | 624.2 | 633.1 | 641.7 | 649.9 | 657.9 | 665.6 | 673.1 | 680.4 | 687.4 | 694.2 | 700.8 | 707.3 | 713.5 | 719.6
148 | 32.64 | 39.47 | 46.4 | 53.44 | 60.59 | 67.86 | 75.23 | 82.72 | 90.32 | 98.04 | 101.9 | 103.9 | 105.9 | 107.4 | 109 | 110.6 | 112.2 | 113.8 | 117.8 | 121.9 | 130.1 | 138.4 | 146.8 | 155.3 | 163.9 | 172.7 | 181.5 | 190.4 | 199.5 | 208.6 | 217.8 | 227 | 236.4 | 245.7 | 255.2 | 264.6 | 274.1 | 283.6 | 293.1 | 302.6 | 312.1 | 321.5 | 330.9 | 349.6 | 367.9 | 385.8 | 403.4 | 420.4 | 436.9 | 452.9 | 468.3 | 483.1 | 497.4 | 511.1 | 524.2 | 536.9 | 549 | 560.6 | 571.8 | 582.5 | 592.9 | 602.8 | 612.4 | 621.6 | 630.5 | 639.1 | 647.4 | 655.4 | 663.1 | 670.6 | 677.9 | 684.9 | 691.8 | 698.4 | 704.9 | 711.1 | 717.2
149 | 32.55 | 39.36 | 46.27 | 53.28 | 60.41 | 67.64 | 74.99 | 82.44 | 90.01 | 97.69 | 101.6 | 103.6 | 105.5 | 107.1 | 108.6 | 110.2 | 111.8 | 113.4 | 117.4 | 121.4 | 129.6 | 137.8 | 146.2 | 154.6 | 163.2 | 171.9 | 180.7 | 189.5 | 198.5 | 207.6 | 216.7 | 225.9 | 235.1 | 244.4 | 253.8 | 263.2 | 272.6 | 282 | 291.5 | 300.9 | 310.3 | 319.7 | 329 | 347.5 | 365.7 | 383.6 | 401 | 417.9 | 434.4 | 450.3 | 465.6 | 480.4 | 494.7 | 508.3 | 521.5 | 534.1 | 546.3 | 557.9 | 569.1 | 579.9 | 590.2 | 600.2 | 609.7 | 619 | 627.9 | 636.5 | 644.8 | 652.8 | 660.6 | 668.1 | 675.4 | 682.5 | 689.4 | 696 | 702.5 | 708.8 | 714.9
150 | 32.46 | 39.25 | 46.13 | 53.13 | 60.23 | 67.43 | 74.75 | 82.17 | 89.7 | 97.35 | 101.2 | 103.2 | 105.1 | 106.7 | 108.2 | 109.8 | 111.4 | 113 | 117 | 121 | 129 | 137.3 | 145.6 | 154 | 162.5 | 171.1 | 179.8 | 188.7 | 197.6 | 206.6 | 215.6 | 224.7 | 233.9 | 243.2 | 252.5 | 261.8 | 271.1 | 280.5 | 289.8 | 299.2 | 308.5 | 317.8 | 327.1 | 345.5 | 363.6 | 381.3 | 398.6 | 415.5 | 431.9 | 447.7 | 463 | 477.8 | 492 | 505.7 | 518.8 | 531.4 | 543.6 | 555.2 | 566.4 | 577.2 | 587.5 | 597.5 | 607.1 | 616.4 | 625.3 | 633.9 | 642.3 | 650.3 | 658.1 | 665.7 | 673 | 680.1 | 686.9 | 693.6 | 700.1 | 706.4 | 712.6
151 | 32.37 | 39.14 | 46 | 52.97 | 60.04 | 67.22 | 74.51 | 81.9 | 89.4 | 97.01 | 100.9 | 102.8 | 104.7 | 106.3 | 107.8 | 109.4 | 111 | 112.6 | 116.5 | 120.5 | 128.6 | 136.7 | 145 | 153.3 | 161.8 | 170.4 | 179 | 187.8 | 196.6 | 205.6 | 214.6 | 223.6 | 232.7 | 241.9 | 251.1 | 260.4 | 269.7 | 278.9 | 288.2 | 297.5 | 306.8 | 316 | 325.2 | 343.5 | 361.4 | 379.1 | 396.3 | 413.1 | 429.4 | 445.2 | 460.4 | 475.2 | 489.4 | 503 | 516.1 | 528.8 | 540.9 | 552.5 | 563.7 | 574.5 | 584.9 | 594.9 | 604.5 | 613.8 | 622.7 | 631.4 | 639.7 | 647.8 | 655.6 | 663.2 | 670.5 | 677.6 | 684.5 | 691.2 | 697.7 | 704.1 | 710.2
152 | 32.28 | 39.03 | 45.87 | 52.82 | 59.86 | 67.01 | 74.27 | 81.63 | 89.1 | 96.68 | 100.5 | 102.5 | 104.4 | 105.9 | 107.5 | 109 | 110.6 | 112.2 | 116.1 | 120 | 128.1 | 136.2 | 144.4 | 152.7 | 161.1 | 169.6 | 178.2 | 186.9 | 195.7 | 204.6 | 213.5 | 222.5 | 231.6 | 240.7 | 249.8 | 259 | 268.2 | 277.4 | 286.7 | 295.9 | 305.1 | 314.3 | 323.4 | 341.5 | 359.4 | 376.9 | 394 | 410.7 | 427 | 442.7 | 457.9 | 472.6 | 486.7 | 500.4 | 513.5 | 526.1 | 538.2 | 549.9 | 561.1 | 571.9 | 582.3 | 592.3 | 601.9 | 611.2 | 620.2 | 628.8 | 637.2 | 645.3 | 653.1 | 660.7 | 668.1 | 675.2 | 682.1 | 688.9 | 695.4 | 701.7 | 707.9
153 | 32.2 | 38.92 | 45.74 | 52.66 | 59.68 | 66.81 | 74.03 | 81.36 | 88.8 | 96.34 | 100.2 | 102.1 | 104 | 105.5 | 107.1 | 108.6 | 110.2 | 111.7 | 115.7 | 119.6 | 127.6 | 135.6 | 143.8 | 152.1 | 160.4 | 168.9 | 177.5 | 186.1 | 194.8 | 203.6 | 212.5 | 221.4 | 230.4 | 239.5 | 248.5 | 257.7 | 266.8 | 276 | 285.1 | 294.3 | 303.4 | 312.5 | 321.6 | 339.6 | 357.3 | 374.7 | 391.8 | 408.4 | 424.6 | 440.2 | 455.4 | 470 | 484.2 | 497.8 | 510.9 | 523.5 | 535.6 | 547.3 | 558.5 | 569.3 | 579.7 | 589.7 | 599.3 | 608.7 | 617.6 | 626.3 | 634.7 | 642.8 | 650.7 | 658.3 | 665.7 | 672.8 | 679.8 | 686.5 | 693 | 699.4 | 705.6
154 | 32.11 | 38.81 | 45.61 | 52.51 | 59.5 | 66.6 | 73.8 | 81.1 | 88.5 | 96.01 | 99.81 | 101.7 | 103.6 | 105.2 | 106.7 | 108.2 | 109.8 | 111.3 | 115.2 | 119.2 | 127.1 | 135.1 | 143.2 | 151.5 | 159.8 | 168.2 | 176.7 | 185.3 | 193.9 | 202.7 | 211.5 | 220.4 | 229.3 | 238.3 | 247.3 | 256.3 | 265.4 | 274.5 | 283.6 | 292.7 | 301.7 | 310.8 | 319.8 | 337.7 | 355.3 | 372.6 | 389.6 | 406.1 | 422.2 | 437.8 | 452.9 | 467.5 | 481.6 | 495.2 | 508.3 | 520.9 | 533 | 544.7 | 555.9 | 566.7 | 577.1 | 587.1 | 596.8 | 606.1 | 615.1 | 623.8 | 632.2 | 640.4 | 648.2 | 655.9 | 663.2 | 670.4 | 677.4 | 684.1 | 690.7 | 697.1 | 703.3
155 | 32.02 | 38.71 | 45.48 | 52.36 | 59.33 | 66.4 | 73.57 | 80.84 | 88.21 | 95.69 | 99.46 | 101.4 | 103.3 | 104.8 | 106.3 | 107.9 | 109.4 | 110.9 | 114.8 | 118.7 | 126.6 | 134.6 | 142.7 | 150.8 | 159.1 | 167.5 | 175.9 | 184.4 | 193.1 | 201.7 | 210.5 | 219.3 | 228.2 | 237.1 | 246 | 255 | 264 | 273 | 282.1 | 291.1 | 300.1 | 309.1 | 318 | 335.8 | 353.3 | 370.5 | 387.4 | 403.8 | 419.8 | 435.4 | 450.5 | 465 | 479.1 | 492.6 | 505.7 | 518.3 | 530.4 | 542.1 | 553.3 | 564.1 | 574.5 | 584.6 | 594.2 | 603.6 | 612.6 | 621.3 | 629.7 | 637.9 | 645.8 | 653.4 | 660.8 | 668 | 675 | 681.8 | 688.4 | 694.8 | 701
156 | 31.94 | 38.6 | 45.35 | 52.2 | 59.15 | 66.2 | 73.34 | 80.58 | 87.92 | 95.36 | 99.12 | 101 | 102.9 | 104.4 | 106 | 107.5 | 109 | 110.5 | 114.4 | 118.3 | 126.1 | 134.1 | 142.1 | 150.2 | 158.5 | 166.8 | 175.2 | 183.6 | 192.2 | 200.8 | 209.5 | 218.3 | 227.1 | 235.9 | 244.8 | 253.7 | 262.7 | 271.6 | 280.6 | 289.5 | 298.5 | 307.4 | 316.3 | 333.9 | 351.3 | 368.5 | 385.2 | 401.6 | 417.5 | 433 | 448 | 462.6 | 476.6 | 490.1 | 503.2 | 515.7 | 527.8 | 539.5 | 550.7 | 561.6 | 572 | 582 | 591.7 | 601.1 | 610.1 | 618.8 | 627.3 | 635.5 | 643.4 | 651 | 658.5 | 665.7 | 672.7 | 679.5 | 686.1 | 692.5 | 698.8
157 | 31.85 | 38.49 | 45.23 | 52.05 | 58.98 | 65.99 | 73.11 | 80.32 | 87.63 | 95.04 | 98.78 | 100.7 | 102.6 | 104.1 | 105.6 | 107.1 | 108.6 | 110.2 | 114 | 117.9 | 125.7 | 133.6 | 141.6 | 149.6 | 157.8 | 166.1 | 174.4 | 182.8 | 191.3 | 199.9 | 208.5 | 217.2 | 226 | 234.8 | 243.6 | 252.5 | 261.3 | 270.2 | 279.1 | 288 | 296.9 | 305.8 | 314.6 | 332.1 | 349.4 | 366.4 | 383.1 | 399.4 | 415.3 | 430.7 | 445.6 | 460.1 | 474.1 | 487.6 | 500.6 | 513.2 | 525.3 | 537 | 548.2 | 559 | 569.5 | 579.5 | 589.2 | 598.6 | 607.6 | 616.4 | 624.8 | 633 | 640.9 | 648.6 | 656.1 | 663.3 | 670.3 | 677.1 | 683.8 | 690.2 | 696.5
158 | 31.77 | 38.39 | 45.1 | 51.9 | 58.8 | 65.8 | 72.88 | 80.07 | 87.35 | 94.72 | 98.45 | 100.4 | 102.2 | 103.7 | 105.2 | 106.7 | 108.2 | 109.8 | 113.6 | 117.4 | 125.2 | 133.1 | 141 | 149 | 157.2 | 165.4 | 173.7 | 182 | 190.5 | 199 | 207.6 | 216.2 | 224.9 | 233.6 | 242.4 | 251.2 | 260 | 268.8 | 277.7 | 286.5 | 295.3 | 304.1 | 312.9 | 330.3 | 347.5 | 364.4 | 381 | 397.2 | 413 | 428.4 | 443.3 | 457.7 | 471.7 | 485.1 | 498.2 | 510.7 | 522.8 | 534.4 | 545.7 | 556.5 | 566.9 | 577 | 586.7 | 596.1 | 605.2 | 613.9 | 622.4 | 630.6 | 638.6 | 646.2 | 653.7 | 661 | 668 | 674.8 | 681.5 | 687.9 | 694.2
159 | 31.69 | 38.29 | 44.98 | 51.76 | 58.63 | 65.6 | 72.66 | 79.81 | 87.06 | 94.41 | 98.12 | 100 | 101.8 | 103.3 | 104.9 | 106.4 | 107.9 | 109.4 | 113.2 | 117 | 124.7 | 132.6 | 140.5 | 148.5 | 156.5 | 164.7 | 172.9 | 181.3 | 189.7 | 198.1 | 206.6 | 215.2 | 223.8 | 232.5 | 241.2 | 250 | 258.7 | 267.5 | 276.3 | 285 | 293.8 | 302.5 | 311.2 | 328.5 | 345.6 | 362.4 | 378.9 | 395.1 | 410.8 | 426.1 | 440.9 | 455.3 | 469.2 | 482.7 | 495.7 | 508.2 | 520.3 | 532 | 543.2 | 554 | 564.5 | 574.5 | 584.3 | 593.7 | 602.7 | 611.5 | 620 | 628.2 | 636.2 | 643.9 | 651.4 | 658.6 | 665.7 | 672.5 | 679.2 | 685.7 | 692
160 | 31.6 | 38.18 | 44.85 | 51.61 | 58.46 | 65.4 | 72.44 | 79.56 | 86.78 | 94.1 | 97.79 | 99.68 | 101.5 | 103 | 104.5 | 106 | 107.5 | 109 | 112.8 | 116.6 | 124.3 | 132.1 | 139.9 | 147.9 | 155.9 | 164 | 172.2 | 180.5 | 188.8 | 197.2 | 205.7 | 214.2 | 222.8 | 231.4 | 240.1 | 248.7 | 257.4 | 266.1 | 274.9 | 283.6 | 292.3 | 300.9 | 309.6 | 326.8 | 343.8 | 360.5 | 376.9 | 392.9 | 408.6 | 423.8 | 438.6 | 453 | 466.9 | 480.3 | 493.2 | 505.8 | 517.8 | 529.5 | 540.7 | 551.5 | 562 | 572.1 | 581.8 | 591.2 | 600.3 | 609.1 | 617.6 | 625.8 | 633.8 | 641.5 | 649 | 656.3 | 663.4 | 670.2 | 676.9 | 683.4 | 689.7
161 | 31.52 | 38.08 | 44.73 | 51.46 | 58.29 | 65.21 | 72.21 | 79.31 | 86.5 | 93.79 | 97.46 | 99.34 | 101.2 | 102.6 | 104.1 | 105.6 | 107.1 | 108.6 | 112.4 | 116.2 | 123.8 | 131.6 | 139.4 | 147.3 | 155.3 | 163.4 | 171.5 | 179.7 | 188 | 196.4 | 204.8 | 213.2 | 221.8 | 230.3 | 238.9 | 247.5 | 256.2 | 264.8 | 273.5 | 282.1 | 290.8 | 299.4 | 308 | 325.1 | 341.9 | 358.6 | 374.9 | 390.8 | 406.4 | 421.6 | 436.3 | 450.6 | 464.5 | 477.9 | 490.8 | 503.3 | 515.4 | 527 | 538.2 | 549.1 | 559.5 | 569.6 | 579.4 | 588.8 | 597.9 | 606.7 | 615.2 | 623.4 | 631.4 | 639.2 | 646.7 | 654 | 661.1 | 668 | 674.7 | 681.2 | 687.5
162 | 31.44 | 37.98 | 44.6 | 51.32 | 58.12 | 65.01 | 71.99 | 79.07 | 86.23 | 93.48 | 97.14 | 99.01 | 100.8 | 102.3 | 103.8 | 105.3 | 106.8 | 108.3 | 112 | 115.8 | 123.4 | 131.1 | 138.9 | 146.7 | 154.7 | 162.7 | 170.8 | 179 | 187.2 | 195.5 | 203.9 | 212.3 | 220.7 | 229.2 | 237.8 | 246.3 | 254.9 | 263.5 | 272.1 | 280.7 | 289.3 | 297.9 | 306.4 | 323.4 | 340.1 | 356.7 | 372.9 | 388.8 | 404.3 | 419.4 | 434.1 | 448.3 | 462.1 | 475.5 | 488.4 | 500.9 | 513 | 524.6 | 535.8 | 546.6 | 557.1 | 567.2 | 576.9 | 586.4 | 595.5 | 604.3 | 612.8 | 621.1 | 629.1 | 636.8 | 644.4 | 651.7 | 658.8 | 665.7 | 672.4 | 678.9 | 685.3
163 | 31.36 | 37.88 | 44.48 | 51.17 | 57.95 | 64.82 | 71.78 | 78.82 | 85.95 | 93.17 | 96.82 | 98.68 | 100.5 | 102 | 103.4 | 104.9 | 106.4 | 107.9 | 111.6 | 115.4 | 122.9 | 130.6 | 138.3 | 146.2 | 154.1 | 162.1 | 170.1 | 178.2 | 186.4 | 194.7 | 203 | 211.3 | 219.7 | 228.2 | 236.7 | 245.2 | 253.7 | 262.2 | 270.8 | 279.3 | 287.8 | 296.3 | 304.8 | 321.7 | 338.4 | 354.8 | 370.9 | 386.7 | 402.2 | 417.2 | 431.9 | 446.1 | 459.8 | 473.2 | 486.1 | 498.5 | 510.6 | 522.2 | 533.4 | 544.2 | 554.7 | 564.8 | 574.5 | 584 | 593.1 | 601.9 | 610.5 | 618.7 | 626.8 | 634.5 | 642.1 | 649.4 | 656.5 | 663.4 | 670.2 | 676.7 | 683.1
164 | 31.27 | 37.78 | 44.36 | 51.03 | 57.79 | 64.63 | 71.56 | 78.58 | 85.68 | 92.87 | 96.5 | 98.36 | 100.2 | 101.6 | 103.1 | 104.6 | 106 | 107.5 | 111.2 | 115 | 122.5 | 130.1 | 137.8 | 145.6 | 153.5 | 161.4 | 169.4 | 177.5 | 185.6 | 193.8 | 202.1 | 210.4 | 218.7 | 227.1 | 235.6 | 244 | 252.5 | 261 | 269.4 | 277.9 | 286.4 | 294.8 | 303.3 | 320 | 336.6 | 352.9 | 369 | 384.7 | 400.1 | 415.1 | 429.7 | 443.8 | 457.5 | 470.8 | 483.7 | 496.2 | 508.2 | 519.8 | 531 | 541.8 | 552.3 | 562.4 | 572.2 | 581.6 | 590.7 | 599.6 | 608.1 | 616.4 | 624.4 | 632.2 | 639.8 | 647.1 | 654.3 | 661.2 | 667.9 | 674.5 | 680.9
165 | 31.19 | 37.67 | 44.24 | 50.89 | 57.62 | 64.44 | 71.35 | 78.33 | 85.41 | 92.57 | 96.19 | 98.03 | 99.82 | 101.3 | 102.7 | 104.2 | 105.7 | 107.2 | 110.9 | 114.6 | 122.1 | 129.7 | 137.3 | 145.1 | 152.9 | 160.8 | 168.7 | 176.8 | 184.9 | 193 | 201.2 | 209.5 | 217.8 | 226.1 | 234.5 | 242.9 | 251.3 | 259.7 | 268.1 | 276.6 | 285 | 293.4 | 301.8 | 318.4 | 334.9 | 351.1 | 367.1 | 382.7 | 398 | 413 | 427.5 | 441.6 | 455.3 | 468.5 | 481.4 | 493.8 | 505.8 | 517.4 | 528.6 | 539.5 | 549.9 | 560 | 569.8 | 579.2 | 588.4 | 597.2 | 605.8 | 614.1 | 622.1 | 629.9 | 637.5 | 644.9 | 652 | 658.9 | 665.7 | 672.3 | 678.7
166 | 31.11 | 37.58 | 44.12 | 50.75 | 57.46 | 64.25 | 71.13 | 78.09 | 85.14 | 92.28 | 95.87 | 97.71 | 99.49 | 100.9 | 102.4 | 103.9 | 105.3 | 106.8 | 110.5 | 114.2 | 121.6 | 129.2 | 136.8 | 144.5 | 152.3 | 160.1 | 168.1 | 176 | 184.1 | 192.2 | 200.3 | 208.6 | 216.8 | 225.1 | 233.4 | 241.7 | 250.1 | 258.5 | 266.8 | 275.2 | 283.6 | 291.9 | 300.3 | 316.8 | 333.2 | 349.3 | 365.2 | 380.8 | 396 | 410.9 | 425.3 | 439.4 | 453 | 466.3 | 479.1 | 491.5 | 503.5 | 515.1 | 526.3 | 537.1 | 547.6 | 557.7 | 567.4 | 576.9 | 586 | 594.9 | 603.5 | 611.8 | 619.8 | 627.6 | 635.2 | 642.6 | 649.8 | 656.7 | 663.5 | 670.1 | 676.5
167 | 31.03 | 37.48 | 44 | 50.61 | 57.3 | 64.07 | 70.92 | 77.86 | 84.88 | 91.98 | 95.56 | 97.4 | 99.17 | 100.6 | 102.1 | 103.5 | 105 | 106.4 | 110.1 | 113.8 | 121.2 | 128.7 | 136.3 | 144 | 151.7 | 159.5 | 167.4 | 175.3 | 183.3 | 191.4 | 199.5 | 207.6 | 215.8 | 224.1 | 232.3 | 240.6 | 248.9 | 257.2 | 265.6 | 273.9 | 282.2 | 290.5 | 298.8 | 315.2 | 331.5 | 347.6 | 363.3 | 378.8 | 394 | 408.8 | 423.2 | 437.2 | 450.8 | 464 | 476.8 | 489.2 | 501.2 | 512.7 | 523.9 | 534.8 | 545.2 | 555.3 | 565.1 | 574.6 | 583.7 | 592.6 | 601.2 | 609.5 | 617.6 | 625.4 | 633 | 640.4 | 647.5 | 654.5 | 661.3 | 667.9 | 674.3
168 | 30.95 | 37.38 | 43.88 | 50.47 | 57.13 | 63.88 | 70.71 | 77.62 | 84.61 | 91.69 | 95.26 | 97.08 | 98.84 | 100.3 | 101.7 | 103.2 | 104.6 | 106.1 | 109.7 | 113.4 | 120.8 | 128.3 | 135.8 | 143.4 | 151.1 | 158.9 | 166.7 | 174.6 | 182.6 | 190.6 | 198.6 | 206.8 | 214.9 | 223.1 | 231.3 | 239.5 | 247.8 | 256 | 264.3 | 272.6 | 280.8 | 289.1 | 297.3 | 313.7 | 329.8 | 345.8 | 361.5 | 376.9 | 392 | 406.7 | 421.1 | 435.1 | 448.6 | 461.8 | 474.6 | 486.9 | 498.9 | 510.4 | 521.6 | 532.4 | 542.9 | 553 | 562.8 | 572.2 | 581.4 | 590.3 | 598.9 | 607.2 | 615.3 | 623.1 | 630.7 | 638.1 | 645.3 | 652.3 | 659.1 | 665.7 | 672.2
169 | 30.87 | 37.28 | 43.76 | 50.33 | 56.97 | 63.7 | 70.5 | 77.39 | 84.35 | 91.4 | 94.95 | 96.77 | 98.52 | 99.96 | 101.4 | 102.8 | 104.3 | 105.7 | 109.4 | 113 | 120.4 | 127.8 | 135.3 | 142.9 | 150.6 | 158.3 | 166.1 | 173.9 | 181.8 | 189.8 | 197.8 | 205.9 | 214 | 222.1 | 230.3 | 238.4 | 246.6 | 254.9 | 263.1 | 271.3 | 279.5 | 287.7 | 295.9 | 312.1 | 328.2 | 344.1 | 359.7 | 375 | 390.1 | 404.7 | 419 | 432.9 | 446.5 | 459.6 | 472.3 | 484.7 | 496.6 | 508.1 | 519.3 | 530.1 | 540.6 | 550.7 | 560.5 | 569.9 | 579.1 | 588 | 596.6 | 604.9 | 613 | 620.9 | 628.5 | 635.9 | 643.1 | 650.1 | 656.9 | 663.6 | 670
170 | 30.8 | 37.18 | 43.65 | 50.19 | 56.81 | 63.51 | 70.29 | 77.15 | 84.09 | 91.11 | 94.65 | 96.46 | 98.21 | 99.64 | 101.1 | 102.5 | 103.9 | 105.4 | 109 | 112.6 | 120 | 127.4 | 134.8 | 142.4 | 150 | 157.7 | 165.4 | 173.2 | 181.1 | 189 | 197 | 205 | 213 | 221.1 | 229.2 | 237.4 | 245.5 | 253.7 | 261.8 | 270 | 278.2 | 286.3 | 294.4 | 310.6 | 326.6 | 342.4 | 357.9 | 373.2 | 388.1 | 402.7 | 417 | 430.8 | 444.3 | 457.4 | 470.1 | 482.4 | 494.3 | 505.9 | 517 | 527.8 | 538.3 | 548.4 | 558.2 | 567.7 | 576.8 | 585.7 | 594.3 | 602.7 | 610.8 | 618.7 | 626.3 | 633.7 | 640.9 | 647.9 | 654.8 | 661.4 | 667.9
171 | 30.72 | 37.09 | 43.53 | 50.05 | 56.65 | 63.33 | 70.09 | 76.92 | 83.83 | 90.82 | 94.35 | 96.15 | 97.89 | 99.31 | 100.7 | 102.2 | 103.6 | 105 | 108.6 | 112.3 | 119.6 | 126.9 | 134.4 | 141.9 | 149.4 | 157.1 | 164.8 | 172.6 | 180.4 | 188.2 | 196.2 | 204.1 | 212.1 | 220.2 | 228.2 | 236.3 | 244.4 | 252.5 | 260.6 | 268.8 | 276.9 | 285 | 293 | 309.1 | 325 | 340.7 | 356.2 | 371.3 | 386.2 | 400.8 | 414.9 | 428.8 | 442.2 | 455.3 | 467.9 | 480.2 | 492.1 | 503.6 | 514.8 | 525.6 | 536 | 546.1 | 555.9 | 565.4 | 574.6 | 583.5 | 592.1 | 600.5 | 608.6 | 616.4 | 624.1 | 631.5 | 638.7 | 645.8 | 652.6 | 659.3 | 665.7
172 | 30.64 | 36.99 | 43.42 | 49.92 | 56.5 | 63.15 | 69.88 | 76.69 | 83.58 | 90.54 | 94.05 | 95.85 | 97.58 | 99 | 100.4 | 101.8 | 103.3 | 104.7 | 108.3 | 111.9 | 119.1 | 126.5 | 133.9 | 141.4 | 148.9 | 156.5 | 164.2 | 171.9 | 179.7 | 187.5 | 195.4 | 203.3 | 211.2 | 219.2 | 227.2 | 235.3 | 243.3 | 251.4 | 259.4 | 267.5 | 275.6 | 283.6 | 291.6 | 307.6 | 323.4 | 339 | 354.4 | 369.5 | 384.3 | 398.8 | 412.9 | 426.7 | 440.1 | 453.1 | 465.8 | 478 | 489.9 | 501.4 | 512.5 | 523.3 | 533.8 | 543.9 | 553.7 | 563.2 | 572.3 | 581.2 | 589.9 | 598.2 | 606.3 | 614.2 | 621.9 | 629.3 | 636.6 | 643.6 | 650.5 | 657.1 | 663.6
173 | 30.56 | 36.89 | 43.3 | 49.78 | 56.34 | 62.97 | 69.68 | 76.47 | 83.33 | 90.26 | 93.76 | 95.54 | 97.27 | 98.68 | 100.1 | 101.5 | 102.9 | 104.4 | 107.9 | 111.5 | 118.7 | 126 | 133.4 | 140.8 | 148.3 | 155.9 | 163.5 | 171.2 | 179 | 186.7 | 194.6 | 202.4 | 210.3 | 218.3 | 226.2 | 234.2 | 242.2 | 250.3 | 258.3 | 266.3 | 274.3 | 282.3 | 290.3 | 306.1 | 321.9 | 337.4 | 352.7 | 367.7 | 382.5 | 396.9 | 411 | 424.7 | 438 | 451 | 463.6 | 475.8 | 487.7 | 499.2 | 510.3 | 521.1 | 531.5 | 541.6 | 551.4 | 560.9 | 570.1 | 579 | 587.6 | 596 | 604.1 | 612 | 619.7 | 627.2 | 634.4 | 641.5 | 648.3 | 655 | 661.5
174 | 30.49 | 36.8 | 43.19 | 49.65 | 56.19 | 62.8 | 69.48 | 76.24 | 83.07 | 89.98 | 93.46 | 95.24 | 96.96 | 98.37 | 99.78 | 101.2 | 102.6 | 104 | 107.6 | 111.1 | 118.3 | 125.6 | 132.9 | 140.3 | 147.8 | 155.3 | 162.9 | 170.6 | 178.3 | 186 | 193.8 | 201.6 | 209.5 | 217.4 | 225.3 | 233.2 | 241.2 | 249.1 | 257.1 | 265.1 | 273 | 281 | 288.9 | 304.7 | 320.3 | 335.8 | 351 | 365.9 | 380.6 | 395 | 409 | 422.7 | 436 | 448.9 | 461.5 | 473.7 | 485.5 | 497 | 508.1 | 518.9 | 529.3 | 539.4 | 549.2 | 558.7 | 567.9 | 576.8 | 585.4 | 593.8 | 602 | 609.9 | 617.5 | 625 | 632.3 | 639.3 | 646.2 | 652.9 | 659.4
175 | 30.41 | 36.7 | 43.07 | 49.52 | 56.03 | 62.62 | 69.28 | 76.02 | 82.82 | 89.71 | 93.17 | 94.95 | 96.66 | 98.06 | 99.46 | 100.9 | 102.3 | 103.7 | 107.2 | 110.8 | 117.9 | 125.2 | 132.5 | 139.8 | 147.3 | 154.8 | 162.3 | 169.9 | 177.6 | 185.3 | 193 | 200.8 | 208.6 | 216.4 | 224.3 | 232.2 | 240.1 | 248 | 256 | 263.9 | 271.8 | 279.7 | 287.6 | 303.3 | 318.8 | 334.2 | 349.3 | 364.2 | 378.8 | 393.1 | 407.1 | 420.7 | 433.9 | 446.9 | 459.4 | 471.6 | 483.4 | 494.8 | 505.9 | 516.7 | 527.1 | 537.2 | 547 | 556.5 | 565.7 | 574.6 | 583.2 | 591.6 | 599.8 | 607.7 | 615.4 | 622.9 | 630.1 | 637.2 | 644.1 | 650.8 | 657.3
176 | 30.33 | 36.61 | 42.96 | 49.38 | 55.88 | 62.44 | 69.08 | 75.79 | 82.58 | 89.43 | 92.89 | 94.65 | 96.36 | 97.75 | 99.15 | 100.5 | 101.9 | 103.4 | 106.9 | 110.4 | 117.6 | 124.8 | 132 | 139.4 | 146.7 | 154.2 | 161.7 | 169.3 | 176.9 | 184.5 | 192.2 | 200 | 207.7 | 215.5 | 223.4 | 231.2 | 239.1 | 246.9 | 254.8 | 262.7 | 270.6 | 278.4 | 286.3 | 301.9 | 317.3 | 332.6 | 347.7 | 362.5 | 377 | 391.2 | 405.1 | 418.7 | 431.9 | 444.8 | 457.3 | 469.5 | 481.3 | 492.7 | 503.8 | 514.5 | 524.9 | 535 | 544.8 | 554.3 | 563.5 | 572.4 | 581.1 | 589.5 | 597.6 | 605.5 | 613.2 | 620.7 | 628 | 635.1 | 642 | 648.7 | 655.2
177 | 30.26 | 36.52 | 42.85 | 49.25 | 55.72 | 62.27 | 68.89 | 75.57 | 82.33 | 89.16 | 92.6 | 94.36 | 96.06 | 97.45 | 98.84 | 100.2 | 101.6 | 103 | 106.5 | 110.1 | 117.2 | 124.3 | 131.6 | 138.9 | 146.2 | 153.6 | 161.1 | 168.6 | 176.2 | 183.8 | 191.5 | 199.2 | 206.9 | 214.6 | 222.4 | 230.2 | 238 | 245.9 | 253.7 | 261.5 | 269.4 | 277.2 | 285 | 300.5 | 315.8 | 331 | 346 | 360.8 | 375.2 | 389.4 | 403.2 | 416.8 | 430 | 442.8 | 455.3 | 467.4 | 479.1 | 490.6 | 501.6 | 512.4 | 522.8 | 532.9 | 542.7 | 552.1 | 561.3 | 570.3 | 578.9 | 587.3 | 595.5 | 603.4 | 611.1 | 618.6 | 625.9 | 633 | 639.9 | 646.6 | 653.2
178 | 30.18 | 36.42 | 42.74 | 49.12 | 55.57 | 62.1 | 68.69 | 75.35 | 82.09 | 88.89 | 92.32 | 94.07 | 95.76 | 97.14 | 98.53 | 99.92 | 101.3 | 102.7 | 106.2 | 109.7 | 116.8 | 123.9 | 131.1 | 138.4 | 145.7 | 153.1 | 160.5 | 168 | 175.5 | 183.1 | 190.7 | 198.4 | 206 | 213.8 | 221.5 | 229.3 | 237 | 244.8 | 252.6 | 260.4 | 268.2 | 275.9 | 283.7 | 299.1 | 314.4 | 329.5 | 344.4 | 359.1 | 373.5 | 387.6 | 401.4 | 414.8 | 428 | 440.8 | 453.2 | 465.3 | 477.1 | 488.5 | 499.5 | 510.2 | 520.6 | 530.7 | 540.5 | 550 | 559.2 | 568.1 | 576.8 | 585.2 | 593.3 | 601.3 | 609 | 616.5 | 623.8 | 630.9 | 637.8 | 644.5 | 651.1
179 | 30.11 | 36.33 | 42.63 | 48.99 | 55.42 | 61.92 | 68.5 | 75.13 | 81.84 | 88.62 | 92.03 | 93.78 | 95.47 | 96.84 | 98.22 | 99.6 | 101 | 102.4 | 105.9 | 109.4 | 116.4 | 123.5 | 130.7 | 137.9 | 145.2 | 152.5 | 159.9 | 167.4 | 174.9 | 182.4 | 190 | 197.6 | 205.2 | 212.9 | 220.6 | 228.3 | 236 | 243.8 | 251.5 | 259.2 | 267 | 274.7 | 282.4 | 297.7 | 312.9 | 328 | 342.8 | 357.4 | 371.7 | 385.8 | 399.5 | 412.9 | 426 | 438.8 | 451.2 | 463.3 | 475 | 486.4 | 497.4 | 508.1 | 518.5 | 528.6 | 538.4 | 547.8 | 557 | 566 | 574.6 | 583 | 591.2 | 599.2 | 606.9 | 614.4 | 621.7 | 628.8 | 635.7 | 642.5 | 649.1
180 | 30.03 | 36.24 | 42.52 | 48.86 | 55.27 | 61.75 | 68.3 | 74.92 | 81.6 | 88.35 | 91.75 | 93.49 | 95.17 | 96.54 | 97.92 | 99.29 | 100.7 | 102.1 | 105.5 | 109 | 116 | 123.1 | 130.2 | 137.4 | 144.7 | 152 | 159.3 | 166.7 | 174.2 | 181.7 | 189.2 | 196.8 | 204.4 | 212 | 219.7 | 227.3 | 235 | 242.7 | 250.4 | 258.1 | 265.8 | 273.5 | 281.1 | 296.4 | 311.5 | 326.5 | 341.2 | 355.7 | 370 | 384 | 397.7 | 411.1 | 424.1 | 436.8 | 449.2 | 461.2 | 472.9 | 484.3 | 495.3 | 506 | 516.4 | 526.5 | 536.2 | 545.7 | 554.9 | 563.8 | 572.5 | 580.9 | 589.1 | 597.1 | 604.8 | 612.3 | 619.6 | 626.7 | 633.7 | 640.4 | 647
181 | 29.96 | 36.15 | 42.41 | 48.73 | 55.12 | 61.58 | 68.11 | 74.7 | 81.36 | 88.09 | 91.48 | 93.21 | 94.88 | 96.25 | 97.62 | 98.99 | 100.4 | 101.7 | 105.2 | 108.7 | 115.6 | 122.7 | 129.8 | 136.9 | 144.2 | 151.4 | 158.8 | 166.1 | 173.5 | 181 | 188.5 | 196 | 203.6 | 211.2 | 218.8 | 226.4 | 234 | 241.7 | 249.3 | 257 | 264.6 | 272.3 | 279.9 | 295.1 | 310.1 | 325 | 339.7 | 354.1 | 368.3 | 382.2 | 395.9 | 409.2 | 422.2 | 434.9 | 447.2 | 459.2 | 470.9 | 482.2 | 493.2 | 503.9 | 514.3 | 524.4 | 534.1 | 543.6 | 552.8 | 561.7 | 570.4 | 578.8 | 587 | 595 | 602.7 | 610.2 | 617.5 | 624.7 | 631.6 | 638.4 | 645
182 | 29.89 | 36.06 | 42.3 | 48.6 | 54.98 | 61.42 | 67.92 | 74.49 | 81.13 | 87.83 | 91.2 | 92.93 | 94.59 | 95.95 | 97.32 | 98.68 | 100.1 | 101.4 | 104.9 | 108.3 | 115.3 | 122.3 | 129.4 | 136.5 | 143.7 | 150.9 | 158.2 | 165.5 | 172.9 | 180.3 | 187.8 | 195.3 | 202.8 | 210.3 | 217.9 | 225.5 | 233.1 | 240.7 | 248.3 | 255.9 | 263.5 | 271.1 | 278.7 | 293.7 | 308.7 | 323.5 | 338.1 | 352.5 | 366.6 | 380.5 | 394.1 | 407.4 | 420.3 | 433 | 445.3 | 457.2 | 468.9 | 480.2 | 491.2 | 501.9 | 512.2 | 522.3 | 532 | 541.5 | 550.7 | 559.6 | 568.3 | 576.7 | 584.9 | 592.9 | 600.6 | 608.2 | 615.5 | 622.6 | 629.6 | 636.4 | 643
183 | 29.81 | 35.97 | 42.19 | 48.48 | 54.83 | 61.25 | 67.73 | 74.28 | 80.89 | 87.57 | 90.93 | 92.65 | 94.31 | 95.66 | 97.02 | 98.38 | 99.74 | 101.1 | 104.5 | 108 | 114.9 | 121.9 | 128.9 | 136 | 143.2 | 150.4 | 157.6 | 164.9 | 172.3 | 179.6 | 187.1 | 194.5 | 202 | 209.5 | 217 | 224.6 | 232.1 | 239.7 | 247.2 | 254.8 | 262.4 | 269.9 | 277.5 | 292.5 | 307.3 | 322.1 | 336.6 | 350.9 | 365 | 378.8 | 392.3 | 405.5 | 418.5 | 431.1 | 443.3 | 455.3 | 466.9 | 478.2 | 489.2 | 499.8 | 510.2 | 520.2 | 530 | 539.4 | 548.6 | 557.6 | 566.2 | 574.7 | 582.9 | 590.8 | 598.6 | 606.1 | 613.4 | 620.6 | 627.5 | 634.3 | 640.9
184 | 29.74 | 35.88 | 42.08 | 48.35 | 54.68 | 61.08 | 67.54 | 74.07 | 80.66 | 87.31 | 90.66 | 92.37 | 94.02 | 95.37 | 96.73 | 98.08 | 99.44 | 100.8 | 104.2 | 107.6 | 114.5 | 121.5 | 128.5 | 135.6 | 142.7 | 149.8 | 157.1 | 164.3 | 171.6 | 179 | 186.3 | 193.8 | 201.2 | 208.7 | 216.1 | 223.7 | 231.2 | 238.7 | 246.2 | 253.7 | 261.3 | 268.8 | 276.3 | 291.2 | 306 | 320.6 | 335.1 | 349.3 | 363.3 | 377.1 | 390.6 | 403.7 | 416.6 | 429.2 | 441.4 | 453.3 | 464.9 | 476.2 | 487.1 | 497.8 | 508.1 | 518.2 | 527.9 | 537.4 | 546.6 | 555.5 | 564.2 | 572.6 | 580.8 | 588.8 | 596.5 | 604.1 | 611.4 | 618.6 | 625.5 | 632.3 | 638.9
185 | 29.67 | 35.79 | 41.98 | 48.23 | 54.54 | 60.92 | 67.36 | 73.86 | 80.43 | 87.05 | 90.39 | 92.1 | 93.74 | 95.09 | 96.43 | 97.78 | 99.14 | 100.5 | 103.9 | 107.3 | 114.2 | 121.1 | 128.1 | 135.1 | 142.2 | 149.3 | 156.5 | 163.7 | 171 | 178.3 | 185.6 | 193 | 200.4 | 207.8 | 215.3 | 222.8 | 230.2 | 237.7 | 245.2 | 252.7 | 260.2 | 267.6 | 275.1 | 289.9 | 304.6 | 319.2 | 333.6 | 347.8 | 361.7 | 375.4 | 388.8 | 402 | 414.8 | 427.3 | 439.5 | 451.4 | 463 | 474.2 | 485.1 | 495.8 | 506.1 | 516.1 | 525.9 | 535.3 | 544.5 | 553.4 | 562.1 | 570.6 | 578.7 | 586.7 | 594.5 | 602 | 609.4 | 616.5 | 623.5 | 630.3 | 637
186 | 29.59 | 35.7 | 41.87 | 48.1 | 54.4 | 60.75 | 67.17 | 73.65 | 80.19 | 86.8 | 90.12 | 91.82 | 93.46 | 94.8 | 96.15 | 97.49 | 98.84 | 100.2 | 103.6 | 107 | 113.8 | 120.7 | 127.7 | 134.7 | 141.7 | 148.8 | 156 | 163.1 | 170.4 | 177.6 | 185 | 192.3 | 199.7 | 207 | 214.4 | 221.9 | 229.3 | 236.7 | 244.2 | 251.6 | 259.1 | 266.5 | 273.9 | 288.7 | 303.3 | 317.8 | 332.1 | 346.2 | 360.1 | 373.8 | 387.1 | 400.2 | 413 | 425.5 | 437.6 | 449.5 | 461 | 472.2 | 483.2 | 493.8 | 504.1 | 514.1 | 523.8 | 533.3 | 542.5 | 551.4 | 560.1 | 568.5 | 576.7 | 584.7 | 592.5 | 600 | 607.4 | 614.5 | 621.5 | 628.3 | 635
187 | 29.52 | 35.61 | 41.76 | 47.98 | 54.25 | 60.59 | 66.99 | 73.45 | 79.97 | 86.55 | 89.86 | 91.55 | 93.19 | 94.52 | 95.86 | 97.2 | 98.54 | 99.88 | 103.3 | 106.6 | 113.4 | 120.3 | 127.2 | 134.2 | 141.2 | 148.3 | 155.4 | 162.6 | 169.8 | 177 | 184.3 | 191.6 | 198.9 | 206.2 | 213.6 | 221 | 228.4 | 235.8 | 243.2 | 250.6 | 258 | 265.4 | 272.7 | 287.4 | 302 | 316.4 | 330.7 | 344.7 | 358.5 | 372.1 | 385.4 | 398.5 | 411.2 | 423.6 | 435.8 | 447.6 | 459.1 | 470.3 | 481.2 | 491.8 | 502.1 | 512.1 | 521.8 | 531.3 | 540.5 | 549.4 | 558.1 | 566.5 | 574.7 | 582.7 | 590.4 | 598 | 605.4 | 612.5 | 619.5 | 626.4 | 633
188 | 29.45 | 35.52 | 41.66 | 47.85 | 54.11 | 60.43 | 66.8 | 73.24 | 79.74 | 86.29 | 89.6 | 91.28 | 92.91 | 94.24 | 95.57 | 96.91 | 98.24 | 99.58 | 102.9 | 106.3 | 113.1 | 119.9 | 126.8 | 133.8 | 140.8 | 147.8 | 154.9 | 162 | 169.2 | 176.4 | 183.6 | 190.8 | 198.1 | 205.4 | 212.8 | 220.1 | 227.5 | 234.8 | 242.2 | 249.6 | 256.9 | 264.3 | 271.6 | 286.2 | 300.7 | 315.1 | 329.2 | 343.2 | 357 | 370.5 | 383.8 | 396.7 | 409.4 | 421.8 | 433.9 | 445.7 | 457.2 | 468.4 | 479.2 | 489.8 | 500.1 | 510.1 | 519.8 | 529.3 | 538.4 | 547.4 | 556 | 564.5 | 572.7 | 580.7 | 588.4 | 596 | 603.4 | 610.6 | 617.6 | 624.4 | 631
189 | 29.38 | 35.44 | 41.55 | 47.73 | 53.97 | 60.27 | 66.62 | 73.04 | 79.51 | 86.05 | 89.33 | 91.01 | 92.64 | 93.96 | 95.29 | 96.62 | 97.95 | 99.28 | 102.6 | 106 | 112.7 | 119.6 | 126.4 | 133.3 | 140.3 | 147.3 | 154.3 | 161.4 | 168.6 | 175.7 | 182.9 | 190.1 | 197.4 | 204.7 | 212 | 219.3 | 226.6 | 233.9 | 241.2 | 248.6 | 255.9 | 263.2 | 270.5 | 285 | 299.4 | 313.7 | 327.8 | 341.7 | 355.4 | 368.9 | 382.1 | 395 | 407.7 | 420 | 432.1 | 443.8 | 455.3 | 466.5 | 477.3 | 487.9 | 498.1 | 508.1 | 517.8 | 527.3 | 536.5 | 545.4 | 554 | 562.5 | 570.7 | 578.7 | 586.5 | 594 | 601.4 | 608.6 | 615.6 | 622.4 | 629.1
190 | 29.31 | 35.35 | 41.45 | 47.61 | 53.83 | 60.11 | 66.44 | 72.84 | 79.29 | 85.8 | 89.07 | 90.75 | 92.37 | 93.69 | 95.01 | 96.33 | 97.66 | 98.99 | 102.3 | 105.7 | 112.4 | 119.2 | 126 | 132.9 | 139.8 | 146.8 | 153.8 | 160.9 | 168 | 175.1 | 182.2 | 189.4 | 196.7 | 203.9 | 211.1 | 218.4 | 225.7 | 233 | 240.3 | 247.5 | 254.8 | 262.1 | 269.4 | 283.8 | 298.2 | 312.4 | 326.4 | 340.3 | 353.9 | 367.3 | 380.5 | 393.3 | 405.9 | 418.3 | 430.3 | 442 | 453.4 | 464.6 | 475.4 | 485.9 | 496.2 | 506.2 | 515.9 | 525.3 | 534.5 | 543.4 | 552.1 | 560.5 | 568.7 | 576.7 | 584.5 | 592.1 | 599.4 | 606.6 | 613.6 | 620.5 | 627.2
191 | 29.24 | 35.26 | 41.35 | 47.49 | 53.69 | 59.95 | 66.26 | 72.64 | 79.07 | 85.55 | 88.82 | 90.48 | 92.1 | 93.41 | 94.73 | 96.05 | 97.37 | 98.69 | 102 | 105.3 | 112 | 118.8 | 125.6 | 132.5 | 139.4 | 146.3 | 153.3 | 160.3 | 167.4 | 174.5 | 181.6 | 188.7 | 195.9 | 203.1 | 210.3 | 217.6 | 224.8 | 232.1 | 239.3 | 246.6 | 253.8 | 261 | 268.2 | 282.6 | 296.9 | 311 | 325 | 338.8 | 352.4 | 365.7 | 378.8 | 391.7 | 404.2 | 416.5 | 428.5 | 440.2 | 451.6 | 462.7 | 473.5 | 484 | 494.3 | 504.2 | 513.9 | 523.3 | 532.5 | 541.4 | 550.1 | 558.5 | 566.7 | 574.7 | 582.5 | 590.1 | 597.5 | 604.7 | 611.7 | 618.5 | 625.2
192 | 29.17 | 35.18 | 41.24 | 47.37 | 53.55 | 59.79 | 66.08 | 72.44 | 78.85 | 85.31 | 88.56 | 90.22 | 91.83 | 93.14 | 94.45 | 95.77 | 97.08 | 98.4 | 101.7 | 105 | 111.7 | 118.4 | 125.2 | 132 | 138.9 | 145.8 | 152.8 | 159.8 | 166.8 | 173.8 | 180.9 | 188.1 | 195.2 | 202.4 | 209.5 | 216.7 | 223.9 | 231.2 | 238.4 | 245.6 | 252.8 | 260 | 267.2 | 281.5 | 295.7 | 309.7 | 323.6 | 337.4 | 350.9 | 364.2 | 377.2 | 390 | 402.5 | 414.8 | 426.7 | 438.4 | 449.7 | 460.8 | 471.6 | 482.1 | 492.3 | 502.3 | 512 | 521.4 | 530.6 | 539.5 | 548.1 | 556.6 | 564.8 | 572.8 | 580.6 | 588.1 | 595.5 | 602.7 | 609.8 | 616.6 | 623.3
193 | 29.1 | 35.09 | 41.14 | 47.25 | 53.41 | 59.63 | 65.91 | 72.24 | 78.63 | 85.07 | 88.31 | 89.96 | 91.56 | 92.87 | 94.18 | 95.49 | 96.8 | 98.11 | 101.4 | 104.7 | 111.4 | 118.1 | 124.8 | 131.6 | 138.4 | 145.3 | 152.3 | 159.2 | 166.2 | 173.2 | 180.3 | 187.4 | 194.5 | 201.6 | 208.8 | 215.9 | 223.1 | 230.3 | 237.4 | 244.6 | 251.8 | 258.9 | 266.1 | 280.3 | 294.4 | 308.4 | 322.3 | 335.9 | 349.4 | 362.6 | 375.6 | 388.4 | 400.8 | 413 | 424.9 | 436.6 | 447.9 | 459 | 469.7 | 480.2 | 490.5 | 500.4 | 510.1 | 519.5 | 528.6 | 537.5 | 546.2 | 554.6 | 562.8 | 570.8 | 578.6 | 586.2 | 593.6 | 600.8 | 607.8 | 614.7 | 621.4
194 | 29.03 | 35.01 | 41.04 | 47.13 | 53.27 | 59.47 | 65.73 | 72.04 | 78.41 | 84.83 | 88.06 | 89.71 | 91.3 | 92.6 | 93.9 | 95.21 | 96.51 | 97.82 | 101.1 | 104.4 | 111 | 117.7 | 124.4 | 131.2 | 138 | 144.8 | 151.7 | 158.7 | 165.6 | 172.6 | 179.6 | 186.7 | 193.8 | 200.9 | 208 | 215.1 | 222.2 | 229.4 | 236.5 | 243.6 | 250.8 | 257.9 | 265 | 279.2 | 293.2 | 307.2 | 320.9 | 334.5 | 347.9 | 361.1 | 374.1 | 386.7 | 399.2 | 411.3 | 423.2 | 434.8 | 446.1 | 457.2 | 467.9 | 478.4 | 488.6 | 498.5 | 508.2 | 517.5 | 526.7 | 535.6 | 544.3 | 552.7 | 560.9 | 568.9 | 576.7 | 584.3 | 591.7 | 598.9 | 605.9 | 612.8 | 619.5
195 | 28.96 | 34.92 | 40.94 | 47.01 | 53.14 | 59.32 | 65.56 | 71.85 | 78.19 | 84.59 | 87.81 | 89.45 | 91.04 | 92.33 | 93.63 | 94.93 | 96.23 | 97.54 | 100.8 | 104.1 | 110.7 | 117.3 | 124 | 130.8 | 137.6 | 144.4 | 151.2 | 158.1 | 165.1 | 172 | 179 | 186 | 193.1 | 200.1 | 207.2 | 214.3 | 221.4 | 228.5 | 235.6 | 242.7 | 249.8 | 256.9 | 263.9 | 278 | 292 | 305.9 | 319.6 | 333.1 | 346.5 | 359.6 | 372.5 | 385.1 | 397.5 | 409.6 | 421.5 | 433 | 444.3 | 455.3 | 466.1 | 476.5 | 486.7 | 496.6 | 506.3 | 515.6 | 524.8 | 533.7 | 542.3 | 550.8 | 559 | 567 | 574.8 | 582.4 | 589.8 | 597 | 604 | 610.9 | 617.6
196 | 28.9 | 34.84 | 40.84 | 46.89 | 53 | 59.17 | 65.38 | 71.65 | 77.98 | 84.35 | 87.56 | 89.2 | 90.78 | 92.07 | 93.36 | 94.66 | 95.96 | 97.25 | 100.5 | 103.8 | 110.4 | 117 | 123.6 | 130.4 | 137.1 | 143.9 | 150.7 | 157.6 | 164.5 | 171.4 | 178.4 | 185.4 | 192.4 | 199.4 | 206.4 | 213.5 | 220.6 | 227.6 | 234.7 | 241.8 | 248.8 | 255.9 | 262.9 | 276.9 | 290.8 | 304.6 | 318.3 | 331.8 | 345.1 | 358.1 | 371 | 383.6 | 395.9 | 408 | 419.8 | 431.3 | 442.6 | 453.5 | 464.3 | 474.7 | 484.8 | 494.7 | 504.4 | 513.8 | 522.9 | 531.8 | 540.4 | 548.9 | 557.1 | 565.1 | 572.9 | 580.5 | 587.9 | 595.1 | 602.1 | 609 | 615.7
197 | 28.83 | 34.76 | 40.74 | 46.78 | 52.87 | 59.01 | 65.21 | 71.46 | 77.76 | 84.12 | 87.31 | 88.94 | 90.52 | 91.81 | 93.1 | 94.39 | 95.68 | 96.97 | 100.2 | 103.5 | 110 | 116.6 | 123.3 | 129.9 | 136.7 | 143.4 | 150.2 | 157.1 | 163.9 | 170.8 | 177.8 | 184.7 | 191.7 | 198.7 | 205.7 | 212.7 | 219.7 | 226.8 | 233.8 | 240.8 | 247.8 | 254.9 | 261.9 | 275.8 | 289.7 | 303.4 | 317 | 330.4 | 343.6 | 356.6 | 369.4 | 382 | 394.3 | 406.3 | 418.1 | 429.6 | 440.8 | 451.8 | 462.4 | 472.9 | 483 | 492.9 | 502.5 | 511.9 | 521 | 529.9 | 538.6 | 547 | 555.2 | 563.2 | 571 | 578.6 | 586 | 593.2 | 600.3 | 607.1 | 613.8
198 | 28.76 | 34.67 | 40.64 | 46.66 | 52.73 | 58.86 | 65.04 | 71.27 | 77.55 | 83.88 | 87.07 | 88.69 | 90.26 | 91.55 | 92.83 | 94.12 | 95.4 | 96.69 | 99.93 | 103.2 | 109.7 | 116.3 | 122.9 | 129.5 | 136.2 | 143 | 149.7 | 156.5 | 163.4 | 170.3 | 177.1 | 184.1 | 191 | 198 | 204.9 | 211.9 | 218.9 | 225.9 | 232.9 | 239.9 | 246.9 | 253.9 | 260.8 | 274.7 | 288.5 | 302.2 | 315.7 | 329.1 | 342.2 | 355.2 | 367.9 | 380.4 | 392.7 | 404.7 | 416.4 | 427.9 | 439.1 | 450 | 460.7 | 471.1 | 481.2 | 491 | 500.7 | 510 | 519.1 | 528 | 536.7 | 545.1 | 553.3 | 561.3 | 569.1 | 576.7 | 584.1 | 591.3 | 598.4 | 605.3 | 612
199 | 28.69 | 34.59 | 40.54 | 46.54 | 52.6 | 58.71 | 64.87 | 71.08 | 77.34 | 83.65 | 86.82 | 88.44 | 90.01 | 91.29 | 92.57 | 93.85 | 95.13 | 96.42 | 99.64 | 102.9 | 109.4 | 115.9 | 122.5 | 129.1 | 135.8 | 142.5 | 149.3 | 156 | 162.8 | 169.7 | 176.5 | 183.4 | 190.3 | 197.3 | 204.2 | 211.1 | 218.1 | 225.1 | 232 | 239 | 245.9 | 252.9 | 259.8 | 273.6 | 287.4 | 301 | 314.4 | 327.7 | 340.8 | 353.7 | 366.4 | 378.9 | 391.1 | 403 | 414.7 | 426.2 | 437.4 | 448.3 | 458.9 | 469.3 | 479.4 | 489.2 | 498.8 | 508.2 | 517.3 | 526.2 | 534.8 | 543.2 | 551.4 | 559.4 | 567.2 | 574.8 | 582.2 | 589.5 | 596.5 | 603.4 | 610.1
200 | 28.63 | 34.51 | 40.44 | 46.43 | 52.47 | 58.56 | 64.7 | 70.89 | 77.13 | 83.42 | 86.58 | 88.2 | 89.76 | 91.03 | 92.31 | 93.58 | 94.86 | 96.14 | 99.35 | 102.6 | 109 | 115.6 | 122.1 | 128.7 | 135.4 | 142.1 | 148.8 | 155.5 | 162.3 | 169.1 | 175.9 | 182.8 | 189.7 | 196.6 | 203.5 | 210.4 | 217.3 | 224.2 | 231.2 | 238.1 | 245 | 251.9 | 258.8 | 272.6 | 286.2 | 299.8 | 313.2 | 326.4 | 339.5 | 352.3 | 365 | 377.4 | 389.5 | 401.4 | 413.1 | 424.5 | 435.6 | 446.5 | 457.1 | 467.5 | 477.6 | 487.4 | 497 | 506.3 | 515.4 | 524.3 | 533 | 541.4 | 549.6 | 557.6 | 565.4 | 573 | 580.4 | 587.6 | 594.7 | 601.6 | 608.3
201 | 28.56 | 34.43 | 40.35 | 46.32 | 52.34 | 58.41 | 64.53 | 70.7 | 76.92 | 83.19 | 86.34 | 87.95 | 89.51 | 90.77 | 92.05 | 93.32 | 94.59 | 95.87 | 99.07 | 102.3 | 108.7 | 115.2 | 121.8 | 128.3 | 135 | 141.6 | 148.3 | 155 | 161.8 | 168.5 | 175.3 | 182.2 | 189 | 195.9 | 202.7 | 209.6 | 216.5 | 223.4 | 230.3 | 237.2 | 244.1 | 251 | 257.8 | 271.5 | 285.1 | 298.6 | 311.9 | 325.1 | 338.1 | 350.9 | 363.5 | 375.8 | 388 | 399.8 | 411.5 | 422.8 | 434 | 444.8 | 455.4 | 465.7 | 475.8 | 485.6 | 495.2 | 504.5 | 513.6 | 522.5 | 531.1 | 539.5 | 547.7 | 555.7 | 563.5 | 571.1 | 578.5 | 585.8 | 592.8 | 599.7 | 606.5
202 | 28.49 | 34.35 | 40.25 | 46.2 | 52.21 | 58.26 | 64.36 | 70.51 | 76.71 | 82.96 | 86.1 | 87.71 | 89.26 | 90.52 | 91.79 | 93.06 | 94.33 | 95.6 | 98.78 | 102 | 108.4 | 114.9 | 121.4 | 127.9 | 134.5 | 141.2 | 147.8 | 154.5 | 161.2 | 168 | 174.7 | 181.5 | 188.3 | 195.2 | 202 | 208.9 | 215.7 | 222.6 | 229.4 | 236.3 | 243.2 | 250 | 256.8 | 270.5 | 284 | 297.4 | 310.7 | 323.8 | 336.8 | 349.5 | 362 | 374.4 | 386.4 | 398.3 | 409.9 | 421.2 | 432.3 | 443.1 | 453.7 | 464 | 474 | 483.8 | 493.4 | 502.7 | 511.8 | 520.7 | 529.3 | 537.7 | 545.9 | 553.9 | 561.7 | 569.3 | 576.7 | 583.9 | 591 | 597.9 | 604.6
203 | 28.43 | 34.26 | 40.15 | 46.09 | 52.08 | 58.11 | 64.2 | 70.33 | 76.51 | 82.74 | 85.87 | 87.47 | 89.01 | 90.27 | 91.53 | 92.79 | 94.06 | 95.33 | 98.5 | 101.7 | 108.1 | 114.5 | 121 | 127.6 | 134.1 | 140.7 | 147.3 | 154 | 160.7 | 167.4 | 174.1 | 180.9 | 187.7 | 194.5 | 201.3 | 208.1 | 214.9 | 221.8 | 228.6 | 235.4 | 242.3 | 249.1 | 255.9 | 269.4 | 282.9 | 296.2 | 309.5 | 322.5 | 335.4 | 348.1 | 360.6 | 372.9 | 384.9 | 396.7 | 408.3 | 419.6 | 430.6 | 441.4 | 452 | 462.2 | 472.3 | 482.1 | 491.6 | 500.9 | 510 | 518.8 | 527.5 | 535.9 | 544.1 | 552.1 | 559.9 | 567.5 | 574.9 | 582.1 | 589.2 | 596.1 | 602.8
204 | 28.36 | 34.18 | 40.06 | 45.98 | 51.95 | 57.96 | 64.03 | 70.14 | 76.31 | 82.51 | 85.63 | 87.23 | 88.76 | 90.02 | 91.28 | 92.54 | 93.8 | 95.06 | 98.22 | 101.4 | 107.8 | 114.2 | 120.7 | 127.2 | 133.7 | 140.3 | 146.9 | 153.5 | 160.2 | 166.9 | 173.6 | 180.3 | 187 | 193.8 | 200.6 | 207.4 | 214.2 | 221 | 227.8 | 234.6 | 241.4 | 248.1 | 254.9 | 268.4 | 281.8 | 295.1 | 308.3 | 321.3 | 334.1 | 346.7 | 359.2 | 371.4 | 383.4 | 395.2 | 406.7 | 418 | 429 | 439.7 | 450.3 | 460.5 | 470.5 | 480.3 | 489.9 | 499.1 | 508.2 | 517.1 | 525.7 | 534.1 | 542.3 | 550.2 | 558 | 565.6 | 573.1 | 580.3 | 587.4 | 594.3 | 601
205 | 28.3 | 34.1 | 39.96 | 45.86 | 51.82 | 57.82 | 63.87 | 69.96 | 76.1 | 82.29 | 85.4 | 86.99 | 88.52 | 89.77 | 91.02 | 92.28 | 93.54 | 94.79 | 97.95 | 101.1 | 107.5 | 113.9 | 120.3 | 126.8 | 133.3 | 139.8 | 146.4 | 153 | 159.6 | 166.3 | 173 | 179.7 | 186.4 | 193.1 | 199.9 | 206.6 | 213.4 | 220.2 | 226.9 | 233.7 | 240.5 | 247.2 | 254 | 267.4 | 280.7 | 294 | 307.1 | 320 | 332.8 | 345.4 | 357.8 | 370 | 381.9 | 393.6 | 405.1 | 416.3 | 427.3 | 438.1 | 448.6 | 458.8 | 468.8 | 478.6 | 488.1 | 497.4 | 506.4 | 515.3 | 523.9 | 532.3 | 540.5 | 548.4 | 556.2 | 563.8 | 571.3 | 578.5 | 585.6 | 592.5 | 599.2
206 | 28.23 | 34.02 | 39.86 | 45.75 | 51.69 | 57.67 | 63.7 | 69.78 | 75.9 | 82.07 | 85.17 | 86.75 | 88.28 | 89.52 | 90.77 | 92.02 | 93.28 | 94.53 | 97.67 | 100.8 | 107.2 | 113.5 | 119.9 | 126.4 | 132.9 | 139.4 | 145.9 | 152.5 | 159.1 | 165.8 | 172.4 | 179.1 | 185.8 | 192.5 | 199.2 | 205.9 | 212.7 | 219.4 | 226.1 | 232.9 | 239.6 | 246.3 | 253 | 266.4 | 279.7 | 292.8 | 305.9 | 318.8 | 331.5 | 344 | 356.4 | 368.5 | 380.4 | 392.1 | 403.6 | 414.8 | 425.7 | 436.4 | 446.9 | 457.1 | 467.1 | 476.9 | 486.4 | 495.6 | 504.7 | 513.5 | 522.1 | 530.5 | 538.7 | 546.7 | 554.4 | 562 | 569.5 | 576.7 | 583.8 | 590.7 | 597.4
207 | 28.17 | 33.94 | 39.77 | 45.64 | 51.56 | 57.53 | 63.54 | 69.6 | 75.7 | 81.85 | 84.94 | 86.51 | 88.04 | 89.28 | 90.52 | 91.77 | 93.02 | 94.27 | 97.4 | 100.5 | 106.9 | 113.2 | 119.6 | 126 | 132.5 | 139 | 145.5 | 152 | 158.6 | 165.2 | 171.8 | 178.5 | 185.1 | 191.8 | 198.5 | 205.2 | 211.9 | 218.6 | 225.3 | 232 | 238.7 | 245.4 | 252.1 | 265.4 | 278.6 | 291.7 | 304.7 | 317.5 | 330.2 | 342.7 | 355 | 367.1 | 379 | 390.6 | 402 | 413.2 | 424.1 | 434.8 | 445.3 | 455.5 | 465.4 | 475.1 | 484.6 | 493.9 | 502.9 | 511.7 | 520.3 | 528.7 | 536.9 | 544.9 | 552.7 | 560.3 | 567.7 | 574.9 | 582 | 588.9 | 595.7
208 | 28.1 | 33.87 | 39.68 | 45.53 | 51.44 | 57.39 | 63.38 | 69.42 | 75.5 | 81.63 | 84.71 | 86.28 | 87.8 | 89.04 | 90.28 | 91.52 | 92.76 | 94.01 | 97.13 | 100.3 | 106.5 | 112.9 | 119.2 | 125.6 | 132.1 | 138.5 | 145 | 151.6 | 158.1 | 164.7 | 171.3 | 177.9 | 184.5 | 191.2 | 197.8 | 204.5 | 211.2 | 217.8 | 224.5 | 231.2 | 237.8 | 244.5 | 251.1 | 264.4 | 277.6 | 290.6 | 303.5 | 316.3 | 328.9 | 341.4 | 353.6 | 365.7 | 377.5 | 389.1 | 400.5 | 411.6 | 422.5 | 433.2 | 443.6 | 453.8 | 463.7 | 473.4 | 482.9 | 492.2 | 501.2 | 510 | 518.6 | 527 | 535.1 | 543.1 | 550.9 | 558.5 | 565.9 | 573.2 | 580.2 | 587.1 | 593.9
209 | 28.04 | 33.79 | 39.58 | 45.42 | 51.31 | 57.24 | 63.22 | 69.24 | 75.3 | 81.41 | 84.48 | 86.05 | 87.56 | 88.79 | 90.03 | 91.27 | 92.51 | 93.75 | 96.86 | 99.98 | 106.2 | 112.6 | 118.9 | 125.3 | 131.7 | 138.1 | 144.6 | 151.1 | 157.6 | 164.2 | 170.7 | 177.3 | 183.9 | 190.5 | 197.2 | 203.8 | 210.4 | 217.1 | 223.7 | 230.4 | 237 | 243.6 | 250.2 | 263.4 | 276.5 | 289.5 | 302.4 | 315.1 | 327.7 | 340.1 | 352.3 | 364.3 | 376.1 | 387.6 | 399 | 410.1 | 421 | 431.6 | 442 | 452.1 | 462.1 | 471.8 | 481.2 | 490.5 | 499.5 | 508.3 | 516.8 | 525.2 | 533.4 | 541.4 | 549.1 | 556.7 | 564.2 | 571.4 | 578.5 | 585.4 | 592.1
210 | 27.98 | 33.71 | 39.49 | 45.31 | 51.19 | 57.1 | 63.06 | 69.06 | 75.11 | 81.19 | 84.25 | 85.82 | 87.32 | 88.55 | 89.79 | 91.02 | 92.26 | 93.49 | 96.59 | 99.7 | 105.9 | 112.2 | 118.5 | 124.9 | 131.3 | 137.7 | 144.1 | 150.6 | 157.1 | 163.6 | 170.2 | 176.7 | 183.3 | 189.9 | 196.5 | 203.1 | 209.7 | 216.3 | 222.9 | 229.5 | 236.1 | 242.7 | 249.3 | 262.4 | 275.5 | 288.4 | 301.3 | 313.9 | 326.4 | 338.8 | 350.9 | 362.9 | 374.6 | 386.2 | 397.5 | 408.6 | 419.4 | 430 | 440.4 | 450.5 | 460.4 | 470.1 | 479.5 | 488.8 | 497.8 | 506.5 | 515.1 | 523.5 | 531.6 | 539.6 | 547.4 | 555 | 562.4 | 569.6 | 576.7 | 583.6 | 590.4
211 | 27.91 | 33.63 | 39.4 | 45.21 | 51.06 | 56.96 | 62.9 | 68.89 | 74.91 | 80.98 | 84.03 | 85.59 | 87.09 | 88.32 | 89.54 | 90.77 | 92 | 93.24 | 96.33 | 99.42 | 105.6 | 111.9 | 118.2 | 124.5 | 130.9 | 137.3 | 143.7 | 150.1 | 156.6 | 163.1 | 169.6 | 176.1 | 182.7 | 189.3 | 195.8 | 202.4 | 209 | 215.6 | 222.1 | 228.7 | 235.3 | 241.9 | 248.4 | 261.5 | 274.5 | 287.4 | 300.1 | 312.7 | 325.2 | 337.5 | 349.6 | 361.5 | 373.2 | 384.7 | 396 | 407 | 417.8 | 428.4 | 438.8 | 448.9 | 458.8 | 468.4 | 477.9 | 487.1 | 496.1 | 504.8 | 513.4 | 521.7 | 529.9 | 537.9 | 545.6 | 553.2 | 560.7 | 567.9 | 575 | 581.9 | 588.7
212 | 27.85 | 33.55 | 39.3 | 45.1 | 50.94 | 56.82 | 62.74 | 68.71 | 74.72 | 80.77 | 83.81 | 85.36 | 86.86 | 88.08 | 89.3 | 90.53 | 91.75 | 92.98 | 96.06 | 99.15 | 105.4 | 111.6 | 117.9 | 124.2 | 130.5 | 136.9 | 143.3 | 149.7 | 156.1 | 162.6 | 169.1 | 175.6 | 182.1 | 188.6 | 195.2 | 201.7 | 208.3 | 214.8 | 221.4 | 227.9 | 234.5 | 241 | 247.5 | 260.5 | 273.5 | 286.3 | 299 | 311.6 | 324 | 336.2 | 348.3 | 360.2 | 371.8 | 383.3 | 394.5 | 405.5 | 416.3 | 426.9 | 437.2 | 447.3 | 457.1 | 466.8 | 476.2 | 485.4 | 494.4 | 503.1 | 511.7 | 520 | 528.2 | 536.1 | 543.9 | 551.5 | 558.9 | 566.2 | 573.3 | 580.2 | 586.9
213 | 27.79 | 33.48 | 39.21 | 44.99 | 50.81 | 56.68 | 62.59 | 68.54 | 74.53 | 80.56 | 83.58 | 85.13 | 86.62 | 87.84 | 89.06 | 90.28 | 91.51 | 92.73 | 95.8 | 98.88 | 105.1 | 111.3 | 117.5 | 123.8 | 130.1 | 136.5 | 142.8 | 149.2 | 155.6 | 162.1 | 168.5 | 175 | 181.5 | 188 | 194.5 | 201 | 207.6 | 214.1 | 220.6 | 227.1 | 233.6 | 240.2 | 246.7 | 259.6 | 272.5 | 285.2 | 297.9 | 310.4 | 322.8 | 335 | 347 | 358.8 | 370.5 | 381.9 | 393.1 | 404 | 414.8 | 425.3 | 435.6 | 445.7 | 455.5 | 465.1 | 474.5 | 483.7 | 492.7 | 501.4 | 510 | 518.3 | 526.5 | 534.4 | 542.2 | 549.8 | 557.2 | 564.5 | 571.5 | 578.5 | 585.2
214 | 27.72 | 33.4 | 39.12 | 44.89 | 50.69 | 56.54 | 62.43 | 68.36 | 74.33 | 80.34 | 83.36 | 84.91 | 86.39 | 87.61 | 88.82 | 90.04 | 91.26 | 92.48 | 95.54 | 98.61 | 104.8 | 111 | 117.2 | 123.4 | 129.7 | 136.1 | 142.4 | 148.8 | 155.2 | 161.6 | 168 | 174.4 | 180.9 | 187.4 | 193.9 | 200.4 | 206.9 | 213.4 | 219.9 | 226.3 | 232.8 | 239.3 | 245.8 | 258.7 | 271.5 | 284.2 | 296.8 | 309.3 | 321.6 | 333.7 | 345.7 | 357.5 | 369.1 | 380.5 | 391.6 | 402.6 | 413.3 | 423.8 | 434.1 | 444.1 | 453.9 | 463.5 | 472.9 | 482.1 | 491 | 499.8 | 508.3 | 516.6 | 524.8 | 532.7 | 540.5 | 548.1 | 555.5 | 562.7 | 569.8 | 576.7 | 583.5
215 | 27.66 | 33.32 | 39.03 | 44.78 | 50.57 | 56.4 | 62.28 | 68.19 | 74.14 | 80.14 | 83.15 | 84.68 | 86.17 | 87.38 | 88.59 | 89.8 | 91.02 | 92.23 | 95.28 | 98.34 | 104.5 | 110.6 | 116.9 | 123.1 | 129.4 | 135.6 | 142 | 148.3 | 154.7 | 161.1 | 167.5 | 173.9 | 180.3 | 186.8 | 193.2 | 199.7 | 206.2 | 212.6 | 219.1 | 225.6 | 232 | 238.5 | 244.9 | 257.8 | 270.5 | 283.2 | 295.7 | 308.1 | 320.4 | 332.5 | 344.4 | 356.2 | 367.7 | 379.1 | 390.2 | 401.1 | 411.8 | 422.3 | 432.5 | 442.5 | 452.3 | 461.9 | 471.3 | 480.4 | 489.4 | 498.1 | 506.6 | 515 | 523.1 | 531 | 538.8 | 546.4 | 553.8 | 561 | 568.1 | 575 | 581.8
216 | 27.6 | 33.25 | 38.94 | 44.67 | 50.45 | 56.27 | 62.12 | 68.02 | 73.95 | 79.93 | 82.93 | 84.46 | 85.94 | 87.15 | 88.35 | 89.56 | 90.77 | 91.99 | 95.02 | 98.07 | 104.2 | 110.3 | 116.5 | 122.7 | 129 | 135.2 | 141.5 | 147.9 | 154.2 | 160.6 | 166.9 | 173.3 | 179.7 | 186.2 | 192.6 | 199 | 205.5 | 211.9 | 218.4 | 224.8 | 231.2 | 237.6 | 244.1 | 256.8 | 269.5 | 282.2 | 294.6 | 307 | 319.2 | 331.3 | 343.2 | 354.9 | 366.4 | 377.7 | 388.8 | 399.6 | 410.3 | 420.8 | 431 | 441 | 450.8 | 460.3 | 469.7 | 478.8 | 487.7 | 496.5 | 505 | 513.3 | 521.4 | 529.4 | 537.1 | 544.7 | 552.1 | 559.4 | 566.4 | 573.3 | 580.1
217 | 27.54 | 33.17 | 38.85 | 44.57 | 50.33 | 56.13 | 61.97 | 67.85 | 73.77 | 79.72 | 82.71 | 84.24 | 85.71 | 86.92 | 88.12 | 89.33 | 90.53 | 91.74 | 94.77 | 97.8 | 103.9 | 110 | 116.2 | 122.4 | 128.6 | 134.8 | 141.1 | 147.4 | 153.7 | 160.1 | 166.4 | 172.8 | 179.2 | 185.6 | 192 | 198.4 | 204.8 | 211.2 | 217.6 | 224 | 230.4 | 236.8 | 243.2 | 255.9 | 268.6 | 281.1 | 293.6 | 305.9 | 318.1 | 330.1 | 341.9 | 353.6 | 365 | 376.3 | 387.4 | 398.2 | 408.8 | 419.3 | 429.5 | 439.4 | 449.2 | 458.7 | 468.1 | 477.2 | 486.1 | 494.8 | 503.3 | 511.6 | 519.8 | 527.7 | 535.4 | 543 | 550.4 | 557.7 | 564.7 | 571.7 | 578.4
218 | 27.48 | 33.1 | 38.76 | 44.47 | 50.21 | 55.99 | 61.82 | 67.68 | 73.58 | 79.52 | 82.5 | 84.02 | 85.49 | 86.69 | 87.89 | 89.09 | 90.29 | 91.5 | 94.52 | 97.54 | 103.6 | 109.7 | 115.9 | 122 | 128.2 | 134.5 | 140.7 | 147 | 153.3 | 159.6 | 165.9 | 172.2 | 178.6 | 185 | 191.3 | 197.7 | 204.1 | 210.5 | 216.9 | 223.3 | 229.6 | 236 | 242.4 | 255 | 267.6 | 280.1 | 292.5 | 304.8 | 316.9 | 328.9 | 340.7 | 352.3 | 363.7 | 374.9 | 386 | 396.8 | 407.4 | 417.8 | 427.9 | 437.9 | 447.6 | 457.2 | 466.5 | 475.6 | 484.5 | 493.2 | 501.7 | 510 | 518.1 | 526 | 533.8 | 541.4 | 548.8 | 556 | 563.1 | 570 | 576.8
219 | 27.42 | 33.02 | 38.67 | 44.36 | 50.09 | 55.86 | 61.67 | 67.51 | 73.39 | 79.31 | 82.29 | 83.8 | 85.27 | 86.46 | 87.66 | 88.86 | 90.06 | 91.26 | 94.26 | 97.28 | 103.3 | 109.4 | 115.5 | 121.7 | 127.9 | 134.1 | 140.3 | 146.5 | 152.8 | 159.1 | 165.4 | 171.7 | 178 | 184.4 | 190.7 | 197.1 | 203.4 | 209.8 | 216.2 | 222.5 | 228.9 | 235.2 | 241.5 | 254.1 | 266.7 | 279.1 | 291.5 | 303.7 | 315.8 | 327.7 | 339.4 | 351 | 362.4 | 373.6 | 384.6 | 395.4 | 405.9 | 416.3 | 426.4 | 436.4 | 446.1 | 455.6 | 464.9 | 474 | 482.9 | 491.6 | 500.1 | 508.4 | 516.5 | 524.4 | 532.1 | 539.7 | 547.1 | 554.3 | 561.4 | 568.3 | 575.1

## Calculations
Xsi |  | 0 | 0.5 | 1 | 1.5 | 2 | 2.5 | 3 | 3.5 | 4 | 4.5 | 5 | 5.5 | 6
Phi_o | phi_o_lim | Phi_g | Phi_g | Phi_g | Phi_g | Phi_g | Phi_g | Phi_g | Phi_g | Phi_g | Phi_g | Phi_g | Phi_g | Phi_g
0 | 1 | 0 | 0.14486 | 0.28971 | 0.43457 | 0.57943 | 0.72429 | 0.86914 | 1.014 | 1.1589 | 1.3037 | 1.4486 | 1.5934 | 1.7383
0.05 | 0.95 | -0.0078377 | 0.13702 | 0.28188 | 0.42673 | 0.57159 | 0.71645 | 0.86131 | 1.0062 | 1.151 | 1.2959 | 1.4407 | 1.5856 | 1.7305
0.1 | 0.9 | -0.015675 | 0.12918 | 0.27404 | 0.4189 | 0.56375 | 0.70861 | 0.85347 | 0.99833 | 1.1432 | 1.288 | 1.4329 | 1.5778 | 1.7226
0.15 | 0.85 | -0.023513 | 0.12134 | 0.2662 | 0.41106 | 0.55592 | 0.70077 | 0.84563 | 0.99049 | 1.1353 | 1.2802 | 1.4251 | 1.5699 | 1.7148
0.2 | 0.8 | -0.031351 | 0.11351 | 0.25836 | 0.40322 | 0.54808 | 0.69294 | 0.83779 | 0.98265 | 1.1275 | 1.2724 | 1.4172 | 1.5621 | 1.7069
0.25 | 0.75 | -0.039188 | 0.10567 | 0.25053 | 0.39538 | 0.54024 | 0.6851 | 0.82996 | 0.97481 | 1.1197 | 1.2645 | 1.4094 | 1.5542 | 1.6991
0.3 | 0.7 | -0.047026 | 0.097831 | 0.24269 | 0.38755 | 0.5324 | 0.67726 | 0.82212 | 0.96698 | 1.1118 | 1.2567 | 1.4015 | 1.5464 | 1.6913
0.35 | 0.65 | -0.054864 | 0.089993 | 0.23485 | 0.37971 | 0.52457 | 0.66942 | 0.81428 | 0.95914 | 1.104 | 1.2489 | 1.3937 | 1.5386 | 1.6834
0.4 | 0.6 | -0.062702 | 0.082156 | 0.22701 | 0.37187 | 0.51673 | 0.66159 | 0.80644 | 0.9513 | 1.0962 | 1.241 | 1.3859 | 1.5307 | 1.6756
0.45 | 0.55 | -0.070539 | 0.074318 | 0.21918 | 0.36403 | 0.50889 | 0.65375 | 0.7986 | 0.94346 | 1.0883 | 1.2332 | 1.378 | 1.5229 | 1.6677
0.5 | 0.5 | -0.078377 | 0.06648 | 0.21134 | 0.3562 | 0.50105 | 0.64591 | 0.79077 | 0.93562 | 1.0805 | 1.2253 | 1.3702 | 1.5151 | 1.6599
0.55 | 0.45 | -0.086215 | 0.058643 | 0.2035 | 0.34836 | 0.49321 | 0.63807 | 0.78293 | 0.92779 | 1.0726 | 1.2175 | 1.3624 | 1.5072 | 1.6521
0.6 | 0.4 | -0.094052 | 0.050805 | 0.19566 | 0.34052 | 0.48538 | 0.63023 | 0.77509 | 0.91995 | 1.0648 | 1.2097 | 1.3545 | 1.4994 | 1.6442
0.65 | 0.35 | -0.10189 | 0.042967 | 0.18782 | 0.33268 | 0.47754 | 0.6224 | 0.76725 | 0.91211 | 1.057 | 1.2018 | 1.3467 | 1.4915 | 1.6364
0.7 | 0.3 | -0.10973 | 0.03513 | 0.17999 | 0.32484 | 0.4697 | 0.61456 | 0.75942 | 0.90427 | 1.0491 | 1.194 | 1.3388 | 1.4837 | 1.6286
0.75 | 0.25 | -0.11757 | 0.027292 | 0.17215 | 0.31701 | 0.46186 | 0.60672 | 0.75158 | 0.89644 | 1.0413 | 1.1862 | 1.331 | 1.4759 | 1.6207
0.8 | 0.2 | -0.1254 | 0.019454 | 0.16431 | 0.30917 | 0.45403 | 0.59888 | 0.74374 | 0.8886 | 1.0335 | 1.1783 | 1.3232 | 1.468 | 1.6129
0.85 | 0.15 | -0.13324 | 0.011616 | 0.15647 | 0.30133 | 0.44619 | 0.59105 | 0.7359 | 0.88076 | 1.0256 | 1.1705 | 1.3153 | 1.4602 | 1.605
0.9 | 0.1 | -0.14108 | 0.0037787 | 0.14864 | 0.29349 | 0.43835 | 0.58321 | 0.72807 | 0.87292 | 1.0178 | 1.1626 | 1.3075 | 1.4524 | 1.5972
0.95 | 0.05 | -0.14892 | -0.004059 | 0.1408 | 0.28566 | 0.43051 | 0.57537 | 0.72023 | 0.86509 | 1.0099 | 1.1548 | 1.2997 | 1.4445 | 1.5894
1 | 0 | -0.15675 | -0.011897 | 0.13296 | 0.27782 | 0.42268 | 0.56753 | 0.71239 | 0.85725 | 1.0021 | 1.147 | 1.2918 | 1.4367 | 1.5815
Presure | 190 | 190
Density | 637.3 | 637.3