## Read_me
File context
These data sheets are the supplementary information for the article 'Harmonizing the assessment of (Green) Hydrogen Supply Chain: a modular and parametrized Life Cycle Assessment Framework.'.
File objective
There are four types of tab (color Blue, Green, Yellow):
| Pre-set Configurations | These three tables contains the comprehensive list of parameters for all the pre-set configurations
| Pre-set Preparation | Four tables, containing the references that were used to build the pre-set configurations of the HTWOL. One table is dedicated to operation, one to stack manufacturing and one to BoP. Additionally, a table gather all information used to compute the H2 leakage rate of the supply chain.
| Background Tables | Five tables gather the background processes used to build the impact from ecoinvent. One table is dedicated to consumable (operation phase), one to material (for stack manufacturing), one for equipment (BoP), one for H2 supply (storage and distribution) and one for alternative technologies used to position and compare H2 in the energy market.
| Reference | All the references used in this excel are listed here.
Authors
Gabriel Magnaval, Maël Mouhoub, Anne-Marie Boulay, Manuele Margni
Contact
For any question ask Gabriel Magnaval gabriel.magnaval@hevs.ch

## Pre-set - Electrolyser
Family | SOEL | AEL | PEMEL | AEMEL | SOEL | AEL | PEMEL | AEMEL | SOEL | AEL | PEMEL | AEMEL | -- Select --
TRL | Current Performance 2025 | Current Performance 2025 | Current Performance 2025 | Current Performance 2025 | Target 2030 | Target 2030 | Target 2030 | Target 2030 | Target 2050 | Target 2050 | Target 2050 | Target 2050
Active_Surface [m2] | 0.01 | 1 | 0.07 | 0.01 | 0.04 | 2 | 0.3 | 0.03 | 0.1 | 4.2 | 0.9 | 0.09
cell_per_stack [unit] | 433 | 166 | 263 | 208 | 433 | 166 | 263 | 208 | 433 | 166 | 263 | 208
Degradation_rate [%] | 1.9 | 0.16 | 0.21 | 1 | 0.67 | 0.13 | 0.13 | 0.6 | 0.12 | 0.13 | 0.115 | 0.5
Degradation Max | 41.8 | 8 | 11.2 | 9 | 26.7 | 10 | 9 | 13 | 9.6 | 13 | 12.9 | 50
recycling rate metal [-] | 0.5 | 0.5 | 0.5 | 0.5 | 0.7 | 0.7 | 0.7 | 0.7 | 0.9 | 0.9 | 0.9 | 0.9
thickness_hydrogen [um] | 1000 | 1000 | 300 | 1000 | 600 | 750 | 250 | 600 | 300 | 300 | 200 | 200
ratioS_hydrogen | 1.4 | 1 | 1.1 | 1 | 1.2 | 1 | 1 | 1 | 1 | 1 | 1 | 1
material_hydrogen | NiO-YSZ | Nickel Perforated | Carbon Paper | Carbon Paper | NiO-YSZ | Nickel Perforated | Carbon Paper | Carbon Paper | NiO-YSZ | Nickel Perforated | Carbon Paper | Carbon Paper
add_he | [] | ['load',30,'NiMo'] | ['load',1.15,'Pt/C'] | ['load',1.,'Pt/C'] | [] | ['load',15,'NiMo'] | ['load',0.4,'Pt/C'] | ['load',0.5,'Pt/C'] | [] | ['load',4,'NiMo'] | ['load',0.05,'Pt/C'] | ['load',0.2,'Pt/C']
thickness_oxygen [um] | 70 | 1000 | 1000 | 1000 | 50 | 360 | 350 | 700 | 10 | 50 | 300 | 275
ratioS_oxygen | 1.5 | 1 | 1.1 | 1 | 1 | 1 | 1 | 1 | 1 | 1 | 1 | 1
material_oxygen | LSM | Nickel Perforated | Titanium Felt (30% porosity) - IrO2 | Nickel Foam | LSM | Nickel Perforated | Titanium Felt (30% porosity) - IrO2 | Nickel Foam | LSM | Nickel Perforated | Titanium Felt (50% porosity) | Nickel Foam
add_oe | [] | ['load',5,'NiFe'] | ['load',2,'IrO2/TiO2'] | ['load',1,'Pt/C'] | [] | ['load',2,'NiFe'] | ['load',0.5,'IrO2/TiO2'] | ['load',7,'NiFe'] | [] | [] | ['load',0.2,'IrO2/TiO2'] | ['load',3,'NiFe']
thickness_barrier [um] | 10 | 0 | 0 | 0 | 5 | 0 | 0 | 0 | 1.5 | 0 | 0 | 0
ratioS_barrier | 1 | 0 | 0 | 0 | 1 | 0 | 0 | 0 | 1 | 0 | 0 | 0
material_barrier | GDC | -- Not concerned -- | -- Not concerned -- | -- Not concerned -- | GDC | -- Not concerned -- | -- Not concerned -- | -- Not concerned -- | GDC | -- Not concerned -- | -- Not concerned -- | -- Not concerned --
add_bp | [] | [] | [] | [] | [] | [] | [] | [] | [] | [] | [] | []
thickness_contact [um] | 40 | 0 | 0 | 0 | 25 | 0 | 0 | 0 | 10 | 0 | 0 | 0
ratioS_contact | 1.1 | 0 | 0 | 0 | 1 | 0 | 0 | 0 | 1 | 0 | 0 | 0
material_contact | LSM | -- Not concerned -- | -- Not concerned -- | -- Not concerned -- | GDC | -- Not concerned -- | -- Not concerned -- | -- Not concerned -- | GDC | -- Not concerned -- | -- Not concerned -- | -- Not concerned --
add_contact | [] | [] | [] | [] | [] | [] | [] | [] | [] | [] | [] | []
thickness_electrolyte [um] | 15 | 500 | 200 | 200 | 8 | 500 | 100 | 70 | 4 | 220 | 50 | 15
ratioS_electrolyte | 1 | 1.9 | 1.6 | 1 | 1 | 1.5 | 1.3 | 1 | 1 | 1 | 1 | 1
material_electrolyte | YSZ8 | Zirfon | Nafion | QAPS | YSZ8 | Zirfon | Nafion | QAPS | YSZ8 | Zirfon | Nafion | QAPS
add_electrolyte | [] | [] | [] | [] | [] | [] | [] | [] | [] | [] | [] | []
thickness_bipolar [um] | 3000 | 800 | 3000 | 3000 | 1750 | 650 | 2000 | 2500 | 500 | 500 | 100 | 2000
ratioS_bipolar | 1.7 | 1.9 | 1.6 | 1.1 | 1.4 | 1.15 | 1.4 | 1.1 | 1.2 | 1 | 1.2 | 1
material_bipolar | Stainless Steel | Nickel | Titanium | Stainless Steel | Stainless Steel | Nickel | Titanium | Stainless Steel | Stainless Steel | Nickel | Titanium | Stainless Steel
add_bp | [] | [] | ['load',2.5,'Pt/C'] | [] | [] | [] | ['load',1,'Pt/C'] | [] | [] | [] | ['load',0.02,'Pt/C'] | []
Frame and Screw [kg/m2] | 13.3 | 4.1 | 3.5 | 1.8 | 8 | 3 | 2 | 1.3 | 2 | 2.3 | 0.5 | 0.9
Frame_mat | Stainless Steel | Stainless Steel | Stainless Steel | Stainless Steel | Stainless Steel | Stainless Steel | Stainless Steel | Stainless Steel | Stainless Steel | Stainless Steel | Stainless Steel | Stainless Steel
Current Collector [kg/m2] | 0.26 | 0.25 | 0.9 | 0.26 | 0.26 | 0.25 | 0.3 | 0.26 | 0.26 | 0.25 | 0.1 | 0.26
Collector_mat | Copper | Copper | Copper | Copper | Copper | Copper | Copper | Copper | Copper | Copper | Copper | Copper
Sealant [kg/m2] | 0.8 | 10 | 0.06 | 0.036 | 0.5 | 5 | 0.04 | 0.036 | 0.2 | 1 | 0.02 | 0.036
Sealant_mat | Glass Wool Mat | Glass Wool Mat | Glass Wool Mat | Glass Wool Mat | Glass Wool Mat | Glass Wool Mat | Glass Wool Mat | Glass Wool Mat | Glass Wool Mat | Glass Wool Mat | Glass Wool Mat | Glass Wool Mat
thickness_ep [um] | 50000 | 31000 | 100000 | 30000 | 12000 | 25000 | 60000 | 27500 | 12000 | 2300 | 10000 | 25000
ratioS_ep | 1.7 | 1.9 | 1.5 | 4 | 3.5 | 1.9 | 1.25 | 3 | 2.6 | 1.9 | 1 | 2.5
material_ep | Stainless Steel | Stainless Steel | Aluminium | Aluminium | Stainless Steel | Stainless Steel | Aluminium | Aluminium | Stainless Steel | Stainless Steel | Aluminium | Aluminium
endplate_coating | [] | [] | [] | [] | [] | [] | [] | [] | [] | [] | [] | []
lifetime_bop | 100000 | 100000 | 100000 | 100000 | 135000 | 175000 | 135000 | 135000 | 175000 | 250000 | 175000 | 175000
Compressor [kW] | 0.7 | 0 | 0 | 0 | 0.7 | 0 | 0 | 0 | 0.7 | 0 | 0 | 0
HEX [m2] | 35 | 15 | 10 | 10 | 35 | 15 | 10 | 10 | 35 | 15 | 10 | 10
Chiller [kW] | 1.05 | 1 | 1 | 1 | 1.05 | 1 | 1 | 1 | 1.05 | 1 | 1 | 1
Rectifier [kWstack] | 35 | 59 | 56 | 52 | 35 | 59 | 56 | 52 | 35 | 59 | 56 | 52
Separator [m3] | 0.16 | 0.26 | 0.14 | 0.13 | 0.16 | 0.26 | 0.14 | 0.13 | 0.16 | 0.26 | 0.14 | 0.13
Pump [kW] | 1 | 1 | 1 | 1 | 1 | 1 | 1 | 1 | 1 | 1 | 1 | 1
Piping [kg] | 110 | 110 | 110 | 110 | 110 | 110 | 110 | 110 | 110 | 110 | 110 | 110
Instrumentation [kW] | 1 | 1 | 1 | 1 | 1 | 1 | 1 | 1 | 1 | 1 | 1 | 1
tank [unit] | 0 | 0 | 0 | 0 | 0 | 0 | 0 | 0 | 0 | 0 | 0 | 0
container [m3] | 1.155 | 7.847 | 3.696 | 3.432 | 1.155 | 7.847 | 3.696 | 3.432 | 1.155 | 7.847 | 3.696 | 3.432
U [V] | 1.3153 | 1.96 | 2.03 | 2.05 | 1.2875 | 1.77 | 1.81 | 1.84 | 1.28 | 1.7 | 1.68 | 1.7
J_dens [A/m2] | 3400 | 2700 | 13800 | 2500 | 8685 | 7400 | 23900 | 14400 | 20000 | 20000 | 40000 | 17500
fuel utilization [-] | 1 | 1 | 1 | 1 | 1 | 1 | 1 | 1 | 1 | 1 | 1 | 1
heat demand [kWh/kgH2] | 10 | 0 | 0 | 0 | 8.375 | 0 | 0 | 0 | 7 | 0 | 0 | 0
water demand [L/kgH2] | 12.5 | 15 | 13 | 13 | 12.5 | 15 | 13 | 13 | 12.5 | 15 | 13 | 13
KOH [kg/kgH2] | 0 | 0.002 | 0 | 0 | 0 | 0.002 | 0 | 0 | 0 | 0.001 | 0 | 0
heat produced [kWh/kgH2] | 0 | 0 | 0 | 0 | 0 | 0 | 0 | 0 | 0 | 0 | 0 | 0
h2 Leakage [-] | 0.0123 | 0.0123 | 0.0123 | 0.0123 | 0.0025 | 0.0025 | 0.0025 | 0.0025 | 0.0015 | 0.0015 | 0.0015 | 0.0015
Pressure_out [bar] | 1 | 1 | 1 | 1 | 1 | 1 | 1 | 1 | 1 | 1 | 1 | 1
Temp_out [K] | 1100 | 400 | 400 | 400 | 1100 | 400 | 400 | 400 | 1100 | 400 | 400 | 400
purity_out [%] | 99.9 | 99.8 | 99.999 | 99.99 | 99.9 | 99.8 | 99.999 | 99.99 | 99.99 | 99.8 | 99.999 | 99.99

## Pre-set - FuelCell
Family | SOFC | PEMFC | AEMFC | AFC | PEMFC_auto | SOFC | PEMFC | AEMFC | AFC | PEMFC_auto | SOFC | PEMFC | AEMFC | AFC | PEMFC_auto | -- Select --
Baseline | Current Performance 2025 | Current Performance 2025 | Current Performance 2025 | Current Performance 2025 | Current Performance 2025 | Target 2030 | Target 2030 | Target 2030 | Target 2030 | Target 2030 | Target 2050 | Target 2050 | Target 2050 | Target 2050 | Target 2050
Active_Surface [m2] | 0.01 | 0.02 | 0.044 | 0.02 | 0.015 | 0.04 | 0.03 | 0.044 | 0.0465 | 0.023 | 0.1 | 0.04 | 0.044 | 0.07 | 0.2
cell_per_stack [unit] | 433 | 532 | 646 | 36 | 381 | 433 | 532 | 646 | 36 | 381 | 433 | 532 | 646 | 36 | 381
Degradation_rate [%] | 1.74 | 1.36 | 5.6 | 3.1 | 4.2 | 0.75 | 0.225 | 1.6 | 0.87 | 4 | 0.2 | 0.2 | 1 | 0.5 | 3.5
Degradation Max | 32 | 21 | 56 | 14.6 | 16 | 35 | 4.5 | 12 | 6 | 18 | 16 | 16 | 10 | 5 | 27
recycling rate metal [-] | 0.5 | 0.5 | 0.5 | 0.5 | 0.5 | 0.7 | 0.7 | 0.7 | 0.7 | 0.7 | 0.9 | 0.9 | 0.9 | 0.9 | 0.9
thickness_hydrogen [um] | 1000 | 400 | 450 | 550 | 400 | 600 | 300 | 350 | 400 | 300 | 300 | 200 | 180 | 300 | 200
ratioS_hydrogen | 1.4 | 1.6 | 1 | 1 | 1.6 | 1.2 | 1.3 | 1 | 1 | 1.3 | 1 | 1 | 1 | 1 | 1
material_hydrogen | NiO-YSZ | Carbon Paper | Carbon Paper | Nickel Perforated | Carbon Paper | NiO-YSZ | Carbon Paper | Carbon Paper | Nickel Perforated | Carbon Paper | NiO-YSZ | Carbon Paper | Carbon Paper | Nickel Perforated | Carbon Paper
add_he | [] | ['load',0.3,'Pt/C'] | ['load',0.5,'Pt/C'] | ['load',120,'Raney Nickel'] | ['load',0.3,'Pt/C'] | [] | ['load',0.2,'Pt/C'] | ['load',0.2,'Pt/C'] | ['load',100,'Raney Nickel'] | ['load',0.2,'Pt/C'] | [] | ['load',0.1,'Pt/C'] | ['load',0.08,'Pt/C'] | ['load',70,'Raney Nickel'] | ['load',0.1,'Pt/C']
thickness_oxygen [um] | 70 | 400 | 450 | 550 | 400 | 50 | 300 | 350 | 400 | 300 | 10 | 200 | 180 | 300 | 200
ratioS_oxygen | 1.5 | 1.6 | 1 | 1 | 1.6 | 1 | 1.3 | 1 | 1 | 1.3 | 1 | 1 | 1 | 1 | 1
material_oxygen | LSM | Carbon Paper | Carbon Paper | Nickel Perforated | Carbon Paper | LSM | Carbon Paper | Carbon Paper | Nickel Perforated | Carbon Paper | LSM | Carbon Paper | Carbon Paper | Nickel Perforated | Carbon Paper
add_oe | [] | ['load',0.3,'Pt/C'] | ['load',0.5,'Pt/C'] | ['load',60,'Silver'] | ['load',0.3,'Pt/C'] | [] | ['load',0.2,'Pt/C'] | ['load',0.2,'Pt/C'] | ['load',60,'Silver'] | ['load',0.2,'Pt/C'] | [] | ['load',0.1,'Pt/C'] | ['load',0.08,'Pt/C'] | ['load',60,'Silver'] | ['load',0.1,'Pt/C']
thickness_barrier [um] | 10 | 0 | 0 | 0 | 0 | 5 | 0 | 0 | 0 | 0 | 1.5 | 0 | 0 | 0 | 0
ratioS_barrier | 1 | 0 | 0 | 0 | 0 | 1 | 0 | 0 | 0 | 0 | 1 | 0 | 0 | 0 | 0
material_barrier | GDC | -- Not concerned -- | -- Not concerned -- | -- Not concerned -- | -- Not concerned -- | GDC | -- Not concerned -- | -- Not concerned -- | -- Not concerned -- | -- Not concerned -- | GDC | -- Not concerned -- | -- Not concerned -- | -- Not concerned -- | -- Not concerned --
add_bp | [] | [] | [] | [] | [] | [] | [] | [] | [] | [] | [] | [] | [] | [] | []
thickness_contact [um] | 40 | 0 | 0 | 0 | 0 | 25 | 0 | 0 | 0 | 0 | 10 | 0 | 0 | 0 | 0
ratioS_contact | 1.1 | 0 | 0 | 0 | 0 | 1 | 0 | 0 | 0 | 0 | 1 | 0 | 0 | 0 | 0
material_contact | LSM | -- Not concerned -- | -- Not concerned -- | -- Not concerned -- | -- Not concerned -- | GDC | -- Not concerned -- | -- Not concerned -- | -- Not concerned -- | -- Not concerned -- | GDC | -- Not concerned -- | -- Not concerned -- | -- Not concerned -- | -- Not concerned --
add_contact | [] | [] | [] | [] | [] | [] | [] | [] | [] | [] | [] | [] | [] | [] | []
thickness_electrolyte [um] | 15 | 200 | 150 | 300 | 200 | 8 | 50 | 100 | 200 | 50 | 4 | 20 | 10 | 25 | 20
ratioS_electrolyte | 1 | 1.6 | 1 | 1 | 1.6 | 1 | 1.3 | 1 | 1 | 1.3 | 1 | 1 | 1 | 1 | 1
material_electrolyte | YSZ8 | Nafion | QAPS | Zirfon | Nafion | YSZ8 | Nafion | QAPS | Zirfon | Nafion | YSZ8 | Nafion | QAPS | Zirfon | Nafion
add_electrolyte | [] | [] | [] | [] | [] | [] | [] | [] | [] | [] | [] | [] | [] | [] | []
thickness_bipolar [um] | 3000 | 2000 | 1300 | 10000 | 2000 | 1750 | 1300 | 800 | 3000 | 1300 | 500 | 200 | 200 | 1000 | 200
ratioS_bipolar | 1.7 | 1.6 | 1.2 | 1 | 1.6 | 1.4 | 1.3 | 1.2 | 1 | 1.3 | 1.2 | 1 | 1.2 | 1 | 1
material_bipolar | Stainless Steel | Stainless Steel | Stainless Steel | PPS | Stainless Steel | Stainless Steel | Stainless Steel | Stainless Steel | PPS | Stainless Steel | Stainless Steel | Stainless Steel | Stainless Steel | PPS | Stainless Steel
add_bp | [] | ['load',80,'Graphite'] | [] | [] | ['load',80,'Graphite'] | [] | ['load',55,'Graphite'] | [] | [] | ['load',55,'Graphite'] | [] | ['load',30,'Graphite'] | [] | [] | ['load',30,'Graphite']
Frame and Screw [kg/m2] | 13.3 | 0.9 | 0.9 | 4.1 | 0.9 | 8 | 0.5 | 0.9 | 3 | 0.5 | 2 | 0.1 | 0.9 | 2.3 | 0.1
Frame_mat | Stainless Steel | Stainless Steel | Stainless Steel | Stainless Steel | Stainless Steel | Stainless Steel | Stainless Steel | Stainless Steel | Stainless Steel | Stainless Steel | Stainless Steel | Stainless Steel | Stainless Steel | Stainless Steel | Stainless Steel
Current Collector [kg/m2] | 0.26 | 0.26 | 0.25 | 0.25 | 0.26 | 0.26 | 0.16 | 0.25 | 0.25 | 0.16 | 0.26 | 0.06 | 0.25 | 0.25 | 0.06
Collector_mat | Copper | Copper | Copper | Copper | Copper | Copper | Copper | Copper | Copper | Copper | Copper | Copper | Copper | Copper | Copper
Sealant [kg/m2] | 0.8 | 1 | 0.3 | 10 | 1 | 0.5 | 0.5 | 0.3 | 5 | 0.5 | 0.2 | 0.1 | 0.3 | 1 | 0.1
Sealant_mat | Glass Wool Mat | Glass Wool Mat | Glass Wool Mat | Glass Wool Mat | Glass Wool Mat | Glass Wool Mat | Glass Wool Mat | Glass Wool Mat | Glass Wool Mat | Glass Wool Mat | Glass Wool Mat | Glass Wool Mat | Glass Wool Mat | Glass Wool Mat | Glass Wool Mat
thickness_ep [um] | 50000 | 100000 | 53000 | 10000 | 10000 | 12000 | 50000 | 25000 | 5000 | 5000 | 12000 | 12000 | 10000 | 2000 | 1000
ratioS_ep | 1.7 | 1.7 | 2.5 | 1 | 1.1 | 3.5 | 1.3 | 1.5 | 1 | 1.1 | 2.6 | 1.1 | 1 | 1 | 1.1
material_ep | Stainless Steel | Aluminium | Aluminium | Stainless Steel | Aluminium | Stainless Steel | Aluminium | Aluminium | Stainless Steel | Aluminium | Stainless Steel | Aluminium | Aluminium | Stainless Steel | Aluminium
endplate_coating | [] | [] | [] | [] | [] | [] | [] | [] | [] | [] | [] | [] | [] | [] | []
lifetime_bop | 50000 | 50000 | 50000 | 50000 | 50000 | 80000 | 80000 | 80000 | 80000 | 80000 | 100000 | 100000 | 100000 | 100000 | 100000
Compressor [kW] | 0.8 | 1.5 | 1.5 | 1.5 | 1.5 | 0.8 | 1.5 | 1.5 | 1.5 | 1.5 | 0.8 | 1.5 | 1.5 | 1.5 | 1.5
HEX [m2] | 30 | 10 | 10 | 15 | 0 | 30 | 10 | 10 | 15 | 0 | 30 | 10 | 10 | 15 | 0
Chiller [kW] | 1 | 2 | 2 | 2 | 2 | 1 | 2 | 2 | 2 | 2 | 1 | 2 | 2 | 2 | 2
Rectifier [kWstack] | 20 | 17 | 17 | 20 | 43 | 20 | 17 | 17 | 20 | 43 | 20 | 17 | 17 | 20 | 43
Separator [m3] | 0.16 | 0.14 | 0.13 | 0.09 | 0 | 0.16 | 0.14 | 0.13 | 0.09 | 0 | 0.16 | 0.14 | 0.13 | 0.09 | 0
Pump [kW] | 1 | 1 | 1 | 1 | 1 | 1 | 1 | 1 | 1 | 1 | 1 | 1 | 1 | 1 | 1
Piping [unit] | 110 | 110 | 110 | 110 | 3 | 110 | 110 | 110 | 110 | 3 | 110 | 110 | 110 | 110 | 3
Instrumentation [kW] | 1 | 1 | 1 | 1 | 1 | 1 | 1 | 1 | 1 | 1 | 1 | 1 | 1 | 1 | 1
tank [unit] | 0 | 0 | 0 | 0 | 51 | 0 | 0 | 0 | 0 | 51 | 0 | 0 | 0 | 0 | 51
container [m3] | 1.155 | 3.696 | 3.432 | 7.847 | 0 | 1.155 | 3.696 | 3.432 | 7.847 | 0 | 1.155 | 3.696 | 3.432 | 7.847 | 0
U [V] | 0.65 | 0.645 | 0.6 | 0.64 | 0.7 | 0.75 | 0.72 | 0.66 | 0.815 | 0.72 | 0.81 | 0.88 | 0.76 | 0.85 | 0.78
J_dens [A/m2] | 3500 | 6200 | 8000 | 1600 | 9200 | 7700 | 9000 | 8150 | 12300 | 13000 | 10000 | 22000 | 13000 | 40000 | 13000
fuel utilization [-] | 0.9 | 0.9 | 0.9 | 0.9 | 0.9 | 0.95 | 0.95 | 0.95 | 0.9 | 0.95 | 0.98 | 0.98 | 0.98 | 0.98 | 0.98
heat demand [kWh/kgH2] | 0 | 0 | 0 | 0 | 0 | 0 | 0 | 0 | 0 | 0 | 0 | 0 | 0 | 0 | 0
water demand [L/kgH2] | 0 | 0 | 0 | 0 | 0 | 0 | 0 | 0 | 0 | 0 | 0 | 0 | 0 | 0 | 0
KOH [kg/kgH2] | 0 | 0 | 0 | 0.002 | 0 | 0 | 0 | 0 | 0.002 | 0 | 0 | 0 | 0 | 0.001 | 0
heat produced [kWh/kgH2] | 15 | 17 | 17 | 13 | 0 | 11 | 12 | 12 | 10 | 0 | 12.5 | 11.5 | 11.5 | 8 | 0
H2 Leakage [-] | 0.0231 | 0.0231 | 0.0231 | 0.0231 | 0.0231 | 0.0155 | 0.0155 | 0.0155 | 0.0155 | 0.0155 | 0.0085 | 0.0085 | 0.0085 | 0.0085 | 0.0085
Pressure_out [bar] | 1 | 1 | 1 | 1 | 1 | 1 | 1 | 1 | 1 | 1 | 1 | 1 | 1 | 1 | 1
Temp_out [K] | 1100 | 400 | 400 | 400 | 400 | 1100 | 400 | 400 | 400 | 400 | 1100 | 400 | 400 | 400 | 400
purity_out [%] | 99.9 | 99.999 | 99.99 | 99.8 | 99.999 | 99.9 | 99.999 | 99.99 | 99.8 | 99.999 | 99.9 | 99.999 | 99.99 | 99.8 | 99.999

## Pre-set - H2 Supply
Distribution
Unit Impacts | None | pipeline (250km) | Truck (250km - Fuel) | pipeline (2500km) | Ship (2500km - HFO) | None | pipeline (250km) | Truck (250km - Fuel) | pipeline (2500km) | Ship (2500km - HFO) | None | pipeline (250km) | Truck (250km - Fuel) | pipeline (2500km) | Ship (2500km - HFO) | -- Select --
Baseline | Current Performance 2025 | Current Performance 2025 | Current Performance 2025 | Current Performance 2025 | Current Performance 2025 | Target 2030 | Target 2030 | Target 2030 | Target 2030 | Target 2030 | Target 2050 | Target 2050 | Target 2050 | Target 2050 | Target 2050
pressure | 1 | 100 | 500 | 100 | 500 | 1 | 100 | 500 | 100 | 500 | 1 | 100 | 500 | 100 | 500
H2_leakage | 0 | 0.0082 | 0.0038 | 0.0082 | 0.0153 | 0 | 0.0058 | 0.0022 | 0.0058 | 0.0086 | 0 | 0.0015 | 0.0007 | 0.0015 | 0.0029
electricity consumed | 0 | 1.8 | 0 | 7.5 | 0 | 0 | 0.8 | 0 | 3.4 | 0 | 0 | 0.6 | 0 | 3.3 | 0
Storage
Unit Impacts | None | Refuelling Station (FCEV) | geological storage (Season) | Buffer tank (Daily) | Buffer tank (Weekly) | None | Refuelling Station (FCEV) | geological storage (Season) | Buffer tank (Daily) | Buffer tank (Weekly) | None | Refuelling Station (FCEV) | geological storage (Season) | Buffer tank (Daily) | Buffer tank (Weekly)
Baseline | Current Performance 2025 | Current Performance 2025 | Current Performance 2025 | Current Performance 2025 | Current Performance 2025 | Target 2030 | Target 2030 | Target 2030 | Target 2030 | Target 2030 | Target 2050 | Target 2050 | Target 2050 | Target 2050 | Target 2050
pressure | 1 | 700 | 100 | 50 | 100 | 1 | 700 | 100 | 50 | 100 | 1 | 700 | 100 | 50 | 100
H2 Leakage | 0 | 0.01945 | 0.015333 | 0.0032 | 0.0214 | 0 | 0.01285 | 0.0068 | 0.0022 | 0.0111 | 0 | 0.0025 | 0.00274 | 0.0007 | 0.0036
Electricity consumed | 0 | 0 | 0.43 | 0 | 0 | 0 | 0 | 0.43 | 0 | 0 | 0 | 0 | 0.43 | 0 | 0
End-Use Processes
Unit Impacts | Burner | FCEV | Ship
FU [kwh/FU] | 0.31 | 0.22 | 0.0284
H2 Leakage [-] | 0.005 | 0 | 0.016
Elec. Consumed [kWh/FU] | 0 | 0 | 11

## Pre-set Prepa. - Operation
SOEL
TRL/year | Current Performance 2025 | [9 empty] | Target 2030 | [10 empty] | Target 2050
Source | Deloitte 2021 | bhandari 2014 | Norman 2024 | Li 2022 | X. Wei 2024 | CHJU 2022 | IRENA 2020 | S. Wei 2024 | Average |  | Deloitte 2021 | DOE 2022 (a) | bhandari 2014 | Norman 2024 | Li 2022 (high range) | X. Wei 2024 | CHJU 2022 | Jimenez-Martin 2025 | IRENA 2020 | Average |  | IRENA 2020 | DOE 2022 (a) | Average
Degradation_rate [%/kh] | 1.9 |  |  |  |  | 1.9 |  |  | 1.9 |  | 0.5 | 0.5 |  |  |  |  | 1 |  |  | 0.66667 |  |  | 0.12 | 0.12
Lifetime Stack [kh] | 25 |  |  | 23 | 20 |  | 20 |  | 22 |  | 60 | 20 | 40 | [6 empty] | 40 |  | 80 | 80 | 80
Degradation_max [%] | [8 empty] | 41.8 | [10 empty] | 26.6667 |  |  |  | 9.6
U [V] |  | 1.31 | 1.32 |  |  | 1.4775 |  | 1.5769 | 1.315 |  |  | 1.28 | 1.3 | 1.27 | [5 empty] | 1.2833 |  |  | 1.28 | 1.28
J_dens [A/cm2] |  | 0.3 | 0.25 | 0.3 | 0.3 | 0.6 | 0.3 |  | 0.34167 |  |  | 0.6 | 1 | 0.63 | 1 | 1 | 0.85 |  | 1 | 0.86857 |  | 2 | 2 | 2
Stack Elec. Demand [kWh/kgH2] | [8 empty] | 50.4825 | [10 empty] | 44.0089 |  |  |  | 37.9804
heat demand [kWh/kgH2] | [5 empty] | 9.9 |  |  | 9.9 |  |  | 9 |  |  |  | 6 | 9 | 9.5 |  | 8.375 |  |  | 7 | 7
water demand [L/kgH2] |  |  |  |  | 12.5 |  |  |  | 12.5 | [6 empty] | 12.5 |  |  |  | 12.5 |  |  |  | 12.5
KOH demand [g/kgH2] | [8 empty] | 0 | [10 empty] | 0 |  |  |  | 0
Pressure_out [bar] | 1 | <30 |  | <30 |  |  | <10 |  | 1 |  | 1 |  | <30 |  | <30 |  |  |  | <10 | 1 |  | >20 |  | 20
Temp_out [K] | 650 - 1000 | 900-1000 | 775-885 | 500-1000 |  |  | 700-850 |  | 800 |  | 650 - 1000 |  | 900-1000 |  | 500-1000 |  |  |  | 700-850 | 800 |  | 700-850 |  | 800
purity_out [%] | 99 | [5 empty] | 99.9 |  | 99.9 |  | 99 | [7 empty] | 99.9 | 99.9 |  | 99.99 |  | 99.99
PEMEL
TRL/year | Current Performance 2025 | [23 empty] | Target 2030 | [13 empty] | Target 2050
Source | Deloitte 2021 | bhandari 2014 | CHJU 2022 | schropp 2024 | Krishnan 2024 | Delpierre 2021 | Wang 2022 | Li 2022 | X. Wei 2024 | Miller 2020 | IRENA 2020 | DOE 2022 (b) | S. Wei 2024 | Landin 2024 | Bareiss 2018 | NEL electrolyser serie M | NEL electrolyser serie S | NEL electrolyser serie H | NEL electrolyser MC | QuestOne | Hylyzer | Plug Power | Average |  | Deloitte 2021 | Krishnan 2024 (2030) | DOE 2022 (b) | bhandari 2014 | CHJU 2022 | schropp 2024 | Li 2022 | X. Wei 2024 | Miller 2020 | IRENA 2020 | Riemer 2022 | S. Wei 2024 | Average |  | IRENA 2020 | DOE 2022 (b) | Delpierre 2021 | S. Wei 2024 | Average
Degradation_rate [%/kh] | 0.2 |  | 0.19 | [8 empty] | 0.25 | [10 empty] | 0.21333 |  | 0.1 |  | 0.13 |  | 0.15 | [5 empty] | 0.15 |  | 0.1325 |  |  | 0.13 |  |  | 0.115
Lifetime Stack [kh] | 60 | 20 |  | 50 | 32 | 60 | 90 | 100 | 50 | 20 | 50 | 40 | 56.5896 | [9 empty] | 52.3825 |  | 75 | 32 | 80 | 20 |  | 80 | 100 | 80 | 60 | 80 | 66.6667 | 71.5692 | 67.7487 |  | 120 | 80 | 130 | 119.0046 | 112.2511
Degradation_max [%] | [22 empty] | 11.1749 |  |  | 47 | [10 empty] | 8.9767 | [5 empty] | 12.9089
U [V] | 2.1423 | 2 | 2.0315 | 2 | 2 |  |  | 2 |  | 2 | 2.1059 | 1.9 | 2.1207 | 2.1143 | 1.79 | 1.84 | 2.265 | 2.6373 | 1.96 | 1.9305 | 1.8468 | 1.8432 | 2.0278 |  | 1.8838 | 1.8 | 1.8 | 1.8 | 1.773 | 1.8 | 1.8 |  | 1.8 | 1.736 | 1.85 | 1.8636 | 1.8097 |  | 1.7 | 1.6 |  | 1.7324 | 1.6775
J_dens [A/cm2] |  | 0.6 | 2.2 | 1 | 2 |  | 2 | 0.6 | 1 | 0.6 | 1 | 2 |  | 2 | 1.5 | [7 empty] | 1.375 |  |  | 3.5 | 3 | 2 | 2.4 | 2 | 3 | 2 | 2 | 2 | 2 |  | 2.39 |  | 5 | 3 |  |  | 4
Stack Elec. Demand [kWh/kgH2] | [22 empty] | 61.0328 | [13 empty] | 53.3917 | [5 empty] | 51.2768
heat demand [kWh/kgH2] | [22 empty] | 0 | [13 empty] | 0 | [5 empty] | 0
water demand [L/kgH2] |  |  |  | 16 |  | 10 |  |  | 13.5 | [13 empty] | 13 | [13 empty] | 13 | [5 empty] | 13
KOH demand [g/kgH2] | [22 empty] | 0 | [13 empty] | 0 | [5 empty] | 0
Pressure_out [bar] | 3 – 80 | <30 |  | <70 | 20 |  | 1.-50. | 15-30 |  | 30-76 | <70 | [11 empty] | 1 |  | 3 – 80 | 30 | [10 empty] | 1 | [5 empty] | 1
Temp_out [K] | 50 – 80 | 50 – 80 |  | 50-80 | 55 |  | 60-80 | 20-200 |  | 50-80 | 50-80 | [11 empty] | 70 |  | 50 – 80 | 70 | [10 empty] | 70 | [5 empty] | 70
purity_out [%] | 99,9 – 99,9999 | 99.999 |  | 99,9999 | [5 empty] | >99.9999 | 99,9 – 99,9999 |  |  |  |  | >99.999 | >99.999 | >99.999 | >99.999 | >99.999 | >99.999 | >99.999 | 99.999 |  | 99,9 – 99,9999 | [11 empty] | 99.999 | [5 empty] | 99.999
AEMEL
TRL/year | Current Performance 2025 | [7 empty] | Target 2030 | [8 empty] | Target 2050
Source | schropp 2024 | CHJU 2022 | Li 2022 | Miller 2020 | X. Wei 2024 | IRENA 2020 | Average |  | schropp 2024 | Riemer 2022 | Li 2022 | Miller 2020 | X. Wei 2024 | IRENA 2020 | CHJU 2022 | Average |  | IRENA 2020 | CHJU 2022 | Average
Degradation_rate [%/kh] |  | 1 |  |  |  |  | 1 |  |  | 0.3 |  |  |  |  | 0.9 | 0.6 |  |  | 0.5 | 0.5
Lifetime Stack [kh] | 5 |  | 5 |  | 20 | 5 | 8.75 |  | 5 | 33.3333 | 5 |  | 60 | 5 |  | 21.6667 |  |  |  | 28.8889
Degradation_max [%] | [6 empty] | 8.75 | [8 empty] | 13 |  |  |  | 14.4444
U [V] | 2 |  | 2 | 2 |  | 2.1898 | 2.0474 |  | 1.8 | 1.85 |  | 1.8 |  | 1.9009 |  | 1.8377 |  | 1.7 |  | 1.7
J_dens [A/cm2] | 0.2 | 0.5 | 0.2 | 0.2 | 0.2 | 0.2 | 0.25 |  | 2 | 0.5 | 2 | 1 | 2 | 2 | 0.6 | 1.4429 |  | 2 | 1.5 | 1.75
Stack Elec. Demand [kWh/kgH2] | [6 empty] | 60.281 | [8 empty] | 56.221 |  |  |  | 52.6724
heat demand [kWh/kgH2] | [6 empty] | 0 | [8 empty] | 0 |  |  |  | 0
water demand [L/kgH2] | 16 |  |  |  | 9.5 |  | 12.75 |  | 16 |  |  |  | 9.5 |  |  | 12.75 |  |  |  | 12.75
KOH demand [g/kgH2] | [6 empty] | 0 | [8 empty] | 0 |  |  |  | 0
Pressure_out [bar] | <35 |  | <30 | 1.-30 |  | <35 | 1 |  | <35 |  | <30 | 1.-30 |  | <35 |  | 1 |  |  |  | 1
Temp_out [K] | 40-60 |  | 20-60 | 50-60 |  | 40-60 | 50 |  | 40-60 |  | 20-60 | 50-60 |  | 40-60 |  | 50 |  |  |  | 50
purity_out [%] | 99.99 |  |  | 99.99 |  | 99.9 | 99.99 |  | 99.99 |  |  | >4.0 |  | 3 |  | 99.99 |  |  |  | 99.99
AEL
TRL/year | Current Performance 2025 | [21 empty] | Target 2030 | [13 empty] | Target 2050
Source | Deloitte 2021 | bhandari 2014 | CHJU 2022 | Kim 2023 | IRENA 2020 | Delpierre 2021 | Li 2022 | X. Wei 2024 | Miller 2020 | schropp 2024 | Krishnan 2024 | Simoes 2021 | DOE 2022 (c) | S. Wei 2024 | NEL H2 Electrolyser | John Cockerill | HydrogenPro | McPhy | Hylyzer | EBZ | Average |  | Deloitte 2021 | Krishnan 2024 | DOE 2022 (c) | bhandari 2014 | Kim 2023 | IRENA 2020 | Li 2022 | X. Wei 2024 | Miller 2020 | schropp 2024 | CHJU 2022 | S. Wei 2024 | Average |  | IRENA 2020 | DOE 2022 (c) | Delpierre 2021 | S. Wei 2024 | Average
Degradation_rate [%/kh] | 0.2 |  | 0.12 | [9 empty] | 0.17 |  |  | 0.2 |  |  |  |  | 0.1725 |  | 0.1 |  | 0.13 | [7 empty] | 0.11 |  | 0.11333 |  |  | 0.13 |  |  | 0.13
Lifetime Stack [kh] | 75 | 90 |  |  | 60 | 80 | 120 | 60 | 60 | 60 | 32 |  | 60 | 71.5692 |  | 60 |  |  |  |  | 69.0474 |  | 95 | 32 | 80 | 90 |  | 60 | 120 | 60 | 100 | 100 |  | 89.8776 | 81.8889 |  | 100 | 80 | 120 | 119.0046 | 100
Degradation_max [%] | [20 empty] | 11.9107 | [13 empty] | 9.2807 | [5 empty] | 13
U [V] | 1.8838 | 2.1 | 1.8468 | 2 | 2.1059 |  | 2.1 |  | 2.1 | 2.1 | 1.85 |  | 1.9 | 1.8358 | 1.8073 | 1.914 | 1.8894 | 1.9099 | 2.0315 | 1.8838 | 1.9564 |  | 1.8099 | 1.79 | 1.8 | 1.8 | 1.6 | 1.7518 | 1.8 |  | 1.8 | 1.8 | 1.773 | 1.8088 | 1.7725 |  | 1.7 | 1.7 |  | 1.64 | 1.7
J_dens [A/cm2] |  | 0.2 | 0.6 | 0.2 | 0.2 |  | 0.2 | 0.2 | 0.2 | 0.2 | 0.245 |  | 0.5 | [7 empty] | 0.2745 |  |  | 1.3 | 1 | 0.4 | 1 | 0.8 | 0.5 | 0.8 | 0.4 | 0.5 | 0.7 |  | 0.74 |  | 2 | 2 |  |  | 2
Stack Elec. Demand [kWh/kgH2] | [20 empty] | 59.2737 | [13 empty] | 52.4399 | [5 empty] | 52.0076
heat demand [kWh/kgH2] | [7 empty] | 0 | [12 empty] | 0 | [8 empty] | 0 |  |  |  |  | 0 | [5 empty] | 0
water demand [L/kgH2] | [11 empty] | 15 | [8 empty] | 15 | [13 empty] | 15 | [5 empty] | 15
KOH demand [g/kgH2] | [5 empty] | 2 | [14 empty] | 2 | [13 empty] | 2 |  |  |  | 1 |  | 1
Pressure_out [bar] | 1.-30. | <30 |  | 7 | <30 |  |  |  | 1.-30 | <30 | 1 | [9 empty] | 1 |  | 1.-30. | 5 |  | <30 | 7 | <30 |  |  | 1.-30 | <30 |  |  | 1 | [5 empty] | 1
Temp_out [K] | 60-80 | 60-80 |  | 80 | 70-90 |  |  |  | 60-80 | 70-90 | 80 | [9 empty] | 80 |  | 60-80 | 100 |  | 60-80 | 80 | 70-90 |  |  | 60-80 | 70-90 |  |  | 80 | [5 empty] | 80
purity_out [%] | 99.7-99.9 | >99.8 |  |  | 3 |  |  |  | 99.5 | 99.5 |  |  |  |  | 99.8 | 99.8 | 99.6 |  |  |  | 99.8 |  | 99.7-99.9 |  |  | >99.8 |  | 3 |  |  | 99.5 | 99.5 |  |  | 99.8 | [5 empty] | 99.8
SOFC
| Current Performance 2025 | [7 empty] | Target 2030 | [5 empty] | Target 2050
| Kourougianni 2024 | Tewary 2022 | staffell 2019 | DOE 2022 (d) | CHJU 2022 | Average |  |  | Kourougianni 2024 | staffell 2019+2010 | Tewary 2022 | CHJU 2022 | Average |  | DOE 2022 (d) | Average
Degradation_rate [%/kh] | 2.5 |  | 1.23 | 1.5 |  | 1.7433 |  |  | 1 | 0.5 |  |  | 0.75 |  | 0.2 | 0.2
Lifetime Stack [kh] | 20 |  | 15 | 20 |  | 18.3333 |  |  |  | 47 |  |  | 47 |  | 80 | 80
Degradation_max [%] | [5 empty] | 31.9611 | [6 empty] | 35.25 |  |  | 16
U [V] |  |  | 0.65 | 0.67974 | 0.60853 | 0.64609 |  |  |  | 0.75 |  | 0.738 | 0.744 |  | 0.81255 | 0.81255
J_dens [A/cm2] | 0.25 | 0.5 | 0.3 |  |  | 0.35 |  |  | 0.6 | 0.7 | 1 |  | 0.76667 |  |  | 1 | (Tewary 2022)
KOH demand [g/kgH2] | [5 empty] | 0 | [6 empty] | 0 |  |  | 0
Stack Elec. Produced [kWh/kgH2] | [5 empty] | 10.711 | [6 empty] | 12.3901 |  |  | 18.1089
heat produced [kWh/kgH2] |  |  | 15.88 | 14.985 | 13.32 | 14.7283 |  |  |  | 9.75 |  | 12.54 | 11.145 |  |  | 12.54
Pressure_out [bar] | [5 empty] | 1 | (SOEC) | [5 empty] | 1 |  |  | 1
Temp_out [K] | [5 empty] | 800 | (SOEC) | [5 empty] | 800 |  |  | 800
purity_out [%] | [5 empty] | 99.9 | (SOEC) | [5 empty] | 99.9 |  |  | 99.9
PEMFC
| Current Performance 2025 | [8 empty] | Target 2030 | [5 empty] | Target 2050
| Riemer 2022 | Kourougianni 2024 | Sharaf 2014 | DOE 2022 (d) | Staffell 2008 | CHJU 2022 | Average |  |  | Soubeyran 2024 | Minelli 2021 | Staffell 2008 | CHJU 2022 | Average |  | Sharaf 2014 | DOE 2022 (d) | Kourougianni 2024 | Average
Degradation_rate [%/kh] | 1.7 | 1 |  | 2 | 1.7 | 0.4 | 1.36 |  |  |  |  | 0.25 | 0.2 | 0.225 |  |  |  |  | 0.2
Lifetime Stack [kh] | 6 | 40 | 12 | 12 | 7 |  | 15.4 |  |  |  |  | 20 |  | 20 |  | 80 | 80 | 80 | 80
Degradation_max [%] | [6 empty] | 20.944 | [6 empty] | 4.5 |  |  |  |  | 16
U [V] | 0.68 | 0.64933 | 0.58459 | 0.71407 | 0.6 | 0.64737 | 0.64589 |  |  | 0.7 | 0.69 | 0.75 | 0.72505 | 0.71626 |  | 0.84354 | 0.84354 | 0.97301 | 0.8867
J_dens [A/cm2] | 1 | 0.45 |  |  | 0.4 |  | 0.61667 |  |  | 0.8 | 1 | 0.9 |  | 0.9 |  |  |  | 2.2 | 2.2
KOH demand [g/kgH2] | [6 empty] | 0 | [6 empty] | 0 |  |  |  |  | 0
Stack Elec. Produced [kWh/kgH2] | [6 empty] | 12.4416 | [6 empty] | 17.593 |  |  |  |  | 19.7615
heat produced [kWh/kgH2] |  | 16.5 | 16.5 |  | 17.865 |  | 16.955 |  |  |  |  | 11.91 |  | 11.91 |  | 13.2 |  | 9.9 | 11.55
Pressure_out [bar] | [6 empty] | 1 | (PEMEC) | [5 empty] | 1 |  |  |  |  | 1
Temp_out [K] | [6 empty] | 70 | (PEMEC) | [5 empty] | 70 |  |  |  |  | 70
purity_out [%] | [6 empty] | 99.999 | (PEMEC) | [5 empty] | 99.999 |  |  |  |  | 99.999
AEMFC
| Current Performance 2025 | [5 empty] | Target 2030 |  |  |  |  | Target 2050
| Minelli 2021 | Li 2023 | Hassan 2022 | Hu 2024 | Average |  | Riemer 2022 | Douglin 2021 | Thompson 2020 | Average |  | Thompson 2020 | Average
Degradation_rate [%/kh] |  | 10 | 3.2 | 3.5 | 5.5667 |  | 2.2 |  | 1 | 1.6 |  | 1 | 1
Lifetime Stack [kh] |  |  |  |  | 10 |  | 5 |  | 10 | 7.5 |  | 10 | 10
Degradation_max [%] |  |  |  |  | 55.6667 |  |  |  |  | 12 |  |  | 10
U [V] | 0.56 | 0.65 | 0.6 |  | 0.60333 |  | 0.68 | 0.65 | 0.65 | 0.66 |  | 0.76 | 0.76
J_dens [A/cm2] | 1 | 1 | 0.6 | 0.6 | 0.8 |  | 0.518 | 1.17 | 1 | 0.896 |  | 1.3 | 1.3
KOH demand [g/kgH2] |  |  |  |  | 0 |  |  |  |  | 0 |  |  | 0
Stack Elec. Produced [kWh/kgH2] |  |  |  |  | 6.5173 |  |  |  |  | 14.9379 |  |  | 18.1477
heat produced [kWh/kgH2] |  |  |  |  | 17 | (PEMFC) |  |  |  | 12 | (PEMFC) |  | 11.55 | (PEMFC)
Pressure_out [bar] |  |  |  |  | 1 |  |  |  |  | 1 |  |  | 1
Temp_out [K] |  |  |  |  | 50 |  |  |  |  | 50 |  |  | 50
purity_out [%] |  |  |  |  | 99.99 |  |  |  |  | 99.99 |  |  | 99.99
AFC
| Current Performance 2025 | [6 empty] | Target 2030 | [7 empty] | Target 2050
| Kourougianni 2024 | Tewary 2022 | Staffell 2008 | Ferriday 2021 | Average |  |  | Tatyana Reshetenko 2018 | Tewary 2022 | DOE 2016 | Staffell 2008 | Kourougianni 2024 | Average |  |  | Average | (best SoA)
Degradation_rate [%/kh] |  |  | 3.75 | 2.5 | 3.125 |  |  |  |  | 0.5 | 1.25 |  | 0.875 |  |  | 0.5 | (DOE)
Lifetime Stack [kh] | 5 |  | 4 | 5 | 4.6667 |  |  |  |  | 5 | 10 | 5 | 6.6667 |  |  | 10
Degradation_max [%] |  |  |  |  | 14.5833 | [7 empty] | 5.8333 |  |  | 5
U [V] | 0.77684 |  | 0.65 | 0.5 | 0.64228 |  |  | 0.85 |  | 0.8 | 0.8 | 0.81255 | 0.81564 |  |  | 0.85
J_dens [A/cm2] | 0.15 | 0.3 | 0.1 | 0.1 | 0.1625 |  |  | 0.5 | 0.8 | 0.6 | 0.25 | 4 | 1.23 |  |  | 4
KOH demand [g/kgH2] |  |  |  |  | 2 | (AEL) | [6 empty] | 2 |  |  | 1
Stack Elec. Produced [kWh/kgH2] |  |  |  |  | 13.3675 | [7 empty] | 19.7541 |  |  | 21.4244
heat produced [kWh/kgH2] | 11.55 |  | 13.895 |  | 12.7225 | [5 empty] | 11.91 | 8.25 | 10.08 |  |  | 8.25
Pressure_out [bar] |  |  |  |  | 1 | (AEL) | [6 empty] | 1 |  |  | 1
Temp_out [K] |  |  |  |  | 80 | (AEL) | [6 empty] | 80 |  |  | 80
purity_out [%] |  |  |  |  | 99.8 | (AEL) | [6 empty] | 99.8 |  |  | 99.8
PEMFC - FCEV
| Current Performance 2025 | [5 empty] | Target 2030 |  |  |  | Target 2050
| Arrigoni 2022 | Sharaf 2014 | Sacchi 2022 | Simons 2015 | Average |  | Sharaf 2014 | Simons 2015 | Average |  | Sacchi 2022 | Arrigoni 2022 | Average
Degradation_rate [%/kh] | 3.4 |  | 5 |  | 4.2 |  |  | 4 | 4 |  | 3.5 |  | 3.5
Lifetime Stack [kh] | 5 | 2.5 | 4 |  | 3.8333 |  | 5 | 4 | 4.5 |  | 5.6 | 10 | 7.8
Degradation_max [%] |  |  |  |  | 16.1 |  |  |  | 18 |  |  |  | 27.3
U [V] | 0.64 | 0.75152 | 0.71211 | 0.69 | 0.69841 |  | 0.75152 | 0.69 | 0.72076 |  | 0.77684 |  | 0.77684
J_dens [A/cm2] | 0.5 |  | 1.27 | 1 | 0.92333 |  |  | 1.3 | 1.3 |  | 1.3 |  | 1.3
KOH demand [g/kgH2] |  |  |  |  | 0 |  |  |  | 0 |  |  |  | 0
Stack Elec. Produced [kWh/kgH2] |  |  |  |  | 14.2775 |  |  |  | 15.2008 |  |  |  | 14.9842
heat produced |  |  |  |  | 0 |  |  |  | 0 |  |  |  | 0
Pressure_out [bar] |  |  |  |  | 1 |  |  |  | 1 |  |  |  | 1
Temp_out [K] |  |  |  |  | 70 |  |  |  | 70 |  |  |  | 70
purity_out [%] |  |  |  |  | 99.999 |  |  |  | 99.999 |  |  |  | 99.999
Other Paramaters (not enough datasets for specific average values per techno and per maturity )
comments
Electrolyser BoP Lifetime [kh] | 100-175 | deloitte 2016 (20y), Li 2022 (20-30y), bhandari 2014 (10-20y), jimenez-Martin 2024 (20y), schropp 2024 (20y), bareiss (20y), gerhardt (20y) | [10 empty] | We considered around 5000h of use per year (IEA 2025 - p253). By default, Electrolyser BoP lifetime is chosen as 20y in most papers. No precise measurements. Only few prospective data.
FC BoP Lifetime [kh] | 50-100 | staffell 2019 (10y), ecoinvent (80kh), Longo 2019 (10y), Park 2014 (20y) | [10 empty] | We considered 5000h of use per year. By default, Fuel Cell BoP lifetime is chosen as 10y in most papers. No precise measurements. Only few prospective data.
Fuel Utilization [-] | 0.9-0.98 | azzam 2023 (0.9-0.95), X. Wei 2025 (0.98), Schwarze 2017 (0.95), milcarek 2017 (0.95)
Note on G7: [Commentaire à thread] Votre version d’Excel vous permet de lire ce commentaire à thread. Toutefois, les modifications qui y sont apportées seront supprimées si le fichier est ouvert dans une version plus récente d’Excel. En savoir plus : https://go.microsoft.com/fwlink/?linkid=870924 Commentaire : excluded
Note on I7: [Commentaire à thread] Votre version d’Excel vous permet de lire ce commentaire à thread. Toutefois, les modifications qui y sont apportées seront supprimées si le fichier est ouvert dans une version plus récente d’Excel. En savoir plus : https://go.microsoft.com/fwlink/?linkid=870924 Commentaire : Excluded
Note on J7: [Commentaire à thread] Votre version d’Excel vous permet de lire ce commentaire à thread. Toutefois, les modifications qui y sont apportées seront supprimées si le fichier est ouvert dans une version plus récente d’Excel. En savoir plus : https://go.microsoft.com/fwlink/?linkid=870924 Commentaire : Based on the high difference in the values, we reviewed SO operation and realized that, for degradation reason, SO are operated closed to thermoneutral (BoL) ( Min 2022: https://doi.org/10.1016/j.apenergy.2022.120145 Zhao 2023: https://doi.org/10.1016/j.ijhydene.2021.09.105 Liang 2024: https://doi.org/10.1016/j.apenergy.2024.123669 Yang 2021: https://doi.org/10.1016/j.cej.2021.129260 Nami 2022: https://doi.org/10.1016/j.enconman.2022.116162) which validate the 1.315V here (average bhandari and norman)
Note on C23: [Commentaire à thread] Votre version d’Excel vous permet de lire ce commentaire à thread. Toutefois, les modifications qui y sont apportées seront supprimées si le fichier est ouvert dans une version plus récente d’Excel. En savoir plus : https://go.microsoft.com/fwlink/?linkid=870924 Commentaire : average between 1.8-2.2 of current technologies
Note on D23: [Commentaire à thread] Votre version d’Excel vous permet de lire ce commentaire à thread. Toutefois, les modifications qui y sont apportées seront supprimées si le fichier est ouvert dans une version plus récente d’Excel. En savoir plus : https://go.microsoft.com/fwlink/?linkid=870924 Commentaire : values given at stack level (see p.30) i.e. no BoP
Note on E23: [Commentaire à thread] Votre version d’Excel vous permet de lire ce commentaire à thread. Toutefois, les modifications qui y sont apportées seront supprimées si le fichier est ouvert dans une version plus récente d’Excel. En savoir plus : https://go.microsoft.com/fwlink/?linkid=870924 Commentaire : average 1.8-2.2
Note on F23: [Commentaire à thread] Votre version d’Excel vous permet de lire ce commentaire à thread. Toutefois, les modifications qui y sont apportées seront supprimées si le fichier est ouvert dans une version plus récente d’Excel. En savoir plus : https://go.microsoft.com/fwlink/?linkid=870924 Commentaire : 2V in the paper cited by krishnan
Note on I23: [Commentaire à thread] Votre version d’Excel vous permet de lire ce commentaire à thread. Toutefois, les modifications qui y sont apportées seront supprimées si le fichier est ouvert dans une version plus récente d’Excel. En savoir plus : https://go.microsoft.com/fwlink/?linkid=870924 Commentaire : average 1.8-2.2
Note on K23: [Commentaire à thread] Votre version d’Excel vous permet de lire ce commentaire à thread. Toutefois, les modifications qui y sont apportées seront supprimées si le fichier est ouvert dans une version plus récente d’Excel. En savoir plus : https://go.microsoft.com/fwlink/?linkid=870924 Commentaire : average 1.8-2.2
Note on L23: [Commentaire à thread] Votre version d’Excel vous permet de lire ce commentaire à thread. Toutefois, les modifications qui y sont apportées seront supprimées si le fichier est ouvert dans une version plus récente d’Excel. En savoir plus : https://go.microsoft.com/fwlink/?linkid=870924 Commentaire : average 47-66kWh/kg
Note on N23: [Commentaire à thread] Votre version d’Excel vous permet de lire ce commentaire à thread. Toutefois, les modifications qui y sont apportées seront supprimées si le fichier est ouvert dans une version plus récente d’Excel. En savoir plus : https://go.microsoft.com/fwlink/?linkid=870924 Commentaire : 58% efficiency system. Actually, it remains unclear if it includes system (BoP) or not. For AEL, it doesn’t (see below) so we consider that BoP was excluded.
Note on O23: [Commentaire à thread] Votre version d’Excel vous permet de lire ce commentaire à thread. Toutefois, les modifications qui y sont apportées seront supprimées si le fichier est ouvert dans une version plus récente d’Excel. En savoir plus : https://go.microsoft.com/fwlink/?linkid=870924 Commentaire : 70% HHV voltage efficiency at full load. Showing that voltage is reduced with full load.
Note on R23: [Commentaire à thread] Votre version d’Excel vous permet de lire ce commentaire à thread. Toutefois, les modifications qui y sont apportées seront supprimées si le fichier est ouvert dans une version plus récente d’Excel. En savoir plus : https://go.microsoft.com/fwlink/?linkid=870924 Commentaire : 6.1kWh/Nm3 —> 67.7kWh/kgH2 for the system. Around 7kWh for BoP to substract
Note on S23: [Commentaire à thread] Votre version d’Excel vous permet de lire ce commentaire à thread. Toutefois, les modifications qui y sont apportées seront supprimées si le fichier est ouvert dans une version plus récente d’Excel. En savoir plus : https://go.microsoft.com/fwlink/?linkid=870924 Commentaire : 7kWh/Nm3 —> 77.7kWh/kgH2 for the system. Around 7kWh for BoP to substract
Note on AD23: [Commentaire à thread] Votre version d’Excel vous permet de lire ce commentaire à thread. Toutefois, les modifications qui y sont apportées seront supprimées si le fichier est ouvert dans une version plus récente d’Excel. En savoir plus : https://go.microsoft.com/fwlink/?linkid=870924 Commentaire : values given at stack level (see p.30) i.e. no BoP
Note on E39: [Commentaire à thread] Votre version d’Excel vous permet de lire ce commentaire à thread. Toutefois, les modifications qui y sont apportées seront supprimées si le fichier est ouvert dans une version plus récente d’Excel. En savoir plus : https://go.microsoft.com/fwlink/?linkid=870924 Commentaire : average 1.8-2.2
Note on G39: [Commentaire à thread] Votre version d’Excel vous permet de lire ce commentaire à thread. Toutefois, les modifications qui y sont apportées seront supprimées si le fichier est ouvert dans une version plus récente d’Excel. En savoir plus : https://go.microsoft.com/fwlink/?linkid=870924 Commentaire : average 47-66kWh/kg
Note on Q52: [Commentaire à thread] Votre version d’Excel vous permet de lire ce commentaire à thread. Toutefois, les modifications qui y sont apportées seront supprimées si le fichier est ouvert dans une version plus récente d’Excel. En savoir plus : https://go.microsoft.com/fwlink/?linkid=870924 Commentaire : 1% for 1Y (5000h)
Note on C55: [Commentaire à thread] Votre version d’Excel vous permet de lire ce commentaire à thread. Toutefois, les modifications qui y sont apportées seront supprimées si le fichier est ouvert dans une version plus récente d’Excel. En savoir plus : https://go.microsoft.com/fwlink/?linkid=870924 Commentaire : average 1.8-2.4
Note on D55: [Commentaire à thread] Votre version d’Excel vous permet de lire ce commentaire à thread. Toutefois, les modifications qui y sont apportées seront supprimées si le fichier est ouvert dans une version plus récente d’Excel. En savoir plus : https://go.microsoft.com/fwlink/?linkid=870924 Commentaire : values given at stack level (see p.30) i.e. no BoP
Note on E55: [Commentaire à thread] Votre version d’Excel vous permet de lire ce commentaire à thread. Toutefois, les modifications qui y sont apportées seront supprimées si le fichier est ouvert dans une version plus récente d’Excel. En savoir plus : https://go.microsoft.com/fwlink/?linkid=870924 Commentaire : shows the difference between minimum voltage reached and operational voltage
Note on F55: [Commentaire à thread] Votre version d’Excel vous permet de lire ce commentaire à thread. Toutefois, les modifications qui y sont apportées seront supprimées si le fichier est ouvert dans une version plus récente d’Excel. En savoir plus : https://go.microsoft.com/fwlink/?linkid=870924 Commentaire : average 47-66kWh/kg
Note on H55: [Commentaire à thread] Votre version d’Excel vous permet de lire ce commentaire à thread. Toutefois, les modifications qui y sont apportées seront supprimées si le fichier est ouvert dans une version plus récente d’Excel. En savoir plus : https://go.microsoft.com/fwlink/?linkid=870924 Commentaire : average 1.8-2.4
Note on J55: [Commentaire à thread] Votre version d’Excel vous permet de lire ce commentaire à thread. Toutefois, les modifications qui y sont apportées seront supprimées si le fichier est ouvert dans une version plus récente d’Excel. En savoir plus : https://go.microsoft.com/fwlink/?linkid=870924 Commentaire : average 1.8-2.4
Note on K55: [Commentaire à thread] Votre version d’Excel vous permet de lire ce commentaire à thread. Toutefois, les modifications qui y sont apportées seront supprimées si le fichier est ouvert dans une version plus récente d’Excel. En savoir plus : https://go.microsoft.com/fwlink/?linkid=870924 Commentaire : average 1.8-2.4
Note on O55: [Commentaire à thread] Votre version d’Excel vous permet de lire ce commentaire à thread. Toutefois, les modifications qui y sont apportées seront supprimées si le fichier est ouvert dans une version plus récente d’Excel. En savoir plus : https://go.microsoft.com/fwlink/?linkid=870924 Commentaire : even if S. Wei says bop is included, when reviewing the sources (gerloff) we realized that system is actually not included.
Note on Q55: [Commentaire à thread] Votre version d’Excel vous permet de lire ce commentaire à thread. Toutefois, les modifications qui y sont apportées seront supprimées si le fichier est ouvert dans une version plus récente d’Excel. En savoir plus : https://go.microsoft.com/fwlink/?linkid=870924 Commentaire : 4.66kWh/Nm3 at full load
Note on AH55: [Commentaire à thread] Votre version d’Excel vous permet de lire ce commentaire à thread. Toutefois, les modifications qui y sont apportées seront supprimées si le fichier est ouvert dans une version plus récente d’Excel. En savoir plus : https://go.microsoft.com/fwlink/?linkid=870924 Commentaire : values given at stack level (see p.30) i.e. no BoP
Note on E71: [Commentaire à thread] Votre version d’Excel vous permet de lire ce commentaire à thread. Toutefois, les modifications qui y sont apportées seront supprimées si le fichier est ouvert dans une version plus récente d’Excel. En savoir plus : https://go.microsoft.com/fwlink/?linkid=870924 Commentaire : efficiency between 45-60% —> 52.5% accounted
Note on C86: [Commentaire à thread] Votre version d’Excel vous permet de lire ce commentaire à thread. Toutefois, les modifications qui y sont apportées seront supprimées si le fichier est ouvert dans une version plus récente d’Excel. En savoir plus : https://go.microsoft.com/fwlink/?linkid=870924 Commentaire : 35% system efficiency —> 0.35*33.3 = 15kWh/kgH2 reconverted. Includes 5kWh/kg for BoP consumption and 95% fuel utilization —> voltage is ((0.35*33.3+5) /0.95 )/33.3*1.23
Note on H97: [Commentaire à thread] Votre version d’Excel vous permet de lire ce commentaire à thread. Toutefois, les modifications qui y sont apportées seront supprimées si le fichier est ouvert dans une version plus récente d’Excel. En savoir plus : https://go.microsoft.com/fwlink/?linkid=870924 Commentaire : prospective LCA for AEM in Riemer

## Pre-set Prepa. - Stack
Low Temperature Electrolyser |  | AEMEL | [8 empty] | PEMEL | [14 empty] | AEL
Paper/Study |  | Riemer 2022 | schropp 2024 | Du 2022 | Ferriday 2021 | Pawłowski 2023 | Current Perf. 2025 | Target 2030 | Target 2050 |  | Riemer 2022 | Bareiss 2019 (SoA) | Bareiss 2019 (future) | Zhao 2020 | Mayyas 2019 | Gerhardt-Mörsdorf 2024 | Iyer 2024 | Now GMBH 2018 | Krishnan 2024 | Fraunhofer 2021 | Battelle 2016 | Current Perf. 2025 | Target 2030 | Target 2050 |  | Zhao 2020 | Iyer 2024 | Strategic Analysis Inc. 2021 | van Ool de Sousa 2023 | X. Wei 2024 | Koj 2024 | Now GMBH 2018 | Fraunhofer 2021 | Current Perf. 2025 | Target 2030 | Target 2050
STACK DESIGN
Active Area (m2) |  | 0.09 | 0.03 | - | 0.01 | - | 0.01 | 0.03 | 0.09 |  | 0.045 | 0.05 | 0.1 | - | 0.068 | 0.15-1 | 0.07 | 0.1-0.9 | 0.1-0.5 | 0.1-0.3 | - | 0.07 | 0.3 | 0.9 |  | - | 1 | 1 | - | - | - | 2-4.2 | 2.0-3.0 | 1 | 2 | 4.2
Number of cells per stack (items) |  | 208 |  | - |  | - | 208 | 208 | 208 |  | 104 | 740 | 185 | - | 102-255 | 59-463 | 355 | 120-250 | 150-310 | 265-330 | - | 263.4286 | 263.4286 | 263.4286 |  | - | 274 | - | - | - | - | 80-160 | 116-200 | 166 | 166 | 166
FUEL ELECTRODE
catalyst (Material - mg/cm2) |  | Pt - 0.22 | NiMo - 5 | Ni-based 3-20 | Pt - 0.5-1 | Pt - 0.3 | Pt - 1 | Pt - 0.5 | Pt - 0.2 |  | Pt/C - 0.5 | Pt - 0.2 | Pt - 0.05 | Pt - 1 | Pt - 0.4 | Pt/C : 0.05-0.2 | Pt/C 40% : 1.14 | Pt - 1.15 | Pt - 0.75 | Pt - 0.4-1 |  | Pt - 1.15 | Pt - 0.4 | Pt - 0.05 |  | Ni/S - 4 | NiAlMo - 28 | NiMo - 5 | Ni |  |  |  |  | NiMo - 30 | NiMo - 15 | NiMo - 4
PTL (Material - mg/cm2) |  | Carbon Paper | Carbon Cloth | Carbon Foam |  | Carbon Black | Carbon Paper | Carbon Paper | Carbon Paper |  | Titanium Foam | Carbon paper |  | Carbon paper | Carbon paper |  | Carbon paper |  | Carbon cloth | Carbon Fibers |  | Carbon paper | Carbon paper | Carbon paper |  | Nickel Perforated plate (50% porosity) | Ni Perforated | Ni Porous - 50% | Ssteel |  | Raney Nickel |  |  | Ni Porous (50%) | Ni Porous (50%) | Ni Porous (50%)
thickness_hydrogen [um] |  | 186 | 200 | 300-1000 |  | 239 | 1000 | 600 | 200 |  | 1623.0599 | 280 | 280 | 200 | 280 |  | 186.2879 |  |  |  |  | 300 | 250 | 200 |  | 300 | 360.1867 | 1000 | 1000 |  | 894.9846 |  |  | 1000 | 750 | 300
ratio surface (vs active area) | [6 empty] | 1 | 1 | 1 | [5 empty] | 1.1 |  | 1 |  |  |  |  | 1.1 | 1 | 1 |  |  |  |  | 1 |  |  |  |  | 1 | 1 | 1
AIR ELECTRODE
catalyst (Material - mg/cm2) |  | FePO3 - 4.5 | NiFe - 3 | Ni-based 2-10 | Pt - 0.4-1 |  | Pt - 1 | NiFe- 7 | NiFe - 3 |  | IrO2/TiO2 - 2 | IrO2 - 2 | IrO2 - 2 | Pt - 1.4 IrO2 - 1.3 | Pt - 0.7 Au - 100nm | IrO2/TiO2 : 0.5-2 | Ir - 2 Pt - 0.4 | IrO2 - 2.05 | IrO2 - 2 Au - 100nm | IrO2 - 0.8-2 |  | IrO2 - 2 | IrO2 - 0.5 | IrO2 - 0.2 |  |  | NiCuRo - 1.8 | NiFe - 5 | Ni |  |  |  |  | NiFe - 5 | NiFe - 2
PTL (Material - mg/cm2) |  | Nickel Foam | Nickel Foam | Nickel Foam |  | Nickel Foam | Nickel Foam | Nickel Foam | Nickel Foam |  | Titanium Foam | Titanium fibers |  | Titanium felt | Titanium (30%) / Au | Titanium (30-50%) | Titanium powder | Titanium (60%) | Titanium Felt | Titanium Fibers |  | Titanium Felt Coated (30%) | Titanium Felt Coated (30%) | Titanium Felt (50%) |  | Nickel Perforated plate (50%) | Nickel Perforated plate (50%) | Nickel Perforated plate (50%) | Stainless Steel |  |  |  |  | Ni Porous (50%) | Ni Porous (50%) | Ni Porous (50%)
thickness_oxygen [um] |  | 273.0337 | 1000 | 300-1000 |  | 351.6854 | 1000 | 700 | 275 |  | 1159.3285 | 280 | 280 | 300 |  | 700-1000 | 689.5071 | 300-1000 |  |  |  | 1000 | 700 | 300 |  | 300 | 360.1867 | 50 | 1000 |  |  |  |  | 1000 | 360 | 50
ratio surface (vs active area) | [6 empty] | 1 | 1 | 1 | [5 empty] | 1.1 | [6 empty] | 1.1 | 1 | 1 |  |  |  |  | 1 |  |  |  |  | 1 | 1 | 1
ELECTROLYTE
material |  | FAA-3-30 | QAPS | QAPS |  | QAPS | QAPS | QAPS | QAPS |  | PFSA | Nafion (polymer) | Nafion | Nafion 115 (PFSA) | Nafion | Nafion | Nafion |  | Nafion | PFSA |  | Nafion | Nafion | Nafion |  | Zirfon | Zirfon | Zirfon |  |  | Zirfon |  |  | Zirfon | Zirfon | Zirfon
thickness [um] |  | 14 | 70 | 30-200 |  | 18 | 200 | 70 | 15 |  | 168.3019 | 200 | 50 | 127 | 90-178 | 180 | 119.0761 |  | 80-180 | 100-200 |  | 200 | 100 | 50 |  | 500 | 500 | 250 |  |  | 492.2416 |  |  | 500 | 500 | 220
ratio surface (vs active area) | [6 empty] | 1 | 1 | 1 |  |  |  |  | 1 | 1.1 |  | 1.6 |  |  |  |  | 1.6 | 1.3 | 1 |  |  | 1.9 |  | 1.15 |  |  |  |  | 1.9 | 1.5 | 1
INTERCONNECT
material |  | Stainless Steel | Stainless Steel |  |  | Stainless Steel | Stainless Steel | Stainless Steel | Stainless Steel |  | Titanium | Titanium | Titanium | Titanium | Stainless Steel | Titanium | Titanium | Titanium | Stainless Steel | Titanium |  | Titanium | Titanium | Titanium |  | Nickel | Nickel | Stainless Steel | [5 empty] | Nickel | Nickel | Nickel
thickness [um] |  | 2000 | 2000 |  |  | 2883.1169 | 3000 | 2500 | 2000 |  | 2177.7778 | 3000 | 300 | 2000 | 5000 | 100-2500 | 571.5651 | 100-3000 |  | 1000 |  | 3000 | 2000 | 100 |  | 500 | 558.1361 | 762 | [5 empty] | 800 | 650 | 500
ratio surface (vs active area) |  | 1.1214 |  |  |  |  | 1.1 | 1.1 | 1 |  |  |  |  | 1.5 | 1.4 |  | 1.6201 |  |  |  |  | 1.6 | 1.4 | 1.2 |  |  | 1.9 |  | 1.15 |  |  |  |  | 1.9 | 1.15 | 1
additive (mg/cm2) / coating (um) | [10 empty] | Pt - 2.45 |  |  | Pt - 2.1 | Au - 100nm | Pt - 0.02-0.04 | Pt - 0.05 Au - 0.05 | Pt - 0.05 | Au - 100nm |  |  | Pt - 2.5 | Pt - 1 | Pt - 0.02 |  |  |  | Ni-25nm
END PLATES
material |  | Aluminium | Stainless Steel |  |  |  | Aluminum | Aluminum | Aluminum |  | Aluminum | Aluminum | Aluminum | Stainless Steel | Stainless Steel | Stainless Steel | Stainless Steel |  | Aluminum | Stainless Steel | Aluminum | Aluminum | Aluminum | Aluminum |  |  | Stainless Steel |  |  | Stainless Steel | Stainless Steel |  |  | Stainless Steel | Stainless Steel | Stainless Steel
thickness [um] |  | 26008.2305 | 30000 |  |  |  | 30000 | 27500 | 25000 |  | 100000 | 100000 | 100000 | 76.9481 | 63750 | 10142.8571 | 31292.261 |  |  |  | 12000 | 100000 | 60000 | 10000 |  |  | 31112.9236 |  |  | 24857.1429 | 23246.3545 |  |  | 31000 | 25000 | 2300
ratio surface (vs active area) |  | 2.5 | 4 |  |  |  | 4 | 3 | 2.5 |  |  |  |  | 1.5 | [7 empty] | 1.5 | 1.25 | 1 |  |  | 1.9 | [6 empty] | 1.9 | 1.9 | 1.9
additive (mg/cm2) / coating (um)
FRAME
Mass Frame (Steel - kg/m2) |  | 0.87 | 1.8 |  |  |  | 1.8 | 1.3 | 0.9 |  | 3.4829 | 2.7027 | 2.1622 | 1.1 |  |  | 0.55251 |  |  |  |  | 3.5 | 2 | 0.5 |  | 2.3 | 4.1257 | [6 empty] | 4.1 | 3 | 2.3
Mass Current collector (Copper - kg/m2) |  | 0.26 |  |  |  |  | 0.26 | 0.26 | 0.26 |  | 0.8547 | 0.12162 | 0.24324 |  |  |  | 0.20957 |  |  |  |  | 0.9 | 0.3 | 0.1 |  |  | 0.24827 | [6 empty] | 0.25 | 0.25 | 0.25
Mass Sealant (Glass Mat - kg/m2) |  |  | 0.036 |  |  |  | 0.036 | 0.036 | 0.036 |  | 0.0667 |  |  | 0.02 | [7 empty] | 0.06 | 0.04 | 0.02 |  | 1.9 | 9.858 | [6 empty] | 10 | 5 | 1
Low Temperature Fuel Cell |  | AEMFC | [7 empty] | PEMFC | [13 empty] | AFC
Paper/Study |  | Riemer 2022 | Bidault 2012 | Minelli 2021 | Current Perf. 2025 | Target 2030 | Target 2050 |  |  | Riemer 2022 (present) | Riemer 2022 (future) | Battelle 2016 | Evangelisti 2017 (FCEV) | Usai 2021 (FCEV) | Simons 2015 (FCEV) | James 2017 (FCEV) | Current Perf. 2025 | Target 2030 | Target 2050 | Current Perf. 2025 (FCEV) | Target 2030 (FCEV) | Target 2050 (FCEV) |  | Cox 2015 | Staffell 2010 | Bidault 2012 | Gulzow 2004 | Wagner 2020 | Current Perf. 2025 | Target 2030 | Target 2050
STACK DESIGN
Active Area (m2) |  | 0.044 | - | - | 0.044 | 0.044 | 0.044 |  |  | 0.022 | 0.022 | 0.02-0.04 | 0.2 | - | 0.023 | 0.015-0.021 | 0.02 | 0.03 | 0.04 | 0.015 | 0.023 | 0.2 |  | 0.07 | 0.02 | 0.0465 | - | - | 0.02 | 0.0465 | 0.07
Number of cells per stack (items) |  | 646 | - | - | 646 | 646 | 646 |  |  | 668 | 668 | 259 | 640 | - | 212-291 | 380 | 531.6667 | 531.6667 | 531.6667 | 380.75 | 380.75 | 380.75 |  | 33 | 8 | 32-70 | - | - | 35.75 | 35.75 | 35.75
FUEL ELECTRODE
catalyst (Material - mg/cm2) |  | Pt/C - 0.08 | Pt/C - 0.5 |  | Pt/C - 0.5 | Pt/C - 0.2 | Pt/C - 0.08 |  |  | Pt/C - 0.292 | Pt/C - 0.1 | Pt - 0.25 | Pt/C - 0.3 | Pt/C- 0.16 | Pt/C- 0.15 | Pt/C - 0.11 | Pt/C - 0.3 | Pt/C - 0.2 | Pt/C - 0.1 | Pt/C - 0.3 | Pt/C - 0.2 | Pt/C - 0.1 |  |  | Raney Ni - 70-120 | Pt - 0.26 |  | NiRu (raleyNI + Ru) | Raney Ni - 120 | Raney Ni - 100 | Raney Ni - 70
PTL (Material - mg/cm2) |  | Carbon Paper | Carbon Paper |  | Carbon Paper | Carbon Paper | Carbon Paper |  |  | carbon fibre | carbon fibre | carbon paper | Carbon paper | Carbon Paper | Carbon Cloth | Carbon paper | Carbon paper | Carbon paper | Carbon paper | Carbon paper | Carbon paper | Carbon paper |  | Stainless Steel | Nickel Plate (porosity 80%) | Carbon Paper |  | Nickel sheet | Nickel Perforated | Nickel Perforated | Nickel Perforated
thickness_hydrogen [um] |  | 185.7778 | 435 |  | 450 | 350 | 180 |  |  | 303.6842 | 303.6842 | 200 | 320 | 210 | 410 | 200 | 400 | 300 | 200 | 400 | 300 | 200 |  | 564.6067 | 350-400 | 100-500 |  | 300 | 550 | 400 | 300
ratio surface (vs active area) | [13 empty] | 1.6 |  |  | 1.6 | 1.3 | 1 | 1.6 | 1.3 | 1
AIR ELECTRODE
catalyst (Material - mg/cm2) |  | Pt/C - 0.08 | Pt/C - 0.5 |  | Pt/C - 0.5 | Pt/C - 0.2 | Pt/C - 0.08 |  |  | Pt/C - 0.073 (2018) | Pt/C - 0.025 |  | Pt/C - 0.3 | Pt/C- 0.16 | Pt/C- 0.15 | Pt/C - 0.02 | Pt/C - 0.3 | Pt/C - 0.2 | Pt/C - 0.02 | Pt/C - 0.3 | Pt/C - 0.2 | Pt/C - 0.02 |  |  | Silver - 60 | Pt - 0.17 |  |  | Silver - 60 | Silver - 60 | Silver - 60
PTL (Material - mg/cm2) |  | Carbon Paper | Carbon Paper |  | Carbon Paper | Carbon Paper | Carbon Paper |  |  | carbon fibre |  |  | Carbon paper | Carbon Paper | Carbon Cloth | Carbon paper | Carbon paper | Carbon paper | Carbon paper | Carbon paper | Carbon paper | Carbon paper |  | Stainless Steel | Nickel Plate (porosity 80%) | Carbon Paper |  | Nickel sheet | Nickel Perforated | Nickel Perforated | Nickel Perforated
thickness_oxygen [um] |  | 185.7778 | 435 |  | 450 | 350 | 180 |  |  | 303.6842 |  |  | 320 | 210 | 410 | 200 | 400 | 300 | 200 | 400 | 300 | 200 |  | 564.6067 | 350-400 | 100-500 |  | 300 | 550 | 400 | 300
ratio surface (vs active area) | [13 empty] | 1.6 |  |  | 1.6 | 1.3 | 1 | 1.6 | 1.3 | 1
ELECTROLYTE
material |  |  | QAPS/FAA |  | QAPS | QAPS | QAPS |  |  | Nafion |  | Nafion | Nafion | Nafion | Nafion | Nafion | Nafion | Nafion | Nafion | Nafion | Nafion | Nafion |  | Zirfon | Zirfon |  |  | Zirfon | Zirfon | Zirfon | Zirfon
thickness [um] |  |  | 10-150 |  | 150 | 100 | 10 |  |  | 21.0692 |  | 200 | 50 | 25 | 50 | 20 | 200 | 50 | 20 | 200 | 50 | 20 |  |  | 300 |  |  | 25-200 | 300 | 200 | 25
ratio surface (vs active area) | [13 empty] | 1.6 |  |  | 1.6 | 1.3 | 1 | 1.6 | 1.3 | 1
INTERCONNECT
material |  | Stainless Steel |  | Stainless Steel | Stainless Steel | Stainless Steel | Stainless Steel |  |  | Stainless Steel |  | Graphite | Stainless Steel | Stainless Steel | Stainless Steel | Stainless Steel | Stainless Steel | Stainless Steel | Stainless Steel | Stainless Steel | Stainless Steel | Stainless Steel |  | Polymer | Plastic |  | Plastic | Silicone Plate | Polymer | Polymer | Polymer
thickness [um] |  | 205.974 |  | 1300 | 1300 | 800 | 200 |  |  | 202.5974 |  | 2000 | 2000 | 364.6724 | 1300 |  | 2000 | 1300 | 200 | 2000 | 1300 | 200 |  | 10650 |  |  | 1000-3000 | 1700 | 10000 | 3000 | 1000
ratio surface (vs active area) |  | 1.2 |  |  | 1.2 | 1.2 | 1.2 | [6 empty] | 1.6 | 1.44 |  | 1.6 | 1.3 | 1 | 1.6 | 1.3 | 1
additive (mg/cm2) / coating (um) | [9 empty] | Graphite - 28 |  |  |  | Graphite - 20 | Graphite - 80 mg/cm2 | Graphite - 8 | Graphite - 80 | Graphite - 55 | Graphite - 30 | Graphite - 80 | Graphite - 55 | Graphite - 30
END PLATES
material |  | Aluminium |  | Aluminum | Aluminium | Aluminium | Aluminium |  |  | Aluminium |  | Aluminium | Aluminium |  | Aluminium | Stainless Steel | Aluminium | Aluminium | Aluminium | Aluminium | Aluminium | Aluminium |  | Stainless Steel | Plastic |  |  | Stainless Steel | Stainless Steel | Stainless Steel | Stainless Steel
thickness [um] |  | 53198.6532 |  | 10000 | 53000 | 25000 | 10000 |  |  | 106397.3064 |  | 12000 | 1000 |  | 10000 | 40000-60000 | 100000 | 50000 | 12000 | 10000 | 5000 | 1000 |  | 2291.2801 |  |  |  | 10000 | 10000 | 5000 | 2000
ratio surface (vs active area) |  | 2.5 |  |  | 2.5 | 1.5 | 1 |  |  |  |  | 1.7 | 1.1 |  |  | 2.5 | 1.7 | 1.3 | 1.1 | 1.1 | 1.1 | 1.1
additive (mg/cm2) / coating (um)
FRAME
Mass Frame (Steel - kg/m2) |  | 0.87073 |  |  | 0.9 | 0.9 | 0.9 |  |  | 0.87073 |  |  |  | 0.1368 |  |  | 0.9 | 0.5 | 0.1 | 0.9 | 0.5 | 0.1 | [6 empty] | 4.1 | 3 | 2.3 | (AEMEL)
Mass Current collector (Copper - kg/m2) |  | 0.26175 |  |  | 0.25 | 0.25 | 0.25 |  |  | 0.26175 |  |  |  | 0.068399 |  |  | 0.26 | 0.16 | 0.06 | 0.26 | 0.16 | 0.06 | [6 empty] | 0.25 | 0.25 | 0.25 | (AEMEL)
Mass Sealant (Glass Mat - kg/m2) |  | 0.321 |  |  | 0.3 | 0.3 | 0.3 |  |  | 0.082 |  | 1 |  |  |  |  | 1 | 0.5 | 0.1 | 1 | 0.5 | 0.1 | [6 empty] | 10 | 5 | 1 | (AEMEL)
High Temperature Cell (same for EL and FC) | SOC
Paper/Study | Zhao 2020 | Kupecki 2019 | Iyer 2024 | Now GMBH 2018 | Sarner 2022 | Battelle 2016 | Lee 2015 | Li 2021 | Current Perf. 2025 | Target 2030 | Target 2050
STACK DESIGN
Active Area (m2) | - | 0.0016 | 0.01 | 0.03-0.1 | - | 0.02-0.04 | 0.05 | 0.01 | 0.01 | 0.04 | 0.1
Number of cells per stack (items) | - | 326 | 289 | 1200 | - | 259 | 500 | - | 432.6667 | 432.6667 | 432.6667
FUEL ELECTRODE
material | NiO-8YSZ | NiO-8YSZ | NiO-8YSZ | Ni-YSZ | NiO-YSZ | NiO-YSZ | Ni-YSZ | Ni-YSZ | NiO-YSZ | NiO-YSZ | NiO-YSZ
thickness | 340 | 1000 |  |  | 400 | 265 | 500 | 300 | 1000 | 600 | 300
ratio surface (vs active area) |  |  |  | 1 |  |  | 1.2 |  | 1.4 | 1.2 | 1
AIR ELECTRODE
material | LSCF | LSCF | LSCF | LSM | LSCF | LSM | LSM | LSCF | LSM | LSM | LSM
thickness [um] | 30 | 30 | 42.2217 |  | 12 | 30 | 50 | 70 | 70 | 50 | 10
ratio surface (vs active area) | 1.5 |  |  | 1 |  |  | 1 |  | 1.5 | 1 | 1
BARRIER LAYER
material | CGO | GDC | GDC |  | GDC |  |  |  | GDC | GDC | GDC
thickness [um] | 10 | 1.5 | 8.2859 |  | 5 |  |  |  | 10 | 5 | 1.5
ratio surface (vs active area) | [8 empty] | 1 | 1 | 1
CONTACT LAYER (FUEL)
material | CGO | NiO | NiO | 8YSZ |  | Ni-YSZ |  |  | Ni-YSZ | Ni-YSZ | Ni-YSZ
thickness [um] | 1 | 3 | 97.0408 | 10 |  | 15 |  |  | 15 | 10 | 3
ratio surface (vs active area) |  |  |  | 0.9 |  |  | 1
CONTACT LAYER (AIR)
material |  |  | GDC | LSM |  | YSZ-LSM |  |  | LSM | LSM | LSM
thickness [um] |  |  | 41.4297 | 10 |  | 10 |  |  | 40 | 25 | 10
ratio surface (vs active area) |  |  |  | 1.1 |  |  | 1 |  | 1.1 | 1 | 1
ELECTROLYTE
material | 8YSZ | 8YSZ | 8YSZ | YSZ | 8YSZ | 8YSZ | YSZ | YSZ | 8YSZ | 8YSZ | 8YSZ
thickness [um] | 10 | 4 | 10.9858 |  | 5 | 8 | 10 | 15 | 15 | 8 | 4
ratio surface (vs active area) |  |  |  | 1 |  |  | 1 |  | 1 | 1 | 1
INTERCONNECT
material | Stainless Steel |  | Stainless Steel | Chromium Steel |  | Stainless Steel | Stainless Steel | Stainless Steel | Stainless Steel | Stainless Steel | Stainless Steel
thickness [um] | 541.5584 |  | 735.3452 | 250 |  | 3000 | 1500 | 1730 | 3000 | 1750 | 500
ratio surface (vs active area) |  | 1.5625 | 1.6734 | 1.365 |  |  | 1.2 |  | 1.7 | 1.4 | 1.2
additive | AL2O3 - 0.0024 |  | MCO - 12um |  |  | Perovskite - 3um
END PLATES
material |  |  | Stainless Steel | Nickel |  | Stainless Steel |  |  | Stainless Steel | Stainless Steel | Stainless Steel
thickness [um] |  |  | 51160.9603 | 12000 |  | 12000 |  |  | 50000 | 12000 | 12000
ratio surface (vs active area) |  | 1.5625 | 1.6734 | 2.5 |  | 2.6 - 3.5 |  |  | 1.7 | 3.5 | 2.6
additive
FRAME
Mass Frame (Steel - kg/m2) | 12 |  | 2.3 | 4.3 |  | 13.3 |  |  | 13.3 | 8 | 2
Mass Current collector (Copper - kg/m2) | [8 empty] | 0.26 | 0.26 | 0.26 | (AEM)
Mass Sealant (Glass Mat - kg/m2) | 0.23 |  |  |  |  | Steel | 0.8 |  | 0.8 | 0.5 | 0.2

## Pre-set Prepa. - BoP
Final Range [per kgH2/h]
| SOEL |  | AEL |  |  | PEMEL |  |  |  |  | SOFC |  |  |  |  | r-SOC |  | AFC | PEMFC |  |  | PEMFC - FCEV | [5 empty] | all equipment given per kgH2/h |  | SOE | AEL | PEM | AEM | SOFC | AFC | PEMFC | AEMFC | FCEV
Author | Jimenez-Martin 2025 | Gerloff 2021 | Gerloff 2021 | Fraunhofer 2021 | Koj 2015 | Gerhardt-Mörsdorf 2024 | Fraunhofer 2021 | NREL 2010 | Gerloff 2021 | Bareiss 2019 | Lee 2015 | X. Wei 2025 | Li 2021 | Park 2014 | Tanaka 2013 | Di Florio 2021 | Saarinen 2021 | Staffell 2010 | Sardella 2013 | Yuan 2008 | Rabbani 2013 | Strategic Analysis 2022 (present) | Strategic Analysis 2022 (target 2030) | Evangelisti 2017 (FCEV) | Strategic Analysis 2022 (truck) | Y. Kim 2024 (future) | Y. Kim 2024 (present) | EC of the equipment | Conversion factor from kWstack to kgH2/h | 35 | 59 | 56 | 52 | 20 | 20 | 17 | 17 | 21.5
Compressor/Blower [kW/kWstack] | 0.031 |  |  | - | [6 empty] | yes (?) | 0.0148 | 0.05 | 0.036667 | 0.034 | yes (?) | - | yes (?) | 0.045333 | 0.1 | 0.08 | 0.086262 | 0.060703 | 0.0068 | 0.0875 | 0.028866 | 0.12222 | active | Air Compressor [kW] | 0.3-1 | - | - | - | 0.3-1 | 1.3-1.7 | 1.3-1.7 | 1.3-1.7 | 0.6-2
HEX (condenser/dryer) [m2/kWstack] | yes (?) | 1.1 | 0.3 |  | 0.12 | - |  |  | 0.175 |  | 0.46 | 1-4. |  |  |  | 2 |  | yes (?) | [9 empty] | passive | HEX (condenser/dryer) [m2] | 20-40 | 15 | 10 | 10 | 20-40 | 15 | 10 | 10 | -
Cooler/Fan [kW/kWstack] | 0.031 | ? | ? | 0.009 |  | 0.0328 | 0.0112 | yes (?) |  |  | - |  |  |  |  | yes (?) |  | yes (?) |  | 0.035 | 0.04 | 0.089457 | 0.070288 |  | 0.0043125 | 0.022165 | 0.13889 | active | Cooler/Fan [kW] | 1.05 | 0.4-1.7 | 0.4-1.7 | 0.4-1.7 | 1 | 0.4-2.6 | 0.4-2.6 | 0.4-2.6 | 0.4-2.6
Efficiency Rectifier |  |  |  | 96% |  | 98% | 96% | [6 empty] | 95% | 93% |  | 95% | 95% | [5 empty] | AC/DC + DC/DC |  | AC/DC + DC/DC | AC/DC + DC/DC | losses (2-5%) | AC/DC Rectifier + DC/DC [kW] | 35 | 59 | 56 | 52 | 20 | 20 | 17 | 17 | 43
Separator [m3/kWstack] |  | 0.004035 | 0.0041825 |  | 0.01 |  | - | yes (?) | 0.0023575 | [18 empty] | passive | Separator [m3] | 0.1575 | 0.2655 | 0.14 | 0.13 | 0.1575 | 0.09 | 0.0425 | 0.0425 | -
Pump [kW/kWstack] |  |  |  | 0.001 | 0.0038333 | 0.0312 | 0.0014 | 0.025 |  | 0.01 |  |  |  | 7.7778e-05 |  |  |  | 0.01 | 0.001 | 0.02 | 0.02 | 0.015974 | 0.015974 | 0.0175 | 0.0125 | 0.018041 | 0.011111 | active | Pump [kW] | 0.02-1.8 | 0.02-1.8 | 0.02-1.8 | 0.02-1.8 | 0.02-1.8 | 0.02-1.8 | 0.02-1.8 | 0.02-1.8 | 0.2-0.4
Piping [kg/kWstack] |  | 1.5 | 1.4 |  |  |  |  | yes (?) | 1.5 | 0.9 | [5 empty] | 5.5 | [7 empty] | 0.8 |  |  |  | passive | Piping [kg] | 110 | 110 | 110 | 110 | 110 | 110 | 110 | 110 | 3
Instrumentation/controller [kWstack] |  | 0.03 | 0.03 | 0.036364 |  |  | 0.018182 | yes (?) | 0.03 | [6 empty] | 0.03 |  | 0.03 |  | 0.025 |  |  |  | 0.003 |  |  |  | active | Instrumentation/controller [kW] | 0.5-1.4 | 0.5-1.4 | 0.5-1.4 | 0.5-1.4 | 0.5-1.4 | 0.5-1.4 | 0.5-1.4 | 0.5-1.4 | 0.05-0.14
tank for H2 [kWstack] | [23 empty] | yes (?) |  |  |  | passive | tank for H2 [unit] | - | - | - | - | - | - | - | - | 1
container and foundation [m3/kWstack] |  | 0.033 | 0.132 | [5 empty] | 0.033 | 0.033-0.066 | [17 empty] | passive | container and foundation [m3] | 1.155 | 7.847 | 3.696 | 3.432 | 1.155 | 7.847 | 3.696 | 3.432 | -
[28 empty] | BoP electricity cons. [kWh/kgH2] |  | 2.6-7 | 2-7.7 | 2-7.7 | 2-7.7 | 2.2-6.2 | 2.6-8.5 | 2.6-8.5 | 2.6-8.5 | 2.1-7.3

## Pre-set Prepa. - H2 Leakage
Source | JRC 2024 |  |  | Frazer-Nash 2022 |  |  | Cooper 2022 |  |  | FAN 2022 |  | DOE 2018 | JRC 2022 |  | Sacchi 2022 (Premise) | DBI 2022 |  | Dutta 2023 |  |  | H2 leakage for supply chain
Maturity | SoA | Target 2050 | Present | Target 2050 | SoA | Present | Present | SoA | Target | Present | Target 2050 | Target 2050 | Present | SoA | SoA | Present | Target | Present | SoA | Target | Current Perf | Target 2030 | Target 2050
Electrolyzer |  | 0.03% | 4% | 0.1% | 0.425% | 0.75% | 0.6% | 0.3% | 0% | 0.6% | 0.3% | 0.3% | 0.2% | 0.03% | 0.25% | [5 empty] | 1.23% | 0.2512% | 0.146%
Purification (PSA) |  |  |  | 0% | 5% | 10% | 3.4% | 1.7% | 0.1% | 3.4% | 1.7% | 1.7% |  |  |  | 10% | 2% | 10% | 3% | 1% | 7.36% | 3.233% | 1.083%
Fuel Cells |  |  |  | 0.56% | 1.6% | 2.64% |  |  |  | 2.3% | 1% | [6 empty] | 2% | 1.5% | 1% | 2.313% | 1.55% | 0.8533%
Compression |  |  |  | 0.05% | 0.15% | 0.25% | 0.26% | 0.17% | 0.14% | [8 empty] | 1% | 0.5% | 0.25% | 0.5033% | 0.2733% | 0.1467%
Buffer Tank (Daily) | 0.25% | 0.025% | 0.575% | 0.12% | 0.18% | 0.24% | [6 empty] | 0.3333% | [7 empty] | 0.3828% | 0.215% | 0.0725%
Buffer Tank (Weekly) | 1.75% | 0.175% | 4.025% | 0.84% | 1.26% | 1.68% | 0.54% | 0.31% | 0.05% |  |  |  | 2.333% | [7 empty] | 2.145% | 1.107% | 0.355%
Salt Cavern | 1% | 0.002% | 3% | 0.02% | 0.04% | 0.06% |  |  |  | 1.6% | 0.8% |  |  |  | 1% | [5 empty] | 1.553% | 0.68% | 0.274%
Pipeline | 1% | 0.1% | 2% | 0.26% | 0.395% | 0.53% | 0.16% | 0.08% | 0.05% | 0.4% | 0.2% |  | 1% | 0.7% | 0.7% | [5 empty] | 0.818% | 0.575% | 0.1525%
Refuelling Station (gas) |  |  |  | 0.25% | 0.57% | 0.89% | [6 empty] | 3% | 2% | [6 empty] | 1.945% | 1.285% | 0.25%
Boiler | 0.5% | 0.5% | 0.5% | 0.3% | 0.5% | 0.7% | 0.5% | 0.5% | 0.5% | 0.8% | 0.5% | 0.5% | [8 empty] | 0.625% | 0.5% | 0.46%
Industry Use |  |  |  | 0.25% | 0.375% | 0.5% |  |  |  | 0.5% | 0.2% | 0.2% | [8 empty] | 0.5% | 0.375% | 0.2167%
Truck Delivery | 0.25% | 0.025% | 0.575% | 0.12% | 0.18% | 0.24% | [6 empty] | 0.3333% | [7 empty] | 0.3828% | 0.215% | 0.0725%
Shipping | 1% | 0.1% | 2.3% | 0.48% | 0.72% | 0.96% | [6 empty] | 1.333% | [7 empty] | 1.531% | 0.86% | 0.29%
Comments | 4d for shipping in JRC | [11 empty] | 3d trailer assumption
shipping - trailer = losses from tank * nber of day
Electricity consumption and H2 specification for storage and distribution are taken from Premise model.

## Consumables Background
This sheet describes the consumables unit processes
Electricity Mix (medium voltage)
Flow | Formula | Quantity | Unit | Comments | CO2 Score | Unit | Source CO2 Score
Products
Wind Mix, medium voltage, CH |  | 1 | kWh |  | 0.022732 | kgCO2/kWh | adapted from Santecchia 2023
Flows in
electricity production, wind, >3MW turbine, onshore, renewable energy products ¦ electricity, high voltage ¦ Cutoff, U - CH | 0.25*1.03*1.006*1.004 | 0.26008 | kWh | share and additional process from ecoinvent 3.11
electricity production, wind, <1MW turbine, onshore, renewable energy products ¦ electricity, high voltage ¦ Cutoff, U - CH | 0.1*1.03*1.006*1.004 | 0.10403 | kWh
electricity production, wind, 1-3MW turbine, onshore, renewable energy products ¦ electricity, high voltage ¦ Cutoff, U - CH | 0.65*1.03*1.006*1.004 | 0.67621 | kWh
market for transmission network, electricity, high voltage ¦ Cutoff, U - GLO | 6.58e-9*1.006*1.004 | 6.8843e-09 | km |  | 343000 | kgCO2/km
market for transmission network, electricity, medium voltage ¦ Cutoff, U - GLO |  | 1.9518e-08 | km |  | 20300 | kgCO2/km
sulfur hexafluoride production, liquid ¦ Cutoff, U - RER |  | 5.4e-08 | kg
Biosphere Flows
sulfur hexafluoride, to air |  | 5.4e-08 | kg
Products
Hydro Mix, medium voltage, CH |  | 1 | kWh |  | 0.017905 | kgCO2/kWh | adapted from Santecchia 2023
Flows in
electricity production, hydro, reservoir, alpine region, renewable energy products ¦ electricity, high voltage ¦ Cutoff, U - CH | 0.44*1.03*1.006*1.004 | 0.45774 | kWh | share and additional process from ecoinvent 3.11
electricity production, hydro, run-of-river, renewable energy products ¦ electricity, high voltage ¦ Cutoff, U - CH | 0.56*1.03*1.006*1.004 | 0.58258 | kWh
market for transmission network, electricity, high voltage ¦ Cutoff, U - GLO | 6.58e-9*1.006*1.004 | 6.8843e-09 | km |  | 343000 | kgCO2/km
market for transmission network, electricity, medium voltage ¦ Cutoff, U - GLO |  | 1.9518e-08 | km |  | 20300 | kgCO2/km
sulfur hexafluoride production, liquid ¦ Cutoff, U - RER |  | 5.4e-08 | kg
Biosphere Flows
sulfur hexafluoride, to air |  | 5.4e-08 | kg
Products
PV Mix, low voltage, CH |  | 1 | kWh |  | 0.08549 | kgCO2/kWh | adapted from Santecchia 2023
Flows in
electricity production, photovoltaic, 3kWp slanted-roof installation, multi-Si, panel, mounted, renewable energy product ¦ electricity, low voltage ¦ Cutoff, U - CH | 0.66*1.03 | 0.6798 | kWh | share and additional process from ecoinvent 3.11
electricity production, photovoltaic, 3kWp slanted-roof installation, single-Si, panel, mounted, renewable energy product ¦ electricity, low voltage ¦ Cutoff, U - CH | 0.34*1.03 | 0.3502 | kWh
Products
Nuclear Mix, medium voltage, CH |  | 1 | kWh |  | 0.015241 | kgCO2/kWh | adapted from Tranberg 2019
Flows in
electricity production, nuclear pressure water reactor ¦ electricity, high voltage ¦ Cutoff, U - CH | 1*1.006*1.004 | 1.01 | kWh
market for transmission network, electricity, high voltage ¦ Cutoff, U - GLO | 6.58e-9*1.006*1.004 | 6.8843e-09 | km |  | 343000 | kgCO2/km
market for transmission network, electricity, medium voltage ¦ Cutoff, U - GLO |  | 1.9518e-08 | km |  | 20300 | kgCO2/km
sulfur hexafluoride production, liquid ¦ Cutoff, U - RER |  | 5.4e-08 | kg
Biosphere Flows
sulfur hexafluoride, to air |  | 5.4e-08 | kg
Products
Combined Cycle, medium voltage, CH |  | 1 | kWh |  | 0.53643 | kgCO2/kWh | adapted from Santecchia 2023
Flows in
electricity production, natural gas, combined cycle power plant ¦ electricity, high voltage ¦ Cutoff, U - CH | 1*1.006*1.004 | 1.01 | kWh
market for transmission network, electricity, high voltage ¦ Cutoff, U - GLO | 6.58e-9*1.006*1.004 | 6.8843e-09 | km |  | 343000 | kgCO2/km
market for transmission network, electricity, medium voltage ¦ Cutoff, U - GLO |  | 1.86e-08 | km |  | 20300 | kgCO2/km
sulfur hexafluoride production, liquid ¦ Cutoff, U - RER |  | 5.4e-08 | kg
Biosphere Flows
sulfur hexafluoride, to air |  | 5.4e-08 | kg
Products
European Mix, medium voltage, RER |  | 1 | kWh |  | 0.44318 | kgCO2/kWh | adapted from Santecchia 2023
Flows in
market group for electricity production ¦ electricity, medium voltage ¦ Cutoff, U - RER |  | 1 | kWh
Products
Quebec Mix, medium voltage |  | 1 | kWh |  | 0.0345 | kgCO2/kWh | Hydroquebec
Flows in
market for electricity, medium voltage ¦ electricity, medium voltage ¦ Cutoff, U - CA-QC |  | 1 | kWh
Products
Renewable Mix, medium voltage |  | 1 | kWh |  | 0.026256 | kgCO2/kWh | calculated
Flows in
PV Mix, low voltage, CH |  | 0.07 | kWh
Wind Mix, medium voltage, CH |  | 0.75 | kWh
Hydro Mix, medium voltage, CH |  | 0.18 | kWh
Heat Mix
Products
Electrical Heat |  | 1 | kWh |  | depends on electriicty mix
Flows in
Electricity (furnished by Electricity Mix selected) |  | 1 | kWh
Products
Natural Gas Heat |  | 1 | kWh |  | 0.252 | kgCO2/kWh | KBOB 2022
Flows in
heat production, natural gas, at boiler condensing modulating <100kW ¦ Cutoff, U - CH |  | 3.6 | MJ
Other Consumables
Products
P.3.3 Water |  | 1 | L |  | 0.0017727 | kgCO2/kWh | Santos 2024 (4kWh/m3 ultrapure water)
Flows in
market for water, ultrapure ¦ water, ultrapure ¦ Cutoff, U - RER |  | 1 | L
Products
KOH |  | 1 | kg |  | 1.8 | kgCO2/kg | Mori 2021
Flows in
market for potassium hydroxide ¦ Cutoff, U - GLO |  | 1 | kg
Electricity Mix (low voltage)
Products
Hydro Mix, low voltage, CH |  | 1 | kWh |  | 0.018995 | kgCO2/kWh | adapted from Santecchia 2023
Flows in
Hydro Mix, medium voltage, CH | 1.03*1.03 | 1.06 | kWh | share and additional process from ecoinvent 3.11
market for transmission network, electricity, low voltage ¦ Cutoff, U - GLO |  | 8.74e-08 | km
sulfur hexafluoride production, liquid ¦ Cutoff, U - RER |  | 2.99e-09 | kg
Biosphere Flows
sulfur hexafluoride, to air |  | 2.99e-09 | kg
Products
Wind Mix, low voltage, CH |  | 1 | kWh |  | 0.024116 | kgCO2/kWh | adapted from Santecchia 2023
Flows in
Wind Mix, medium voltage, CH | 1.03*1.03 | 1.06 | kWh | share and additional process from ecoinvent 3.11
market for transmission network, electricity, low voltage ¦ Cutoff, U - GLO |  | 8.74e-08 | km
sulfur hexafluoride production, liquid ¦ Cutoff, U - RER |  | 2.99e-09 | kg
Biosphere Flows
sulfur hexafluoride, to air |  | 2.99e-09 | kg
Products
Renewable Mix, low voltage |  | 1 | kWh |  | 0.027491 | kgCO2/kWh | adapted from Santecchia 2023
Flows in
PV Mix, low voltage, CH |  | 0.07 | kWh
Wind Mix, low voltage, CH |  | 0.75 | kWh
Hydro Mix, low voltage, CH |  | 0.18 | kWh
Hydrogen Leakage Characterization
The climate change impact of hydrogen emissions in air is currently not addressed in Life Cycle Impact Assessment (LCIA) methodologies. To model this effect, a characterization factor is derived using an approach analogous to that applied for other greenhouse gases (GHGs). This factor is calculated as the product of the cumulative temperature increase caused by the emission of 1 kg of hydrogen and an effect factor representing the impact of this temperature rise on either ecosystems or human health. The cumulative temperature increase is estimated using the cumulative Absolute Global Temperature Change Potential (cumulative AGTP) metric over short-term (0–100 years) and long-term (100–500 years) horizons, following the formulas provided in the IPCC AR6 report. Since hydrogen is not explicitly assessed in AR6, the required parameters are sourced from recent studies (Ocko, 2022; Warwick, 2022). Effect factors are adapted from the Impact World+ 2.1 method. However, these results are constrained by hydrogen’s short atmospheric lifetime, which explains its omission in the IPCC AR6 report and may limit the robustness of the derived hydrogen cumulative AGTP.
|  | Values | Unit | Source
Cumulative AGTP parameters | Lifetime H2 | 1.9 | yr | [1]
| Radiative Efficiency | 0.00018 | W/m2/ppb | [2]
| Molecular Mass | 0.00202 | kg/mol
Cumulative AGTP | Cumulative AGTP H2 [0-100y] (AGTPcum_short_term_H2) | 5.3e-13 | ¬∞C.yr/kgH2 | Based on [3] calculated with [4]
| Cumulative AGTP H2 [100-500y] | 3.38e-14 | ¬∞C.yr/kgH2 | Based on [3] calculated with [4]
Effect factor | Effect factor Climate change on Human health (EF_HH) | 36900000 | DALY/yr/¬∞C | [4]
| Effect factor Climate change on Ecosystem quality (EF_EQ) | 2740000000000 | PDF.m2.yr/¬∞C | [4]
Characterisation factor | Characterisation Factor H2 Climate Change Long Term | 10.8 | kgCO2eq/kgH2
| Characterisation factor H2 Climate change on Human health Total (CF_CC_HH_H2) | 2.08e-05 | DALY/kgH2 | CF_CC_HH_H2 = (AGTPcum_short_term_H2 + AGTPcum_long_term_H2) * EF_CC_HH
| Characterisation factor H2 Climate change on Ecosystem quality Total (CF_CC_EQ_H2) | 1.54 | PDF.m2/kgH2 | CF_CC_EQ_H2 = (AGTPcum_short_term_H2 + AGTPcum_long_term_H2) * EF_CC_EQ
[2]
[1] Ocko 2022 | Ocko, I. B. and Hamburg, S. P.: Climate consequences of hydrogen emissions, Atmos. Chem. Phys., 22, 9349‚Äì9368, https://doi.org/10.5194/acp-22-9349-2022, 2022
[2] Warwick 2022 | Warwick, N., Griffiths, P., Keeble, J., Archibald, A., Pyle, J., and Shine, K.: Atmospheric implications of increased Hydrogen use, Department for Business, Energy and Industrial Strategy, 75¬†pp., https://www.gov.uk/government/publications/atmospheric-implications-of-increased-hydrogen-use (last access: 15 April 2022), 2022.
[3] AR6 Metrics code | Forster, P., T. Storelvmo, K. Armour, W. Collins, J. L. Dufresne, D. Frame, D. J. Lunt, T. Mauritsen, M. D. Palmer, M. Watanabe, M. Wild, H. Zhang, 2021, The Earth‚Äôs Energy Budget, Climate Feedbacks, and Climate Sensitivity. In: Climate Change 2021: The Physical Science Basis. Contribution of Working Group I to the Sixth Assessment Report of the Intergovernmental Panel on Climate Change [Masson-Delmotte, V., P. Zhai, A. Pirani, S. L. Connors, C. P√©an, S. Berger, N. Caud, Y. Chen, L. Goldfarb, M. I. Gomis, M. Huang, K. Leitzell, E. Lonnoy, J.B.R. Matthews, T. K. Maycock, T. Waterfield, O. Yelek√ßi, R. Yu and B. Zhou (eds.)]. Cambridge University Press, Cambridge, United Kingdom and New York, NY, USA, pp. 923‚Äì1054, doi:10.1017/9781009157896.009.
[4] Impact world + 2.1 Climate change indicators | Agez, M., Muller, E., Bulle, C., Debarre, L., Seitfudem, G., Viveros Santos, I., & Duval, L. (2024). IMPACT World+ / a globally regionalized method for life cycle impact assessment (2.1) [Data set]. Zenodo. https://doi.org/10.5281/zenodo.14041258
Forster, P., T. Storelvmo, K. Armour, W. Collins, J. L. Dufresne, D. Frame, D. J. Lunt, T. Mauritsen, M. D. Palmer, M. Watanabe, M. Wild, H. Zhang, 2021, The Earth‚Äôs Energy Budget, Climate Feedbacks, and Climate Sensitivity. In: Climate Change 2021: The Physical Science Basis. Contribution of Working Group I to the Sixth Assessment Report of the Intergovernmental Panel on Climate Change [Masson-Delmotte, V., P. Zhai, A. Pirani, S. L. Connors, C. P√©an, S. Berger, N. Caud, Y. Chen, L. Goldfarb, M. I. Gomis, M. Huang, K. Leitzell, E. Lonnoy, J.B.R. Matthews, T. K. Maycock, T. Waterfield, O. Yelek√ßi, R. Yu and B. Zhou (eds.)]. Cambridge University Press, Cambridge, United Kingdom and New York, NY, USA, pp. 923‚Äì1054, doi:10.1017/9781009157896.009.

## BoP Background
This sheet describes the Balance of Plant Equipment Manufacturing (tier 2) unit processes
Flow | Formula | Quantity | Unit | Comments
Product
Inverter (rectifier) |  | 1 | kW | Sizing coefficient (see SI-3) |  | 12.1568 | kgCO2/kW | calculated | (0.5kW inverter = 1.6kg (open access info of ecoinvent). We modeled it with copper)
0.89
Flows in
market for inverter, 0.5kW ¦ Cutoff, U - GLO | (1/0.5)^0.89 | 1.8532 | item
Product
Compressor |  | 1 | kW | Sizing coefficient (see SI-3) |  | 250.2723 | kgCO2/kW | calculated | (4kW compressor = 140kg (open access info of ecoinvent). We modeled it with steel)
0.42
Flows in
market for air compressor, screw-type compressor, 4kW ¦ Cutoff, U - GLO | (1/4)^0.42 | 0.55864 | item
Products
heating unit |  | 1 | kW | Sizing coefficient (see SI-3) |  | 3.2 | kgCO2/kW | hypothesis: 1kW heater weight around 1kg - considered in steel.
0.7
Flows in
market for auxiliary heating unit, electric, 5kW ¦ Cutoff, U - GLO | (1/5)^0.7 | 0.32413 | item
Products
HEX |  | 1 | m2 | Sizing coefficient (see SI-3) |  | 47.04 | kgCO2/m2 | Mori 2021
|  |  |  | 0.845 | 14.7kg/m2 of HEX (SI-4)
Flows in
market for steel, chromium steel 18/8, hot rolled ¦ steel, chromium steel 18/8, hot rolled ¦ Cutoff, U - GLO |  | 14.7 | kg
market for metal working, average for chromium steel product manufacturing ¦ metal working, average for chromium steel product manufacturing ¦ Cutoff, U - GLO |  | 14.7 | kg
Products
Pump |  | 1 | kW | Sizing coefficient (see SI-3) |  | 106.9427 | kgCO2/kW | calculated | (22kW pump = 300kg (open access info of ecoinvent). We modeled it with steel)
|  |  |  | 0.71 |  |  |  |  | sizing: | 0.1114
Flows in
market for pump, 40W ¦ Cutoff, U - GLO | (1/0.04)^0.71 | 9.8296 | item
Products
control unit (instrumentation) |  | 1 | kW | Sizing coefficient (see SI-3) |  | 50.02 | kgCO2/kW | calculated
|  |  |  | 0.62 | 12.2kg/kW (SI-4)
Flows in
market for electronics, for control units ¦ Cutoff, U - GLO |  | 12.2 | kg
Products
separator |  | 1 | m3 | Sizing coefficient (see SI-3) |  | 1300 | kgCO2/m3 | calculated from Bareiss 2019 with only the container (see installation) - proxy
0.91
Flows in
market for hot water tank, 600l ¦ Cutoff, U - GLO | (1/0.6)^0.91 | 1.5918 | item
Products
chiller |  | 1 | kW | Sizing coefficient (see SI-3) |  | 260 | kgCO2/kW | Beccali 2014 (19kW chiller emitting 2000kgCO2eq for manufacturing)
|  |  |  | 0.7 |  |  | sizing: | 0.12731
Flows in
market for absorption chiller, 100kW ¦ Cutoff, U - GLO | (1/100)^0.7 | 0.039811 | unit
Products
piping |  | 1 | kg | Sizing coefficient (see SI-3) |  | 3.2 | kgCO2/kg | Mori 2021
0.81
Flows in
market for steel, chromium steel 18/8, hot rolled ¦ steel, chromium steel 18/8, hot rolled ¦ Cutoff, U - GLO |  | 1 | kg
market for metal working, average for chromium steel product manufacturing ¦ metal working, average for chromium steel product manufacturing ¦ Cutoff, U - GLO |  | 1 | kg
Products
Installation (Foundation + container) |  | 1 | m3 | Sizing coefficient (see SI-3) |  | 4000 | kgCO2/m3 | calculated from Bareiss 2019 (1MW system - 2000t H2 created in lifetime BoP - BoP impact is 5% of the total impacts (240t CO2eq) - mass allocation, container+foundation is around 75% of the impact of BoP for 37m3)
0.66
Flows in
market for intermodal shipping container, 20-foot ¦ Cutoff, U - GLO | (1/33)^0.66 | 0.09949 | unit | for 33m3
market for concrete, 37MPa ¦ Cutoff, U - CH | (1/33)^0.66*2.3 | 0.22883 | m3 | 2.3m3 of concrete for 33m3
Products
Tank for FCEV (from PREMISE) |  | 1 | kg | Sizing coefficient (see SI-3) |  | 5.3 | kgCO2/kg | Mori 2021 - proxy carbon fiber
Flows in
epoxy resin, liquid ¦ Cutoff, U - RoW |  | 0.26 | kg
HDPE tank liner ¦ Cutoff, U - RER |  | 0.07 | kg | Premise
market for compressed air, 1000kPa gauge ¦ Cutoff, U - RER |  | 0.0015 | m3
carbon fiber production, weaved, at factory ¦ Cutoff, U - RER |  | 0.74 | kg | see material background
market group for electricity, low voltage ¦ Cutoff, U - RER |  | 2.32 | kWh
Products
Pressure Swing Adsorption (PSA) 345W |  | 1 | unit | dataset from Szczurowski 2025
Flows in
market for steel, chromium steel 18/8, hot rolled ¦ steel, chromium steel 18/8, hot rolled ¦ Cutoff, U - GLO |  | 2.9 | kg
market for copper oxide ¦ copper oxide ¦ Cutoff, U - GLO |  | 0.3 | kg
market for brass ¦ brass ¦ Cutoff, U - CH |  | 0.9 | kg
market for zeolite, powder ¦ zeolite, powder ¦ Cutoff, U -GLO |  | 3.5 | kg
market for polypropylene, granulate ¦ polypropylene, granulate ¦ Cutoff, U -GLO |  | 0.9 | kg
market for electronics, for control units ¦ electronics, for control units ¦ Cutoff, U - GLO |  | 0.1 | kg
Compressor |  | 0.345 | kW
market for metal working, average for chromium steel product manufacturing ¦ metal working, average for chromium steel product manufacturing ¦ Cutoff, U - GLO |  | 2.9 | kg
market for metal working, average for copper product manufacturing ¦ metal working, average for copper product manufacturing ¦ Cutoff, U - GLO |  | 0.3 | kg
market for metal working, average for metal product manufacturing ¦ metal working, average for metal product manufacturing ¦ Cutoff, U |  | 0.9 | kg
market for extrusion, plastic pipes ¦ extrusion, plastic pipes ¦ Cutoff, U - GLO |  | 0.9 | kg
Products
Pressure Swing Adsorption (PSA) 1kW |  | 1 | kW | Sizing coefficient (see SI-3) |  | 250 | kgCO2/kW | proxy compressor
|  |  |  | 0.42 | proxy Compressor
Flows in
Pressure Swing Adsorption (PSA) 345W |  | 1.5636 | unit

## Material Background
This sheet describes the Material Manufacturing (tier 4) unit processes
Flow | Formula | Quantity | Unit | Comments | CO2 Score | Unit | Source CO2 Score
Solid Oxide Cells
Product
NiO-YSZ production |  | 1 | kg | Sarner 2022, Lee 2015 | 6.65 | kgCO2/kg | calculated
Flows in
market for nickel, class 1 ¦ nickel, class 1 ¦ Cutoff, U - GLO |  | 0.5 | kg
market for yttrium oxide ¦ yttrium oxide ¦ Cutoff, U - GLO |  | 0.07 | kg
market for zirconium oxide ¦ zirconium oxide ¦ Cutoff, U - GLO |  | 0.43 | kg
market group for electricity, medium voltage ¦ electricity, medium voltage ¦ Cutoff, U - Europe without Switzerland |  | 5.7 | kWh
Products
LSM, production - GLO |  | 1 | kg | Di florio 2021, Lee 2015 | 22.6 | kgCO2/kg | Mori 2021
Flows in
market for lanthanum oxide ¦ lanthanum oxide ¦ Cutoff, U - GLO |  | 0.5 | kg
market for manganese(III) oxide ¦ manganese(III) oxide ¦ Cutoff, U - GLO |  | 0.18 | kg
market for strontium sulfate, 90% SrSO4 ¦ strontium sulfate, 90% SrSO4 ¦ Cutoff, U - GLO |  | 0.32 | kg
market group for electricity, medium voltage ¦ electricity, medium voltage ¦ Cutoff, U - Europe without Switzerland |  | 5.6 | kWh
Products
YSZ8, production - GLO |  | 1 | kg | Sarner 2022, Lee 2015 | 5.5 | kgCO2/kg | Mori 2021
Flows in
market for yttrium oxide ¦ yttrium oxide ¦ Cutoff, U - GLO |  | 0.14 | kg
market for zirconium oxide ¦ zirconium oxide ¦ Cutoff, U - GLO |  | 0.86 | kg
market group for electricity, medium voltage ¦ electricity, medium voltage ¦ Cutoff, U - Europe without Switzerland |  | 3.9 | kWh
Products
GDC production - GLO |  | 1 | kg | Sarner 2022, Lee 2015 | 23.5 | kgCO2/kg | Mori 2021
Flows in
market for cerium oxide ¦ cerium oxide ¦ Cutoff, U - GLO |  | 0.65 | kg
market for gadolinium oxide ¦ gadolinium oxide ¦ Cutoff, U - GLO |  | 0.35 | kg
market group for electricity, medium voltage ¦ electricity, medium voltage ¦ Cutoff, U - Europe without Switzerland |  | 3.9 | kWh
Alkaline Cells
Product
Raney Nickel production |  | 1 | kg | X. Wei 2024, Wilson 2013 | 21.55 | kgCO2/kg | calculated
Flows in
market for nickel, class 1 ¦ nickel, class 1 ¦ Cutoff, U - GLO |  | 2.25 | kg
market for aluminium, wrought alloy ¦ Cutoff, U - GLO |  | 0.25 | kg
market for sodium hydroxide ¦ Cutoff, U - RER |  | 10 | kg
market for water, deionised ¦ Cutoff, U - GLO |  | 160 | kg
market group for electricity, medium voltage ¦ electricity, medium voltage ¦ Cutoff, U - Europe without Switzerland |  | 1.6 | kWh
Product
Nickel Perforated production |  | 1 | kg |  | 7.8 | kgCO2/kg | Mori 2021
Flows in
market for nickel, class 1 ¦ nickel, class 1 ¦ Cutoff, U - GLO |  | 1 | kg
metal working, average for nickel product manufacturing ¦ Cutoff, U - GLO (adapted from metal working, average for steel product manufacturing) |  | 1 | kg
Product
Zirfon |  | 1 | kg | X. Wei 2024 | 5 | kgCO2/kg | Mori 2021
Flows in
market for polyphenylene sulfide ¦ Cutoff, U - GLO |  | 0.20035 | kg
market for polysulfone ¦ Cutoff, U - GLO |  | 0.15269 | kg
market for zirconium oxide ¦ zirconium oxide ¦ Cutoff, U - GLO |  | 0.64695 | kg
market for N-methyl-2-pyrrolidone ¦ Cutoff, U - GLO |  | 0.76523 | kg
market group for electricity, medium voltage ¦ electricity, low voltage ¦ Cutoff, U - Europe without Switzerland |  | 0.00013857 | kWh
Product
Sodium Molybdate dihydrate |  | 1 | kg | schropp 2024 | 1.3 | kgCO2/kg | Mori 2021
Flows in
market for chemical factory, organics ¦ Cutoff, U - GLO |  | 4e-10 | unit
market for molybdenum trioxide ¦ Cutoff, U - GLO |  | 0.595 | kg
market for sodium hydroxide, without water, in 50% solution state ¦ Cutoff, U - GLO |  | 0.3339 | kg
market for water, ultrapure ¦ Cutoff, U - RER |  | 0.0752 | kg
Product
Nickel chloride, production |  | 1 | kg | schropp 2024 | 7.8 | kgCO2/kg | proxy Ni
Flows in
market for chemical factory, organics ¦ Cutoff, U - GLO |  | 4e-10 | unit
market for hydrochloric acid, without water, in 30% solution state ¦ Cutoff, U - RER |  | 0.5655 | kg
market for nickel, class 1 ¦ Cutoff, U - GLO |  | 0.4529 | kg
market group for electricity, low voltage ¦ Cutoff, U - RER |  | 0.33 | kWh
Product
Nickel molybdenum (NiMo) |  | 1 | kg | schropp 2024 | 6.0616 | kgCO2/kg | calculated
Flows in
market for transport, freight, lorry, unspecified ¦ Cutoff, U - RER |  | 0.1 | t.km
Nickel chloride, production (see above) |  | 0.5927 | kg
Sodium Molybdate dihydrate, production (see above) |  | 1.1066 | kg
market for chemical factory, organics ¦ Cutoff, U - GLO |  | 4e-10 | unit
market group for transport, freight train ¦ Cutoff, U - RER |  | 0.6 | t.km
market for hydrogen, gaseous, medium pressure, merchant ¦ Cutoff, U - RER |  | 0.0524 | kg
Product
Nickel Ferrite (NiFe) |  | 1 | kg | schropp 2024 | 6.0616 | kgCO2/kg | calculated
Flows in
market for transport, freight, lorry, unspecified ¦ Cutoff, U - RER |  | 0.1 | t.km
Nickel chloride, production (see above) |  | 0.5927 | kg
Sodium Molybdate dihydrate, production (see above) |  | 1.1066 | kg
market for chemical factory, organics ¦ Cutoff, U - GLO |  | 4e-10 | unit
market group for transport, freight train ¦ Cutoff, U - RER |  | 0.6 | t.km
Product
Silver Coating |  | 1 | kg |  | 83 | kgCO2/kg | Mori 2021
Flows in
market for silver ¦ Cutoff, U - GLO |  | 1 | kg
PEM Cells
Product
Carbon Fibers |  | 1 | kg | Riemer 2023 | 5.3 | kgCO2/kg | Mori 2021
Flows in
styrene-acrylonitrile copolymer production ¦ Cutoff, U - Europe without Switzerland |  | 1 | kg
market group for electricity, medium voltage ¦ electricity, medium voltage ¦ Cutoff, U - Europe without Switzerland |  | 73 | kWh
market for heat, from steam, in chemical industry ¦ Cutoff, U - Europe without Switzerland |  | 98.5 | MJ
Product
Carbon Paper |  | 1 | kg | Riemer 2023 | 5.3 | kgCO2/kg | proxy carbon fibers
Flows in
carbon fibres production (see above) |  | 0.95 | kg
Polytetrafluoroethylene production ¦ Cutoff, U - Europe without Switzerland |  | 0.05
market for synthetic graphite, battery grade ¦ Cutoff, U - RoW |  | 0.05
market group for waste plastic, mixture ¦ Cutoff, U - Europe without Switzerland |  | 0.05
market group for electricity, medium voltage ¦ electricity, medium voltage ¦ Cutoff, U - Europe without Switzerland |  | 1 | kWh
market for heat, district or industrial, natural gas ¦ Cutoff, U - Europe without Switzerland |  | 0.17 | MJ
market for heat, district or industrial, other than natural gas ¦ Cutoff, U - Europe without Switzerland |  | 0.22 | MJ
Product
Pt/C Loading |  | 1 | kg | Gerhardt-Mörsdorf 2024 | 34000 | kgCO2/kg | Mori 2021
Flows in
Market for Carbon Black ¦ Cutoff, U - GLO |  | 0.6 | kg
Market for platinum ¦ Cutoff, U - GLO |  | 0.4 | kg
Product
Nafion |  | 1 | kg | Virgilio, M. D. (2023) | 960 | kgCO2/kg | Mori 2021
Flows in
market for tetrafluoroethylene ¦ Cutoff, U - GLO |  | 1.3 | kg
market for sulfur trioxide¦ Cutoff, U - Europe without Switzerland |  | 0.5 | kg
market for tetrafluoroethylene ¦ Cutoff, U - GLO |  | 3.2 | kg
market for sodium hypochlorite, w/o water, 15% solution state ¦ Cutoff, U - GLO |  | 3 | kg
market for sodium hydroxide, w/o water, 50% solution state ¦ Cutoff, U - GLO |  | 0.6 | kg
market for soda ash, dense ¦ Cutoff, U - GLO |  | 0.11 | kg
market for chemical factory, organics ¦ Cutoff, U - GLO |  | 4e-10 | items
market group for heat, district or industrial, and natural gas ¦ Cutoff, U - Europe without Switzerland |  | 39.31 | MJ
Market group for transport, freight, lorry, unspecified ¦ Cutoff, U - GLO |  | 0.87 | tkm
Market for transport, freight train¦ Cutoff, U - Europe without Switzerland |  | 5.22 | tkm
treatment of spent solvent mixture¦ Cutoff, U - Europe without Switzerland |  | 2.81 | kg
treatment of waste plastic, mixture, municipal incineration FAE ¦ waste plastic, mixture ¦ Cutoff, U - CH |  | 0.11 | kg
treatment of bilge oil ¦ Cutoff, U - CH |  | 0.38 | kg
Product
Titanium Felt (30% porosity - IrO2 coating) |  | 1 | kg | Gerhardt-Mörsdorf 2024 | 41.7682 | kgCO2/kg | calculated
Flows in
Titanium ¦ Cutoff, U - RER |  | 0.99968 | kg
Platinium ¦ Cutoff, U - GLO |  | 0.000317 | kg
metal working, average for titanium product manufacturing ¦ Cutoff, U - GLO (adapted from metal working, average for steel product manufacturing) |  | 0.99968 | kg
Product
Titanium Felt (50% porosity - no coating) |  | 1 | kg | Gerhardt-Mörsdorf 2024 | 31 | kgCO2/kg | Mori 2021
Flows in
Market for titanium ¦ Cutoff, U - RER |  | 1 | kg
metal working, average for titanium product manufacturing ¦ Cutoff, U - GLO (adapted from metal working, average for steel product manufacturing) |  | 1 | kg
Product
TiO2/IrO2 Loading |  | 1 | kg | Gerhardt-Mörsdorf 2024 | 34000 | kgCO2/kg | proxy PT/C
Flows in
Market for titanium dioxide ¦ Cutoff, U - RER |  | 0.75 | kg
Market for platinum ¦ Cutoff, U - GLO |  | 0.25 | kg
Product
Graphite Coating |  | 1 | kg | riemer 2023 | 5.3 | kgCO2/kg | proxy carbon fibers
Flows in
Market for synthetic graphite, battery grade ¦ Cutoff, U - RoW |  | 1 | kg
AEM Cells
Product
Nickel Foam |  | 1 | kg | Schropp 2024 | 7.8 | kgCO2/kg | proxyt Ni
Flows in
market for chemical factory ¦ Cutoff, U - GLO |  | 4e-10 | kg
market group for heat, district or industrial, natural gas ¦ Cutoff, U - RER |  | 1.578 | MJ
market for nickel, class 1 ¦ Cutoff, U - GLO |  | 1 | kg
market for polyurethane, rigid foam ¦ Cutoff, U - RER |  | 0.019 | kg
market group for transport, freight train ¦ Cutoff, U - RER |  | 0.6 | t*km
market for transport, freight, lorry, unspecified ¦ Cutoff, U - RER |  | 0.1 | t*km
treatment of waste polyurethane, municipal incineration¦ Cutoff, U - GLO |  | 0.019 | kg
Product
QAPS |  | 1 | kg | Schropp 2024 | 960 | kgCO2/kg | proxy Nafion
Flows in
Chloromethylated PS production¦ Cutoff, U - GLO |  | 0.8233 | kg
market for N,N-dimethylformamide¦ Cutoff, U - GLO |  | 8.2329 | kg
market for chemical factory, organics¦ Cutoff, U - GLO |  | 4e-10 | unit
market for ethanol, without water, in 99.7% solution state, from ethylene ¦ Cutoff, U - RER |  | 1.5904 | kg
market for trimethylamine ¦ Cutoff, U - RER |  | 0.5301 | kg
market group for electricity, low voltage ¦ Cutoff, U - RER |  | 3 | kWh
treatment of wastewater, average, capacity 1E9l/year ¦ Cutoff, U - RER |  | 0.0082 | m3
Bipolar Plates / End Plates / Frame
Products
Stainless Steel |  | 1 | kg |  | 3.2 | kgCO2/kg | Mori 2021
Flows in
market for steel, low-alloyed ¦ Cutoff, U - GLO |  | 1 | kg
market for metal working, average for steel product manufacturing, Cutoff, U - GLO |  | 1 | kg
Products
Stainless Steel (recycled) |  | 1 | kg
Flows in
market for steel, chromium steel 18/8, hot rolled ¦ steel, chromium steel 18/8, hot rolled ¦ Cutoff, U - GLO |  | 1 | kg
market for metal working, average for steel product manufacturing, Cutoff, U - GLO |  | 1 | kg
Products
Chromium Steel |  | 1 | kg |  | 4.5 | kgCO2/kg | Mori 2021
Flows in
market for steel, chromium steel 18/8, hot rolled ¦ steel, chromium steel 18/8, hot rolled ¦ Cutoff, U - GLO |  | 1 | kg
market for metal working, average for steel product manufacturing, Cutoff, U - GLO |  | 1 | kg
Products
Titanium |  | 1 | kg |  | 31 | kgCO2/kg | Mori 2021
Flows in
Market for titanium ¦ Cutoff, U - RER |  | 1 | kg
metal working, average for titanium product manufacturing ¦ Cutoff, U - GLO (adapted from metal working, average for steel product manufacturing) |  | 1 | kg
Products
Nickel |  | 1 | kg |  | 7.8 | kgCO2/kg | Mori 2021
Flows in
Market for nickel, class 1 ¦ Cutoff, U - RER |  | 1 | kg
metal working, average for nickel product manufacturing ¦ Cutoff, U - GLO (adapted from metal working, average for steel product manufacturing) |  | 1 | kg
Products
Aluminium |  | 1 | kg |  | 16 | kgCO2/kg | Mori 2021
Flows in
Market for aluminium, cast alloy ¦ Cutoff, U - RER |  | 0.32 | kg
Market for aluminium, wrought alloy ¦ Cutoff, U - RER |  | 0.68 | kg
metal working, average for aluminum product manufacturing ¦ Cutoff, U - GLO (adapted from metal working, average for steel product manufacturing) |  | 1 | kg
Products
Plastic Plates |  | 1 | kg |  | 1.7 | kgCO2/kg | Mori 2021
Flows in
Market for polyphenylene sulfide ¦ Cutoff, U - RER |  | 1 | kg
Market for injection moulding (adapted to PPS) ¦ Cutoff, U - RER |  | 1 | kg
Products
Current collector |  | 1 | kg | Gerhardt-Mörsdorf 2024 | 4.1 | kgCO2/kg | Mori 2021
Flows in
Market for copper, cathode ¦ Cutoff, U - RER |  | 1 | kg
sheet rolling, copper ¦ Cutoff, U - RER |  | 1 | kg
Products
Sealant |  | 1 | kg |  | 2.1 | kgCO2/kg | Mori 2021
Materials/fuels
market for glass wool mat ¦ glass wool mat ¦ Cutoff, U - GLO |  | 1 | kg
End-of-Life
Products
End-of-Life |  | 1 | kg |  | 0.01 | kgCO2/kg | Zhao 2020
Materials/fuels
market for inert waste ¦ Cutoff, U - ReR |  | 1 | kg

## Feuil1 (hidden)
| AEMEL | PEMEL
CRM | kg/1000kgH2 | kg/1000kgH2 | CRM | kg/1kgH2 | kg/1kgH2
|  |  |  | AEMEL | PEMEL |  | AEMEL | PEMEL
Antimony | 6.1514e-05 | 2.2796e-05 | Antimony | #NAME? | #NAME? | Antimony | #NAME? | #NAME?
Arsenic | 0.10473 | 0.0009 | Arsenic | #NAME? | #NAME? | Arsenic | #NAME? | #NAME?
Baryte |  |  | Baryte | #NAME? | #NAME? | Baryte
Bauxite |  |  | Bauxite | #NAME? | #NAME? | Bauxite
Beryllium |  |  | Beryllium | #NAME? | #NAME? | Beryllium
Bismuth |  |  | Bismuth | #NAME? | #NAME? | Bismuth
Boron/Borate | 0.0732 | 0.03719 | Boron/Borate | #NAME? | #NAME? | Boron/Borate | #NAME? | #NAME?
Cobalt | 5.9771 | 0.04309 | Cobalt | #NAME? | #NAME? | Cobalt | #NAME? | #NAME?
Coking Coal | 4940.6351 | 2248.6513 | Coking Coal | #NAME? | #NAME? | Coking Coal
Copper | 208.6753 | 67.4754 | Copper | #NAME? | #NAME? | Copper | #NAME? | #NAME?
Feldspar | 2.9703e-08 | 1.3992e-07 | Feldspar | #NAME? | #NAME? | Feldspar | #NAME? | #NAME?
Fluorspar | 8.9919 | 33.7463 | Fluorspar | #NAME? | #NAME? | Fluorspar
Gallium | 0.04311 | 0.01407 | Gallium | #NAME? | #NAME? | Gallium | #NAME? | #NAME?
Germanium |  |  | Germanium | #NAME? | #NAME? | Germanium
Hafnium | 0.00946 | 2.877 | Hafnium | #NAME? | #NAME? | Hafnium | #NAME? | #NAME?
Heavy rare earth elements |  |  | Heavy rare earth elements | #NAME? | #NAME? | Heavy rare earth elements
Helium |  |  | Helium | #NAME? | #NAME? | Helium
Light rare earth elements |  |  | Light rare earth elements | #NAME? | #NAME? | Light rare earth elements
Lithium | 6.9491e-06 | 0.00015 | Lithium | #NAME? | #NAME? | Lithium | #NAME? | #NAME?
Magnesium | 69.6637 | 4.6275 | Magnesium | #NAME? | #NAME? | Magnesium | #NAME? | 1e-11
Manganese | 21.4726 | 0.37859 | Manganese | #NAME? | #NAME? | Manganese | #NAME? | #NAME?
Natural Graphite | 0.63319 | 108.3882 | Natural Graphite | #NAME? | #NAME? | Natural Graphite | #NAME? | #NAME?
Nickel | 1014.8933 | 45.0077 | Nickel | #NAME? | #NAME? | Nickel | #NAME? | #NAME?
Niobium | 0.03413 | 0.01389 | Niobium | #NAME? | #NAME? | Niobium | #NAME? | #NAME?
Phosphate Rock |  |  | Phosphate Rock | #NAME? | #NAME? | Phosphate Rock
Phosphorus | 2.3039 | 10.8921 | Phosphorus | #NAME? | #NAME? | Phosphorus | #NAME? | #NAME?
Platinum group metals | 0.00526 | 4.2894 | Platinum group metals | #NAME? | #NAME? | Platinum group metals | 6.3251e-09 | 1.2379e-06
Scandium | 0.00011 | 3.5118e-05 | Scandium | #NAME? | #NAME? | Scandium | #NAME? | #NAME?
Silicon metal | 263.7658 | 46.5563 | Silicon metal | #NAME? | #NAME? | Silicon metal | #NAME? | #NAME?
Strontium | 0.00523 | 0.02481 | Strontium | #NAME? | #NAME? | Strontium | #NAME? | #NAME?
Tantalum | 0.00936 | 0.00288 | Tantalum | #NAME? | #NAME? | Tantalum | #NAME? | #NAME?
Titanium metal | 4.313 | 1086.267 | Titanium metal | #NAME? | #NAME? | Titanium metal | 1e-11 | #NAME?
Tungsten |  |  | Tungsten | #NAME? | #NAME? | Tungsten
Vanadium | 7.1013e-05 | 2.735e-05 | Vanadium | #NAME? | #NAME? | Vanadium | #NAME? | #NAME?
Name | Category | Amount |  | Unit |  |  | Name | Category | Amount | Unit
Aluminium | Elementary flows/Resource/in ground | 181.7536 |  | kg |  |  | Aluminium | Elementary flows/Resource/in ground | 45.7063 | kg
Anhydrite | Elementary flows/Resource/in ground | 6.3868e-05 |  | kg |  |  | Anhydrite | Elementary flows/Resource/in ground | 7.0414e-05 | kg
Antimony | Elementary flows/Resource/in ground |  |  | kg |  |  | Antimony | Elementary flows/Resource/in ground | 2.2796e-05 | kg
Argon | Elementary flows/Resource/in air | 27.8477 |  | kg |  |  | Argon | Elementary flows/Resource/in air | 2.8145 | kg
Arsenic | Elementary flows/Resource/in ground |  |  | kg |  |  | Arsenic | Elementary flows/Resource/in ground | 0.0009 | kg
Barium | Elementary flows/Resource/in ground | 102.8022 |  | kg |  |  | Barium | Elementary flows/Resource/in ground | 43.0879 | kg
Basalt | Elementary flows/Resource/in ground | 17.7725 |  | kg |  |  | Basalt | Elementary flows/Resource/in ground | 4.4537 | kg
Borax | Elementary flows/Resource/in ground | 5.5421e-06 |  | kg |  |  | Borax | Elementary flows/Resource/in ground | 1.4312e-06 | kg
Boron | Elementary flows/Resource/in ground |  |  | kg |  |  | Boron | Elementary flows/Resource/in ground | 0.03719 | kg
Bromine | Elementary flows/Resource/in water | 0.00246 |  | kg |  |  | Bromine | Elementary flows/Resource/in water | 0.00476 | kg
Cadmium | Elementary flows/Resource/in ground | 0.00183 |  | kg |  |  | Cadmium | Elementary flows/Resource/in ground | 0.0007 | kg
Calcite | Elementary flows/Resource/in ground | 3753.8309 |  | kg |  |  | Calcite | Elementary flows/Resource/in ground | 2325.171 | kg
Calcium | Elementary flows/Resource/in ground | 8.5272 |  | kg |  |  | Calcium | Elementary flows/Resource/in ground | 0.79986 | kg
Carbon dioxide, in air | Elementary flows/Resource/in air | 2584.4551 |  | kg |  |  | Carbon dioxide, in air | Elementary flows/Resource/in air | 2338.9154 | kg
Carbon dioxide, non-fossil, resource correction | Elementary flows/Resource/in air | 1157.523 |  | kg |  |  | Carbon dioxide, non-fossil, resource correction | Elementary flows/Resource/in air | 1511.1939 | kg
Carbon, organic, in soil or biomass stock | Elementary flows/Resource/in ground | 1.7061 |  | kg |  |  | Carbon, organic, in soil or biomass stock | Elementary flows/Resource/in ground | 1.1237 | kg
Carnallite | Elementary flows/Resource/in water | 0.32207 |  | kg |  |  | Carnallite | Elementary flows/Resource/in water | 74.225 | kg
Cerium | Elementary flows/Resource/in ground | 0.06559 |  | kg |  |  | Cerium | Elementary flows/Resource/in ground | 0.09019 | kg
Chromium | Elementary flows/Resource/in ground | 1287.0454 |  | kg |  |  | Chromium | Elementary flows/Resource/in ground | 25.856 | kg
Chrysotile | Elementary flows/Resource/in ground | 0.06441 |  | kg |  |  | Chrysotile | Elementary flows/Resource/in ground | 0.12831 | kg
Clay, bentonite | Elementary flows/Resource/in ground | 20.355 |  | kg |  |  | Clay, bentonite | Elementary flows/Resource/in ground | 6.7923 | kg
Clay, unspecified | Elementary flows/Resource/in ground | 1597.991 |  | kg |  |  | Clay, unspecified | Elementary flows/Resource/in ground | 659.3446 | kg
Coal, brown | Elementary flows/Resource/in ground | 4940.6351 |  | kg |  |  | Coal, brown | Elementary flows/Resource/in ground | 2248.6513 | kg
Coal, hard | Elementary flows/Resource/in ground | 13487.6 |  | kg |  |  | Coal, hard | Elementary flows/Resource/in ground | 22704.6 | kg
Cobalt | Elementary flows/Resource/in ground |  |  | kg |  |  | Cobalt | Elementary flows/Resource/in ground | 0.04309 | kg
Copper | Elementary flows/Resource/in ground | 208.6753 |  | kg |  |  | Copper | Elementary flows/Resource/in ground | 67.4754 | kg
Diatomite | Elementary flows/Resource/in ground | 2.804e-06 |  | kg |  |  | Diatomite | Elementary flows/Resource/in ground | 8.0059e-07 | kg
Dolomite | Elementary flows/Resource/in ground | 15.4802 |  | kg |  |  | Dolomite | Elementary flows/Resource/in ground | 341.8034 | kg
Dysprosium | Elementary flows/Resource/in ground | 4.345e-05 |  | kg |  |  | Dysprosium | Elementary flows/Resource/in ground | 0.00024 | kg
Energy, geothermal, converted | Elementary flows/Resource/in ground | 5139.8473 |  | MJ |  |  | Energy, geothermal, converted | Elementary flows/Resource/in ground | 2647.5399 | MJ
Energy, gross calorific value, in biomass | Elementary flows/Resource/biotic | 28505.6 |  | MJ |  |  | Energy, gross calorific value, in biomass | Elementary flows/Resource/biotic | 25619.8 | MJ
Energy, gross calorific value, in biomass, primary forest | Elementary flows/Resource/biotic | 37.5769 |  | MJ |  |  | Energy, gross calorific value, in biomass, primary forest | Elementary flows/Resource/biotic | 24.9349 | MJ
Energy, kinetic (in wind), converted | Elementary flows/Resource/in air | 26888.4 |  | MJ |  |  | Energy, kinetic (in wind), converted | Elementary flows/Resource/in air | 10559.7 | MJ
Energy, potential (in hydropower reservoir), converted | Elementary flows/Resource/in water | 124228 |  | MJ |  |  | Energy, potential (in hydropower reservoir), converted | Elementary flows/Resource/in water | 25838.3 | MJ
Energy, solar, converted | Elementary flows/Resource/in air | 7579.1364 |  | MJ |  |  | Energy, solar, converted | Elementary flows/Resource/in air | 809.0408 | MJ
Erbium | Elementary flows/Resource/in ground | 1.38e-05 |  | kg |  |  | Erbium | Elementary flows/Resource/in ground | 4.9646e-06 | kg
Europium | Elementary flows/Resource/in ground | 0.00027 |  | kg |  |  | Europium | Elementary flows/Resource/in ground | 0.00044 | kg
Feldspar | Elementary flows/Resource/in ground | 2.9703e-08 |  | kg |  |  | Feldspar | Elementary flows/Resource/in ground | 1.3992e-07 | kg
Fish, demersal, in ocean | Elementary flows/Resource/biotic | 3.5821e-24 |  | kg |  |  | Fish, demersal, in ocean | Elementary flows/Resource/biotic | 1.0987e-24 | kg
Fish, pelagic, in ocean | Elementary flows/Resource/biotic | 3.8923e-14 |  | kg |  |  | Fish, pelagic, in ocean | Elementary flows/Resource/biotic | 1.1938e-14 | kg
Fluorine | Elementary flows/Resource/in ground | 0.26777 |  | kg |  |  | Fluorine | Elementary flows/Resource/in ground | 0.93158 | kg
Fluorspar | Elementary flows/Resource/in ground | 8.9919 |  | kg |  |  | Fluorspar | Elementary flows/Resource/in ground | 33.7463 | kg
Gadolinium | Elementary flows/Resource/in ground | 0.00095 |  | kg |  |  | Gadolinium | Elementary flows/Resource/in ground | 0.00119 | kg
Gallium | Elementary flows/Resource/in ground | 0.04311 |  | kg |  |  | Gallium | Elementary flows/Resource/in ground | 0.01407 | kg
Gangue | Elementary flows/Resource/in ground | 34578.8 |  | kg |  |  | Gangue | Elementary flows/Resource/in ground | 75739.6 | kg
Gas, mine, off-gas, process, coal mining | Elementary flows/Resource/in ground | 122.7666 |  | m3 |  |  | Gas, mine, off-gas, process, coal mining | Elementary flows/Resource/in ground | 146.2371 | m3
Gas, natural | Elementary flows/Resource/in ground | 10969.4 |  | m3 |  |  | Gas, natural | Elementary flows/Resource/in ground | 3548.4165 | m3
Gold | Elementary flows/Resource/in ground | 0.00284 |  | kg |  |  | Gold | Elementary flows/Resource/in ground | 0.00532 | kg
Granite | Elementary flows/Resource/in ground | 247.3362 |  | kg |  |  | Granite | Elementary flows/Resource/in ground | 108.3882 | kg
Graphite | Elementary flows/Resource/in ground | 0.63319 |  | kg |  |  | Graphite | Elementary flows/Resource/in ground | 8.8035 | kg
Gravel | Elementary flows/Resource/in ground | 15361.3 |  | kg |  |  | Gravel | Elementary flows/Resource/in ground | 5538.8965 | kg
Gypsum | Elementary flows/Resource/in ground | 55.2507 |  | kg |  |  | Gypsum | Elementary flows/Resource/in ground | 67.1335 | kg
Hafnium | Elementary flows/Resource/in ground | 0.00946 |  | kg |  |  | Hafnium | Elementary flows/Resource/in ground | 2.877 | kg
Holmium | Elementary flows/Resource/in ground | 5.2815e-06 |  | kg |  |  | Holmium | Elementary flows/Resource/in ground | 1.9e-06 | kg
Indium | Elementary flows/Resource/in ground | 0.00026 |  | kg |  |  | Indium | Elementary flows/Resource/in ground | 9.7677e-05 | kg
Iodine | Elementary flows/Resource/in water | 0.00114 |  | kg |  |  | Iodine | Elementary flows/Resource/in water | 0.00264 | kg
Iron | Elementary flows/Resource/in ground | 5377.7355 |  | kg |  |  | Iron | Elementary flows/Resource/in ground | 3884.1063 | kg
Kaolinite | Elementary flows/Resource/in ground | 0.81105 |  | kg |  |  | Kaolinite | Elementary flows/Resource/in ground | 3.3915 | kg
Kieserite | Elementary flows/Resource/in ground | 1.235e-09 |  | kg |  |  | Kieserite | Elementary flows/Resource/in ground | 1.4427e-09 | kg
Krypton | Elementary flows/Resource/in air | 2.3855e-12 |  | kg |  |  | Krypton | Elementary flows/Resource/in air | 9.2313e-13 | kg
Lanthanum | Elementary flows/Resource/in ground | 0.03164 |  | kg |  |  | Lanthanum | Elementary flows/Resource/in ground | 0.05954 | kg
Laterite | Elementary flows/Resource/in ground | 7.8659 |  | kg |  |  | Laterite | Elementary flows/Resource/in ground | 12.043 | kg
Lead | Elementary flows/Resource/in ground | 3.5735 |  | kg |  |  | Lead | Elementary flows/Resource/in ground | 1.325 | kg
Lithium | Elementary flows/Resource/in ground | 6.9491e-06 |  | kg |  |  | Lithium | Elementary flows/Resource/in ground | 0.00015 | kg
Lutetium | Elementary flows/Resource/in ground | 1.5333e-06 |  | kg |  |  | Lutetium | Elementary flows/Resource/in ground | 5.5163e-07 | kg
Magnesite | Elementary flows/Resource/in ground | 219.4485 |  | kg |  |  | Magnesite | Elementary flows/Resource/in ground | 6.6863 | kg
Magnesium | Elementary flows/Resource/in ground | 69.6637 |  | kg |  |  | Magnesium | Elementary flows/Resource/in ground | 1.3764 | kg
Manganese | Elementary flows/Resource/in ground | 21.4726 |  | kg |  |  | Manganese | Elementary flows/Resource/in ground | 4.6275 | kg
Mercury | Elementary flows/Resource/in ground | 9.802e-06 |  | kg |  |  | Mercury | Elementary flows/Resource/in ground | 0.0004 | kg
Molybdenum | Elementary flows/Resource/in ground | 2.0273 |  | kg |  |  | Molybdenum | Elementary flows/Resource/in ground | 0.37859 | kg
Neodymium | Elementary flows/Resource/in ground | 0.02412 |  | kg |  |  | Neodymium | Elementary flows/Resource/in ground | 0.02909 | kg
Nickel | Elementary flows/Resource/in ground | 1014.8933 |  | kg |  |  | Nickel | Elementary flows/Resource/in ground | 45.0077 | kg
Niobium | Elementary flows/Resource/in ground | 0.03413 |  | kg |  |  | Niobium | Elementary flows/Resource/in ground | 0.01389 | kg
Nitrogen | Elementary flows/Resource/in air | 1659.762 |  | kg |  |  | Nitrogen | Elementary flows/Resource/in air | 180.0902 | kg
[7 empty] | Occupation, annual crop | Elementary flows/Resource/land | 6.3871 | m2*a
Occupation, annual crop | Elementary flows/Resource/land | 1.1459 |  | m2*a |  |  | Occupation, annual crop, irrigated | Elementary flows/Resource/land | 0.13806 | m2*a
Occupation, annual crop, irrigated | Elementary flows/Resource/land | 0.22431 |  | m2*a |  |  | Occupation, annual crop, irrigated, intensive | Elementary flows/Resource/land | 0.01605 | m2*a
Occupation, annual crop, irrigated, intensive | Elementary flows/Resource/land | 0.00769 |  | m2*a |  |  | Occupation, annual crop, non-irrigated | Elementary flows/Resource/land | 0.48206 | m2*a
Occupation, annual crop, non-irrigated | Elementary flows/Resource/land | 0.61565 |  | m2*a |  |  | Occupation, annual crop, non-irrigated, extensive | Elementary flows/Resource/land | 0.11881 | m2*a
Occupation, annual crop, non-irrigated, extensive | Elementary flows/Resource/land | 0.15676 |  | m2*a |  |  | Occupation, annual crop, non-irrigated, intensive | Elementary flows/Resource/land | 7.2104 | m2*a
Occupation, annual crop, non-irrigated, intensive | Elementary flows/Resource/land | 4.7289 |  | m2*a |  |  | Occupation, arable land, unspecified use | Elementary flows/Resource/land | 0.0008 | m2*a
Occupation, arable land, unspecified use | Elementary flows/Resource/land | 0.00203 |  | m2*a |  |  | Occupation, bare area (non-use) | Elementary flows/Resource/land | 0.00415 | m2*a
Occupation, bare area (non-use) | Elementary flows/Resource/land | 0.01256 |  | m2*a |  |  | Occupation, construction site | Elementary flows/Resource/land | 6.698 | m2*a
Occupation, construction site | Elementary flows/Resource/land | 16.9509 |  | m2*a |  |  | Occupation, cropland fallow (non-use) | Elementary flows/Resource/land | 1.1436e-05 | m2*a
Occupation, cropland fallow (non-use) | Elementary flows/Resource/land | 3.2402e-05 |  | m2*a |  |  | Occupation, dump site | Elementary flows/Resource/land | 634.1323 | m2*a
Occupation, dump site | Elementary flows/Resource/land | 420.329 |  | m2*a |  |  | Occupation, forest, extensive | Elementary flows/Resource/land | 51.1765 | m2*a
Occupation, forest, extensive | Elementary flows/Resource/land | 314.165 |  | m2*a |  |  | Occupation, forest, intensive | Elementary flows/Resource/land | 3624.6671 | m2*a
Occupation, forest, intensive | Elementary flows/Resource/land | 3690.704 |  | m2*a |  |  | Occupation, grassland, natural (non-use) | Elementary flows/Resource/land | 4.0306 | m2*a
Occupation, grassland, natural (non-use) | Elementary flows/Resource/land | 12.1888 |  | m2*a |  |  | Occupation, grassland, natural, for livestock grazing | Elementary flows/Resource/land | 7.731e-08 | m2*a
Occupation, grassland, natural, for livestock grazing | Elementary flows/Resource/land | 2.5206e-07 |  | m2*a |  |  | Occupation, industrial area | Elementary flows/Resource/land | 109.4857 | m2*a
Occupation, industrial area | Elementary flows/Resource/land | 403.7914 |  | m2*a |  |  | Occupation, inland waterbody, unspecified | Elementary flows/Resource/land | 0.00033 | m2*a | 3.5118e-05
Occupation, inland waterbody, unspecified | Elementary flows/Resource/land | 0.00096 |  | m2*a |  |  | Occupation, lake, artificial | Elementary flows/Resource/land | 119.5627 | m2*a | 46.5563
Occupation, lake, artificial | Elementary flows/Resource/land | 178.6577 |  | m2*a |  |  | Occupation, mineral extraction site | Elementary flows/Resource/land | 363.193 | m2*a | 0.02481
Occupation, mineral extraction site | Elementary flows/Resource/land | 80.3162 |  | m2*a |  |  | Occupation, pasture, man made | Elementary flows/Resource/land | 1.4082e-07 | m2*a | 0.00288
Occupation, pasture, man made | Elementary flows/Resource/land | 4.5911e-07 |  | m2*a |  |  | Occupation, pasture, man made, extensive | Elementary flows/Resource/land | 1.5779e-07 | m2*a | 1086.267
Occupation, pasture, man made, extensive | Elementary flows/Resource/land | 5.1444e-07 |  | m2*a |  |  | Occupation, pasture, man made, intensive | Elementary flows/Resource/land | 0.00306 | m2*a
Occupation, pasture, man made, intensive | Elementary flows/Resource/land | 0.01127 |  | m2*a |  |  | Occupation, permanent crop | Elementary flows/Resource/land | 0.60579 | m2*a | 2.735e-05
Occupation, permanent crop | Elementary flows/Resource/land | 1.0999 |  | m2*a |  |  | Occupation, permanent crop, irrigated | Elementary flows/Resource/land | 4.347 | m2*a
Occupation, permanent crop, irrigated | Elementary flows/Resource/land | 2.8024 |  | m2*a |  |  | Occupation, permanent crop, irrigated, intensive | Elementary flows/Resource/land | 0.02179 | m2*a
Occupation, permanent crop, irrigated, intensive | Elementary flows/Resource/land | 0.01176 |  | m2*a |  |  | Occupation, permanent crop, non-irrigated | Elementary flows/Resource/land | 1.8932 | m2*a
Occupation, permanent crop, non-irrigated | Elementary flows/Resource/land | 1.0453 |  | m2*a |  |  | Occupation, river, artificial | Elementary flows/Resource/land | 32.5962 | m2*a
Occupation, river, artificial | Elementary flows/Resource/land | 90.7244 |  | m2*a |  |  | Occupation, seabed, drilling and mining | Elementary flows/Resource/land | 0.49513 | m2*a
Occupation, seabed, drilling and mining | Elementary flows/Resource/land | 1.8841 |  | m2*a |  |  | Occupation, seabed, infrastructure | Elementary flows/Resource/land | 0.08534 | m2*a
Occupation, seabed, infrastructure | Elementary flows/Resource/land | 0.27666 |  | m2*a |  |  | Occupation, shrub land, sclerophyllous | Elementary flows/Resource/land | 4.0449 | m2*a
Occupation, shrub land, sclerophyllous | Elementary flows/Resource/land | 11.048 |  | m2*a |  |  | Occupation, traffic area, rail network | Elementary flows/Resource/land | 16.0446 | m2*a
Occupation, traffic area, rail network | Elementary flows/Resource/land | 36.5029 |  | m2*a |  |  | Occupation, traffic area, rail/road embankment | Elementary flows/Resource/land | 75.8036 | m2*a
Occupation, traffic area, rail/road embankment | Elementary flows/Resource/land | 107.4857 |  | m2*a |  |  | Occupation, traffic area, road network | Elementary flows/Resource/land | 114.1556 | m2*a
Occupation, traffic area, road network | Elementary flows/Resource/land | 266.5952 |  | m2*a |  |  | Occupation, unspecified | Elementary flows/Resource/land | 0.29501 | m2*a
Occupation, unspecified | Elementary flows/Resource/land | 0.58661 |  | m2*a |  |  | Occupation, unspecified, natural (non-use) | Elementary flows/Resource/land | 0.00519 | m2*a
Occupation, unspecified, natural (non-use) | Elementary flows/Resource/land | 0.01383 |  | m2*a |  |  | Occupation, urban, discontinuously built | Elementary flows/Resource/land | 0.12583 | m2*a
Occupation, urban, discontinuously built | Elementary flows/Resource/land | 0.172 |  | m2*a |  |  | Occupation, urban/industrial fallow (non-use) | Elementary flows/Resource/land | 0.04988 | m2*a
Occupation, urban/industrial fallow (non-use) | Elementary flows/Resource/land | 0.12443 |  | m2*a |  |  | Oil, crude | Elementary flows/Resource/in ground | 3205.7683 | kg
Oil, crude | Elementary flows/Resource/in ground | 8627.7122 |  | kg |  |  | Olivine | Elementary flows/Resource/in ground | 1.6811e-05 | kg
Olivine | Elementary flows/Resource/in ground | 0.00069 |  | kg |  |  | Oxygen | Elementary flows/Resource/in air | 1341.1278 | kg
Oxygen | Elementary flows/Resource/in air | 6769.6814 |  | kg |  |  | Palladium | Elementary flows/Resource/in ground | 0.06722 | kg
Oxygen | Elementary flows/Resource/in air | 1.6513 |  | kg |  |  | Peat | Elementary flows/Resource/biotic | 5.9491 | kg
Palladium | Elementary flows/Resource/in ground | 0.01059 |  | kg |  |  | Perlite | Elementary flows/Resource/in ground | 0.00749 | kg
Peat | Elementary flows/Resource/biotic | 37.4324 |  | kg |  |  | Phosphorus | Elementary flows/Resource/in ground | 10.8921 | kg
Perlite | Elementary flows/Resource/in ground | 0.00637 |  | kg |  |  | Platinum | Elementary flows/Resource/in ground | 0.11056 | kg
Phosphorus | Elementary flows/Resource/in ground | 2.3039 |  | kg |  |  | Potassium | Elementary flows/Resource/in ground | 4.2894 | kg
Platinum | Elementary flows/Resource/in ground | 0.00526 |  | kg |  |  | Praseodymium | Elementary flows/Resource/in ground | 0.0095 | kg
platinum group metal concentrate | B:Mining and quarrying/07:Mining of metal ores/072:Mining of non-ferrous metal ores/0729:Mining of other non-ferrous metal ores | 1 |  | kg |  |  | Rhenium | Elementary flows/Resource/in ground | 3.9239e-05 | kg
Potassium | Elementary flows/Resource/in ground | 3.1227 |  | kg |  |  | Rhodium | Elementary flows/Resource/in ground | 0.01466 | kg
Praseodymium | Elementary flows/Resource/in ground | 0.00806 |  | kg |  |  | Samarium | Elementary flows/Resource/in ground | 0.00223 | kg
Rhenium | Elementary flows/Resource/in ground | 0.00017 |  | kg |  |  | Sand, unspecified | Elementary flows/Resource/in ground | 231.0217 | kg
Rhodium | Elementary flows/Resource/in ground | 0.00082 |  | kg |  |  | Scandium | Elementary flows/Resource/in ground | 3.5118e-05 | kg
Samarium | Elementary flows/Resource/in ground | 0.00114 |  | kg |  |  | Selenium | Elementary flows/Resource/in ground | 0.0346 | kg
Sand, unspecified | Elementary flows/Resource/in ground | 890.3709 |  | kg |  |  | Shale | Elementary flows/Resource/in ground | 35452.2 | kg
Scandium | Elementary flows/Resource/in ground | 0.00011 |  | kg |  |  | Silicon | Elementary flows/Resource/in ground | 46.5563 | kg
Selenium | Elementary flows/Resource/in ground | 0.14771 |  | kg |  |  | Silver | Elementary flows/Resource/in ground | 0.01107 | kg
Shale | Elementary flows/Resource/in ground | 3329.6661 |  | kg |  |  | Sodium | Elementary flows/Resource/in ground | 0.00082 | kg
Silicon | Elementary flows/Resource/in ground | 263.7658 |  | kg |  |  | Sodium chloride | Elementary flows/Resource/in ground | 4819.6809 | kg
Silver | Elementary flows/Resource/in ground | 0.0423 |  | kg |  |  | Sodium nitrate | Elementary flows/Resource/in ground | 0.13045 | kg
Sodium | Elementary flows/Resource/in ground | 0.00212 |  | kg |  |  | Sodium sulfate | Elementary flows/Resource/in ground | 0.52046 | kg
Sodium chloride | Elementary flows/Resource/in ground | 1082.2904 |  | kg |  |  | Spodumene | Elementary flows/Resource/in ground | 0.01168 | kg
Sodium nitrate | Elementary flows/Resource/in ground | 0.10329 |  | kg |  |  | Steatite | Elementary flows/Resource/in ground | 2.1383e-08 | kg
Sodium sulfate | Elementary flows/Resource/in ground | 0.99842 |  | kg |  |  | Strontium | Elementary flows/Resource/in ground | 0.02481 | kg
Spodumene | Elementary flows/Resource/in ground | 0.00869 |  | kg |  |  | Sulfur | Elementary flows/Resource/in ground | 6.6138 | kg
Steatite | Elementary flows/Resource/in ground | 2.3138e-08 |  | kg |  |  | Sylvite | Elementary flows/Resource/in ground | 25.4403 | kg
Strontium | Elementary flows/Resource/in ground | 0.00523 |  | kg |  |  | Talc | Elementary flows/Resource/in ground | 0.36604 | kg
Sulfur | Elementary flows/Resource/in ground | 758.0466 |  | kg |  |  | Tantalum | Elementary flows/Resource/in ground | 0.00288 | kg
Sylvite | Elementary flows/Resource/in ground | 13.5383 |  | kg |  |  | Tellurium | Elementary flows/Resource/in ground | 0.00232 | kg
Talc | Elementary flows/Resource/in ground | 0.07585 |  | kg |  |  | Terbium | Elementary flows/Resource/in ground | 0.00014 | kg
[7 empty] | Thulium | Elementary flows/Resource/in ground | 5.5163e-07 | kg
Tantalum | Elementary flows/Resource/in ground | 0.00936 |  | kg |  |  | Tin | Elementary flows/Resource/in ground | 0.04944 | kg
Tellurium | Elementary flows/Resource/in ground | 0.00993 |  | kg |  |  | Titanium | Elementary flows/Resource/in ground | 1086.267 | kg
Terbium | Elementary flows/Resource/in ground | 1.4519e-05 |  | kg |  |  | Transformation, from annual crop | Elementary flows/Resource/land | 10.3927 | m2
Thulium | Elementary flows/Resource/in ground | 1.5333e-06 |  | kg |  |  | Transformation, from annual crop, irrigated | Elementary flows/Resource/land | 0.21247 | m2
Tin | Elementary flows/Resource/in ground | 7.0726 |  | kg |  |  | Transformation, from annual crop, irrigated, intensive | Elementary flows/Resource/land | 0.0025 | m2
Titanium | Elementary flows/Resource/in ground | 4.313 |  | kg |  |  | Transformation, from annual crop, non-irrigated | Elementary flows/Resource/land | 7.336 | m2
Transformation, from annual crop | Elementary flows/Resource/land | 12.7841 |  | m2 |  |  | Transformation, from annual crop, non-irrigated, extensive | Elementary flows/Resource/land | 0.10563 | m2
Transformation, from annual crop, irrigated | Elementary flows/Resource/land | 0.34412 |  | m2 |  |  | Transformation, from annual crop, non-irrigated, intensive | Elementary flows/Resource/land | 1.0741 | m2
Transformation, from annual crop, irrigated, intensive | Elementary flows/Resource/land | 0.00029 |  | m2 |  |  | Transformation, from arable land, unspecified use | Elementary flows/Resource/land | 5.2382 | m2
Transformation, from annual crop, non-irrigated | Elementary flows/Resource/land | 4.4314 |  | m2 |  |  | Transformation, from cropland fallow (non-use) | Elementary flows/Resource/land | 0.00908 | m2
Transformation, from annual crop, non-irrigated, extensive | Elementary flows/Resource/land | 0.13772 |  | m2 |  |  | Transformation, from dump site | Elementary flows/Resource/land | 0.65975 | m2
Transformation, from annual crop, non-irrigated, intensive | Elementary flows/Resource/land | 0.32136 |  | m2 |  |  | Transformation, from dump site, inert material landfill | Elementary flows/Resource/land | 0.09172 | m2
Transformation, from arable land, unspecified use | Elementary flows/Resource/land | 1.2337 |  | m2 |  |  | Transformation, from dump site, residual material landfill | Elementary flows/Resource/land | 0.00048 | m2
Transformation, from cropland fallow (non-use) | Elementary flows/Resource/land | 0.02782 |  | m2 |  |  | Transformation, from dump site, sanitary landfill | Elementary flows/Resource/land | 0.05516 | m2
Transformation, from dump site | Elementary flows/Resource/land | 1.8466 |  | m2 |  |  | Transformation, from dump site, slag compartment | Elementary flows/Resource/land | 0.00188 | m2
Transformation, from dump site, inert material landfill | Elementary flows/Resource/land | 0.2576 |  | m2 |  |  | Transformation, from forest, extensive | Elementary flows/Resource/land | 4.3583 | m2
Transformation, from dump site, residual material landfill | Elementary flows/Resource/land | 0.00237 |  | m2 |  |  | Transformation, from forest, intensive | Elementary flows/Resource/land | 39.8276 | m2
Transformation, from dump site, sanitary landfill | Elementary flows/Resource/land | 0.09774 |  | m2 |  |  | Transformation, from forest, primary (non-use) | Elementary flows/Resource/land | 0.13237 | m2
Transformation, from dump site, slag compartment | Elementary flows/Resource/land | 0.00537 |  | m2 |  |  | Transformation, from forest, secondary (non-use) | Elementary flows/Resource/land | 0.01491 | m2
Transformation, from forest, extensive | Elementary flows/Resource/land | 5.0958 |  | m2 |  |  | Transformation, from forest, unspecified | Elementary flows/Resource/land | 2.7825 | m2
Transformation, from forest, intensive | Elementary flows/Resource/land | 41.9235 |  | m2 |  |  | Transformation, from grassland, natural (non-use) | Elementary flows/Resource/land | 0.09513 | m2
Transformation, from forest, primary (non-use) | Elementary flows/Resource/land | 0.27818 |  | m2 |  |  | Transformation, from grassland, natural, for livestock grazing | Elementary flows/Resource/land | 0.8421 | m2
Transformation, from forest, secondary (non-use) | Elementary flows/Resource/land | 0.02524 |  | m2 |  |  | Transformation, from heterogeneous, agricultural | Elementary flows/Resource/land | 0.00108 | m2
Transformation, from forest, unspecified | Elementary flows/Resource/land | 5.078 |  | m2 |  |  | Transformation, from industrial area | Elementary flows/Resource/land | 0.0297 | m2
Transformation, from grassland, natural (non-use) | Elementary flows/Resource/land | 0.0778 |  | m2 |  |  | Transformation, from mineral extraction site | Elementary flows/Resource/land | 1.887 | m2
Transformation, from grassland, natural, for livestock grazing | Elementary flows/Resource/land | 0.07366 |  | m2 |  |  | Transformation, from pasture, man made | Elementary flows/Resource/land | 2.5303 | m2
Transformation, from heterogeneous, agricultural | Elementary flows/Resource/land | 0.00536 |  | m2 |  |  | Transformation, from pasture, man made, extensive | Elementary flows/Resource/land | 3.1558e-09 | m2
Transformation, from industrial area | Elementary flows/Resource/land | 0.04706 |  | m2 |  |  | Transformation, from pasture, man made, intensive | Elementary flows/Resource/land | 0.0586 | m2
Transformation, from mineral extraction site | Elementary flows/Resource/land | 0.71072 |  | m2 |  |  | Transformation, from permanent crop | Elementary flows/Resource/land | 0.03876 | m2
Transformation, from pasture, man made | Elementary flows/Resource/land | 5.0287 |  | m2 |  |  | Transformation, from permanent crop, irrigated | Elementary flows/Resource/land | 1.4085 | m2
Transformation, from pasture, man made, extensive | Elementary flows/Resource/land | 1.0289e-08 |  | m2 |  |  | Transformation, from permanent crop, irrigated, intensive | Elementary flows/Resource/land | 0.00093 | m2
Transformation, from pasture, man made, intensive | Elementary flows/Resource/land | 0.11355 |  | m2 |  |  | Transformation, from permanent crop, non-irrigated | Elementary flows/Resource/land | 0.0948 | m2
Transformation, from permanent crop | Elementary flows/Resource/land | 0.06669 |  | m2 |  |  | Transformation, from river, natural (non-use) | Elementary flows/Resource/land | 0.0091 | m2
Transformation, from permanent crop, irrigated | Elementary flows/Resource/land | 0.79904 |  | m2 |  |  | Transformation, from seabed, infrastructure | Elementary flows/Resource/land | 0.00053 | m2
Transformation, from permanent crop, irrigated, intensive | Elementary flows/Resource/land | 0.0005 |  | m2 |  |  | Transformation, from seabed, unspecified | Elementary flows/Resource/land | 0.49738 | m2
Transformation, from permanent crop, non-irrigated | Elementary flows/Resource/land | 0.05234 |  | m2 |  |  | Transformation, from shrub land, sclerophyllous | Elementary flows/Resource/land | 0.94331 | m2
Transformation, from river, natural (non-use) | Elementary flows/Resource/land | 0.02428 |  | m2 |  |  | Transformation, from traffic area, rail/road embankment | Elementary flows/Resource/land | 0.29824 | m2
Transformation, from seabed, infrastructure | Elementary flows/Resource/land | 0.0016 |  | m2 |  |  | Transformation, from traffic area, road network | Elementary flows/Resource/land | 0.39585 | m2
Transformation, from seabed, unspecified | Elementary flows/Resource/land | 1.8914 |  | m2 |  |  | Transformation, from unspecified | Elementary flows/Resource/land | 206.4437 | m2
Transformation, from shrub land, sclerophyllous | Elementary flows/Resource/land | 2.7026 |  | m2 |  |  | Transformation, from unspecified, natural (non-use) | Elementary flows/Resource/land | 0.00523 | m2
Transformation, from traffic area, rail/road embankment | Elementary flows/Resource/land | 0.34716 |  | m2 |  |  | Transformation, from wetland, inland (non-use) | Elementary flows/Resource/land | 0.01802 | m2
Transformation, from traffic area, road network | Elementary flows/Resource/land | 1.1079 |  | m2 |  |  | Transformation, to annual crop | Elementary flows/Resource/land | 10.0108 | m2
Transformation, from unspecified | Elementary flows/Resource/land | 17.251 |  | m2 |  |  | Transformation, to annual crop, irrigated | Elementary flows/Resource/land | 0.21247 | m2
Transformation, from unspecified, natural (non-use) | Elementary flows/Resource/land | 0.00622 |  | m2 |  |  | Transformation, to annual crop, irrigated, intensive | Elementary flows/Resource/land | 0.01645 | m2
Transformation, from wetland, inland (non-use) | Elementary flows/Resource/land | 0.07035 |  | m2 |  |  | Transformation, to annual crop, non-irrigated | Elementary flows/Resource/land | 0.74307 | m2
Transformation, to annual crop | Elementary flows/Resource/land | 11.407 |  | m2 |  |  | Transformation, to annual crop, non-irrigated, extensive | Elementary flows/Resource/land | 0.14835 | m2
Transformation, to annual crop, irrigated | Elementary flows/Resource/land | 0.34412 |  | m2 |  |  | Transformation, to annual crop, non-irrigated, intensive | Elementary flows/Resource/land | 9.1325 | m2
Transformation, to annual crop, irrigated, intensive | Elementary flows/Resource/land | 0.00781 |  | m2 |  |  | Transformation, to arable land, unspecified use | Elementary flows/Resource/land | 5.3701 | m2
Transformation, to annual crop, non-irrigated | Elementary flows/Resource/land | 0.7254 |  | m2 |  |  | Transformation, to cropland fallow (non-use) | Elementary flows/Resource/land | 0.32723 | m2
Transformation, to annual crop, non-irrigated, extensive | Elementary flows/Resource/land | 0.19385 |  | m2 |  |  | Transformation, to dump site | Elementary flows/Resource/land | 5.0438 | m2
Transformation, to annual crop, non-irrigated, intensive | Elementary flows/Resource/land | 6.3566 |  | m2 |  |  | Transformation, to dump site, inert material landfill | Elementary flows/Resource/land | 0.09172 | m2
Transformation, to arable land, unspecified use | Elementary flows/Resource/land | 1.4357 |  | m2 |  |  | Transformation, to dump site, residual material landfill | Elementary flows/Resource/land | 0.00048 | m2
Transformation, to cropland fallow (non-use) | Elementary flows/Resource/land | 0.03534 |  | m2 |  |  | Transformation, to dump site, sanitary landfill | Elementary flows/Resource/land | 0.05516 | m2
Transformation, to dump site | Elementary flows/Resource/land | 4.6899 |  | m2 |  |  | Transformation, to dump site, slag compartment | Elementary flows/Resource/land | 0.00188 | m2
Transformation, to dump site, inert material landfill | Elementary flows/Resource/land | 0.2576 |  | m2 |  |  | Transformation, to forest, extensive | Elementary flows/Resource/land | 0.39366 | m2
Transformation, to dump site, residual material landfill | Elementary flows/Resource/land | 0.00238 |  | m2 |  |  | Transformation, to forest, intensive | Elementary flows/Resource/land | 43.5936 | m2
Transformation, to dump site, sanitary landfill | Elementary flows/Resource/land | 0.09774 |  | m2 |  |  | Transformation, to forest, secondary (non-use) | Elementary flows/Resource/land | 3.257e-17 | m2
Transformation, to dump site, slag compartment | Elementary flows/Resource/land | 0.00537 |  | m2 |  |  | Transformation, to forest, unspecified | Elementary flows/Resource/land | 1.377 | m2
Transformation, to forest, extensive | Elementary flows/Resource/land | 2.4167 |  | m2 |  |  | Transformation, to grassland, natural (non-use) | Elementary flows/Resource/land | 0.05374 | m2
Transformation, to forest, intensive | Elementary flows/Resource/land | 44.4624 |  | m2 |  |  | Transformation, to grassland, natural, for livestock grazing | Elementary flows/Resource/land | 2.5557e-09 | m2
Transformation, to forest, secondary (non-use) | Elementary flows/Resource/land | 1.0619e-16 |  | m2 |  |  | Transformation, to heterogeneous, agricultural | Elementary flows/Resource/land | 0.30242 | m2
Transformation, to forest, unspecified | Elementary flows/Resource/land | 2.4059 |  | m2 |  |  | Transformation, to industrial area | Elementary flows/Resource/land | 2.4933 | m2
Transformation, to grassland, natural (non-use) | Elementary flows/Resource/land | 0.16252 |  | m2 |  |  | Transformation, to inland waterbody, unspecified | Elementary flows/Resource/land | 3.3431e-06 | m2
Transformation, to grassland, natural, for livestock grazing | Elementary flows/Resource/land | 8.3325e-09 |  | m2 |  |  | Transformation, to lake, artificial | Elementary flows/Resource/land | 0.90489 | m2
Transformation, to heterogeneous, agricultural | Elementary flows/Resource/land | 1.0622 |  | m2 |  |  | Transformation, to mineral extraction site | Elementary flows/Resource/land | 34.6141 | m2
Transformation, to industrial area | Elementary flows/Resource/land | 7.9847 |  | m2 |  |  | Transformation, to pasture, man made | Elementary flows/Resource/land | 0.43009 | m2
Transformation, to inland waterbody, unspecified | Elementary flows/Resource/land | 9.6339e-06 |  | m2 |  |  | Transformation, to pasture, man made, extensive | Elementary flows/Resource/land | 3.1558e-09 | m2
Transformation, to lake, artificial | Elementary flows/Resource/land | 1.3548 |  | m2 |  |  | Transformation, to pasture, man made, intensive | Elementary flows/Resource/land | 0.00015 | m2
Transformation, to mineral extraction site | Elementary flows/Resource/land | 5.1523 |  | m2 |  |  | Transformation, to permanent crop | Elementary flows/Resource/land | 0.14705 | m2
Transformation, to pasture, man made | Elementary flows/Resource/land | 1.1244 |  | m2 |  |  | Transformation, to permanent crop, irrigated | Elementary flows/Resource/land | 1.4085 | m2
Transformation, to pasture, man made, extensive | Elementary flows/Resource/land | 1.0289e-08 |  | m2 |  |  | Transformation, to permanent crop, irrigated, intensive | Elementary flows/Resource/land | 0.00093 | m2
Transformation, to pasture, man made, intensive | Elementary flows/Resource/land | 0.00057 |  | m2 |  |  | Transformation, to permanent crop, non-irrigated | Elementary flows/Resource/land | 0.0948 | m2
Transformation, to permanent crop | Elementary flows/Resource/land | 0.13434 |  | m2 |  |  | Transformation, to river, artificial | Elementary flows/Resource/land | 0.35956 | m2
Transformation, to permanent crop, irrigated | Elementary flows/Resource/land | 0.79904 |  | m2 |  |  | Transformation, to seabed, drilling and mining | Elementary flows/Resource/land | 0.49513 | m2
Transformation, to permanent crop, irrigated, intensive | Elementary flows/Resource/land | 0.0005 |  | m2 |  |  | Transformation, to seabed, infrastructure | Elementary flows/Resource/land | 0.00225 | m2
Transformation, to permanent crop, non-irrigated | Elementary flows/Resource/land | 0.05234 |  | m2 |  |  | Transformation, to seabed, unspecified | Elementary flows/Resource/land | 0.00053 | m2
Transformation, to river, artificial | Elementary flows/Resource/land | 1.0768 |  | m2 |  |  | Transformation, to shrub land, sclerophyllous | Elementary flows/Resource/land | 0.80899 | m2
Transformation, to seabed, drilling and mining | Elementary flows/Resource/land | 1.8841 |  | m2 |  |  | Transformation, to traffic area, rail network | Elementary flows/Resource/land | 0.03711 | m2
Transformation, to seabed, infrastructure | Elementary flows/Resource/land | 0.00736 |  | m2 |  |  | Transformation, to traffic area, rail/road embankment | Elementary flows/Resource/land | 0.56424 | m2
Transformation, to seabed, unspecified | Elementary flows/Resource/land | 0.0016 |  | m2 |  |  | Transformation, to traffic area, road network | Elementary flows/Resource/land | 0.72243 | m2
Transformation, to shrub land, sclerophyllous | Elementary flows/Resource/land | 2.2096 |  | m2 |  |  | Transformation, to unspecified | Elementary flows/Resource/land | 167.9323 | m2
Transformation, to traffic area, rail network | Elementary flows/Resource/land | 0.08443 |  | m2 |  |  | Transformation, to unspecified, natural (non-use) | Elementary flows/Resource/land | 0.00013 | m2
Transformation, to traffic area, rail/road embankment | Elementary flows/Resource/land | 0.62401 |  | m2 |  |  | Transformation, to urban, discontinuously built | Elementary flows/Resource/land | 0.00251 | m2
Transformation, to traffic area, road network | Elementary flows/Resource/land | 1.9781 |  | m2 |  |  | Transformation, to urban/industrial fallow (non-use) | Elementary flows/Resource/land | 0.00098 | m2
Transformation, to unspecified | Elementary flows/Resource/land | 3.7261 |  | m2 |  |  | Transformation, to wetland, inland (non-use) | Elementary flows/Resource/land | 1.0314e-16 | m2
Transformation, to unspecified, natural (non-use) | Elementary flows/Resource/land | 0.00034 |  | m2 |  |  | Ulexite | Elementary flows/Resource/in ground | 0.01396 | kg
Transformation, to urban, discontinuously built | Elementary flows/Resource/land | 0.00343 |  | m2 |  |  | Uranium | Elementary flows/Resource/in ground | 0.10482 | kg
Transformation, to urban/industrial fallow (non-use) | Elementary flows/Resource/land | 0.00269 |  | m2 |  |  | Vanadium | Elementary flows/Resource/in ground | 2.735e-05 | kg
Transformation, to wetland, inland (non-use) | Elementary flows/Resource/land | 3.3626e-16 |  | m2 |  |  | Volume occupied, final repository for low-active radioactive waste | Elementary flows/Resource/in ground | 0.00026 | m3
Ulexite | Elementary flows/Resource/in ground | 0.03548 |  | kg |  |  | Volume occupied, final repository for radioactive waste | Elementary flows/Resource/in ground | 4.3105e-05 | m3
Uranium | Elementary flows/Resource/in ground | 0.29003 |  | kg |  |  | Volume occupied, reservoir | Elementary flows/Resource/in water | 411.9814 | m3*a
Vanadium | Elementary flows/Resource/in ground | 7.1013e-05 |  | kg |  |  | Volume occupied, underground deposit | Elementary flows/Resource/in ground | 0.00479 | m3
Volume occupied, final repository for low-active radioactive waste | Elementary flows/Resource/in ground | 0.00069 |  | m3 |  |  | Water, cooling, unspecified natural origin | Elementary flows/Resource/in water | 2257.9426 | m3
Volume occupied, final repository for radioactive waste | Elementary flows/Resource/in ground | 0.00013 |  | m3 |  |  | Water, in air | Elementary flows/Resource/in air | 0.11048 | m3
Volume occupied, reservoir | Elementary flows/Resource/in water | 2388.8632 |  | m3*a |  |  | Water, lake | Elementary flows/Resource/in water | 11.2886 | m3
Volume occupied, underground deposit | Elementary flows/Resource/in ground | 0.0071 |  | m3 |  |  | Water, river | Elementary flows/Resource/in water | 217.259 | m3
Water, cooling, unspecified natural origin | Elementary flows/Resource/in water | 4336.7303 |  | m3 |  |  | Water, salt, ocean | Elementary flows/Resource/in water | 5680.5642 | m3
Water, in air | Elementary flows/Resource/in air | 0.02133 |  | m3 |  |  | Water, salt, sole | Elementary flows/Resource/in water | 0.13737 | m3
Water, lake | Elementary flows/Resource/in water | 10.7655 |  | m3 |  |  | Water, turbine use, unspecified natural origin | Elementary flows/Resource/in water | 219378 | m3
Water, river | Elementary flows/Resource/in water | 287.8741 |  | m3 |  |  | Water, unspecified natural origin | Elementary flows/Resource/fossil well | 3.2766e-06 | m3
Water, salt, ocean | Elementary flows/Resource/in water | 9124.9447 |  | m3 |  |  | Water, unspecified natural origin | Elementary flows/Resource/in water | 65.8937 | m3
Water, salt, sole | Elementary flows/Resource/in water | 0.04595 |  | m3 |  |  | Water, unspecified natural origin | Elementary flows/Resource/in ground | 1.7698 | m3
Water, turbine use, unspecified natural origin | Elementary flows/Resource/in water | 810417 |  | m3 |  |  | Water, well, in ground | Elementary flows/Resource/in water | 94.8209 | m3
Water, unspecified natural origin | Elementary flows/Resource/fossil well | 3.5455e-06 |  | m3 |  |  | Wood, hard, standing | Elementary flows/Resource/biotic | 1.2708 | m3
Water, unspecified natural origin | Elementary flows/Resource/in water | 118.0709 |  | m3 |  |  | Wood, soft, standing | Elementary flows/Resource/biotic | 1.0355 | m3
Water, unspecified natural origin | Elementary flows/Resource/in ground | 4.5666 |  | m3 |  |  | Wood, unspecified, standing | Elementary flows/Resource/biotic | 1.3076e-06 | m3
Water, unspecified natural origin/m3 | Elementary flows/Emission to water/unspecified | 0.10802 |  | m3 |  |  | Xenon | Elementary flows/Resource/in air | 1.083e-13 | kg
Water, well, in ground | Elementary flows/Resource/in water | 108.8585 |  | m3 |  |  | Ytterbium | Elementary flows/Resource/in ground | 4.9034e-06 | kg
Wood, hard, standing | Elementary flows/Resource/biotic | 1.1012 |  | m3 |  |  | Yttrium | Elementary flows/Resource/in ground | 0.00092 | kg
Wood, soft, standing | Elementary flows/Resource/biotic | 1.5932 |  | m3 |  |  | Zinc | Elementary flows/Resource/in ground | 6.0637 | kg
Wood, unspecified, standing | Elementary flows/Resource/biotic | 1.3218e-05 |  | m3 |  |  | Zirconium | Elementary flows/Resource/in ground | 154.4942 | kg
Xenon | Elementary flows/Resource/in air | 2.7986e-13 |  | kg
Ytterbium | Elementary flows/Resource/in ground | 1.363e-05 |  | kg
Yttrium | Elementary flows/Resource/in ground | 0.00024 |  | kg
Zinc | Elementary flows/Resource/in ground | 15.9997 |  | kg
Zirconium | Elementary flows/Resource/in ground | 0.52157 |  | kg

## H2 Supply
This sheet describes the Material Manufacturing (tier 4) unit processes
Flow | Formula | Quantity | Unit | Comments |  | CO2 Score | Unit | Source CO2 Score
Storage
Product
Buffer Tank (Daily) |  | 1 | kgH2 | Di Florio 2021 |  | 0.037334 | kgCO2/kgH2 | calculated from separator (see BoP background)
Flows in
market for hot water tank, 600l ¦ Cutoff, U - GLO |  | 4.5662e-05 | unit | need 250L/kgH2 @50bars. 25y of lifetime and 365kgH2/y (daily storage)
Product
Buffer Tank (Weekly) |  | 1 | kgH2 | Di Florio 2021 |  | 0.13103 | kgCO2/kgH2 | calculated from separator (see BoP background)
Flows in
market for hot water tank, 600l ¦ Cutoff, U - GLO |  | 0.00016026 | unit | need 125L/kgH2 @100bars. 25y of lifetime and 52kgH2/y (weekly storage)
Products
Geological Storage Equipment |  | 1 | kgH2 | Premise 2025 - SSP2 |  | 0.19 | kgCO2/kgH2 | Hystories 2023 (manufacturing only here)
Flows in
market for tap water ¦ Cutoff, U - RER |  | 31.25 | kg
Products
Refuelling Station |  | 1 | kgH2 | Premise 2025 - SSP2 |  | 0.037334 | kgCO2/kgH2 | proxy buffer tank daily
8 687 000 kgH2 in the lifetime (Premise)
Flows in
hydrogen refuelling station ¦ Cutoff, U - GLO (Premise) |  | 1.1511e-07 | unit
Distribution
see below for electricity consumption of pipeline
Product
Pipeline Distribution (250km) |  | 1 | kgH2 | Premise |  | 0.02 | kgCO2/kgH2 | S. Wei 2024
Flows in
pipeline, hydrogen, low pressure distribution network ¦ Cutoff, U - RER (Premise) |  | 1.14e-06 | km
pipeline, hydrogen, high pressure distribution network¦ Cutoff, U -RER (Premise) |  | 2e-09 | km
compressor assembly for transmission hydrogen pipeline ¦ Cutoff, U - RER (Premise) |  | 3.22e-11 | unit
Product
Pipeline Distribution (2500km) |  | 1 | kgH2 | Premise |  | 0.2 | kgCO2/kgH2 | S. Wei 2024
Flows in
pipeline, hydrogen, low pressure distribution network ¦ Cutoff, U - RER (Premise) |  | 1.14e-05 | km
pipeline, hydrogen, high pressure distribution network¦ Cutoff, U -RER (Premise) |  | 2e-08 | km
compressor assembly for transmission hydrogen pipeline ¦ Cutoff, U - RER (Premise) |  | 3.22e-10 | unit
Product
Tube Trailer (1km) |  | 1 | km | Akhtar 2021 |  | An intermediate tube-trailer process is introduced because the ecoinvent transport dataset is expressed in t.km, whereas for hydrogen the limiting factor is typically volume (truck capacity) rather than mass.
Flows in
market for transport, freight, lorry, >32 metric ton, diesel, EURO 6 ¦ Cutoff, U - RER |  | 16 | t.km | a tube trailer corresponds to an average 40t truck (and according to ecoinvent, a >32t truck average load factor is 16t)
Product
Truck Distribution (250km) |  | 1 | kgH2 | Akhtar 2021 |  | 0.85 | kgCO2/kgH2 | Akhtar 2021
Flows in
Tube Trailer (1km) |  | 0.45 | km | A tube trailer traveled a round trip of 500km, for delivering 1100kg of hydrogen --> 0.45 km/kgH2
market for hot water tank, 600l ¦ Cutoff, U - GLO |  | 4.5662e-06 | unit | need 25L/kgH2 @500bars. 25y of lifetime and 365kgH2/y (transportation = one day)
Product
Container Distribution (2500km) |  | 1 | kgH2 | Ortiz Cebolla 2022 |  | 2.1 | kgCO2/kgH2 | JRC 2024
Flows in
market for container ship ¦ Cutoff, U - GLO |  | 4.5662e-10 | ship | 3000t per journey Need ten days for preparation and transportation (round trip) // LT=20y --> 730 round trips --> 2 190 000 t transported
market for hot water tank, 600l ¦ Cutoff, U - GLO |  | 4.5662e-05 | km | need 25L/kgH2 @500bars. 25y of lifetime and 365kgH2/y (transportation = four day)
market for heavy fuel oil ¦ Cutoff, U - GLO (adapted from transport, freight, sea, container ship, heavy fuel oil to include direct emissions) |  | 0.29126 | kg | 7200 MJ/km - round trip = 5000km for 3000t --> 12 MJ/kgH2 , heavy fuel LHV=41.2 MJ/kgfuel and boat efficiency is 50% -->
Additional End-Use Processes
Industrial Heat
Product
Gas Boiler Equipment |  | 1 | MJ |  |  | 0.00057233 | kgCO2/kgH2 | calculated from separator (see BoP background)
Flows in
market for gas boiler ¦ Cutoff, U - GLO |  | 7e-07 | unit
Transportation (e-fuel)
Product
e-Fuel Production Equipment (H2 Liquefaction) |  | 1 | kg L-H2 |  |  | 0.017159 | kgCO2/kg L-H2 | S.Wei 2026
Flows in
Hydrogen |  | 1.0162 | kg
market group for electricity, low voltage |  | 10.5 | kWh | including the boil-off (0.5%/d, for 20d and considering 5kWH/kgH2 reliquified --> 0.5kWh/kg L-H2)
H2 Leakage |  | 0.0162 | kg
market for steel, chromium steel 18/8 ¦ Cutoff, U - GLO |  | 0.0020408 | kg/kg L-H2
market for reinforcing steel ¦ Cutoff, U - GLO |  | 0.0013034 | kg/kg L-H2
market group for concrete, normal strenght ¦ Cutoff, U - GLO |  | 6.9629e-05 | kg/kg L-H2
market for copper, cathode ¦ Cutoff, U - GLO |  | 0.0005145 | kg/kg L-H2
market for aluminium alloy, AlMg3 ¦ Cutoff, U - GLO |  | 0.0004802 | kg/kg L-H2
Product
Cargo Production (L-H2 propulsion) |  | 1 | t.km |  |  | 0.002 | kgCO2/t.km | S.Wei 2026
Flows in
market for container ship production ¦ Cutoff, U - GLO |  | 4.8336e-12 | unit | boat increased by 6% (S. Wei, 2026)
market for steel, chromium steel 18/8, hot rolled ¦ steel, chromium steel 18/8, hot rolled ¦ Cutoff, U - GLO |  | 4.7519e-05 | kg | fuel tank
liquid hydrogen production |  | 0.00083571 | kg | 0.028386 | kWh
diesel, low sulfur |  | 0.00012363 | kg
market for container ship maintenance ¦ Cutoff, U - GLO |  | 4.8336e-12 | unit
market for port facilities ¦ Cutoff, U - GLO |  | 2.0352e-16
Transportation (FCEV)
Product
Fuel Cell Automobile (without Fuel Cell and BoP system) |  | 1 | v.km |  |  | 0.1 | kgCO2/km | Carculator (Sacchi 2022) - average car
Flows in
market for passenger car, fuel cell vehicle, medium size (adapted from Premise, with FC and BoP) ¦ Cutoff, U - GLO |  | 1 | v.km
Pipeline electricity consumption
Due to pressure drops during pipeline transmission and distribution, electricity should be provided to compressor along pipelines. This parts reviews the electricity demand in literature and build the three scenarios (current performance, target 2030 and target 2050) for short pipeline (250km) and long-distance pipeline (2500km)
| Energy Consumed [kWh/(kgH2.km)] | DEA 2025 |  |  | S.Wei 2024 | Koops 2023 | EHB 2021 | H2 leakage for supply chain
| Maturity | 2025 | 2030 | 2050 | 2025 | 2030 | 2030 | Current Perf 2025 | Target 2030 | Target 2050
| Short- distance pipeline | 0.005 | 0.00333 | 0.002331 | 0.009 | - | 0.003 | 0.007 | 0.003165 | 0.002331
| Long- distance pipeline | 0.002997 | 0.001665 | 0.001332 | - | 0.000999 | 0.0014 | 0.002997 | 0.0013547 | 0.001332
| Energy Consumed for Pre-set Config [ | Current Perf 2025 | Target 2030 | Target 2050
| 250km short-distance pipeline | 1.75 | 0.79125 | 0.58275
| 2500km short-distance pipeline | 7.4925 | 3.3867 | 3.33
Note on C115: [Commentaire à thread] Votre version d’Excel vous permet de lire ce commentaire à thread. Toutefois, les modifications qui y sont apportées seront supprimées si le fichier est ouvert dans une version plus récente d’Excel. En savoir plus : https://go.microsoft.com/fwlink/?linkid=870924 Commentaire : For 2025, we selected the worst case for a 20’ inches system @90barg. We considered LHV for energy carried in H2
Note on D115: [Commentaire à thread] Votre version d’Excel vous permet de lire ce commentaire à thread. Toutefois, les modifications qui y sont apportées seront supprimées si le fichier est ouvert dans une version plus récente d’Excel. En savoir plus : https://go.microsoft.com/fwlink/?linkid=870924 Commentaire : For 2025, we selected the average case for a 20’ inches system @90barg. We considered LHV for energy carried in H2
Note on E115: [Commentaire à thread] Votre version d’Excel vous permet de lire ce commentaire à thread. Toutefois, les modifications qui y sont apportées seront supprimées si le fichier est ouvert dans une version plus récente d’Excel. En savoir plus : https://go.microsoft.com/fwlink/?linkid=870924 Commentaire : For 2025, we selected the best case for a 20’ inches system @90barg. We considered LHV for energy carried in H2
Note on H115: [Commentaire à thread] Votre version d’Excel vous permet de lire ce commentaire à thread. Toutefois, les modifications qui y sont apportées seront supprimées si le fichier est ouvert dans une version plus récente d’Excel. En savoir plus : https://go.microsoft.com/fwlink/?linkid=870924 Commentaire : 50€/MJ elec et 0.03€ for OPEX compressor distribution (per kg.200km)
Note on C116: [Commentaire à thread] Votre version d’Excel vous permet de lire ce commentaire à thread. Toutefois, les modifications qui y sont apportées seront supprimées si le fichier est ouvert dans une version plus récente d’Excel. En savoir plus : https://go.microsoft.com/fwlink/?linkid=870924 Commentaire : For 2025, we selected the worst case for a 30’ inches system @90barg. We considered LHV for energy carried in H2
Note on D116: [Commentaire à thread] Votre version d’Excel vous permet de lire ce commentaire à thread. Toutefois, les modifications qui y sont apportées seront supprimées si le fichier est ouvert dans une version plus récente d’Excel. En savoir plus : https://go.microsoft.com/fwlink/?linkid=870924 Commentaire : For 2030, we selected the average case for a 36’ inches system @90barg. We considered LHV for energy carried in H2
Note on E116: [Commentaire à thread] Votre version d’Excel vous permet de lire ce commentaire à thread. Toutefois, les modifications qui y sont apportées seront supprimées si le fichier est ouvert dans une version plus récente d’Excel. En savoir plus : https://go.microsoft.com/fwlink/?linkid=870924 Commentaire : For 2030, we selected the best case for a 36’ inches system @90barg. We considered LHV for energy carried in H2
Note on H116: [Commentaire à thread] Votre version d’Excel vous permet de lire ce commentaire à thread. Toutefois, les modifications qui y sont apportées seront supprimées si le fichier est ouvert dans une version plus récente d’Excel. En savoir plus : https://go.microsoft.com/fwlink/?linkid=870924 Commentaire : 50€/MJ elec et 0.03€ for OPEX compressor distribution (per kg.1000km)

## Technosphere
This sheet describes the Material Manufacturing (tier 4) unit processes
Flow | Formula | Quantity | Unit | Comments | CO2 Score | Unit | Source CO2 Score
Steam Methane Reforming
Product
Hydrogen production with SMR |  | 1 | kg |  | 10.8 | kgCO2/kgH2 | Antonini 2020
Flows in
hydrogen production, steam methane reforming ¦ hydrogen, gaseous, low pressure ¦ Cutoff, U - RER |  | 1 | kg
Industrial Heat
Product
Natural Gas Heat Scenario |  | 1 | MJ |  | 0.07 | kgCO2/MJ | KBOB 2022
Flows in
heat production, natural gas, at industrial furnace low-NOx >100kW ¦ Cutoff, U - Europe without Switzerland |  | 1 | MJ
Products
Fuel Heat Scenario |  | 1 | MJ |  | 0.1 | kgCO2/MJ | KBOB 2022
Flows in
heat production, heavy fuel oil, at industrial furnace 1MW ¦ Cutoff, U - CH |  | 1 | MJ
Products
Renewable electricity Heat Scenario |  | 1 | MJ |  | 0.0059915 | kgCO2/MJ | calculated
Flows in
electricity, medium voltage, renewable energy product ¦ electricity, medium voltage ¦ Cutoff, U - CH |  | 0.3 | kWh
industrial furnace, natural gas ¦ Cutoff, U - RER |  | 2.95e-09 | unit
Products
Non Renewable electricity Heat Scenario |  | 1 | MJ |  | 0.12311 | kgCO2/MJ | calculated
Flows in
market group for electricity production ¦ electricity, medium voltage ¦ Cutoff, U - RER |  | 0.3 | kWh
industrial furnace, natural gas ¦ Cutoff, U - RER |  | 2.95e-09 | unit
Domestic Heat
Product
Wood + Renewable electricity scenario |  | 1 | MJ |  | 0.0092488 | kgCO2/MJ | calculated
Flows in
market for heat production, wood pellet, at furnace 9kW ¦ Cutoff, U - Europe without Switzerland |  | 0.8 | MJ |  | 0.01 | kgCO2/MJ | KBOB 2022
renewable electricity, low voltage (see consumables) |  | 0.2 | MJ |  | 0.0062439 | kgCO2/MJ | see consumables
Product
Fuel + Renewable electricity scenario |  | 1 | MJ |  | 0.081249 | kgCO2/MJ | calculated
Flows in
market for heat production, light oil fuel, at boiler 10kW, non-modulating ¦ Cutoff, U - Europe without Switzerland |  | 0.8 | MJ |  | 0.1 | kgCO2/MJ | KBOB 2022
renewable electricity, low voltage (see consumables) |  | 0.2 | MJ |  | 0.0062439 | kgCO2/MJ | see consumables
Product
Heat Pump + Renewable electricity scenario |  | 1 | MJ |  | 0.0036488 | kgCO2/MJ | calculated
Flows in
market for heat pump 30kW ¦ Cutoff, U - Europe without Switzerland |  | 0.8 | MJ |  | 0.003 | kgCO2/MJ | KBOB 2022
renewable electricity, low voltage (see consumables) |  | 0.2 | MJ |  | 0.0062439 | kgCO2/MJ | see consumables
Product
NG + Renewable electricity scenario |  | 1 | MJ |  | 0.057249 | kgCO2/MJ | calculated
Flows in
heat production, natural gas, at boiler modulating <100kW ¦ Cutoff, U - Europe without Switzerland |  | 0.8 | MJ |  | 0.07 | kgCO2/MJ | KBOB 2022
renewable electricity, low voltage (see consumables) |  | 0.2 | MJ |  | 0.0062439 | kgCO2/MJ | see consumables
Controllable electricity
Products
Combined Cycle, medium voltage, CH |  | 1 | kWh |  | 0.53369 | kgCO2/kWh | adapted from Tranberg 2019
Flows in
electricity production, natural gas, combined cycle power plant ¦ electricity, high voltage ¦ Cutoff, U - CH | 1*1.006*1.004 | 1.01 | kWh
market for transmission network, electricity, high voltage ¦ Cutoff, U - GLO | 6.58e-9*1.006*1.004 | 6.8843e-09 | km
market for transmission network, electricity, medium voltage ¦ Cutoff, U - GLO |  | 1.86e-08 | km
sulfur hexafluoride production, liquid ¦ Cutoff, U - RER |  | 5.4e-08 | kg
Biosphere Flows
sulfur hexafluoride, to air |  | 5.4e-08 | kg
Products
Nuclear Mix, medium voltage, CH |  | 1 | kWh |  | 0.012484 | kgCO2/kWh | adapted from Tranberg 2019
Flows in
electricity production, nuclear pressure water reactor ¦ electricity, high voltage ¦ Cutoff, U - CH | 1*1.006*1.004 | 1.01 | kWh
market for transmission network, electricity, high voltage ¦ Cutoff, U - GLO | 6.58e-9*1.006*1.004 | 6.8843e-09 | km
market for transmission network, electricity, medium voltage ¦ Cutoff, U - GLO |  | 1.86e-08 | km
sulfur hexafluoride production, liquid ¦ Cutoff, U - RER |  | 5.4e-08 | kg
Biosphere Flows
sulfur hexafluoride, to air |  | 5.4e-08 | kg
Products
Hydro, pumped storage Mix, medium voltage, CH |  | 1 | kWh |  | 0.056007 | kgCO2/kWh | calculated
Flows in
Renewable Mix, medium voltage | 1*1.006*1.004 | 1.01 | kWh
hydro pump - 1kWh stored (see above) | 1*1.006*1.004 | 1.01 | kWh | santecchia 2023
market for transmission network, electricity, high voltage ¦ Cutoff, U - GLO | 6.58e-9*1.006*1.004 | 6.8843e-09 | km
market for transmission network, electricity, medium voltage ¦ Cutoff, U - GLO |  | 1.86e-08 | km
sulfur hexafluoride production, liquid ¦ Cutoff, U - RER |  | 5.4e-08 | kg
Biosphere Flows
sulfur hexafluoride, to air |  | 5.4e-08 | kg
Transportation
Products
Gasoline Vehicle |  | 1 | v.km |  | 0.31 | kgCO2/km | Carculator (average vehicle EU)
Flows in
market for transport, passenger car, medium size, petrol, EURO 5 ¦ Cutoff, U - RER |  | 1 | v.km
Products
Battery Electric Vehicle with RER |  | 1 | v.km |  | 0.23991 | kgCO2/km | calculated
Flows in
market for passenger car, battery electric, medium size ¦ Cutoff, U - RER (adapted from Premise) |  | 1 | v.km | electricity is desagregated | 0.13 | kgCO2/km | Carculator (average vehicle EU)
market group for electricity, low voltage ¦ Cutoff, U - RER |  | 0.248 | kWh | PETRAUL (Magnaval 2025)
Products
Battery Electric Vehicle with Renewable Electricity |  | 1 | v.km |  | 0.13651 | kgCO2/km | calculated
Flows in
market for passenger car, battery electric, medium size (adapted from Premise) |  | 1 | v.km | electricity is desagregated | 0.13 | kgCO2/km | Carculator (average vehicle EU)
Renewable Mix, low voltage |  | 0.248 | kWh | PETRAUL (Magnaval 2025)
Products
Traditional Shipping (HFO) |  | 1 | t.km |  | 0.023 | kgCO2/km | S.Wei 2026
Flows in
market for transport, freight, sea, container ship, heavy fuel oil |  | 1 | t.km
Renewable Electricity Storage
Products
Li-ion Battery (Daily) |  | 1 | kWh stored |  | 0.059413 | kgCO2/kWh stored | calculated
Flows in
market for battery, Li-ion, LFP, rechargeable ¦ Cutoff, U - GLO |  | 0.00616 | kg |  | 0.056 | kgCO2/kWh | da Silva Lima 2021
Renewable Mix, low voltage |  | 0.13 | kWh | da Silva Lima 2021
Products
Li-ion Battery (season storage) |  | 1 | kWh stored | 60% of capacity used for long-term storage | 0.093333 | kgCO2/kWh stored | calculated
Flows in
market for battery, Li-ion, LFP, rechargeable ¦ Cutoff, U - GLO |  | 0.010267 | kg |  | 0.093333 | kgCO2/kWh | da Silva Lima 2021
Renewable Mix, low voltage |  | 0.13 | kWh | da Silva Lima 2021
Products
Hydro pump - 1kWh stored |  | 1 | kWh stored |  | 0.029195 | kgCO2/kWh stored | calculated
Flows in
market for electricity production, hydro, pumped storage ¦ Cutoff, U - RER (adapted - only infrasture)) |  | 1 | kWh
Renewable Mix, low voltage |  | 0.43 | kWh | ecoinvent

## References
Arrigoni 2022 | Arrigoni, A., Arosio, V., Basso Peressut, A., Latorrata, S., and Dotelli, G. (2022). Greenhouse Gas Implications of Extending the Service Life of PEM Fuel Cells for Automotive Applications: A Life Cycle Assessment. Clean Technologies 4, 132–148. https://doi.org/10.3390/cleantechnol4010009.
Akhtar 2021 | Malik Sajawal Akhtar, Rofice Dickson, and J. Jay Liu ACS Sustainable Chemistry & Engineering 2021 9 (50), 17152-17163 DOI: 10.1021/acssuschemeng.1c06769
Antonini 2020 | Antonini, C., Treyer, K., Streb, A., van der Spek, M., Bauer, C., & Mazzotti, M. (2020). Hydrogen production from natural gas and biomethane with carbon capture and storage–A techno-environmental analysis. Sustainable Energy & Fuels, 4(6), 2967-2986. https://doi.org/10.1039/D0SE00222D
Azzam 2023 | Azzam, M., Qaq, Z., & Orhan, M. (2023). Design and analysis of an alkaline fuel cell. Journal of Thermal Engineering, 9(1), 138-160. 10.18186/thermal.1243498
Bareiss 2019 | Bareiß, K., de la Rua, C., Möckl, M., and Hamacher, T. (2019). Life cycle assessment of hydrogen from proton exchange membrane water electrolysis in future energy systems. Appl Energy 237, 862–872. https://doi.org/10.1016/j.apenergy.2019.01.001.
Battelle 2016 | Battelle Memorial Institute Manufacturing Cost Analysis of 100 and 250 kW Fuel Cell Systems for Primary Power and Combined Heat and Power Applications 2016 https://www.energy.gov/eere/fuelcells/articles/manufacturing-cost-analysis-100-and-250-kw-fuel-cell-systems-primary-0
Beccali 2014 | Marco Beccali, Maurizio Cellura, Sonia Longo, Report on Life Cycle Analysis for SHC, https://task48.iea-shc.org/data/sites/1/publications/Task%2048%20Activity%20A2-B3%20Final%20report%20October%202014.pdf
Bhandari 2014 | Bhandari, R., Trudewind, C.A., and Zapp, P. (2014). Life cycle assessment of hydrogen production via electrolysis – a review. J Clean Prod 85, 151–163. https://doi.org/10.1016/j.jclepro.2013.07.048.
Bidault 2012 | Bidault, F., and Middleton, P.H. (2012). Alkaline Fuel Cells. In Comprehensive Renewable Energy (Elsevier), pp. 179–202. https://doi.org/10.1016/B978-0-08-087872-0.00405-4.
CHJU 2022 | Clean Hydrogen Joint Undertaking, Strategic Research and Innovation Agenda 2021–2027 (2022)
Cooper 2022 | Cooper, J., Dubey, L., Bakkaloglu, S., and Hawkes, A. (2022). Hydrogen emissions from the hydrogen value chain-emissions profile and impact to global warming. Science of The Total Environment 830, 154624. https://doi.org/10.1016/j.scitotenv.2022.154624.
Cox 2015 | Cox, B., and Treyer, K. (2015). Environmental and economic assessment of a cracked ammonia fuelled alkaline fuel cell for off-grid power applications. J Power Sources 275, 322–335. https://doi.org/10.1016/j.jpowsour.2014.11.023.
da Silva Lima 2021 | da Silva Lima, L., Quartier, M., Buchmayr, A., Sanjuan-Delmás, D., Laget, H., Corbisier, D., Mertens, J., and Dewulf, J. (2021). Life cycle assessment of lithium-ion batteries and vanadium redox flow batteries-based renewable energy storage systems. Sustainable Energy Technologies and Assessments 46, 101286. https://doi.org/10.1016/j.seta.2021.101286.
DBI 2022 | DBI Gas- und Umwelttechnik GmbH, and Frontier Economics Limited (2022). H2 short study: Hydrogen quality in an overall German hydrogen network.
DEA 2025 | Danish Energy Agency (2025), Technology Data for Transport of Energy, 2025. https://ens.dk/en/analyses-and-statistics/technology-data-transport-energy
Deloitte 2021 | Deloitte (2021). Fueling the future of mobility: hydrogen electrolyzers. https://www.deloitte.com/content/dam/assets-zone2/fr/no-index/docs/services/consulting/2024/fueling-the-future-of-mobility-hydrogen-electrolyzers.pdf
Delpierre 2021 | Delpierre, M., Quist, J., Mertens, J., Prieur-Vernat, A., and Cucurachi, S. (2021). Assessing the environmental impacts of wind-based hydrogen production in the Netherlands using ex-ante LCA and scenarios analysis. J Clean Prod 299, 126866. https://doi.org/10.1016/j.jclepro.2021.126866.
Di florio 2021 | Di Florio, G. et al. (2021) ‘Comparative life cycle assessment of two different SOFC-based cogeneration systems with thermal energy storage integrated into a single-family house nanogrid’, Applied Energy, 285. Available at: https://doi.org/10.1016/j.apenergy.2020.116378.
DOE 2016 | 2016 Alkaline Membrane Fuel Cell Workshop Summary Report
DOE 2018 | US DOE. 2018. “DOE Hydrogen and Fuel Cell Program 2017 Annual Progress Report.” https:// www.nrel.gov/docs/fy18osti/69077.pdf.
DOE 2022 (a) | DOE (2022). Technical Targets for High Temperature Electrolysis.
DOE 2022 (b) | DOE (2022). Technical Targets for Proton Exchange Membrane Electrolysis.
DOE 2022 (c) | DOE (2022). Technical Targets for Liquid Alkaline Electrolysis.
DOE 2022 (d) | DOE (2022). Technical Targets for Fuel Cell Systems for Stationary (Combined Heat and Power) Applications
Douglin 2021 | Douglin, J.C., Singh, R.K., Haj-Bsoul, S., Li, S., Biemolt, J., Yan, N., Varcoe, J.R., Rothenberg, G., and Dekel, D.R. (2021). A high-temperature anion-exchange membrane fuel cell with a critical raw material-free cathode. Chemical Engineering Journal Advances 8, 100153. https://doi.org/10.1016/j.ceja.2021.100153.
Du 2022 | Du, N., Roy, C., Peach, R., Turnbull, M., Thiele, S., and Bock, C. (2022). Anion-Exchange Membrane Water Electrolyzers. Chem Rev 122, 11830–11895. https://doi.org/10.1021/acs.chemrev.1c00854.
Dutta 2023 | Dutta, I., Parsapur, R.K., Chatterjee, S., Hengne, A.M., Tan, D., Peramaiah, K., Solling, T.I., Nielsen, O.J., and Huang, K.-W. (2023). The Role of Fugitive Hydrogen Emissions in Selecting Hydrogen Carriers. ACS Energy Lett 8, 3251–3257. https://doi.org/10.1021/acsenergylett.3c01098.
EBZ | EBZ (2023). Available at: chrome-extension://efaidnbmnnnibpcajpcglclefindmkaj/https://www.ebz-group.com/assets/PDF-Downloads/Broschueren/EBZ_Brosch_Electrolyzer_System.pdf
Ecoinvent | Wernet G, Bauer C, Steubing B, Reinhard J, Moreno-Ruiz E, Weidema B. The ecoinvent database version 3 (part I): overview and methodology. International Journal of Life Cycle Assessment. 2016 Sep 1;21(9):1218–30.
Ecoinvent (Wernet 2013) | Wernet, G., Bauer, C., Steubing, B., Reinhard, J., Moreno-Ruiz, E., and Weidema, B. (2016). The ecoinvent database version 3 (part I): overview and methodology. International Journal of Life Cycle Assessment 21, 1218–1230. https://doi.org/10.1007/s11367-016-1087-8.
EHB 2021 | EUROPEAN HYDROGEN BACKBONE (2021), Analysing future demand, supply, and transport of hydrogen. https://www.natrangroupe.com/sites/default/files/2021-06/European-Hydrogen-Backbone-report-June2021.pdf
Evangelisti 2017 | Evangelisti, S., Tagliaferri, C., Brett, D.J.L., and Lettieri, P. (2017). Life cycle assessment of a polymer electrolyte membrane fuel cell system for passenger vehicles. J Clean Prod 142, 4339–4355. https://doi.org/10.1016/j.jclepro.2016.11.159.
Fan 2022 | FAN, ZHIYUAN, SHEERAZI, HADIA, BHARDWAJ, Amar, et al. Hydrogen Leakage: a potential risk for the hydrogen economy. Columbia Center on Global Energy Policy, New York, 2022.
Ferriday 2021 | Ferriday, T.B., and Middleton, P.H. (2021). Alkaline fuel cell technology - A review. Int J Hydrogen Energy 46, 18489–18510. https://doi.org/10.1016/j.ijhydene.2021.02.203.
Franhofer 2021 | Fraunhofer Institute for Solar Energy Systems ISE (2021). Cost Forecast for Low Temperature Electrolysis - Technology Driven Bottom-Up Prognosis for PEM and Alkaline Water Electrolysis Systems. https://www.ise.fraunhofer.de/en/publications/studies/catf.html
Frazer-Nash 2022 | Frazer-Nash Consultancy (2022). Fugitive Hydrogen Emissions in a Future Hydrogen Economy .
Gerhardt-Mörsdorf 2024 | Gerhardt-Mörsdorf, J., Peterssen, F., Burfeind, P., Benecke, M., Bensmann, B., Hanke-Rauschenbach, R., and Minke, C. (2024). Life Cycle Assessment of a 5 MW Polymer Exchange Membrane Water Electrolysis Plant. Advanced Energy and Sustainability Research 5. https://doi.org/10.1002/aesr.202300135.
Gerloff 2021 | Gerloff, N. (2021) ‘Comparative Life-Cycle-Assessment analysis of three major water electrolysis technologies while applying various energy scenarios for a greener hydrogen production’, Journal of Energy Storage, 43. Available at: https://doi.org/10.1016/j.est.2021.102759.
Gulzow 2004 | Gülzow, E. (2004). Alkaline Fuel Cells. Fuel Cells 4, 251–255. https://doi.org/10.1002/fuce.200400042.
Hafele 2016 | Häfele, S., Hauck, M. and Dailly, J. (2016) ‘Life cycle assessment of the manufacture and operation of solid oxide electrolyser components and stacks’, International Journal of Hydrogen Energy, 41(31), pp. 13786–13796. Available at: https://doi.org/10.1016/j.ijhydene.2016.05.069.
Hassan 2022 | N. Ul Hassan, M. J. Zachman, M. Mandal, H. Adabi Firouzjaie, P. A. Kohl, D. A. Cullen and W. E. Mustain, ACS Catal, 2022, 12, 8116–8126. https://doi.org/10.1021/acscatal.2c01880
Hu 2024 | C. Hu, H. W. Kang, S. W. Jung, X. Zhang, Y. J. Lee, N. Y. Kang, C. H. Park and Y. M. Lee, ACS Cent Sci, 2024, 10, 603–614. https://doi.org/10.1021/acscentsci.3c01490
Hylyzer | Hylyzer (2023). Available at: chrome-extension://efaidnbmnnnibpcajpcglclefindmkaj/https://www.cummins.com/sites/default/files/2023-10/electrolyzer-brochure.pdf
Hystories 2023 | Hystories. RALUY G., CORTÉS D. Report on the environmental impact of the underground H2 storage. https://hystories.eu/wp-content/uploads/2023/04/Hystories_D6.3-Results-for-E-LCA.pdf
IEA 2025 | F. Li, S. H. Chan and Z. Tu, The Chemical Record, DOI:10.1002/tcr.202300067. https://iea.blob.core.windows.net/assets/a6c466dd-b6f0-44bd-a60a-6940eccfb1c3/GlobalHydrogenReview2025.pdf
IRENA 2020 | IRENA (2020). Green Hydrogen Cost Reduction: Scaling up Electrolysers to Meet the 1.5C Climate Goal.
Iyer 2024 | Iyer, R.K., Prosser, J.H., Kelly, J.C., James, B.D., and Elgowainy, A. (2024). Life-cycle analysis of hydrogen production from water electrolyzers. Int J Hydrogen Energy 81, 1467–1478. https://doi.org/10.1016/j.ijhydene.2024.06.355.
James 2017 | James, B., Huya-Kouadio, J., Houchins, C., and Desantis, D. (2017). Mass Production Cost Estimation of Direct H2 PEM Fuel Cell Systems for Transportation Applications: 2017 Update.
Jimenez-Martin 2025 | Jiménez-Martín, G., Judez, X., Aguado, M., and Garbayo, I. (2025). Techno-economic assessment of MW-scale solid oxide electrolysis hydrogen production plant: Integrating possibilities in Spain. Int J Hydrogen Energy 142, 627–641. https://doi.org/10.1016/j.ijhydene.2024.12.239
John Cockerill | John Cockerill 2022. Available at: https://www.hannovermesse.de/apollo/hannover_messe_2022/obs/Binary/A1152230/1152230_03184414.pdf
JRC 2022 | European Commission, J.R.C., Arrigoni, A., and Bravo Diaz, L. (2022). Hydrogen emissions from a hydrogen economy and their potential global warming impact https://doi.org/doi:10.2760/065589.
JRC 2024 | European Commission, J.R.C., Arrigoni, A., Dolci, F., Ortiz Cebolla, R., Weidner, E., D’Agostini, T., Eynard, U., Santucci, V., and Mathieux, F. (2024). Environmental life cycle assessment (LCA) comparison of hydrogen delivery options within Europe.
KBOB 2022 | Koordinationskonferenz der Bau- und Liegenschaftsorgane der öffentlichen Bauherren KBOB, Ökobilanzdaten im baubereich, kbob, https://www .kbob .admin . ch /kbob /de /home /themen -leistungen /nachhaltiges -bauen /oekobilanzdaten _ baubereich .html.
Kim 2023 | Kim, H., Choe, C., Lee, A., and Lim, H. (2023). Application of green hydrogen with theoretical and empirical approaches of alkaline water electrolysis: Life cycle-based techno economic and environmental assessments of renewable urea synthesis. Int J Hydrogen Energy 48, 16148–16158. https://doi.org/10.1016/j.ijhydene.2023.01.062.
Koj 2015 | Koj, J.C., Schreiber, A., Zapp, P., and Marcuello, P. (2015). Life Cycle Assessment of Improved High Pressure Alkaline Electrolysis. Energy Procedia 75, 2871–2877. .
Koj 2024 | Koj, J.C., Zapp, P., Wieland, C., Görner, K., and Kuckshinrichs, W. (2024). Life cycle environmental impacts and costs of water electrolysis technologies for green hydrogen production in the future. Energy Sustain Soc 14, 64. https://doi.org/10.1186/s13705-024-00497-6.
Koops 2023 | Koops (2023), GAS PIPELINE VERSUS LIQUID HYDROGEN TRANSPORTPERSPECTIVES FOR TECHNOLOGIES, ENERGY DEMAND AND TRANSPORT CAPACITY, AND IMPLICATIONS FOR AVIATION
Kourougianni 2024 | Kourougianni, F., Arsalis, A., Olympios, A. V., Yiasoumas, G., Konstantinou, C., Papanastasiou, P., and Georghiou, G.E. (2024). A comprehensive review of green hydrogen energy systems. Renew Energy 231, 120911. https://doi.org/10.1016/j.renene.2024.120911.
Krishnan 2024 | Krishnan, S., Corona, B., Kramer, G.J., Junginger, M., and Koning, V. (2024). Prospective LCA of alkaline and PEM electrolyser systems. Int J Hydrogen Energy 55, 26–41. https://doi.org/10.1016/j.ijhydene.2023.10.192.
Kupecki 2019 | Kupecki, J., Motylinski, K., Jagielski, S., Wierzbicki, M., Brouwer, J., Naumovich, Y., and Skrzypkiewicz, M. (2019). Energy analysis of a 10 kW-class power-to-gas system based on a solid oxide electrolyzer (SOE). Energy Convers Manag 199, 111934. https://doi.org/10.1016/j.enconman.2019.111934.
Landin 2024 | N. K. Landin and B. C. Windom, Int J Hydrogen Energy, 2024, 57, 1273–1285. 10.1016/j.ijhydene.2024.01.128
Lee 2015 | Lee, Y.D. et al. (2015) ‘Environmental impact assessment of a solid-oxide fuel-cell-based combined-heat-and-power-generation system’, Energy, 79(C), pp. 455–466. Available at: https://doi.org/10.1016/j.energy.2014.11.035.
Li 2021 | Li, B., Lyu, Z., Zhu, J., Han, M., and Sun, Z. (2021). Study on the operating parameters of the 10 kW SOFC-CHP system with syngas. Int J Coal Sci Technol 8, 500–509. https://doi.org/10.1007/s40789-021-00451-3.
Li 2022 | Li, W., Tian, H., Ma, L., Wang, Y., Liu, X., and Gao, X. (2022). Low-temperature water electrolysis: fundamentals, progress, and new strategies. Mater Adv 3, 5598–5644. https://doi.org/10.1039/D2MA00185C.
Li 2023 | F. Li, S. H. Chan and Z. Tu, The Chemical Record, DOI:10.1002/tcr.202300067.
Magnaval 2025 | Magnaval, G., and Boulay, A.-M. (2025). Development of an analytical model of automobile energy consumption during use-phase for parametrized life cycle assessment. Renewable and Sustainable Energy Reviews 217, 115716. https://doi.org/10.1016/j.rser.2025.115716.
Mayyas, 2019 | Mayyas, A., Ruth, M., Pivovar, B., Bender, G., and Wipke, K. (2019). Manufacturing Cost Analysis for Proton Exchange Membrane Water Electrolyzers . National Renewable Energy Laboratory (NREL)
McPhy | McPhy (2023). Available at: chrome-extension://efaidnbmnnnibpcajpcglclefindmkaj/https://cellar-c2.services.clever-cloud.com/com-mcphy/uploads/2023/06/2023_McLyzer-Product-Line-EN.pdf
Milcarek 2017 | Ryan J. Milcarek, Jeongmin Ahn & Jianshun Zhang (2017): Review and analysis of fuel cell-based, micro-cogeneration for residential applications: Current state and future opportunities, Science and Technology for the Built Environment, DOI: 10.1080/23744731.2017.1296301
Miller 2020 | Miller, H.A., Bouzek, K., Hnat, J., Loos, S., Bernäcker, C.I., Weißgärber, T., Röntzsch, L., and Meier-Haack, J. (2020). Green hydrogen from anion exchange membrane water electrolysis: a review of recent developments in critical materials and operating conditions. Sustain Energy Fuels 4, 2114–2133. https://doi.org/10.1039/C9SE01240K.
Minelli 2021 | Minelli, S., Civelli, M., Rondinini, S., Minguzzi, A., and Vertova, A. (2021). AEMFC Exploiting a Pd/CeO2-Based Anode Compared to Classic PEMFC via LCA Analysis. Hydrogen 2, 246–261. https://doi.org/10.3390/hydrogen2030013.
Mori 2021 | Mori, M.; Stropnik, R.; Sekavčnik, M.; Lotrič, A. Criticality and Life-Cycle Assessment of Materials Used in Fuel-Cell and Hydrogen Technologies. Sustainability 2021, 13, 3565. https://doi.org/10.3390/su13063565
NEL Electrolyser | NEL Electrolyser (2023). NEL Electrolyser brochure. Available at: chrome-extension://efaidnbmnnnibpcajpcglclefindmkaj/https://ureaknowhow.com/wp-content/uploads/2023/11/NEL-Electrolysers-Brochure-Rev-D.pdf
Norman 2024 | Norman, E.A., Maestre, V.M., Ortiz, A., and Ortiz, I. (2024). Steam electrolysis for green hydrogen generation. State of the art and research perspective. Renewable and Sustainable Energy Reviews 202, 114725. https://doi.org/10.1016/j.rser.2024.114725.
Now GMBH 2018 | Now GMBH (2018). Studie IndWEDe: Industrialisierung der Wasserelektrolyse in Deutschland: Chancen und Herausforderungen für nachhaltigen Wasserstoff für Verkehr, Strom und Wärme.
NREL 2010 | NREL (2010). 1–10 kW Stationary Combined Heat and Power Systems Status and Technical Potential. https://docs.nrel.gov/docs/fy11osti/48265.pdf?
Ortiz Cebolla 2022 | Ortiz Cebolla, R., F. Dolci, and E. Weidner, Assessment of Hydrogen Delivery Options. Feasibility of Import of Green Hydrogen within Europe, 2022.
Park 2014 | Park, S.H., Lee, Y.D., and Ahn, K.Y. (2014). Performance analysis of an SOFC/HCCI engine hybrid system: System simulation and thermo-economic comparison. Int J Hydrogen Energy 39, 1799–1810. https://doi.org/10.1016/j.ijhydene.2013.10.171.
Pawlowski 2023 | Pawłowski, A., Żelazna, A., and Żak, J. (2023). Is the Polish Solar-to-Hydrogen Pathway Green? A Carbon Footprint of AEM Electrolysis Hydrogen Based on an LCA. Energies (Basel) 16, 3702. https://doi.org/10.3390/en16093702.
Plug Power | Plug Power (2021). Available at: https://www.plugpower.com/wp-content/uploads/2021/10/EX-4250D_F041122.pdf
PREMISE | Sacchi, R., Terlouw, T., Siala, K., Dirnaichner, A., Bauer, C., Cox, B., Mutel, C., Daioglou, V., and Luderer, G. (2022). PRospective EnvironMental Impact asSEment (premise): A streamlined approach to producing databases for prospective life cycle assessment using integrated assessment models. Renewable and Sustainable Energy Reviews 160, 112311. https://doi.org/10.1016/j.rser.2022.112311.
QuestOne | Quest One 2024. Available at : https://www.questone.com/en/products/detail/quest-one-pem-electrolyzer-me450/me450/
Rabbani 2013 | Rabbani, R. A. (2013). Dynamic Performance of a PEM Fuel Cell System. DTU Mechanical Engineering. DCAMM Special Report No. S154
Reshetenko 2018 | Reshetenko, T., Odgaard, M., Schlueter, D., and Serov, A. (2018). Analysis of alkaline exchange membrane fuel cells performance at different operating conditions using DC and AC methods. J Power Sources 375, 185–190. https://doi.org/10.1016/j.jpowsour.2017.11.030.
Riemer 2022 | Riemer, M., Duval-Dachary, S., & Bachmann, T. M. (2023). Environmental implications of reducing the platinum group metal loading in fuel cells and electrolysers: Anion exchange membrane versus proton exchange membrane cells. Sustainable Energy Technologies and Assessments, 56, 103086. https://doi.org/10.1016/j.seta.2023.103086
S. Wei 2024 | Wei, S., Sacchi, R., Tukker, A., Suh, S., & Steubing, B. (2024). Future environmental impacts of global hydrogen production. Energy & Environmental Science, 17(6), 2157-2172. 10.1039/D3EE03875K
S. Wei 2026 | Wei S, Kanchiralla FM, Schulte F, Polinder H, Tukker A, Steubing B. Life cycle assessment of hydrogen-based fuels use in internal combustion engines of container ships until 2050. Resour Conserv Recycl 2026;226:108671. https://doi.org/10.1016/j.resconrec.2025.108671.
Saarinen 2021 | Saarinen, V., Pennanen, J., Kotisaari, M., Thomann, O., Himanen, O., Iorio, S. Di, Hanoux, P., Aicart, J., Couturier, K., Sun, X., et al. (2021). Design, manufacturing, and operation of movable 2 × 10 kW size rSOC system. Fuel Cells 21, 477–487. https://doi.org/10.1002/fuce.202100021.
Sacchi 2022 | Sacchi, R., Bauer, C., Cox, B., and Mutel, C. (2022). When, where and how can the electrification of passenger cars reduce greenhouse gas emissions? Renewable and Sustainable Energy Reviews 162. https://doi.org/10.1016/j.rser.2022.112475.
santecchia 2023 | Santecchia, A. et al. (2023) ‘The critical role of electricity storage for a clean and renewable European economy’, Energy & Environmental Science, 16(11), pp. 5350–5370. Available at: https://doi.org/10.1039/D3EE02768F.
Santos 2024 | Santos, A. B. D., Giacobbo, A., Rodrigues, M. A. S., & Bernardes, A. M. (2024). Electrodeionization for wastewater reuse in petrochemical plants. Water, 16(3), 401. https://doi.org/10.3390/w16030401
Sardella 2013 | Sardella, M. (2013). Energy Analysis of a Fuel Cell System for Commercial Greenhouse Application.
Sarner 2022 | Sarner, S. et al. (2022) ‘Recycling Strategies for Solid Oxide Cells’, Advanced Energy Materials. John Wiley and Sons Inc. Available at: https://doi.org/10.1002/aenm.202201805.
Schropp 2024 | Schropp, E. et al. (2024) ‘Environmental and material criticality assessment of hydrogen production via anion exchange membrane electrolysis’, Applied Energy, 356, p. 122247. Available at: https://doi.org/10.1016/j.apenergy.2023.122247
Schwarze 2017 | Green Industrial Hydrogen via Reversible High-Temperature Electrolysis. DOI 10.1149/07801.2943ecst
Sharaf 2014 | Sharaf, O.Z., and Orhan, M.F. (2014). An overview of fuel cell technology: Fundamentals and applications. Renewable and Sustainable Energy Reviews 32, 810–853. https://doi.org/10.1016/j.rser.2014.01.012.
Simoes 2021 | Simoes, S.G. et al. (2021) ‘Water availability and water usage solutions for electrolysis in hydrogen production’, Journal of Cleaner Production, 315, p. 128124. Available at: https://doi.org/10.1016/j.jclepro.2021.128124.
Simons 2015 | Simons, A., and Bauer, C. (2015). A life-cycle perspective on automotive fuel cells. Appl Energy 157, 884–896. https://doi.org/10.1016/j.apenergy.2015.02.049.
Soubeyran 2024 | Soubeyran, G., Micoud, F., Morin, B., Reytier, M., and Poirot-Crouvezier, J. (2024). Improved operating strategies for the optimization of PEMFC system performance. J Power Sources 597, 234089. https://doi.org/10.1016/j.jpowsour.2024.234089.
Staffell 2008 | Staffell, I., Green, R., and Kendall, K. (2008). Cost targets for domestic fuel cell CHP. J Power Sources 181, 339–349. https://doi.org/10.1016/j.jpowsour.2007.11.068.
Staffell 2010 | Staffell, I., and Ingram, A. (2010). Life cycle assessment of an alkaline fuel cell CHP system. Int J Hydrogen Energy 35, 2491–2505. https://doi.org/10.1016/j.ijhydene.2009.12.135.
Staffell 2019 | Staffell, I., Scamman, D., Velazquez Abad, A., Balcombe, P., Dodds, P.E., Ekins, P., Shah, N., and Ward, K.R. (2019). The role of hydrogen and fuel cells in the global energy system. Energy Environ Sci 12, 463–491. https://doi.org/10.1039/C8EE01157E.
Strategic Analysis 2022 | Strategic Analysis Inc. (2022). Fuel Cell Cost and Performance Analysis 2022 DOE Hydrogen and Fuel Cells Program Annual Merit. https://www.hydrogen.energy.gov/docs/hydrogenprogramlibraries/pdfs/review22/fc353_james_2022_o-pdf.pdf?Status=Master
Strategic Analysis Inc. 2021 | Strategic Analysis Inc. (2021). Liquid Alkaline Electrolysis Techno-Economic Review. https://www.energy.gov/sites/default/files/2022-02/7-TEA-Liquid%20Alkaline%20Workshop.pdf
Szczurowski 2025 | Application of LCA in eco-design of the laboratory PSA unit. https://doi.org/10.1016/j.eiar.2025.107839
Tanaka 2013 | Tanaka, Y., Sato, K., Yamamoto, A., and Kato, T. (2013). Development of Anode Off-Gas Recycle Blowers for High Efficiency SOFC Systems. ECS Trans 57, 443–450. https://doi.org/10.1149/05701.0443ecst.
Tewary 2022 | Tewary, A., and Upadhyay, C. (2022). Fuel Cell Technology: The Future Ahead. In Environmental Concerns and Remediation (Springer International Publishing), pp. 249–279. https://doi.org/10.1007/978-3-031-05984-1_18.
Thompson 2020 | Thompson, S.T., Peterson, D., Ho, D., and Papageorgopoulos, D. (2020). Perspective—The Next Decade of AEMFCs: Near-Term Targets to Accelerate Applied R&amp;D. J Electrochem Soc 167, 084514. https://doi.org/10.1149/1945-7111/ab8c88.
Tranberg 2019 | Tranberg, B., Corradi, O., Lajoie, B., Gibon, T., Staffell, I., & Andresen, G. B. (2019). Real-time carbon accounting method for the European electricity markets. Energy Strategy Reviews, 26, 100367. https://doi.org/10.1016/j.esr.2019.100367
Usai 2021 | Usai, L., Hung, C.R., Vásquez, F., Windsheimer, M., Burheim, O.S., and Strømman, A.H. (2021). Life cycle assessment of fuel cell systems for light duty vehicles, current state-of-the-art and future impacts. J Clean Prod 280, 125086. https://doi.org/10.1016/j.jclepro.2020.125086.
van Ool de Sousa 2023 | van Ool de Sousa, H.P., Oliveira da Frota, F.W., Rodirgues, A.T., and Sá, E.M. (2023). Simplified Electrical Model of an Bipolar Alkaline Electrolyzer Considering the Bubble Effect. In 2023 IEEE 8th Southern Power Electronics Conference and 17th Brazilian Power Electronics Conference (SPEC/COBEP) (IEEE), pp. 1–7. https://doi.org/10.1109/SPEC56436.2023.10408454.
Virgilio 2023 | Di Virgilio, M., Basso Peressut, A., Arosio, V., Arrigoni, A., Latorrata, S., and Dotelli, G. (2023). Functional and Environmental Performances of Novel Electrolytic Membranes for PEM Fuel Cells: A Lab-Scale Case Study. Clean Technologies 5, 74–93. https://doi.org/10.3390/cleantechnol5010005.
Wagner 2020 | Wagner, E., and Kohnke, H. ‐J. (2020). Another Chance for Classic AFCs? Experimental Investigation of a Cost‐Efficient Unitized Regenerative Alkaline Fuel Cell, Using Platinum‐Free Gas Diffusion Electrodes. Fuel Cells 20, 718–729. https://doi.org/10.1002/fuce.202000083.
Wang 2022 | Wang, Y., Pang, Y., Xu, H., Martinez, A., and Chen, K.S. (2022). PEM Fuel cell and electrolysis cell technologies and hydrogen infrastructure development – a review. Energy Environ Sci 15, 2288–2328. https://doi.org/10.1039/D2EE00790H.
Wilson 2013 | Wilson, B.P., Lavery, N.P., Jarvis, D.J., Anttila, T., Rantanen, J., Brown, S.G.R., and Adkins, N.J. (2013). Life cycle assessment of gas atomised sponge nickel for use in alkaline hydrogen fuel cell applications. J Power Sources 243, 242–252. https://doi.org/10.1016/j.jpowsour.2013.05.186.
X. Wei 2024 | Wei X, Sharma S, Waeber A, Wen D, Sampathkumar SN, Margni M, et al. Comparative life cycle analysis of electrolyzer technologies for hydrogen production: Manufacturing and operations. Joule. 2024 Dec;8(12):3347–72. 10.1016/j.joule.2024.09.007
X. Wei 2025 | Scalable Modular Design of Solid Oxide Fuel Cells for Enhanced Large-Scale Power Generation (under review)
Y. Kim 2024 | Kim, Y., Kim, J., and Min, K. (2024). Analysis of Power Consumption on BOP System in a Fuel Cell Electric Bus According to the Fuel Cell Load Range. International Journal of Automotive Technology 25, 701–715. https://doi.org/10.1007/s12239-024-00064-0.
Yuan 2008 | Yuan, J. (2008). Balance of Fuel Cell Power Plant (BOP). https://www.lth.se/fileadmin/ht/Kurser/TFRF05/Chapter_9.pdf
Zhang 2017 | Life Cycle Assessment of Power-to-Gas: Approaches, system variations and their environmental implications. https://doi.org/10.1016/j.apenergy.2016.12.098
Zhao 2020 | Zhao, G. et al. (2020) ‘Life cycle assessment of H2O electrolysis technologies’, International Journal of Hydrogen Energy, 45(43), pp. 23765–23781. Available at: https://doi.org/10.1016/j.ijhydene.2020.05.282.