## Feuil3
File context
These data sheets are the supplementary information SI-4 for the article 'Harmonizing the assessment of (Green) Hydrogen Supply Chain: a modular and parametrized Life Cycle Assessment Framework.'.
File objective
There are two tables
| BoP_impacts | Calculate the scaling factor from ecoinvent
| Validation HEX | Calculation of the scaling factor for HEX specifically
Authors
Gabriel Magnaval, Maël Mouhoub, Anne-Marie Boulay, Manuele Margni
Contact
For any question ask Gabriel Magnaval gabriel.magnaval@hevs.ch

## BoP_impacts
In this tab, the scaling factor for each BoP equipment available in Ecoinvent is calculated. To do so 1- we computed the environmental impacts (for seven categories from Impact World + 2.0) of several size of the same component (e.g., two sizes of inverter are available in ecoinvent - 0.5kW and 500kW). 2- we calculated the scaling factor for each impact category from the formula linking size and impacts of BoP components (Eq. 1, on the right) 3- We calculate the average scaling factor 4- We calculate the impact of each equipment per unit of size (metrics depends on the equipment) NB: when a component is not modeled in ecoinvent, or only have one size available, the default scaling factor is 0.7
Equation 1
Link | Name | Size | Climate Change kgCO2eq | Rem. Ecosystem Quality PDF.m2.yr | Fossil and Nuclear Energy MJ deprived | Rem. Human Health DALY | Water M3 world eq. | Total Ecosystem Quality PDF.m2.yr | Total Human Health DALY
Rectifier
https://ecoquery.ecoinvent.org/3.11/cutoff/dataset/1145/documentation | ecoinvent | 0.5kW | 46 | 9.6 | 640 | 5.4e-05 | 15 | 55 | 0.00042
https://ecoquery.ecoinvent.org/3.11/cutoff/dataset/3064/documentation | ecoinvent | 500kW | 16000 | 5600 | 220000 | 0.044 | 6700 | 26000 | 0.2
Result Scaling Factor
| scaling | 1000 | 0.84712 | 0.92197 | 0.84541 | 0.97035 | 0.88333 | 0.89154 | 0.89259 | 0.89207
|  | Multiplicator (S2/S1) | CC | Rem. EQ | NRJ | Rem. HH | Water | TEQ | THH
| Impact for 1kW rectifier | 2 | 85.3682 | 17.816 | 1187.7317 | 0.00010021 | 27.8375 | 102.0707 | 0.00077945
Compressor
https://ecoquery.ecoinvent.org/3.11/cutoff/dataset/3158/documentation | ecoinvent | 4kW | 820 | 310 | 10000 | 0.0026 | 340 | 1600 | 0.011
https://ecoquery.ecoinvent.org/3.11/cutoff/dataset/4714/impact_assessment | ecoinvent | 300kW | 16000 | 5100 | 180000 | 0.046 | 6500 | 27000 | 0.21
Result Scaling Factor
| scaling | 75 | 0.4301 | 0.4054 | 0.41842 | 0.41593 | 0.42714 | 0.40908 | 0.42694 | 0.41801
| Impact for 1kW compressor | 0.25 | 459.3521 | 173.6575 | 5601.855 | 0.0014565 | 190.4631 | 896.2968 | 0.006162
pump
| ecoinvent | 40W | 9.6 | 3.8 | 110 | 3.6e-05 | 3.5 | 20 | 0.00014
| ecoinvent | 22kW | 1300 | 460 | 16000 | 0.0045 | 460 | 2600 | 0.019
Result Scaling Factor
| scaling | 550 | 0.71056 | 0.69432 | 0.72091 | 0.69897 | 0.70623 | 0.70465 | 0.71088 | 0.70776
| Impact for 1kW Pump | 25 | 93.687 | 37.0844 | 1073.4969 | 0.00035133 | 34.1567 | 195.1812 | 0.0013663
electrical heater
| ecoinvent | 5kW | 8.9 | 1.6 | 97 | 1.6e-05 | 2.5 | 13 | 8.9e-05
Result Scaling Factor (default)
0.7
| Impact for 1kW heating unit | 0.2 | 2.8848 | 0.51861 | 31.4407 | 5.1861e-06 | 0.81033 | 4.2137 | 2.8848e-05
separator
https://ecoquery.ecoinvent.org/3.11/cutoff/dataset/5755/impact_assessment | ecoinvent | 0.6m3 - 260kg | 900 | 170 | 11000 | 0.0012 | 340 | 1000 | 0.0081 |  | converter [kg] | conversion [m2]
https://ecoquery.ecoinvent.org/3.11/cutoff/dataset/5738/documentation | ecoinvent | 2500m3 - 67000kg | 410000 | 470000 | 3800000 | 0.33 | 86000 | 720000 | 3.4 |  | 10000 | 32.6196
Result Scaling Factor
| scaling | 4166.6667 | 0.88618 | 1.1472 | 0.84613 | 0.81311 | 0.80101 | 0.95244 | 0.87433 | 0.91339
| Impact for 1m3 separator | 1.6667 | 1435.0811 | 271.0709 | 17539.8797 | 0.0019134 | 542.1417 | 1594.5345 | 0.012916
| kg/m3 | 414.579
chiller
https://ecoquery.ecoinvent.org/3.11/cutoff/dataset/8139/documentation | ecoinvent | 100kW | 28000 | 9300 | 330000 | 0.071 | 11000 | 45000 | 0.33
Result Scaling Factor (default)
| scaling | [8 empty] | 0.7
| Impact for 1kW Chiller | 0.01 | 1114.7001 | 370.2397 | 13137.5366 | 0.0028266 | 437.9179 | 1791.4823 | 0.013138
instrumentation
https://ecoquery.ecoinvent.org/3.11/cutoff/dataset/1034/documentation | ecoinvent | 1kg | 33 | 7 | 460 | 4.1e-05 | 12 | 43 | 0.00031 |  | converter [kg] | conversion [kW]
[11 empty] | 12.22 | 0.99951
| control unit Di Florio (30W - 1.4kg) | 0.03 | 46.2 | 9.8 | 644 | 5.74e-05 | 16.8 | 60.2 | 0.000434
| control unit Gerloff (30kW - 100kg) | 30 | 3300 | 700 | 46000 | 0.0041 | 1200 | 4300 | 0.031
Result Scaling Factor
| scaling | 1000 | 0.61796 | 0.61796 | 0.61796 | 0.61796 | 0.61796 | 0.61796 | 0.61796 | 0.61796
| Impact for 1kW instrumentation | 33.3333 | 403.3816 | 85.5658 | 5622.8945 | 0.00050117 | 146.6842 | 525.6184 | 0.0037893
HEX (see validation HEX)
| chromium steel + metal working | 1kg | 8.1 | 1.6 | 98 | 1.3e-05 | 2.4 | 13 | 7.6e-05
Result Scaling Factor
| scaling (see specific tab) | [8 empty] | 0.845
| Impact for 1m2 HEX | 1m2 | 119.3266 | 23.5707 | 1443.7042 | 0.00019151 | 35.356 | 191.5118 | 0.0011196
Piping
| chromium steel + metal working | 1kg | 8.1 | 1.4 | 98 | 1.3e-05 | 2.4 | 13 | 7.6e-05
| di florio | 1kW (5.5kg) | 44.55 | 7.7 | 539 | 7.15e-05 | 13.2 | 71.5 | 0.000418
| gerloff | 1MW (1500kg) | 12150 | 2100 | 147000 | 0.0195 | 3600 | 19500 | 0.114
Result Scaling Factor
| scaling | 1000 | 0.81191 | 0.81191 | 0.81191 | 0.81191 | 0.81191 | 0.81191 | 0.81191 | 0.81191
| Weight for a system of 1kgH2/h | 109.9235
Installation (Foundation + container)
| Container + foundation | 33m3 | 13000 | 3000 | 160000 | 0.017 | 5500 | 14000 | 0.12
| Container + foundation | 66m3 | 21000 | 4900 | 2500 | 0.027 | 8800 | 22000 | 0.19
Result Scaling Factor
| scaling | 2 | 0.69188 | 0.70782 | -6 | 0.66742 | 0.67807 | 0.65208 | 0.66297 | 0.65752
| Impact for 1m3 container | 0.030303 | 1304.6342 | 301.0694 | 16057.0367 | 0.0017061 | 551.9606 | 1404.9907 | 0.012043
Tank FCEV
| Premise (1kg) |  | 52 | 31 | 860 | 2.4e-05 | 23 | 46 | 0.00041
weight in kg of the tank
| Premise (30kW - around 2.5kgH2/h) | 82 | 4264 | 2542 | 70520 | 0.001968 | 1886 | 3772 | 0.03362
| Premise (60kW - around 5kgH2/h) | 117 | 6084 | 3627 | 100620 | 0.002808 | 2691 | 5382 | 0.04797
Result Scaling Factor
| scaling | 2 | 0.51281 | 0.51281 | 0.51281 | 0.51281 | 0.51281 | 0.51281 | 0.51281 | 0.51281
| Weight for 1kgH2/h (12kW fuel cell) | 51.2561

## Sizing HEX
Sizing of HEX from kg to m2
from hexonic | https://hexonic.com/wp-content/uploads/2021/08/HEXONIC_JAD_EN_2025_02_12.pdf
|  | Weight | Size [m2] | ln(size) | ln(weight)
|  | 26 | 2.2 | 0.78846 | 3.2581
|  | 42.5 | 3.6 | 1.2809 | 3.7495
|  | 49.5 | 5.7 | 1.7405 | 3.902
|  | 48.5 | 4.8 | 1.5686 | 3.8816
|  | 192 | 24.7 | 3.2068 | 5.2575
|  | 165.8 | 18.2 | 2.9014 | 5.1108
|  | 349.8 | 35.5 | 3.5695 | 5.8574
|  | 225 | 16.5 | 2.8034 | 5.4161
|  | 268 | 22.5 | 3.1135 | 5.591
|  | 661 | 77.4 | 4.349 | 6.4938
|  | 19.6 | 1.2 | 0.18232 | 2.9755
|  | 14.5 | 0.6 | -0.51083 | 2.6741
|  | 27.1 | 2 | 0.69315 | 3.2995
|  | 21.1 | 1.2 | 0.18232 | 3.0493
|  | 42.4 | 4 | 1.3863 | 3.7471
|  | 30.5 | 2.3 | 0.83291 | 3.4177
|  | 51.9 | 5.3 | 1.6677 | 3.9493
|  | 37.3 | 3.1 | 1.1314 | 3.619
|  | 50.9 | 5.1 | 1.6292 | 3.9299
|  | 84.2 | 10.7 | 2.3702 | 4.4332
|  | 52.1 | 4.9 | 1.5892 | 3.9532
|  | 60.1 | 6.2 | 1.8245 | 4.096
|  | 76.2 | 8.3 | 2.1163 | 4.3334
|  | 140.2 | 18.4 | 2.9124 | 4.9431
|  | 71.2 | 6.3 | 1.8405 | 4.2655
|  | 73.8 | 6.5 | 1.8718 | 4.3014
|  | 86.6 | 8.8 | 2.1748 | 4.4613
|  | 127.7 | 14.9 | 2.7014 | 4.8497
|  | 487.5 | 58.4 | 4.0673 | 6.1893
|  | 454.1 | 39 | 3.6636 | 6.1183
|  | Sizing coefficient | 0.845
|  | Unit weight for 1m2 HEX | 14.7317
HEX
convertor
converter [kg] | conversion [m2]
3900 | 736.6033