## parameters
parameter | pathogen | mean_or_value | stdev | alpha | beta | r | facility | season | lakelevel | min | max | distribution | measurement | reference | note
C | AdV | 5.649 | 1.2034 | NA | NA | NA | 3 | all | all | NA | NA | normal | Concentration (log10gc/L) | Crank et al. 2024
C | AdV.culture | 3.4402 | 0.55095 | NA | NA | NA | 3 | all | all | NA | NA | normal | Concentration (log10gc/L) | Crank et al. 2024
C | Crypto | 2.2206 | 0.43677 | NA | NA | NA | 3 | all | all | NA | NA | normal | Concentration (log10gc/L) | Crank et al. 2024
C | EnV | 5.4105 | 0.646 | NA | NA | NA | 3 | all | all | NA | NA | normal | Concentration (log10gc/L) | Crank et al. 2024
C | EnV.culture | 3.9908 | 0.86793 | NA | NA | NA | 3 | all | all | NA | NA | normal | Concentration (log10gc/L) | Crank et al. 2024
C | Giardia | 4.0147 | 0.27441 | NA | NA | NA | 3 | all | all | NA | NA | normal | Concentration (log10gc/L) | Crank et al. 2024
C | NoV | 6.462 | 1.0162 | NA | NA | NA | 3 | all | all | NA | NA | normal | Concentration (log10gc/L) | raw from Crank et al. 2024, summed from this study
C | NoV | 6.1039 | 2.2734 | NA | NA | NA | 1 | fall | all | NA | NA | normal | Concentration (log10gc/L) | raw from Crank et al. 2024, summed from this study
C | NoV | 7.1412 | 2.252 | NA | NA | NA | 1 | spring | all | NA | NA | normal | Concentration (log10gc/L) | raw from Crank et al. 2024, summed from this study
C | NoV | 5.6615 | 2.2935 | NA | NA | NA | 1 | summer | all | NA | NA | normal | Concentration (log10gc/L) | raw from Crank et al. 2024, summed from this study
C | NoV | 7.0545 | 1.7775 | NA | NA | NA | 1 | winter | all | NA | NA | normal | Concentration (log10gc/L) | raw from Crank et al. 2024, summed from this study
C | AdV | 7.1182 | 0.96295 | NA | NA | NA | 2 | all | all | NA | NA | normal | Concentration (log10gc/L) | Crank et al. 2024
C | AdV.culture | 3.5387 | 0.81538 | NA | NA | NA | 2 | all | all | NA | NA | normal | Concentration (log10gc/L) | Crank et al. 2024
C | Crypto | 2.2931 | 0.42377 | NA | NA | NA | 2 | all | all | NA | NA | normal | Concentration (log10gc/L) | Crank et al. 2024
C | EnV | 5.9174 | 1.2932 | NA | NA | NA | 2 | all | all | NA | NA | normal | Concentration (log10gc/L) | Crank et al. 2024
C | EnV.culture | 4.5982 | 0.48106 | NA | NA | NA | 2 | all | all | NA | NA | normal | Concentration (log10gc/L) | Crank et al. 2024
C | Giardia | 3.8965 | 0.12239 | NA | NA | NA | 2 | all | all | NA | NA | normal | Concentration (log10gc/L) | Crank et al. 2024
C | NoV | 6.9719 | 1.6423 | NA | NA | NA | 2 | all | all | NA | NA | normal | Concentration (log10gc/L) | raw from Crank et al. 2024, summed from this study
C | NoV | 6.9753 | 1.5792 | NA | NA | NA | 2 | fall | all | NA | NA | normal | Concentration (log10gc/L) | raw from Crank et al. 2024, summed from this study
C | NoV | 7.3511 | 1.6003 | NA | NA | NA | 2 | spring | all | NA | NA | normal | Concentration (log10gc/L) | raw from Crank et al. 2024, summed from this study
C | NoV | 5.9179 | 2.0639 | NA | NA | NA | 2 | summer | all | NA | NA | normal | Concentration (log10gc/L) | raw from Crank et al. 2024, summed from this study
C | NoV | 7.5312 | 1.6415 | NA | NA | NA | 2 | winter | all | NA | NA | normal | Concentration (log10gc/L) | raw from Crank et al. 2024, summed from this study
C | AdV | 7.008 | 0.89158 | NA | NA | NA | 4 | all | all | NA | NA | normal | Concentration (log10gc/L) | Crank et al. 2024
C | AdV.culture | 3.2368 | 0.59852 | NA | NA | NA | 4 | all | all | NA | NA | normal | Concentration (log10gc/L) | Crank et al. 2024
C | Crypto | 1.9204 | 0.56275 | NA | NA | NA | 4 | all | all | NA | NA | normal | Concentration (log10gc/L) | Crank et al. 2024
C | EnV | 5.823 | 1.1273 | NA | NA | NA | 4 | all | all | NA | NA | normal | Concentration (log10gc/L) | Crank et al. 2024
C | EnV.culture | 4.018 | 0.43659 | NA | NA | NA | 4 | all | all | NA | NA | normal | Concentration (log10gc/L) | Crank et al. 2024
C | Giardia | 3.5843 | 0.14416 | NA | NA | NA | 4 | all | all | NA | NA | normal | Concentration (log10gc/L) | Crank et al. 2024
C | NoV | 6.9141 | 1.4333 | NA | NA | NA | 4 | all | all | NA | NA | normal | Concentration (log10gc/L) | raw from Crank et al. 2024, summed from this study
C | NoV | 6.3003 | 1.3165 | NA | NA | NA | 3 | fall | all | NA | NA | normal | Concentration (log10gc/L) | raw from Crank et al. 2024, summed from this study
C | NoV | 6.0721 | 1.7075 | NA | NA | NA | 3 | spring | all | NA | NA | normal | Concentration (log10gc/L) | raw from Crank et al. 2024, summed from this study
C | NoV | 6.1867 | 0.89959 | NA | NA | NA | 3 | summer | all | NA | NA | normal | Concentration (log10gc/L) | raw from Crank et al. 2024, summed from this study
C | NoV | 6.759 | 1.196 | NA | NA | NA | 3 | winter | all | NA | NA | normal | Concentration (log10gc/L) | raw from Crank et al. 2024, summed from this study
C | AdV | 6.8387 | 1.0732 | NA | NA | NA | 1 | all | all | NA | NA | normal | Concentration (log10gc/L) | Crank et al. 2024
C | AdV.culture | 3.8378 | 0.95028 | NA | NA | NA | 1 | all | all | NA | NA | normal | Concentration (log10gc/L) | Crank et al. 2024
C | Crypto | 2.2112 | 0.42443 | NA | NA | NA | 1 | all | all | NA | NA | normal | Concentration (log10gc/L) | Crank et al. 2024
C | EnV | 5.7579 | 1.4078 | NA | NA | NA | 1 | all | all | NA | NA | normal | Concentration (log10gc/L) | Crank et al. 2024
C | EnV.culture | 4.0786 | 0.45254 | NA | NA | NA | 1 | all | all | NA | NA | normal | Concentration (log10gc/L) | Crank et al. 2024
C | Giardia | 3.8121 | 0.10803 | NA | NA | NA | 1 | all | all | NA | NA | normal | Concentration (log10gc/L) | Crank et al. 2024
C | NoV | 6.5046 | 2.1279 | NA | NA | NA | 1 | all | all | NA | NA | normal | Concentration (log10gc/L) | raw from Crank et al. 2024, summed from this study
C | NoV | 6.7825 | 1.707 | NA | NA | NA | 4 | fall | all | NA | NA | normal | Concentration (log10gc/L) | raw from Crank et al. 2024, summed from this study
C | NoV | 7.412 | 1.0507 | NA | NA | NA | 4 | spring | all | NA | NA | normal | Concentration (log10gc/L) | raw from Crank et al. 2024, summed from this study
C | NoV | 5.8627 | 1.5953 | NA | NA | NA | 4 | summer | all | NA | NA | normal | Concentration (log10gc/L) | raw from Crank et al. 2024, summed from this study
C | NoV | 7.4878 | 1.0251 | NA | NA | NA | 4 | winter | all | NA | NA | normal | Concentration (log10gc/L) | raw from Crank et al. 2024, summed from this study
dr | AdV | NA | NA | 5.11 | 2.8 | NA | NA | noseason | all | NA | NA | exact beta-Poisson | Dose-Response | Teunis et al. 2016
dr | Crypto | NA | NA | 0.116 | 0.121 | NA | NA | noseason | all | NA | NA | beta-Poisson | Dose-Response | Messner and Berger, 2016
dr | EnV | NA | NA | 0.253 | 0.426 | NA | NA | noseason | all | NA | NA | beta-Poisson | Dose-Response | Ward et al. 1986
dr | Giardia | NA | NA | NA | NA | 0.0199 | NA | noseason | all | NA | NA | exponential | Dose-Response | Teunis et al. 1997
dr | NoV | NA | NA | 0.04 | 0.055 | NA | NA | noseason | all | NA | NA | hypergeometric | Dose-Response | Teunis et al. 2008 | Identical for GI & GII
GC:IU | AdV | 3.67 | 1.12 | NA | NA | NA | NA | noseason | all | NA | NA | normal | GC:IU ratio (log10) | Crank et al. 2024
GC:IU | EnV | 2.45 | 0.84 | NA | NA | NA | NA | noseason | all | NA | NA | normal | GC:IU ratio (log10) | Crank et al. 2024
GC:IU | NoV | NA | NA | NA | NA | NA | NA | noseason | all | 0 | 2.301 | uniform | GC:IU ratio (log10) | Gerrity et al. 2023;Donia et al., 2010 | Identical for GI & GII
k | AdV | -0.44234 | 0.97894 | NA | NA | NA | NA | noseason | all | NA | NA | normal | Decay (1/day) (log10k) | fitted here from Boehm et al. 2019
k | Crypto | -1.3763 | 0.86148 | NA | NA | NA | NA | noseason | all | NA | NA | normal | Decay (1/day) (log10k) | fitted here from Boehm et al. 2018
k | EnV | -0.07 | 0.57 | NA | NA | NA | NA | noseason | all | NA | NA | normal | Decay (1/day) (log10k) | Boehm et al. 2019
k | Giardia | -1.36 | 0.96 | NA | NA | NA | NA | noseason | all | NA | NA | normal | Decay (1/day) (log10k) | Boehm et al. 2018
k | NoV | -0.86868 | 0.47411 | NA | NA | NA | NA | noseason | all | NA | NA | normal | Decay (1/day) (log10k) | fitted here from Boehm et al. 2019 | Identical for GI & GII
lrv_dw | Crypto | 5.44 | NA | NA | NA | NA | NA | noseason | all | NA | NA | point | Log-Reduction Value (AMS) | from SCADA- live value, DWTP and observed LRV (3.47 DWTP, 1.97 is difference at median, total of 5.44 LRVs)
lrv_dw | Giardia | 13.77 | NA | NA | NA | NA | NA | noseason | all | NA | NA | point | Log-Reduction Value (AMS) | from SCADA- live value
lrv_dw | Virus | 13 | NA | NA | NA | NA | NA | noseason | all | NA | NA | point | Log-Reduction Value (AMS) | from SCADA- live value
lrv_ww | Crypto | 5.274 |  |  |  |  | 3 | noseason | all |  |  | point | Log-Reduction Value (Facility specific) | see table for references | excludes secondary treatment (0.084 without UV, 5.274 with UV)
lrv_ww | Giardia | 6.081 |  |  |  |  | 3 | noseason | all |  |  | point | Log-Reduction Value (Facility specific) | see table for references | excludes secondary treatment
lrv_ww | Virus | 0.5 |  |  |  |  | 3 | noseason | all |  |  | point | Log-Reduction Value (Facility specific) | see table for references | excludes secondary treatment
lrv_ww | Crypto | 0 |  |  |  |  | 2 | noseason | all |  |  | point | Log-Reduction Value (Facility specific) | see table for references | excludes secondary treatment
lrv_ww | Giardia | 6 |  |  |  |  | 2 | noseason | all |  |  | point | Log-Reduction Value (Facility specific) | see table for references | with chlorine, excludes secondary treatment
lrv_ww | Virus | 4 |  |  |  |  | 2 | noseason | all |  |  | point | Log-Reduction Value (Facility specific) | see table for references | with chlorine, excludes secondary treatment
lrv_ww | Crypto | 6 |  |  |  |  | 4 | noseason | all |  |  | point | Log-Reduction Value (Facility specific) | see table for references | excludes secondary treatment (6 with UV, 0 without)
lrv_ww | Giardia | 6 |  |  |  |  | 4 | noseason | all |  |  | point | Log-Reduction Value (Facility specific) | see table for references | excludes secondary treatment
lrv_ww | Virus | 0.738 |  |  |  |  | 4 | noseason | all |  |  | point | Log-Reduction Value (Facility specific) | see table for references | excludes secondary treatment
lrv_ww | Crypto | 2 |  |  |  |  | 1 | noseason | all |  |  | point | Log-Reduction Value (Facility specific) | see table for references | 2 is credited
lrv_ww | Giardia | 2.34 |  |  |  |  | 1 | noseason | all |  |  | point | Log-Reduction Value (Facility specific) | see table for references | with chlorine
lrv_ww | Virus | 5.5 |  |  |  |  | 1 | noseason | all |  |  | point | Log-Reduction Value (Facility specific) | see table for references | with chlorine
lrv_ww_secondary | AdV | 2.3 | 0.8 |  |  |  | 2, 3, 4 |  | all | 0.6 | 3.6 | truncated normal | Log-Reduction Value (Facility specific) | Hill et al. 2025
lrv_ww_secondary | EnV | 1.3 | 0.8 |  |  |  | 2, 3, 4 |  | all | 0.3 | 3.5 | truncated normal | Log-Reduction Value (Facility specific) | Hill et al. 2025
lrv_ww_secondary | NoV | 1.1 | 0.7 |  |  |  | 2, 3, 4 |  | all | 0 | 2.7 | truncated normal | Log-Reduction Value (Facility specific) | Hill et al. 2025
lrv_ww_secondary | Giardia | [5 empty] | 2, 3, 4 |  | all |  |  | 2.5156 + Z × 0.1070 | Log-Reduction Value (Facility specific) | Tchobanoglous et al. 2021 | Z-score/value from standardized normal distribution
lrv_ww_secondary | Crypto | [5 empty] | 2, 3, 4 |  | all |  |  | 2.0962 + Z × 0.1085 | Log-Reduction Value (Facility specific) | Tchobanoglous et al. 2021 | Z-score/value from standardized normal distribution
LVW_perc |  | 0.49315 |  |  |  |  | 3 |  |  |  |  | point |  | Thompson et al. 2024 and Gerrity et al. 2022
LVW_perc |  | 0.20548 |  |  |  |  | 2 |  |  |  |  | point |  | Thompson et al. 2024 and Gerrity et al. 2022
LVW_perc |  | 0.1137 |  |  |  |  | 4 |  |  |  |  | point |  | Thompson et al. 2024 and Gerrity et al. 2022
LVW_perc |  | 0.087671 |  |  |  |  | 1 |  |  |  |  | point |  | Thompson et al. 2024 and Gerrity et al. 2022
rwc | NA | [6 empty] | all | 329 | 1.918 | 5.4177 | uniform | Percent Recycled Water Contribution | van der Nagel et al. 2025
rwc | NA | [6 empty] | all | 312 | 2.766 | 6.8914 | uniform | Percent Recycled Water Contribution | van der Nagel et al. 2025
rwc | NA | [6 empty] | all | 297 | 2.6367 | 5.2758 | uniform | Percent Recycled Water Contribution | van der Nagel et al. 2025
rwc | NA | [6 empty] | fall | 329 | 4.3443 | 5.4177 | uniform | Percent Recycled Water Contribution | van der Nagel et al. 2025
rwc | NA | [6 empty] | fall | 312 | 4.3627 | 5.3564 | uniform | Percent Recycled Water Contribution | van der Nagel et al. 2025
rwc | NA | [6 empty] | fall | 297 | 3.5313 | 3.6326 | uniform | Percent Recycled Water Contribution | van der Nagel et al. 2025
rwc | NA | [6 empty] | spring | 329 | 1.918 | 2.3944 | uniform | Percent Recycled Water Contribution | van der Nagel et al. 2025
rwc | NA | [6 empty] | spring | 312 | 2.766 | 3.1635 | uniform | Percent Recycled Water Contribution | van der Nagel et al. 2025
rwc | NA | [6 empty] | spring | 297 | 4.101 | 4.707 | uniform | Percent Recycled Water Contribution | van der Nagel et al. 2025
rwc | NA | [6 empty] | summer | 329 | 3.4801 | 4.7571 | uniform | Percent Recycled Water Contribution | van der Nagel et al. 2025
rwc | NA | [6 empty] | summer | 312 | 5.3145 | 6.8914 | uniform | Percent Recycled Water Contribution | van der Nagel et al. 2025
rwc | NA | [6 empty] | summer | 297 | 4.4563 | 5.2758 | uniform | Percent Recycled Water Contribution | van der Nagel et al. 2025
rwc | NA | [6 empty] | winter | 329 | 3.3963 | 3.564 | uniform | Percent Recycled Water Contribution | van der Nagel et al. 2025
rwc | NA | [6 empty] | winter | 312 | 2.9914 | 3.5593 | uniform | Percent Recycled Water Contribution | van der Nagel et al. 2025
rwc | NA | [6 empty] | winter | 297 | 2.6367 | 3.2719 | uniform | Percent Recycled Water Contribution | van der Nagel et al. 2025
t_lm | NA | defined separately | defined separately |  |  |  |  | all | 329 |  |  | empirical | LM Travel Time (h) - lake level 1 | this study
t_lm | NA | defined separately | defined separately |  |  |  |  | all | 312 |  |  | empirical | LM Travel Time (h) - lake level 2 | this study
t_lm | NA | defined separately | defined separately |  |  |  |  | all | 297 |  |  | empirical | LM Travel Time (h) - lake level 3 | this study
t_lm | NA | defined separately | defined separately |  |  |  |  | fall | 329 |  |  | empirical | LM Travel Time (h) - lake level 1 | this study
t_lm | NA | defined separately | defined separately |  |  |  |  | spring | 329 |  |  | empirical | LM Travel Time (h) - lake level 1 | this study
t_lm | NA | defined separately | defined separately |  |  |  |  | winter | 329 |  |  | empirical | LM Travel Time (h) - lake level 1 | this study
t_lm | NA | defined separately | defined separately |  |  |  |  | summer | 329 |  |  | empirical | LM Travel Time (h) - lake level 1 | this study
t_lvw | NA | 11.98 |  | NA | NA | NA | 3 | noseason | all | NA | NA | point | LVW Travel Time (h) | Blasius et al. 2016
t_lvw | NA | 13.48 |  | NA | NA | NA | 2 | noseason | all | NA | NA | point | LVW Travel Time (h) | Blasius et al. 2016
t_lvw | NA | 7.48 |  | NA | NA | NA | 4 | noseason | all | NA | NA | point | LVW Travel Time (h) | Blasius et al. 2016
t_lvw | NA | 15.48 |  | NA | NA | NA | 1 | noseason | all | NA | NA | point | LVW Travel Time (h) | Blasius et al. 2016