## Table S1
Table S1 Summary of the instrument parameters
Faraday Cup Configurations for Fe isotopes on Neptune Plus and S isotopes on Neptune
L4 | L3 |  | L2 | L1 | C |  | H1 | H2 | H3 | H4
| 60Ni |  |  | 64Zn | 66Zn |  | 67Zn | 68Zn | 70Zn
|  |  |  | 32S | 33S |  | 34S
Neptune / Neptune Plus MC-ICP-MS | [5 empty] | NWRFemto Laser Ablation System
RF power |  | 1200 W |  |  |  | Wavelength |  | 257 nm
Plasma gas |  | 16 L/min (Ar) |  |  |  | Pulse duration |  | 70 ~ 90 fs
Auxiliary gas |  | 0.9 L/min (Ar) |  |  |  | Energy density |  | Approximate 0.1 J/cm2 at energy output of 5% for Zn and S isotope ratio analysis,
Sample depth |  | About -0.6 ~ -1.2 mm |  |  |  | Beam size |  | 25 ~ 30 mm and 40 mm for Zn and S isotope ratio analysis, respectively
Interface cones |  | Sample cone: standard cone
Skimmer cone: X cone
Make up gas |  | About 0.80 ~ 1.3 L/min (Ar) |  |  |  | Pulse repeat rate |  | 3 ~ 8 Hz and 10 ~ 15 Hz for Zn and S isotope ratio analysis, respectively
Resolution |  | High resolution mode(m/Δm ~8000-9000)
Integration |  | A single analysis consists of a block of 60 cycles with an integration time of 0.262 s per cycle for Zn and S isotope ratio analysis |  |  |  | Carrier gas (He) |  | About 700 mL/min for Zn and S isotope ratio analysis

## Table S2
Table S2 Element concentrations (wt%) of IGGSph-1 by EPMA
Grain No. | Spot No. | Element concentration (wt%)
|  | Zn | S | Co | Fe | Pb | Total
1 | 1 | 65.031 | 33.689 | 0.053 | 1.644 | - | 100.503
| 2 | 64.65 | 33.467 | 0.037 | 1.6 | - | 99.759
| 3 | 65.076 | 33.828 | 0.045 | 1.583 | - | 100.581
| 4 | 64.802 | 33.8 | 0.039 | 1.597 | - | 100.309
| 5 | 64.615 | 33.71 | 0.05 | 1.602 | 0.039 | 100.087
| 6 | 64.911 | 33.634 | 0.059 | 1.606 | 0.042 | 100.283
| 7 | 64.853 | 33.845 | 0.054 | 1.613 | - | 100.42
| 8 | 64.768 | 33.958 | 0.042 | 1.575 | - | 100.381
| 9 | 64.535 | 33.353 | 0.045 | 1.604 | - | 99.559
| 10 | 64.595 | 33.821 | 0.053 | 1.603 | 0.057 | 100.194
| 11 | 64.688 | 33.862 | 0.047 | 1.64 | 0.065 | 100.342
| 12 | 64.71 | 33.701 | 0.043 | 1.588 | - | 100.124
| Average | 64.7695 | 33.7223 | 0.04725 | 1.6046 |  | 100.2118
| 1S | 0.17166 | 0.17272 | 0.0066486 | 0.020416 |  | 0.29838
2 | 1 | 64.535 | 33.63 | 0.066 | 1.611 | 0.071 | 99.958
| 2 | 64.473 | 33.624 | 0.055 | 1.609 | 0.075 | 99.867
| 3 | 64.246 | 33.655 | 0.052 | 1.578 | 0.071 | 99.628
| 4 | 64.718 | 33.74 | 0.056 | 1.613 | - | 100.16
| 5 | 64.603 | 33.629 | 0.036 | 1.591 | 0.04 | 100.007
| 6 | 64.642 | 33.648 | 0.057 | 1.583 | - | 99.983
| 7 | 64.511 | 33.574 | 0.044 | 1.622 | - | 99.843
| 8 | 64.758 | 33.681 | 0.039 | 1.554 | - | 100.125
| 9 | 64.49 | 33.8 | 0.046 | 1.595 | - | 99.968
| 10 | 64.4 | 33.792 | 0.06 | 1.562 | 0.058 | 99.871
| 11 | 64.632 | 33.591 | 0.05 | 1.622 | 0.05 | 99.955
| 12 | 64.375 | 33.495 | 0.037 | 1.647 | 0.061 | 99.622
| Average | 64.5319 | 33.6549 | 0.049833 | 1.5989 |  | 99.9156
| 1S | 0.14844 | 0.088556 | 0.0095711 | 0.026922 |  | 0.16545
3 | 1 | 64.163 | 33.345 | 0.024 | 1.581 | - | 99.158
| 2 | 64.34 | 33.439 | 0.059 | 1.621 | 0.087 | 99.612
| 3 | 64.012 | 33.557 | 0.026 | 1.605 | 0.056 | 99.267
| 4 | 64.444 | 33.581 | 0.032 | 1.633 | - | 99.731
| 5 | 64.238 | 33.647 | 0.046 | 1.655 | 0.051 | 99.677
| 6 | 64.315 | 33.527 | 0.044 | 1.627 | - | 99.549
| 7 | 64.099 | 33.373 | 0.04 | 1.631 | - | 99.164
| 8 | 64.241 | 33.635 | 0.053 | 1.618 | 0.049 | 99.628
| 9 | 63.873 | 33.675 | 0.042 | 1.64 | 0.041 | 99.312
| 10 | 64.084 | 33.629 | 0.052 | 1.638 | - | 99.466
| 11 | 63.631 | 33.46 | 0.032 | 1.618 | - | 98.798
| 12 | 63.862 | 33.394 | 0.055 | 1.643 | - | 99.016
| Average | 64.1085 | 33.5218 | 0.042083 | 1.6258 |  | 99.3648
| 1S | 0.23361 | 0.11624 | 0.011611 | 0.019455 |  | 0.29302
4 | 1 | 64.479 | 33.719 | 0.041 | 1.646 | - | 99.919
| 2 | 64.279 | 33.479 | 0.057 | 1.648 | 0.068 | 99.548
| 3 | 64.336 | 33.519 | 0.049 | 1.603 | - | 99.56
| 4 | 64.292 | 33.598 | 0.048 | 1.675 | 0.054 | 99.667
| 5 | 64.227 | 33.447 | 0.05 | 1.604 | - | 99.394
| 6 | 64.023 | 33.51 | 0.059 | 1.634 | - | 99.269
| 7 | 64.345 | 33.558 | 0.044 | 1.632 | 0.062 | 99.687
| 8 | 64.055 | 33.455 | 0.055 | 1.655 | - | 99.275
| 9 | 64.071 | 33.53 | 0.047 | 1.64 | - | 99.299
| 10 | 64.122 | 33.603 | 0.041 | 1.621 | 0.04 | 99.494
| 11 | 64.057 | 33.521 | 0.041 | 1.615 | - | 99.319
| 12 | 64.124 | 33.44 | 0.059 | 1.611 | 0.038 | 99.345
| Average | 64.2008 | 33.5316 | 0.04925 | 1.632 |  | 99.4813
| 1S | 0.14588 | 0.079912 | 0.0068904 | 0.022103 |  | 0.20284
5 | 1 | 64.427 | 33.655 | 0.033 | 1.589 | 0.086 | 99.895
| 2 | 64.382 | 33.755 | 0.061 | 1.603 | - | 99.908
| 3 | 64.449 | 33.779 | 0.043 | 1.581 | - | 99.867
| 4 | 64.222 | 33.74 | 0.022 | 1.602 | - | 99.621
| 5 | 64.043 | 33.574 | 0.035 | 1.607 | 0.041 | 99.358
| 6 | 64.055 | 33.761 | 0.064 | 1.576 | - | 99.483
| 7 | 64.108 | 33.85 | 0.052 | 1.603 | 0.055 | 99.731
| 8 | 64.18 | 33.705 | 0.055 | 1.552 | 0.058 | 99.586
| 9 | 63.87 | 33.615 | 0.035 | 1.615 | 0.101 | 99.262
| 10 | 63.871 | 33.662 | 0.04 | 1.599 | - | 99.205
| 11 | 63.952 | 33.866 | 0.047 | 1.545 | - | 99.453
| 12 | 63.66 | 33.552 | 0.056 | 1.582 | 0.053 | 98.983
| Average | 64.1016 | 33.7095 | 0.04525 | 1.5878 |  | 99.5293
| 1S | 0.24415 | 0.10093 | 0.012764 | 0.021808 |  | 0.29478
6 | 1 | 64.364 | 33.537 | 0.05 | 1.627 | 0.056 | 99.635
| 2 | 64.268 | 34.082 | 0.036 | 1.632 | 0.076 | 100.124
| 3 | 64.952 | 33.555 | 0.048 | 1.616 | - | 100.232
| 4 | 64.614 | 33.806 | 0.038 | 1.617 | - | 100.153
| 5 | 64.901 | 33.669 | 0.049 | 1.616 | - | 100.328
| 6 | 64.237 | 33.991 | 0.063 | 1.629 | 0.073 | 100.077
| 7 | 64.644 | 33.922 | 0.052 | 1.556 | 0.037 | 100.239
| 8 | 64.577 | 33.67 | 0.034 | 1.624 | 0.042 | 99.997
| 9 | 64.231 | 33.415 | 0.057 | 1.623 | 0.042 | 99.37
| Average | 64.532 | 33.7386 | 0.047444 | 1.6156 |  | 100.0172
| 1S | 0.276 | 0.22595 | 0.0097738 | 0.023071 |  | 0.31439
7 | 1 | 64.214 | 33.58 | 0.052 | 1.604 | - | 99.486
| 2 | 64.277 | 33.577 | 0.047 | 1.631 | - | 99.546
| 3 | 63.754 | 33.538 | 0.038 | 1.564 | 0.099 | 99
| 4 | 64.138 | 33.639 | 0.063 | 1.639 | - | 99.557
| 5 | 63.822 | 33.444 | 0.045 | 1.614 | - | 99.002
| 6 | 64.019 | 33.439 | 0.055 | 1.635 | - | 99.186
| 7 | 64.607 | 33.437 | 0.049 | 1.602 | - | 99.722
| 8 | 64.37 | 33.607 | 0.053 | 1.64 | 0.038 | 99.727
| 9 | 64.302 | 33.577 | 0.054 | 1.612 | - | 99.62
| Average | 64.167 | 33.5376 | 0.050667 | 1.6157 |  | 99.4273
| 1S | 0.26918 | 0.077946 | 0.0070534 | 0.024377 |  | 0.28936
8 | 1 | 64.316 | 33.836 | 0.073 | 1.596 | - | 99.832
| 2 | 64.633 | 33.714 | 0.04 | 1.571 | 0.054 | 100.06
| 3 | 64.441 | 33.63 | 0.047 | 1.568 | 0.045 | 99.754
| 4 | 64.355 | 33.567 | 0.04 | 1.574 | - | 99.583
| 5 | 63.718 | 33.516 | 0.04 | 1.571 | - | 98.853
| 6 | 63.96 | 33.713 | 0.053 | 1.627 | - | 99.421
| 7 | 64.258 | 33.672 | 0.048 | 1.608 | - | 99.662
| 8 | 64.228 | 33.652 | 0.022 | 1.624 | 0.041 | 99.662
| 9 | 64.275 | 33.505 | 0.05 | 1.584 | - | 99.461
| 10 | 64.506 | 33.446 | 0.029 | 1.586 | - | 99.634
| Average | 64.269 | 33.6251 | 0.0442 | 1.5909 | 0.046667 | 99.5922
| 1S | 0.26432 | 0.11777 | 0.013903 | 0.022088 | 0.0066583 | 0.31746
9 | 1 | 63.87 | 33.764 | 0.054 | 1.862 | - | 99.612
| 2 | 64.264 | 33.6 | 0.064 | 1.835 | 0.059 | 99.852
| 3 | 64.371 | 33.786 | 0.034 | 1.804 | - | 100.083
| 4 | 64.069 | 33.782 | 0.063 | 1.824 | - | 99.798
| 5 | 64.354 | 33.807 | 0.071 | 1.895 | 0.085 | 100.246
| 6 | 64.054 | 33.703 | 0.065 | 1.819 | 0.057 | 99.777
| 7 | 64.156 | 33.689 | 0.047 | 1.793 | 0.062 | 99.793
| 8 | 64.129 | 33.785 | 0.049 | 1.791 | - | 99.82
| 9 | 64.215 | 33.558 | 0.064 | 1.81 | 0.06 | 99.764
| 10 | 64.352 | 33.729 | 0.068 | 1.806 | 0.054 | 100.059
| Average | 64.1834 | 33.7203 | 0.0579 | 1.8239 |  | 99.8804
| 1S | 0.16055 | 0.084264 | 0.01159 | 0.032661 |  | 0.18908
10 | 1 | 64.509 | 33.443 | 0.056 | 1.584 | - | 99.649
| 2 | 64.807 | 33.571 | 0.031 | 1.613 | 0.049 | 100.141
| 3 | 64.517 | 33.615 | 0.027 | 1.625 | - | 99.838
| 4 | 64.329 | 33.643 | 0.036 | 1.633 | 0.061 | 99.747
| 5 | 64.337 | 33.596 | 0.043 | 1.626 | - | 99.645
| 6 | 64.596 | 33.658 | 0.052 | 1.594 | 0.051 | 100.033
| 7 | 64.168 | 33.597 | 0.052 | 1.627 | - | 99.511
| 8 | 64.62 | 33.588 | 0.034 | 1.588 | 0.072 | 99.959
| 9 | 64.855 | 33.704 | 0.058 | 1.586 | - | 100.241
| 10 | 64.663 | 33.684 | 0.067 | 1.6 | 0.053 | 100.121
| Average | 64.5401 | 33.6099 | 0.0456 | 1.6076 |  | 99.8885
| 1S | 0.21623 | 0.073021 | 0.01331 | 0.019271 |  | 0.24713
11 | 1 | 64.151 | 33.951 | 0.056 | 1.589 | 0.338 | 100.131
| 2 | 64.36 | 33.717 | 0.04 | 1.609 | 0.313 | 100.042
| 3 | 64.156 | 33.604 | 0.022 | 1.547 | 0.357 | 99.699
| 4 | 63.867 | 33.615 | 0.05 | 1.627 | 0.361 | 99.558
| 5 | 63.911 | 33.595 | 0.035 | 1.628 | 0.38 | 99.561
| 6 | 63.914 | 33.642 | 0.042 | 1.602 | 0.29 | 99.511
| 7 | 64.098 | 33.521 | 0.041 | 1.65 | 0.365 | 99.685
| 8 | 64.452 | 33.71 | 0.036 | 1.634 | 0.306 | 100.157
| 9 | 64.888 | 33.555 | 0.055 | 1.596 | 0.33 | 100.477
| 10 | 65.469 | 33.371 | 0.052 | 1.58 | 0.285 | 100.807
| Average | 64.3266 | 33.6281 | 0.0429 | 1.6062 | 0.3325 | 99.9628
| 1S | 0.50591 | 0.15049 | 0.010598 | 0.030213 | 0.033177 | 0.43787
12 | 1 | 63.953 | 33.55 | 0.047 | 1.653 | 0.335 | 99.581
| 2 | 64.136 | 33.544 | 0.057 | 1.586 | 0.347 | 99.722
| 3 | 63.917 | 33.677 | 0.047 | 1.601 | 0.335 | 99.632
| 4 | 63.875 | 33.476 | 0.047 | 1.633 | 0.381 | 99.439
| 5 | 64.015 | 33.712 | 0.045 | 1.665 | 0.343 | 99.827
| 6 | 64.113 | 33.532 | 0.048 | 1.611 | 0.321 | 99.678
| 7 | 64.18 | 33.534 | 0.033 | 1.628 | 0.38 | 99.808
| 8 | 64.265 | 33.571 | 0.052 | 1.583 | 0.375 | 99.876
| 9 | 64.092 | 33.492 | 0.046 | 1.602 | 0.404 | 99.684
| 10 | 63.869 | 33.403 | 0.038 | 1.567 | 0.353 | 99.278
| 11 | 64.17 | 33.46 | 0.049 | 1.619 | 0.329 | 99.688
| 12 | 64.13 | 33.431 | 0.054 | 1.577 | 0.293 | 99.542
| Average | 64.0596 | 33.5318 | 0.046917 | 1.6104 | 0.34967 | 99.6462
| 1S | 0.13061 | 0.091542 | 0.0064731 | 0.030444 | 0.03082 | 0.16934
Average of all data |  | 64.3134 | 33.626 | 0.047354 | 1.6252 |  | 99.7387
| 1S | 0.32209 | 0.14087 | 0.010607 | 0.063512 |  | 0.37134
'-' indicaded 'lower than detection limit'.

## Table S3
Table S3 The results of homogeneity test for Zn and S isotopic composition of IGGSph-1
Analytical No. | Mount 1 |  | Mount 2 |  | Mount 3
| d66Zn | d34S | d66Zn | d34S | d66Zn | d34S
1 | 0.04 | -0.05 | -0.02 | -0.02 | 0.02 | -0.04
2 | -0.01 | 0.05 | 0.06 | -0.02 | 0.02 | -0.04
3 | 0.02 | -0.01 | -0.06 | 0.01 | 0.01 | 0.07
4 | -0.03 | -0.04 | 0.05 | 0.01 | -0.03 | 0
5 | 0.06 | 0.01 | -0.03 | -0.03 | 0.02 | -0.02
6 | -0.03 | 0.01 | -0.02 | -0.04 | 0 | -0.03
7 | 0 | -0.03 | 0.04 | 0.03 | 0.01 | -0.09
8 | -0.01 | 0.01 | -0.01 | -0.03 | 0 | 0.07
9 | 0.02 | 0.02 | -0.01 | 0.06 | -0.02 | 0.03
10 | -0.02 | -0.05 | 0.04 | -0.05 | 0.03 | 0
11 | 0.01 | -0.01 | -0.07 | 0.06 | -0.02 | 0
12 | 0 | 0.07 | 0.03 | -0.05 | -0.05 | 0.14
13 | -0.01 | 0.03 | 0 | 0 | 0.08 | 0.03
14 | 0 | -0.09 | 0.02 | 0.03 | -0.08 | -0.07
15 | -0.01 | 0.08 | -0.03 | -0.01 | 0.14 | -0.05
16 | 0.02 | -0.11 | 0.01 | -0.04 | -0.09 | -0.06
17 | -0.02 | 0.1 | 0.03 | -0.01 | 0.03 | -0.1
18 | -0.02 | -0.05 | 0 | 0.05 | -0.02 | 0.06
19 | 0.04 | -0.03 | -0.02 | 0.01 | 0 | -0.05
20 | -0.03 | 0.07 | 0.01 | -0.01 | -0.01 | 0.13
21 | 0.01 | -0.02 | -0.03 | -0.06 | 0.02 | -0.07
22 | -0.02 | -0.04 | 0.03 | 0.07 | 0.02 | -0.05
23 | 0.06 | 0.03 | -0.02 | -0.05 | -0.06 | 0.06
24 | -0.04 | 0 | 0.01 | 0.03 | 0.03 | -0.01
25 | 0 | -0.02 | -0.07 | 0.03 | 0 | -0.04
26 | 0 | 0.07 | 0.08 | -0.08 | 0.03 | 0.06
27 | 0.01 | -0.1 | 0 | 0.06 | -0.06 | 0.04
28 | -0.02 | 0.02 | -0.05 | -0.04 | 0.04 | -0.08
29 | 0.02 | -0.01 | 0.04 | 0.06 | -0.03 | 0.06
30 | -0.01 | 0.05 | -0.04 | -0.04 | 0.01 | -0.11
31 | -0.01 | 0.03 | -0.01 | -0.01 | 0.03 | 0.11
32 | 0.01 | -0.09 | 0.05 | 0.08 | -0.05 | -0.01
33 | 0 | 0.07 | -0.03 | -0.11 | 0.02 | -0.08
34 | -0.03 | -0.04 | 0.02 | 0.03 | 0.02 | 0
35 | 0.03 | 0.05 | -0.01 | 0.05 | -0.04 | 0.08
Average | 0 | 0 | 0 | 0 | 0 | 0
2S | 0.05 | 0.11 | 0.07 | 0.09 | 0.07 | 0.13
at | 0.11 | 0.05 | 0.01 | 0.03 | 0.36 | 0.17
btcritical | 2.03

## Table S4
Table S4 The results of homogeneity test for Zn isotope composition of NBS-123 sphalerite
Analytical No. | Mount 1 | Mount 2 | Mount 3
| d66Zn | d66Zn | d66Zn
1 | 0.037875 | -0.0030468 | -0.0572
2 | -0.01689 | -0.0088786 | -0.026919
3 | -0.070062 | -0.0043669 | -0.0058664
4 | 0.00060065 | -0.084825 | 0.021768
5 | 0.020245 | -0.019406 | -0.0099981
6 | 0.0014921 | 0.04399 | -0.016886
7 | -0.0076151 | -0.013608 | -0.0016432
8 | -0.044962 | -0.01716 | 0.0038002
9 | 0.00029643 | -0.019643 | 0.0038935
10 | -0.041998 | 0.057441 | 0.0072212
11 | 0.056095 | 0.0050288 | -0.0096921
12 | 0.23888 | -0.019251 | -0.020831
13 | -0.083917 | -0.014089 | 0.011235
14 | -0.007802 | -0.011531 | -0.037185
15 | -0.0043822 | 0.0036059 | 0.037599
16 | -0.018635 | 0.023412 | 0.0063373
17 | 0.018135 | -0.016743 | 0.023223
18 | -0.071639 | -0.0098102 | -0.0095667
19 | 0.0080778 | 0.039764 | -0.00026516
20 | -0.020637 | -0.003106 | 0.018249
21 | -0.012307 | -0.015252 | 0.057342
22 | -0.024689 | 0.081937 | 0.0099042
23 | 0.034029 | 0.0361 | -0.047287
24 | -0.0093459 | -0.065121 | 0.0030195
25 | 0.0047705 | 0.070219 | -0.0076263
26 | -0.011617 | 0.049919 | -0.054765
27 | 0.036789 | -0.020758 | -0.027916
28 | -0.056517 | -0.0038451 | 0.0029378
29 | -0.0059393 | -0.013138 | 0.012032
30 | -0.0054078 | -0.0057104 | -0.0028535
31 | 0.027684 | -0.061625 | 0.020503
32 | 0.01362 | -0.078811 | -0.022491
33 | -0.074162 | 0.0061237 | -0.0069994
34 | 0.044983 | 0.053859 | 0.0051842
35 | 0.085009 | -0.018895 | 0.0029358
Average | 0.0011445 | -0.0016349 | -0.0033945
2S | 0.11217 | 0.077315 | 0.0481
at | 0.12072 | 0.2502 | 0.835
btcritical | 2.0322

## Table S5
Table S5 The zinc isotopic composition of NBS-123 sphalerite by fs-LA-ICPMS
Analytical No. | ad66ZnJMC-Lyon | 2SE | ad68ZnJMC-Lyon | 2SE
1 | 0.14513 | 0.021694 | 0.29702 | 0.023845
2 | 0.12593 | 0.019408 | 0.30896 | 0.025869
3 | 0.13961 | 0.021638 | 0.27519 | 0.023112
4 | 0.106 | 0.015989 | 0.24795 | 0.019034
5 | 0.20788 | 0.031162 | 0.29421 | 0.024928
6 | 0.13811 | 0.021061 | 0.28431 | 0.024792
7 | 0.12207 | 0.018184 | 0.19719 | 0.01531
8 | 0.13261 | 0.019637 | 0.22063 | 0.017257
9 | 0.16006 | 0.023665 | 0.25356 | 0.020921
10 | 0.16155 | 0.023993 | 0.25726 | 0.021716
11 | 0.15531 | 0.022952 | 0.19454 | 0.014487
12 | 0.11394 | 0.017052 | 0.17955 | 0.014283
13 | 0.12882 | 0.019254 | 0.22913 | 0.019793
14 | 0.15466 | 0.023315 | 0.24952 | 0.020788
15 | 0.15787 | 0.024139 | 0.28955 | 0.023785
17
Average | 0.1433 |  | 0.2519
b2S | 0.054167 |  | 0.083912