n/a | RPM550-MIN499 | n/a | Stainless steel | 7.93 | 2 | 550 | 1 | -550 | 499 | 25 | 15 | 500 | 0.04685 | 93.7 | 65.1 | 0.0705 | 0.002 | 0.0041888 | 0.033217 | 3.3217e-05 | 0.375 | 11289.3639 | 57.5959 | -57.5959 | 18.3333 | 8.3167 | 56112.5577 | 1562.856 | 0.8366 | 0.20119 | 0.73854 | 0.00058783 | 0.00043414 | 89.8539 | 49.819 | 49818.991 | 179.3484 | 179348.3676
n/a | RPM550-MIN500 | n/a | Stainless steel | 7.93 | 2 | 550 | 1 | -550 | 500 | 25 | 15 | 500 | 0.04685 | 93.7 | 65.1 | 0.0705 | 0.002 | 0.0041888 | 0.033217 | 3.3217e-05 | 0.375 | 11289.3639 | 57.5959 | -57.5959 | 18.3333 | 8.3333 | 56112.5577 | 1562.856 | 0.8366 | 0.20119 | 0.73854 | 0.00058783 | 0.00043414 | 89.8539 | 49.9188 | 49918.8287 | 179.7078 | 179707.7832
n/a | RPM550-MIN501 | n/a | Stainless steel | 7.93 | 2 | 550 | 1 | -550 | 501 | 25 | 15 | 500 | 0.04685 | 93.7 | 65.1 | 0.0705 | 0.002 | 0.0041888 | 0.033217 | 3.3217e-05 | 0.375 | 11289.3639 | 57.5959 | -57.5959 | 18.3333 | 8.35 | 56112.5577 | 1562.856 | 0.8366 | 0.20119 | 0.73854 | 0.00058783 | 0.00043414 | 89.8539 | 50.0187 | 50018.6663 | 180.0672 | 180067.1988
n/a | RPM550-MIN502 | n/a | Stainless steel | 7.93 | 2 | 550 | 1 | -550 | 502 | 25 | 15 | 500 | 0.04685 | 93.7 | 65.1 | 0.0705 | 0.002 | 0.0041888 | 0.033217 | 3.3217e-05 | 0.375 | 11289.3639 | 57.5959 | -57.5959 | 18.3333 | 8.3667 | 56112.5577 | 1562.856 | 0.8366 | 0.20119 | 0.73854 | 0.00058783 | 0.00043414 | 89.8539 | 50.1185 | 50118.504 | 180.4266 | 180426.6143
n/a | RPM550-MIN503 | n/a | Stainless steel | 7.93 | 2 | 550 | 1 | -550 | 503 | 25 | 15 | 500 | 0.04685 | 93.7 | 65.1 | 0.0705 | 0.002 | 0.0041888 | 0.033217 | 3.3217e-05 | 0.375 | 11289.3639 | 57.5959 | -57.5959 | 18.3333 | 8.3833 | 56112.5577 | 1562.856 | 0.8366 | 0.20119 | 0.73854 | 0.00058783 | 0.00043414 | 89.8539 | 50.2183 | 50218.3416 | 180.786 | 180786.0299
n/a | RPM550-MIN504 | n/a | Stainless steel | 7.93 | 2 | 550 | 1 | -550 | 504 | 25 | 15 | 500 | 0.04685 | 93.7 | 65.1 | 0.0705 | 0.002 | 0.0041888 | 0.033217 | 3.3217e-05 | 0.375 | 11289.3639 | 57.5959 | -57.5959 | 18.3333 | 8.4 | 56112.5577 | 1562.856 | 0.8366 | 0.20119 | 0.73854 | 0.00058783 | 0.00043414 | 89.8539 | 50.3182 | 50318.1793 | 181.1454 | 181145.4455
n/a | RPM550-MIN505 | n/a | Stainless steel | 7.93 | 2 | 550 | 1 | -550 | 505 | 25 | 15 | 500 | 0.04685 | 93.7 | 65.1 | 0.0705 | 0.002 | 0.0041888 | 0.033217 | 3.3217e-05 | 0.375 | 11289.3639 | 57.5959 | -57.5959 | 18.3333 | 8.4167 | 56112.5577 | 1562.856 | 0.8366 | 0.20119 | 0.73854 | 0.00058783 | 0.00043414 | 89.8539 | 50.418 | 50418.017 | 181.5049 | 181504.861
n/a | RPM550-MIN506 | n/a | Stainless steel | 7.93 | 2 | 550 | 1 | -550 | 506 | 25 | 15 | 500 | 0.04685 | 93.7 | 65.1 | 0.0705 | 0.002 | 0.0041888 | 0.033217 | 3.3217e-05 | 0.375 | 11289.3639 | 57.5959 | -57.5959 | 18.3333 | 8.4333 | 56112.5577 | 1562.856 | 0.8366 | 0.20119 | 0.73854 | 0.00058783 | 0.00043414 | 89.8539 | 50.5179 | 50517.8546 | 181.8643 | 181864.2766
n/a | RPM550-MIN507 | n/a | Stainless steel | 7.93 | 2 | 550 | 1 | -550 | 507 | 25 | 15 | 500 | 0.04685 | 93.7 | 65.1 | 0.0705 | 0.002 | 0.0041888 | 0.033217 | 3.3217e-05 | 0.375 | 11289.3639 | 57.5959 | -57.5959 | 18.3333 | 8.45 | 56112.5577 | 1562.856 | 0.8366 | 0.20119 | 0.73854 | 0.00058783 | 0.00043414 | 89.8539 | 50.6177 | 50617.6923 | 182.2237 | 182223.6922
n/a | RPM550-MIN508 | n/a | Stainless steel | 7.93 | 2 | 550 | 1 | -550 | 508 | 25 | 15 | 500 | 0.04685 | 93.7 | 65.1 | 0.0705 | 0.002 | 0.0041888 | 0.033217 | 3.3217e-05 | 0.375 | 11289.3639 | 57.5959 | -57.5959 | 18.3333 | 8.4667 | 56112.5577 | 1562.856 | 0.8366 | 0.20119 | 0.73854 | 0.00058783 | 0.00043414 | 89.8539 | 50.7175 | 50717.5299 | 182.5831 | 182583.1077
n/a | RPM550-MIN509 | n/a | Stainless steel | 7.93 | 2 | 550 | 1 | -550 | 509 | 25 | 15 | 500 | 0.04685 | 93.7 | 65.1 | 0.0705 | 0.002 | 0.0041888 | 0.033217 | 3.3217e-05 | 0.375 | 11289.3639 | 57.5959 | -57.5959 | 18.3333 | 8.4833 | 56112.5577 | 1562.856 | 0.8366 | 0.20119 | 0.73854 | 0.00058783 | 0.00043414 | 89.8539 | 50.8174 | 50817.3676 | 182.9425 | 182942.5233
n/a | RPM550-MIN510 | n/a | Stainless steel | 7.93 | 2 | 550 | 1 | -550 | 510 | 25 | 15 | 500 | 0.04685 | 93.7 | 65.1 | 0.0705 | 0.002 | 0.0041888 | 0.033217 | 3.3217e-05 | 0.375 | 11289.3639 | 57.5959 | -57.5959 | 18.3333 | 8.5 | 56112.5577 | 1562.856 | 0.8366 | 0.20119 | 0.73854 | 0.00058783 | 0.00043414 | 89.8539 | 50.9172 | 50917.2052 | 183.3019 | 183301.9389
n/a | RPM550-MIN511 | n/a | Stainless steel | 7.93 | 2 | 550 | 1 | -550 | 511 | 25 | 15 | 500 | 0.04685 | 93.7 | 65.1 | 0.0705 | 0.002 | 0.0041888 | 0.033217 | 3.3217e-05 | 0.375 | 11289.3639 | 57.5959 | -57.5959 | 18.3333 | 8.5167 | 56112.5577 | 1562.856 | 0.8366 | 0.20119 | 0.73854 | 0.00058783 | 0.00043414 | 89.8539 | 51.017 | 51017.0429 | 183.6614 | 183661.3544
n/a | RPM550-MIN512 | n/a | Stainless steel | 7.93 | 2 | 550 | 1 | -550 | 512 | 25 | 15 | 500 | 0.04685 | 93.7 | 65.1 | 0.0705 | 0.002 | 0.0041888 | 0.033217 | 3.3217e-05 | 0.375 | 11289.3639 | 57.5959 | -57.5959 | 18.3333 | 8.5333 | 56112.5577 | 1562.856 | 0.8366 | 0.20119 | 0.73854 | 0.00058783 | 0.00043414 | 89.8539 | 51.1169 | 51116.8806 | 184.0208 | 184020.77
n/a | RPM550-MIN513 | n/a | Stainless steel | 7.93 | 2 | 550 | 1 | -550 | 513 | 25 | 15 | 500 | 0.04685 | 93.7 | 65.1 | 0.0705 | 0.002 | 0.0041888 | 0.033217 | 3.3217e-05 | 0.375 | 11289.3639 | 57.5959 | -57.5959 | 18.3333 | 8.55 | 56112.5577 | 1562.856 | 0.8366 | 0.20119 | 0.73854 | 0.00058783 | 0.00043414 | 89.8539 | 51.2167 | 51216.7182 | 184.3802 | 184380.1856
n/a | RPM550-MIN514 | n/a | Stainless steel | 7.93 | 2 | 550 | 1 | -550 | 514 | 25 | 15 | 500 | 0.04685 | 93.7 | 65.1 | 0.0705 | 0.002 | 0.0041888 | 0.033217 | 3.3217e-05 | 0.375 | 11289.3639 | 57.5959 | -57.5959 | 18.3333 | 8.5667 | 56112.5577 | 1562.856 | 0.8366 | 0.20119 | 0.73854 | 0.00058783 | 0.00043414 | 89.8539 | 51.3166 | 51316.5559 | 184.7396 | 184739.6011
n/a | RPM550-MIN515 | n/a | Stainless steel | 7.93 | 2 | 550 | 1 | -550 | 515 | 25 | 15 | 500 | 0.04685 | 93.7 | 65.1 | 0.0705 | 0.002 | 0.0041888 | 0.033217 | 3.3217e-05 | 0.375 | 11289.3639 | 57.5959 | -57.5959 | 18.3333 | 8.5833 | 56112.5577 | 1562.856 | 0.8366 | 0.20119 | 0.73854 | 0.00058783 | 0.00043414 | 89.8539 | 51.4164 | 51416.3935 | 185.099 | 185099.0167
n/a | RPM550-MIN516 | n/a | Stainless steel | 7.93 | 2 | 550 | 1 | -550 | 516 | 25 | 15 | 500 | 0.04685 | 93.7 | 65.1 | 0.0705 | 0.002 | 0.0041888 | 0.033217 | 3.3217e-05 | 0.375 | 11289.3639 | 57.5959 | -57.5959 | 18.3333 | 8.6 | 56112.5577 | 1562.856 | 0.8366 | 0.20119 | 0.73854 | 0.00058783 | 0.00043414 | 89.8539 | 51.5162 | 51516.2312 | 185.4584 | 185458.4323
n/a | RPM550-MIN517 | n/a | Stainless steel | 7.93 | 2 | 550 | 1 | -550 | 517 | 25 | 15 | 500 | 0.04685 | 93.7 | 65.1 | 0.0705 | 0.002 | 0.0041888 | 0.033217 | 3.3217e-05 | 0.375 | 11289.3639 | 57.5959 | -57.5959 | 18.3333 | 8.6167 | 56112.5577 | 1562.856 | 0.8366 | 0.20119 | 0.73854 | 0.00058783 | 0.00043414 | 89.8539 | 51.6161 | 51616.0688 | 185.8178 | 185817.8478
n/a | RPM550-MIN518 | n/a | Stainless steel | 7.93 | 2 | 550 | 1 | -550 | 518 | 25 | 15 | 500 | 0.04685 | 93.7 | 65.1 | 0.0705 | 0.002 | 0.0041888 | 0.033217 | 3.3217e-05 | 0.375 | 11289.3639 | 57.5959 | -57.5959 | 18.3333 | 8.6333 | 56112.5577 | 1562.856 | 0.8366 | 0.20119 | 0.73854 | 0.00058783 | 0.00043414 | 89.8539 | 51.7159 | 51715.9065 | 186.1773 | 186177.2634
n/a | RPM550-MIN519 | n/a | Stainless steel | 7.93 | 2 | 550 | 1 | -550 | 519 | 25 | 15 | 500 | 0.04685 | 93.7 | 65.1 | 0.0705 | 0.002 | 0.0041888 | 0.033217 | 3.3217e-05 | 0.375 | 11289.3639 | 57.5959 | -57.5959 | 18.3333 | 8.65 | 56112.5577 | 1562.856 | 0.8366 | 0.20119 | 0.73854 | 0.00058783 | 0.00043414 | 89.8539 | 51.8157 | 51815.7442 | 186.5367 | 186536.679
n/a | RPM550-MIN520 | n/a | Stainless steel | 7.93 | 2 | 550 | 1 | -550 | 520 | 25 | 15 | 500 | 0.04685 | 93.7 | 65.1 | 0.0705 | 0.002 | 0.0041888 | 0.033217 | 3.3217e-05 | 0.375 | 11289.3639 | 57.5959 | -57.5959 | 18.3333 | 8.6667 | 56112.5577 | 1562.856 | 0.8366 | 0.20119 | 0.73854 | 0.00058783 | 0.00043414 | 89.8539 | 51.9156 | 51915.5818 | 186.8961 | 186896.0945
n/a | RPM550-MIN521 | n/a | Stainless steel | 7.93 | 2 | 550 | 1 | -550 | 521 | 25 | 15 | 500 | 0.04685 | 93.7 | 65.1 | 0.0705 | 0.002 | 0.0041888 | 0.033217 | 3.3217e-05 | 0.375 | 11289.3639 | 57.5959 | -57.5959 | 18.3333 | 8.6833 | 56112.5577 | 1562.856 | 0.8366 | 0.20119 | 0.73854 | 0.00058783 | 0.00043414 | 89.8539 | 52.0154 | 52015.4195 | 187.2555 | 187255.5101
n/a | RPM550-MIN522 | n/a | Stainless steel | 7.93 | 2 | 550 | 1 | -550 | 522 | 25 | 15 | 500 | 0.04685 | 93.7 | 65.1 | 0.0705 | 0.002 | 0.0041888 | 0.033217 | 3.3217e-05 | 0.375 | 11289.3639 | 57.5959 | -57.5959 | 18.3333 | 8.7 | 56112.5577 | 1562.856 | 0.8366 | 0.20119 | 0.73854 | 0.00058783 | 0.00043414 | 89.8539 | 52.1153 | 52115.2571 | 187.6149 | 187614.9257
n/a | RPM550-MIN523 | n/a | Stainless steel | 7.93 | 2 | 550 | 1 | -550 | 523 | 25 | 15 | 500 | 0.04685 | 93.7 | 65.1 | 0.0705 | 0.002 | 0.0041888 | 0.033217 | 3.3217e-05 | 0.375 | 11289.3639 | 57.5959 | -57.5959 | 18.3333 | 8.7167 | 56112.5577 | 1562.856 | 0.8366 | 0.20119 | 0.73854 | 0.00058783 | 0.00043414 | 89.8539 | 52.2151 | 52215.0948 | 187.9743 | 187974.3412
n/a | RPM550-MIN524 | n/a | Stainless steel | 7.93 | 2 | 550 | 1 | -550 | 524 | 25 | 15 | 500 | 0.04685 | 93.7 | 65.1 | 0.0705 | 0.002 | 0.0041888 | 0.033217 | 3.3217e-05 | 0.375 | 11289.3639 | 57.5959 | -57.5959 | 18.3333 | 8.7333 | 56112.5577 | 1562.856 | 0.8366 | 0.20119 | 0.73854 | 0.00058783 | 0.00043414 | 89.8539 | 52.3149 | 52314.9324 | 188.3338 | 188333.7568
n/a | RPM550-MIN525 | n/a | Stainless steel | 7.93 | 2 | 550 | 1 | -550 | 525 | 25 | 15 | 500 | 0.04685 | 93.7 | 65.1 | 0.0705 | 0.002 | 0.0041888 | 0.033217 | 3.3217e-05 | 0.375 | 11289.3639 | 57.5959 | -57.5959 | 18.3333 | 8.75 | 56112.5577 | 1562.856 | 0.8366 | 0.20119 | 0.73854 | 0.00058783 | 0.00043414 | 89.8539 | 52.4148 | 52414.7701 | 188.6932 | 188693.1724
n/a | RPM550-MIN526 | n/a | Stainless steel | 7.93 | 2 | 550 | 1 | -550 | 526 | 25 | 15 | 500 | 0.04685 | 93.7 | 65.1 | 0.0705 | 0.002 | 0.0041888 | 0.033217 | 3.3217e-05 | 0.375 | 11289.3639 | 57.5959 | -57.5959 | 18.3333 | 8.7667 | 56112.5577 | 1562.856 | 0.8366 | 0.20119 | 0.73854 | 0.00058783 | 0.00043414 | 89.8539 | 52.5146 | 52514.6078 | 189.0526 | 189052.5879
n/a | RPM550-MIN527 | n/a | Stainless steel | 7.93 | 2 | 550 | 1 | -550 | 527 | 25 | 15 | 500 | 0.04685 | 93.7 | 65.1 | 0.0705 | 0.002 | 0.0041888 | 0.033217 | 3.3217e-05 | 0.375 | 11289.3639 | 57.5959 | -57.5959 | 18.3333 | 8.7833 | 56112.5577 | 1562.856 | 0.8366 | 0.20119 | 0.73854 | 0.00058783 | 0.00043414 | 89.8539 | 52.6144 | 52614.4454 | 189.412 | 189412.0035
n/a | RPM550-MIN528 | n/a | Stainless steel | 7.93 | 2 | 550 | 1 | -550 | 528 | 25 | 15 | 500 | 0.04685 | 93.7 | 65.1 | 0.0705 | 0.002 | 0.0041888 | 0.033217 | 3.3217e-05 | 0.375 | 11289.3639 | 57.5959 | -57.5959 | 18.3333 | 8.8 | 56112.5577 | 1562.856 | 0.8366 | 0.20119 | 0.73854 | 0.00058783 | 0.00043414 | 89.8539 | 52.7143 | 52714.2831 | 189.7714 | 189771.4191
n/a | RPM550-MIN529 | n/a | Stainless steel | 7.93 | 2 | 550 | 1 | -550 | 529 | 25 | 15 | 500 | 0.04685 | 93.7 | 65.1 | 0.0705 | 0.002 | 0.0041888 | 0.033217 | 3.3217e-05 | 0.375 | 11289.3639 | 57.5959 | -57.5959 | 18.3333 | 8.8167 | 56112.5577 | 1562.856 | 0.8366 | 0.20119 | 0.73854 | 0.00058783 | 0.00043414 | 89.8539 | 52.8141 | 52814.1207 | 190.1308 | 190130.8346
n/a | RPM550-MIN530 | n/a | Stainless steel | 7.93 | 2 | 550 | 1 | -550 | 530 | 25 | 15 | 500 | 0.04685 | 93.7 | 65.1 | 0.0705 | 0.002 | 0.0041888 | 0.033217 | 3.3217e-05 | 0.375 | 11289.3639 | 57.5959 | -57.5959 | 18.3333 | 8.8333 | 56112.5577 | 1562.856 | 0.8366 | 0.20119 | 0.73854 | 0.00058783 | 0.00043414 | 89.8539 | 52.914 | 52913.9584 | 190.4903 | 190490.2502
n/a | RPM550-MIN531 | n/a | Stainless steel | 7.93 | 2 | 550 | 1 | -550 | 531 | 25 | 15 | 500 | 0.04685 | 93.7 | 65.1 | 0.0705 | 0.002 | 0.0041888 | 0.033217 | 3.3217e-05 | 0.375 | 11289.3639 | 57.5959 | -57.5959 | 18.3333 | 8.85 | 56112.5577 | 1562.856 | 0.8366 | 0.20119 | 0.73854 | 0.00058783 | 0.00043414 | 89.8539 | 53.0138 | 53013.796 | 190.8497 | 190849.6658
n/a | RPM550-MIN532 | n/a | Stainless steel | 7.93 | 2 | 550 | 1 | -550 | 532 | 25 | 15 | 500 | 0.04685 | 93.7 | 65.1 | 0.0705 | 0.002 | 0.0041888 | 0.033217 | 3.3217e-05 | 0.375 | 11289.3639 | 57.5959 | -57.5959 | 18.3333 | 8.8667 | 56112.5577 | 1562.856 | 0.8366 | 0.20119 | 0.73854 | 0.00058783 | 0.00043414 | 89.8539 | 53.1136 | 53113.6337 | 191.2091 | 191209.0813
n/a | RPM550-MIN533 | n/a | Stainless steel | 7.93 | 2 | 550 | 1 | -550 | 533 | 25 | 15 | 500 | 0.04685 | 93.7 | 65.1 | 0.0705 | 0.002 | 0.0041888 | 0.033217 | 3.3217e-05 | 0.375 | 11289.3639 | 57.5959 | -57.5959 | 18.3333 | 8.8833 | 56112.5577 | 1562.856 | 0.8366 | 0.20119 | 0.73854 | 0.00058783 | 0.00043414 | 89.8539 | 53.2135 | 53213.4714 | 191.5685 | 191568.4969
n/a | RPM550-MIN534 | n/a | Stainless steel | 7.93 | 2 | 550 | 1 | -550 | 534 | 25 | 15 | 500 | 0.04685 | 93.7 | 65.1 | 0.0705 | 0.002 | 0.0041888 | 0.033217 | 3.3217e-05 | 0.375 | 11289.3639 | 57.5959 | -57.5959 | 18.3333 | 8.9 | 56112.5577 | 1562.856 | 0.8366 | 0.20119 | 0.73854 | 0.00058783 | 0.00043414 | 89.8539 | 53.3133 | 53313.309 | 191.9279 | 191927.9125
n/a | RPM550-MIN535 | n/a | Stainless steel | 7.93 | 2 | 550 | 1 | -550 | 535 | 25 | 15 | 500 | 0.04685 | 93.7 | 65.1 | 0.0705 | 0.002 | 0.0041888 | 0.033217 | 3.3217e-05 | 0.375 | 11289.3639 | 57.5959 | -57.5959 | 18.3333 | 8.9167 | 56112.5577 | 1562.856 | 0.8366 | 0.20119 | 0.73854 | 0.00058783 | 0.00043414 | 89.8539 | 53.4131 | 53413.1467 | 192.2873 | 192287.328
n/a | RPM550-MIN536 | n/a | Stainless steel | 7.93 | 2 | 550 | 1 | -550 | 536 | 25 | 15 | 500 | 0.04685 | 93.7 | 65.1 | 0.0705 | 0.002 | 0.0041888 | 0.033217 | 3.3217e-05 | 0.375 | 11289.3639 | 57.5959 | -57.5959 | 18.3333 | 8.9333 | 56112.5577 | 1562.856 | 0.8366 | 0.20119 | 0.73854 | 0.00058783 | 0.00043414 | 89.8539 | 53.513 | 53512.9843 | 192.6467 | 192646.7436
n/a | RPM550-MIN537 | n/a | Stainless steel | 7.93 | 2 | 550 | 1 | -550 | 537 | 25 | 15 | 500 | 0.04685 | 93.7 | 65.1 | 0.0705 | 0.002 | 0.0041888 | 0.033217 | 3.3217e-05 | 0.375 | 11289.3639 | 57.5959 | -57.5959 | 18.3333 | 8.95 | 56112.5577 | 1562.856 | 0.8366 | 0.20119 | 0.73854 | 0.00058783 | 0.00043414 | 89.8539 | 53.6128 | 53612.822 | 193.0062 | 193006.1592
n/a | RPM550-MIN538 | n/a | Stainless steel | 7.93 | 2 | 550 | 1 | -550 | 538 | 25 | 15 | 500 | 0.04685 | 93.7 | 65.1 | 0.0705 | 0.002 | 0.0041888 | 0.033217 | 3.3217e-05 | 0.375 | 11289.3639 | 57.5959 | -57.5959 | 18.3333 | 8.9667 | 56112.5577 | 1562.856 | 0.8366 | 0.20119 | 0.73854 | 0.00058783 | 0.00043414 | 89.8539 | 53.7127 | 53712.6596 | 193.3656 | 193365.5747
n/a | RPM550-MIN539 | n/a | Stainless steel | 7.93 | 2 | 550 | 1 | -550 | 539 | 25 | 15 | 500 | 0.04685 | 93.7 | 65.1 | 0.0705 | 0.002 | 0.0041888 | 0.033217 | 3.3217e-05 | 0.375 | 11289.3639 | 57.5959 | -57.5959 | 18.3333 | 8.9833 | 56112.5577 | 1562.856 | 0.8366 | 0.20119 | 0.73854 | 0.00058783 | 0.00043414 | 89.8539 | 53.8125 | 53812.4973 | 193.725 | 193724.9903
n/a | RPM550-MIN540 | n/a | Stainless steel | 7.93 | 2 | 550 | 1 | -550 | 540 | 25 | 15 | 500 | 0.04685 | 93.7 | 65.1 | 0.0705 | 0.002 | 0.0041888 | 0.033217 | 3.3217e-05 | 0.375 | 11289.3639 | 57.5959 | -57.5959 | 18.3333 | 9 | 56112.5577 | 1562.856 | 0.8366 | 0.20119 | 0.73854 | 0.00058783 | 0.00043414 | 89.8539 | 53.9123 | 53912.335 | 194.0844 | 194084.4059
n/a | RPM550-MIN541 | n/a | Stainless steel | 7.93 | 2 | 550 | 1 | -550 | 541 | 25 | 15 | 500 | 0.04685 | 93.7 | 65.1 | 0.0705 | 0.002 | 0.0041888 | 0.033217 | 3.3217e-05 | 0.375 | 11289.3639 | 57.5959 | -57.5959 | 18.3333 | 9.0167 | 56112.5577 | 1562.856 | 0.8366 | 0.20119 | 0.73854 | 0.00058783 | 0.00043414 | 89.8539 | 54.0122 | 54012.1726 | 194.4438 | 194443.8214
n/a | RPM550-MIN542 | n/a | Stainless steel | 7.93 | 2 | 550 | 1 | -550 | 542 | 25 | 15 | 500 | 0.04685 | 93.7 | 65.1 | 0.0705 | 0.002 | 0.0041888 | 0.033217 | 3.3217e-05 | 0.375 | 11289.3639 | 57.5959 | -57.5959 | 18.3333 | 9.0333 | 56112.5577 | 1562.856 | 0.8366 | 0.20119 | 0.73854 | 0.00058783 | 0.00043414 | 89.8539 | 54.112 | 54112.0103 | 194.8032 | 194803.237
n/a | RPM550-MIN543 | n/a | Stainless steel | 7.93 | 2 | 550 | 1 | -550 | 543 | 25 | 15 | 500 | 0.04685 | 93.7 | 65.1 | 0.0705 | 0.002 | 0.0041888 | 0.033217 | 3.3217e-05 | 0.375 | 11289.3639 | 57.5959 | -57.5959 | 18.3333 | 9.05 | 56112.5577 | 1562.856 | 0.8366 | 0.20119 | 0.73854 | 0.00058783 | 0.00043414 | 89.8539 | 54.2118 | 54211.8479 | 195.1627 | 195162.6526
n/a | RPM550-MIN544 | n/a | Stainless steel | 7.93 | 2 | 550 | 1 | -550 | 544 | 25 | 15 | 500 | 0.04685 | 93.7 | 65.1 | 0.0705 | 0.002 | 0.0041888 | 0.033217 | 3.3217e-05 | 0.375 | 11289.3639 | 57.5959 | -57.5959 | 18.3333 | 9.0667 | 56112.5577 | 1562.856 | 0.8366 | 0.20119 | 0.73854 | 0.00058783 | 0.00043414 | 89.8539 | 54.3117 | 54311.6856 | 195.5221 | 195522.0681
n/a | RPM550-MIN545 | n/a | Stainless steel | 7.93 | 2 | 550 | 1 | -550 | 545 | 25 | 15 | 500 | 0.04685 | 93.7 | 65.1 | 0.0705 | 0.002 | 0.0041888 | 0.033217 | 3.3217e-05 | 0.375 | 11289.3639 | 57.5959 | -57.5959 | 18.3333 | 9.0833 | 56112.5577 | 1562.856 | 0.8366 | 0.20119 | 0.73854 | 0.00058783 | 0.00043414 | 89.8539 | 54.4115 | 54411.5232 | 195.8815 | 195881.4837
n/a | RPM550-MIN546 | n/a | Stainless steel | 7.93 | 2 | 550 | 1 | -550 | 546 | 25 | 15 | 500 | 0.04685 | 93.7 | 65.1 | 0.0705 | 0.002 | 0.0041888 | 0.033217 | 3.3217e-05 | 0.375 | 11289.3639 | 57.5959 | -57.5959 | 18.3333 | 9.1 | 56112.5577 | 1562.856 | 0.8366 | 0.20119 | 0.73854 | 0.00058783 | 0.00043414 | 89.8539 | 54.5114 | 54511.3609 | 196.2409 | 196240.8993
n/a | RPM550-MIN547 | n/a | Stainless steel | 7.93 | 2 | 550 | 1 | -550 | 547 | 25 | 15 | 500 | 0.04685 | 93.7 | 65.1 | 0.0705 | 0.002 | 0.0041888 | 0.033217 | 3.3217e-05 | 0.375 | 11289.3639 | 57.5959 | -57.5959 | 18.3333 | 9.1167 | 56112.5577 | 1562.856 | 0.8366 | 0.20119 | 0.73854 | 0.00058783 | 0.00043414 | 89.8539 | 54.6112 | 54611.1986 | 196.6003 | 196600.3148
n/a | RPM550-MIN548 | n/a | Stainless steel | 7.93 | 2 | 550 | 1 | -550 | 548 | 25 | 15 | 500 | 0.04685 | 93.7 | 65.1 | 0.0705 | 0.002 | 0.0041888 | 0.033217 | 3.3217e-05 | 0.375 | 11289.3639 | 57.5959 | -57.5959 | 18.3333 | 9.1333 | 56112.5577 | 1562.856 | 0.8366 | 0.20119 | 0.73854 | 0.00058783 | 0.00043414 | 89.8539 | 54.711 | 54711.0362 | 196.9597 | 196959.7304
n/a | RPM550-MIN549 | n/a | Stainless steel | 7.93 | 2 | 550 | 1 | -550 | 549 | 25 | 15 | 500 | 0.04685 | 93.7 | 65.1 | 0.0705 | 0.002 | 0.0041888 | 0.033217 | 3.3217e-05 | 0.375 | 11289.3639 | 57.5959 | -57.5959 | 18.3333 | 9.15 | 56112.5577 | 1562.856 | 0.8366 | 0.20119 | 0.73854 | 0.00058783 | 0.00043414 | 89.8539 | 54.8109 | 54810.8739 | 197.3191 | 197319.146
n/a | RPM550-MIN550 | n/a | Stainless steel | 7.93 | 2 | 550 | 1 | -550 | 550 | 25 | 15 | 500 | 0.04685 | 93.7 | 65.1 | 0.0705 | 0.002 | 0.0041888 | 0.033217 | 3.3217e-05 | 0.375 | 11289.3639 | 57.5959 | -57.5959 | 18.3333 | 9.1667 | 56112.5577 | 1562.856 | 0.8366 | 0.20119 | 0.73854 | 0.00058783 | 0.00043414 | 89.8539 | 54.9107 | 54910.7115 | 197.6786 | 197678.5615
n/a | RPM550-MIN551 | n/a | Stainless steel | 7.93 | 2 | 550 | 1 | -550 | 551 | 25 | 15 | 500 | 0.04685 | 93.7 | 65.1 | 0.0705 | 0.002 | 0.0041888 | 0.033217 | 3.3217e-05 | 0.375 | 11289.3639 | 57.5959 | -57.5959 | 18.3333 | 9.1833 | 56112.5577 | 1562.856 | 0.8366 | 0.20119 | 0.73854 | 0.00058783 | 0.00043414 | 89.8539 | 55.0105 | 55010.5492 | 198.038 | 198037.9771
n/a | RPM550-MIN552 | n/a | Stainless steel | 7.93 | 2 | 550 | 1 | -550 | 552 | 25 | 15 | 500 | 0.04685 | 93.7 | 65.1 | 0.0705 | 0.002 | 0.0041888 | 0.033217 | 3.3217e-05 | 0.375 | 11289.3639 | 57.5959 | -57.5959 | 18.3333 | 9.2 | 56112.5577 | 1562.856 | 0.8366 | 0.20119 | 0.73854 | 0.00058783 | 0.00043414 | 89.8539 | 55.1104 | 55110.3869 | 198.3974 | 198397.3927
n/a | RPM550-MIN553 | n/a | Stainless steel | 7.93 | 2 | 550 | 1 | -550 | 553 | 25 | 15 | 500 | 0.04685 | 93.7 | 65.1 | 0.0705 | 0.002 | 0.0041888 | 0.033217 | 3.3217e-05 | 0.375 | 11289.3639 | 57.5959 | -57.5959 | 18.3333 | 9.2167 | 56112.5577 | 1562.856 | 0.8366 | 0.20119 | 0.73854 | 0.00058783 | 0.00043414 | 89.8539 | 55.2102 | 55210.2245 | 198.7568 | 198756.8082
n/a | RPM550-MIN554 | n/a | Stainless steel | 7.93 | 2 | 550 | 1 | -550 | 554 | 25 | 15 | 500 | 0.04685 | 93.7 | 65.1 | 0.0705 | 0.002 | 0.0041888 | 0.033217 | 3.3217e-05 | 0.375 | 11289.3639 | 57.5959 | -57.5959 | 18.3333 | 9.2333 | 56112.5577 | 1562.856 | 0.8366 | 0.20119 | 0.73854 | 0.00058783 | 0.00043414 | 89.8539 | 55.3101 | 55310.0622 | 199.1162 | 199116.2238
n/a | RPM550-MIN555 | n/a | Stainless steel | 7.93 | 2 | 550 | 1 | -550 | 555 | 25 | 15 | 500 | 0.04685 | 93.7 | 65.1 | 0.0705 | 0.002 | 0.0041888 | 0.033217 | 3.3217e-05 | 0.375 | 11289.3639 | 57.5959 | -57.5959 | 18.3333 | 9.25 | 56112.5577 | 1562.856 | 0.8366 | 0.20119 | 0.73854 | 0.00058783 | 0.00043414 | 89.8539 | 55.4099 | 55409.8998 | 199.4756 | 199475.6394
n/a | RPM550-MIN556 | n/a | Stainless steel | 7.93 | 2 | 550 | 1 | -550 | 556 | 25 | 15 | 500 | 0.04685 | 93.7 | 65.1 | 0.0705 | 0.002 | 0.0041888 | 0.033217 | 3.3217e-05 | 0.375 | 11289.3639 | 57.5959 | -57.5959 | 18.3333 | 9.2667 | 56112.5577 | 1562.856 | 0.8366 | 0.20119 | 0.73854 | 0.00058783 | 0.00043414 | 89.8539 | 55.5097 | 55509.7375 | 199.8351 | 199835.0549
n/a | RPM550-MIN557 | n/a | Stainless steel | 7.93 | 2 | 550 | 1 | -550 | 557 | 25 | 15 | 500 | 0.04685 | 93.7 | 65.1 | 0.0705 | 0.002 | 0.0041888 | 0.033217 | 3.3217e-05 | 0.375 | 11289.3639 | 57.5959 | -57.5959 | 18.3333 | 9.2833 | 56112.5577 | 1562.856 | 0.8366 | 0.20119 | 0.73854 | 0.00058783 | 0.00043414 | 89.8539 | 55.6096 | 55609.5751 | 200.1945 | 200194.4705
n/a | RPM550-MIN558 | n/a | Stainless steel | 7.93 | 2 | 550 | 1 | -550 | 558 | 25 | 15 | 500 | 0.04685 | 93.7 | 65.1 | 0.0705 | 0.002 | 0.0041888 | 0.033217 | 3.3217e-05 | 0.375 | 11289.3639 | 57.5959 | -57.5959 | 18.3333 | 9.3 | 56112.5577 | 1562.856 | 0.8366 | 0.20119 | 0.73854 | 0.00058783 | 0.00043414 | 89.8539 | 55.7094 | 55709.4128 | 200.5539 | 200553.8861
n/a | RPM550-MIN559 | n/a | Stainless steel | 7.93 | 2 | 550 | 1 | -550 | 559 | 25 | 15 | 500 | 0.04685 | 93.7 | 65.1 | 0.0705 | 0.002 | 0.0041888 | 0.033217 | 3.3217e-05 | 0.375 | 11289.3639 | 57.5959 | -57.5959 | 18.3333 | 9.3167 | 56112.5577 | 1562.856 | 0.8366 | 0.20119 | 0.73854 | 0.00058783 | 0.00043414 | 89.8539 | 55.8093 | 55809.2505 | 200.9133 | 200913.3016
n/a | RPM550-MIN560 | n/a | Stainless steel | 7.93 | 2 | 550 | 1 | -550 | 560 | 25 | 15 | 500 | 0.04685 | 93.7 | 65.1 | 0.0705 | 0.002 | 0.0041888 | 0.033217 | 3.3217e-05 | 0.375 | 11289.3639 | 57.5959 | -57.5959 | 18.3333 | 9.3333 | 56112.5577 | 1562.856 | 0.8366 | 0.20119 | 0.73854 | 0.00058783 | 0.00043414 | 89.8539 | 55.9091 | 55909.0881 | 201.2727 | 201272.7172
n/a | RPM550-MIN561 | n/a | Stainless steel | 7.93 | 2 | 550 | 1 | -550 | 561 | 25 | 15 | 500 | 0.04685 | 93.7 | 65.1 | 0.0705 | 0.002 | 0.0041888 | 0.033217 | 3.3217e-05 | 0.375 | 11289.3639 | 57.5959 | -57.5959 | 18.3333 | 9.35 | 56112.5577 | 1562.856 | 0.8366 | 0.20119 | 0.73854 | 0.00058783 | 0.00043414 | 89.8539 | 56.0089 | 56008.9258 | 201.6321 | 201632.1328
n/a | RPM550-MIN562 | n/a | Stainless steel | 7.93 | 2 | 550 | 1 | -550 | 562 | 25 | 15 | 500 | 0.04685 | 93.7 | 65.1 | 0.0705 | 0.002 | 0.0041888 | 0.033217 | 3.3217e-05 | 0.375 | 11289.3639 | 57.5959 | -57.5959 | 18.3333 | 9.3667 | 56112.5577 | 1562.856 | 0.8366 | 0.20119 | 0.73854 | 0.00058783 | 0.00043414 | 89.8539 | 56.1088 | 56108.7634 | 201.9915 | 201991.5483
n/a | RPM550-MIN563 | n/a | Stainless steel | 7.93 | 2 | 550 | 1 | -550 | 563 | 25 | 15 | 500 | 0.04685 | 93.7 | 65.1 | 0.0705 | 0.002 | 0.0041888 | 0.033217 | 3.3217e-05 | 0.375 | 11289.3639 | 57.5959 | -57.5959 | 18.3333 | 9.3833 | 56112.5577 | 1562.856 | 0.8366 | 0.20119 | 0.73854 | 0.00058783 | 0.00043414 | 89.8539 | 56.2086 | 56208.6011 | 202.351 | 202350.9639
n/a | RPM550-MIN564 | n/a | Stainless steel | 7.93 | 2 | 550 | 1 | -550 | 564 | 25 | 15 | 500 | 0.04685 | 93.7 | 65.1 | 0.0705 | 0.002 | 0.0041888 | 0.033217 | 3.3217e-05 | 0.375 | 11289.3639 | 57.5959 | -57.5959 | 18.3333 | 9.4 | 56112.5577 | 1562.856 | 0.8366 | 0.20119 | 0.73854 | 0.00058783 | 0.00043414 | 89.8539 | 56.3084 | 56308.4387 | 202.7104 | 202710.3795
n/a | RPM550-MIN565 | n/a | Stainless steel | 7.93 | 2 | 550 | 1 | -550 | 565 | 25 | 15 | 500 | 0.04685 | 93.7 | 65.1 | 0.0705 | 0.002 | 0.0041888 | 0.033217 | 3.3217e-05 | 0.375 | 11289.3639 | 57.5959 | -57.5959 | 18.3333 | 9.4167 | 56112.5577 | 1562.856 | 0.8366 | 0.20119 | 0.73854 | 0.00058783 | 0.00043414 | 89.8539 | 56.4083 | 56408.2764 | 203.0698 | 203069.795
n/a | RPM550-MIN566 | n/a | Stainless steel | 7.93 | 2 | 550 | 1 | -550 | 566 | 25 | 15 | 500 | 0.04685 | 93.7 | 65.1 | 0.0705 | 0.002 | 0.0041888 | 0.033217 | 3.3217e-05 | 0.375 | 11289.3639 | 57.5959 | -57.5959 | 18.3333 | 9.4333 | 56112.5577 | 1562.856 | 0.8366 | 0.20119 | 0.73854 | 0.00058783 | 0.00043414 | 89.8539 | 56.5081 | 56508.1141 | 203.4292 | 203429.2106
n/a | RPM550-MIN567 | n/a | Stainless steel | 7.93 | 2 | 550 | 1 | -550 | 567 | 25 | 15 | 500 | 0.04685 | 93.7 | 65.1 | 0.0705 | 0.002 | 0.0041888 | 0.033217 | 3.3217e-05 | 0.375 | 11289.3639 | 57.5959 | -57.5959 | 18.3333 | 9.45 | 56112.5577 | 1562.856 | 0.8366 | 0.20119 | 0.73854 | 0.00058783 | 0.00043414 | 89.8539 | 56.608 | 56607.9517 | 203.7886 | 203788.6262
n/a | RPM550-MIN568 | n/a | Stainless steel | 7.93 | 2 | 550 | 1 | -550 | 568 | 25 | 15 | 500 | 0.04685 | 93.7 | 65.1 | 0.0705 | 0.002 | 0.0041888 | 0.033217 | 3.3217e-05 | 0.375 | 11289.3639 | 57.5959 | -57.5959 | 18.3333 | 9.4667 | 56112.5577 | 1562.856 | 0.8366 | 0.20119 | 0.73854 | 0.00058783 | 0.00043414 | 89.8539 | 56.7078 | 56707.7894 | 204.148 | 204148.0417
n/a | RPM550-MIN569 | n/a | Stainless steel | 7.93 | 2 | 550 | 1 | -550 | 569 | 25 | 15 | 500 | 0.04685 | 93.7 | 65.1 | 0.0705 | 0.002 | 0.0041888 | 0.033217 | 3.3217e-05 | 0.375 | 11289.3639 | 57.5959 | -57.5959 | 18.3333 | 9.4833 | 56112.5577 | 1562.856 | 0.8366 | 0.20119 | 0.73854 | 0.00058783 | 0.00043414 | 89.8539 | 56.8076 | 56807.627 | 204.5075 | 204507.4573
n/a | RPM550-MIN570 | n/a | Stainless steel | 7.93 | 2 | 550 | 1 | -550 | 570 | 25 | 15 | 500 | 0.04685 | 93.7 | 65.1 | 0.0705 | 0.002 | 0.0041888 | 0.033217 | 3.3217e-05 | 0.375 | 11289.3639 | 57.5959 | -57.5959 | 18.3333 | 9.5 | 56112.5577 | 1562.856 | 0.8366 | 0.20119 | 0.73854 | 0.00058783 | 0.00043414 | 89.8539 | 56.9075 | 56907.4647 | 204.8669 | 204866.8729
n/a | RPM550-MIN571 | n/a | Stainless steel | 7.93 | 2 | 550 | 1 | -550 | 571 | 25 | 15 | 500 | 0.04685 | 93.7 | 65.1 | 0.0705 | 0.002 | 0.0041888 | 0.033217 | 3.3217e-05 | 0.375 | 11289.3639 | 57.5959 | -57.5959 | 18.3333 | 9.5167 | 56112.5577 | 1562.856 | 0.8366 | 0.20119 | 0.73854 | 0.00058783 | 0.00043414 | 89.8539 | 57.0073 | 57007.3023 | 205.2263 | 205226.2884
n/a | RPM550-MIN572 | n/a | Stainless steel | 7.93 | 2 | 550 | 1 | -550 | 572 | 25 | 15 | 500 | 0.04685 | 93.7 | 65.1 | 0.0705 | 0.002 | 0.0041888 | 0.033217 | 3.3217e-05 | 0.375 | 11289.3639 | 57.5959 | -57.5959 | 18.3333 | 9.5333 | 56112.5577 | 1562.856 | 0.8366 | 0.20119 | 0.73854 | 0.00058783 | 0.00043414 | 89.8539 | 57.1071 | 57107.14 | 205.5857 | 205585.704
n/a | RPM550-MIN573 | n/a | Stainless steel | 7.93 | 2 | 550 | 1 | -550 | 573 | 25 | 15 | 500 | 0.04685 | 93.7 | 65.1 | 0.0705 | 0.002 | 0.0041888 | 0.033217 | 3.3217e-05 | 0.375 | 11289.3639 | 57.5959 | -57.5959 | 18.3333 | 9.55 | 56112.5577 | 1562.856 | 0.8366 | 0.20119 | 0.73854 | 0.00058783 | 0.00043414 | 89.8539 | 57.207 | 57206.9777 | 205.9451 | 205945.1196
n/a | RPM550-MIN574 | n/a | Stainless steel | 7.93 | 2 | 550 | 1 | -550 | 574 | 25 | 15 | 500 | 0.04685 | 93.7 | 65.1 | 0.0705 | 0.002 | 0.0041888 | 0.033217 | 3.3217e-05 | 0.375 | 11289.3639 | 57.5959 | -57.5959 | 18.3333 | 9.5667 | 56112.5577 | 1562.856 | 0.8366 | 0.20119 | 0.73854 | 0.00058783 | 0.00043414 | 89.8539 | 57.3068 | 57306.8153 | 206.3045 | 206304.5351
n/a | RPM550-MIN575 | n/a | Stainless steel | 7.93 | 2 | 550 | 1 | -550 | 575 | 25 | 15 | 500 | 0.04685 | 93.7 | 65.1 | 0.0705 | 0.002 | 0.0041888 | 0.033217 | 3.3217e-05 | 0.375 | 11289.3639 | 57.5959 | -57.5959 | 18.3333 | 9.5833 | 56112.5577 | 1562.856 | 0.8366 | 0.20119 | 0.73854 | 0.00058783 | 0.00043414 | 89.8539 | 57.4067 | 57406.653 | 206.664 | 206663.9507
n/a | RPM550-MIN576 | n/a | Stainless steel | 7.93 | 2 | 550 | 1 | -550 | 576 | 25 | 15 | 500 | 0.04685 | 93.7 | 65.1 | 0.0705 | 0.002 | 0.0041888 | 0.033217 | 3.3217e-05 | 0.375 | 11289.3639 | 57.5959 | -57.5959 | 18.3333 | 9.6 | 56112.5577 | 1562.856 | 0.8366 | 0.20119 | 0.73854 | 0.00058783 | 0.00043414 | 89.8539 | 57.5065 | 57506.4906 | 207.0234 | 207023.3663
n/a | RPM550-MIN577 | n/a | Stainless steel | 7.93 | 2 | 550 | 1 | -550 | 577 | 25 | 15 | 500 | 0.04685 | 93.7 | 65.1 | 0.0705 | 0.002 | 0.0041888 | 0.033217 | 3.3217e-05 | 0.375 | 11289.3639 | 57.5959 | -57.5959 | 18.3333 | 9.6167 | 56112.5577 | 1562.856 | 0.8366 | 0.20119 | 0.73854 | 0.00058783 | 0.00043414 | 89.8539 | 57.6063 | 57606.3283 | 207.3828 | 207382.7818
n/a | RPM550-MIN578 | n/a | Stainless steel | 7.93 | 2 | 550 | 1 | -550 | 578 | 25 | 15 | 500 | 0.04685 | 93.7 | 65.1 | 0.0705 | 0.002 | 0.0041888 | 0.033217 | 3.3217e-05 | 0.375 | 11289.3639 | 57.5959 | -57.5959 | 18.3333 | 9.6333 | 56112.5577 | 1562.856 | 0.8366 | 0.20119 | 0.73854 | 0.00058783 | 0.00043414 | 89.8539 | 57.7062 | 57706.1659 | 207.7422 | 207742.1974
n/a | RPM550-MIN579 | n/a | Stainless steel | 7.93 | 2 | 550 | 1 | -550 | 579 | 25 | 15 | 500 | 0.04685 | 93.7 | 65.1 | 0.0705 | 0.002 | 0.0041888 | 0.033217 | 3.3217e-05 | 0.375 | 11289.3639 | 57.5959 | -57.5959 | 18.3333 | 9.65 | 56112.5577 | 1562.856 | 0.8366 | 0.20119 | 0.73854 | 0.00058783 | 0.00043414 | 89.8539 | 57.806 | 57806.0036 | 208.1016 | 208101.613
n/a | RPM550-MIN580 | n/a | Stainless steel | 7.93 | 2 | 550 | 1 | -550 | 580 | 25 | 15 | 500 | 0.04685 | 93.7 | 65.1 | 0.0705 | 0.002 | 0.0041888 | 0.033217 | 3.3217e-05 | 0.375 | 11289.3639 | 57.5959 | -57.5959 | 18.3333 | 9.6667 | 56112.5577 | 1562.856 | 0.8366 | 0.20119 | 0.73854 | 0.00058783 | 0.00043414 | 89.8539 | 57.9058 | 57905.8413 | 208.461 | 208461.0285
n/a | RPM550-MIN581 | n/a | Stainless steel | 7.93 | 2 | 550 | 1 | -550 | 581 | 25 | 15 | 500 | 0.04685 | 93.7 | 65.1 | 0.0705 | 0.002 | 0.0041888 | 0.033217 | 3.3217e-05 | 0.375 | 11289.3639 | 57.5959 | -57.5959 | 18.3333 | 9.6833 | 56112.5577 | 1562.856 | 0.8366 | 0.20119 | 0.73854 | 0.00058783 | 0.00043414 | 89.8539 | 58.0057 | 58005.6789 | 208.8204 | 208820.4441
n/a | RPM550-MIN582 | n/a | Stainless steel | 7.93 | 2 | 550 | 1 | -550 | 582 | 25 | 15 | 500 | 0.04685 | 93.7 | 65.1 | 0.0705 | 0.002 | 0.0041888 | 0.033217 | 3.3217e-05 | 0.375 | 11289.3639 | 57.5959 | -57.5959 | 18.3333 | 9.7 | 56112.5577 | 1562.856 | 0.8366 | 0.20119 | 0.73854 | 0.00058783 | 0.00043414 | 89.8539 | 58.1055 | 58105.5166 | 209.1799 | 209179.8597
n/a | RPM550-MIN583 | n/a | Stainless steel | 7.93 | 2 | 550 | 1 | -550 | 583 | 25 | 15 | 500 | 0.04685 | 93.7 | 65.1 | 0.0705 | 0.002 | 0.0041888 | 0.033217 | 3.3217e-05 | 0.375 | 11289.3639 | 57.5959 | -57.5959 | 18.3333 | 9.7167 | 56112.5577 | 1562.856 | 0.8366 | 0.20119 | 0.73854 | 0.00058783 | 0.00043414 | 89.8539 | 58.2054 | 58205.3542 | 209.5393 | 209539.2752
n/a | RPM550-MIN584 | n/a | Stainless steel | 7.93 | 2 | 550 | 1 | -550 | 584 | 25 | 15 | 500 | 0.04685 | 93.7 | 65.1 | 0.0705 | 0.002 | 0.0041888 | 0.033217 | 3.3217e-05 | 0.375 | 11289.3639 | 57.5959 | -57.5959 | 18.3333 | 9.7333 | 56112.5577 | 1562.856 | 0.8366 | 0.20119 | 0.73854 | 0.00058783 | 0.00043414 | 89.8539 | 58.3052 | 58305.1919 | 209.8987 | 209898.6908
n/a | RPM550-MIN585 | n/a | Stainless steel | 7.93 | 2 | 550 | 1 | -550 | 585 | 25 | 15 | 500 | 0.04685 | 93.7 | 65.1 | 0.0705 | 0.002 | 0.0041888 | 0.033217 | 3.3217e-05 | 0.375 | 11289.3639 | 57.5959 | -57.5959 | 18.3333 | 9.75 | 56112.5577 | 1562.856 | 0.8366 | 0.20119 | 0.73854 | 0.00058783 | 0.00043414 | 89.8539 | 58.405 | 58405.0295 | 210.2581 | 210258.1064
n/a | RPM550-MIN586 | n/a | Stainless steel | 7.93 | 2 | 550 | 1 | -550 | 586 | 25 | 15 | 500 | 0.04685 | 93.7 | 65.1 | 0.0705 | 0.002 | 0.0041888 | 0.033217 | 3.3217e-05 | 0.375 | 11289.3639 | 57.5959 | -57.5959 | 18.3333 | 9.7667 | 56112.5577 | 1562.856 | 0.8366 | 0.20119 | 0.73854 | 0.00058783 | 0.00043414 | 89.8539 | 58.5049 | 58504.8672 | 210.6175 | 210617.5219
n/a | RPM550-MIN587 | n/a | Stainless steel | 7.93 | 2 | 550 | 1 | -550 | 587 | 25 | 15 | 500 | 0.04685 | 93.7 | 65.1 | 0.0705 | 0.002 | 0.0041888 | 0.033217 | 3.3217e-05 | 0.375 | 11289.3639 | 57.5959 | -57.5959 | 18.3333 | 9.7833 | 56112.5577 | 1562.856 | 0.8366 | 0.20119 | 0.73854 | 0.00058783 | 0.00043414 | 89.8539 | 58.6047 | 58604.7049 | 210.9769 | 210976.9375
n/a | RPM550-MIN588 | n/a | Stainless steel | 7.93 | 2 | 550 | 1 | -550 | 588 | 25 | 15 | 500 | 0.04685 | 93.7 | 65.1 | 0.0705 | 0.002 | 0.0041888 | 0.033217 | 3.3217e-05 | 0.375 | 11289.3639 | 57.5959 | -57.5959 | 18.3333 | 9.8 | 56112.5577 | 1562.856 | 0.8366 | 0.20119 | 0.73854 | 0.00058783 | 0.00043414 | 89.8539 | 58.7045 | 58704.5425 | 211.3364 | 211336.3531
n/a | RPM550-MIN589 | n/a | Stainless steel | 7.93 | 2 | 550 | 1 | -550 | 589 | 25 | 15 | 500 | 0.04685 | 93.7 | 65.1 | 0.0705 | 0.002 | 0.0041888 | 0.033217 | 3.3217e-05 | 0.375 | 11289.3639 | 57.5959 | -57.5959 | 18.3333 | 9.8167 | 56112.5577 | 1562.856 | 0.8366 | 0.20119 | 0.73854 | 0.00058783 | 0.00043414 | 89.8539 | 58.8044 | 58804.3802 | 211.6958 | 211695.7686
n/a | RPM550-MIN590 | n/a | Stainless steel | 7.93 | 2 | 550 | 1 | -550 | 590 | 25 | 15 | 500 | 0.04685 | 93.7 | 65.1 | 0.0705 | 0.002 | 0.0041888 | 0.033217 | 3.3217e-05 | 0.375 | 11289.3639 | 57.5959 | -57.5959 | 18.3333 | 9.8333 | 56112.5577 | 1562.856 | 0.8366 | 0.20119 | 0.73854 | 0.00058783 | 0.00043414 | 89.8539 | 58.9042 | 58904.2178 | 212.0552 | 212055.1842
n/a | RPM550-MIN591 | n/a | Stainless steel | 7.93 | 2 | 550 | 1 | -550 | 591 | 25 | 15 | 500 | 0.04685 | 93.7 | 65.1 | 0.0705 | 0.002 | 0.0041888 | 0.033217 | 3.3217e-05 | 0.375 | 11289.3639 | 57.5959 | -57.5959 | 18.3333 | 9.85 | 56112.5577 | 1562.856 | 0.8366 | 0.20119 | 0.73854 | 0.00058783 | 0.00043414 | 89.8539 | 59.0041 | 59004.0555 | 212.4146 | 212414.5998
n/a | RPM550-MIN592 | n/a | Stainless steel | 7.93 | 2 | 550 | 1 | -550 | 592 | 25 | 15 | 500 | 0.04685 | 93.7 | 65.1 | 0.0705 | 0.002 | 0.0041888 | 0.033217 | 3.3217e-05 | 0.375 | 11289.3639 | 57.5959 | -57.5959 | 18.3333 | 9.8667 | 56112.5577 | 1562.856 | 0.8366 | 0.20119 | 0.73854 | 0.00058783 | 0.00043414 | 89.8539 | 59.1039 | 59103.8931 | 212.774 | 212774.0153
n/a | RPM550-MIN593 | n/a | Stainless steel | 7.93 | 2 | 550 | 1 | -550 | 593 | 25 | 15 | 500 | 0.04685 | 93.7 | 65.1 | 0.0705 | 0.002 | 0.0041888 | 0.033217 | 3.3217e-05 | 0.375 | 11289.3639 | 57.5959 | -57.5959 | 18.3333 | 9.8833 | 56112.5577 | 1562.856 | 0.8366 | 0.20119 | 0.73854 | 0.00058783 | 0.00043414 | 89.8539 | 59.2037 | 59203.7308 | 213.1334 | 213133.4309
n/a | RPM550-MIN594 | n/a | Stainless steel | 7.93 | 2 | 550 | 1 | -550 | 594 | 25 | 15 | 500 | 0.04685 | 93.7 | 65.1 | 0.0705 | 0.002 | 0.0041888 | 0.033217 | 3.3217e-05 | 0.375 | 11289.3639 | 57.5959 | -57.5959 | 18.3333 | 9.9 | 56112.5577 | 1562.856 | 0.8366 | 0.20119 | 0.73854 | 0.00058783 | 0.00043414 | 89.8539 | 59.3036 | 59303.5685 | 213.4928 | 213492.8465
n/a | RPM550-MIN595 | n/a | Stainless steel | 7.93 | 2 | 550 | 1 | -550 | 595 | 25 | 15 | 500 | 0.04685 | 93.7 | 65.1 | 0.0705 | 0.002 | 0.0041888 | 0.033217 | 3.3217e-05 | 0.375 | 11289.3639 | 57.5959 | -57.5959 | 18.3333 | 9.9167 | 56112.5577 | 1562.856 | 0.8366 | 0.20119 | 0.73854 | 0.00058783 | 0.00043414 | 89.8539 | 59.4034 | 59403.4061 | 213.8523 | 213852.262
n/a | RPM550-MIN596 | n/a | Stainless steel | 7.93 | 2 | 550 | 1 | -550 | 596 | 25 | 15 | 500 | 0.04685 | 93.7 | 65.1 | 0.0705 | 0.002 | 0.0041888 | 0.033217 | 3.3217e-05 | 0.375 | 11289.3639 | 57.5959 | -57.5959 | 18.3333 | 9.9333 | 56112.5577 | 1562.856 | 0.8366 | 0.20119 | 0.73854 | 0.00058783 | 0.00043414 | 89.8539 | 59.5032 | 59503.2438 | 214.2117 | 214211.6776
n/a | RPM550-MIN597 | n/a | Stainless steel | 7.93 | 2 | 550 | 1 | -550 | 597 | 25 | 15 | 500 | 0.04685 | 93.7 | 65.1 | 0.0705 | 0.002 | 0.0041888 | 0.033217 | 3.3217e-05 | 0.375 | 11289.3639 | 57.5959 | -57.5959 | 18.3333 | 9.95 | 56112.5577 | 1562.856 | 0.8366 | 0.20119 | 0.73854 | 0.00058783 | 0.00043414 | 89.8539 | 59.6031 | 59603.0814 | 214.5711 | 214571.0932
n/a | RPM550-MIN598 | n/a | Stainless steel | 7.93 | 2 | 550 | 1 | -550 | 598 | 25 | 15 | 500 | 0.04685 | 93.7 | 65.1 | 0.0705 | 0.002 | 0.0041888 | 0.033217 | 3.3217e-05 | 0.375 | 11289.3639 | 57.5959 | -57.5959 | 18.3333 | 9.9667 | 56112.5577 | 1562.856 | 0.8366 | 0.20119 | 0.73854 | 0.00058783 | 0.00043414 | 89.8539 | 59.7029 | 59702.9191 | 214.9305 | 214930.5087
n/a | RPM550-MIN599 | n/a | Stainless steel | 7.93 | 2 | 550 | 1 | -550 | 599 | 25 | 15 | 500 | 0.04685 | 93.7 | 65.1 | 0.0705 | 0.002 | 0.0041888 | 0.033217 | 3.3217e-05 | 0.375 | 11289.3639 | 57.5959 | -57.5959 | 18.3333 | 9.9833 | 56112.5577 | 1562.856 | 0.8366 | 0.20119 | 0.73854 | 0.00058783 | 0.00043414 | 89.8539 | 59.8028 | 59802.7567 | 215.2899 | 215289.9243
n/a | RPM550-MIN600 | n/a | Stainless steel | 7.93 | 2 | 550 | 1 | -550 | 600 | 25 | 15 | 500 | 0.04685 | 93.7 | 65.1 | 0.0705 | 0.002 | 0.0041888 | 0.033217 | 3.3217e-05 | 0.375 | 11289.3639 | 57.5959 | -57.5959 | 18.3333 | 10 | 56112.5577 | 1562.856 | 0.8366 | 0.20119 | 0.73854 | 0.00058783 | 0.00043414 | 89.8539 | 59.9026 | 59902.5944 | 215.6493 | 215649.3399
n/a | RPM550-MIN601 | n/a | Stainless steel | 7.93 | 2 | 550 | 1 | -550 | 601 | 25 | 15 | 500 | 0.04685 | 93.7 | 65.1 | 0.0705 | 0.002 | 0.0041888 | 0.033217 | 3.3217e-05 | 0.375 | 11289.3639 | 57.5959 | -57.5959 | 18.3333 | 10.0167 | 56112.5577 | 1562.856 | 0.8366 | 0.20119 | 0.73854 | 0.00058783 | 0.00043414 | 89.8539 | 60.0024 | 60002.4321 | 216.0088 | 216008.7554
n/a | RPM550-MIN602 | n/a | Stainless steel | 7.93 | 2 | 550 | 1 | -550 | 602 | 25 | 15 | 500 | 0.04685 | 93.7 | 65.1 | 0.0705 | 0.002 | 0.0041888 | 0.033217 | 3.3217e-05 | 0.375 | 11289.3639 | 57.5959 | -57.5959 | 18.3333 | 10.0333 | 56112.5577 | 1562.856 | 0.8366 | 0.20119 | 0.73854 | 0.00058783 | 0.00043414 | 89.8539 | 60.1023 | 60102.2697 | 216.3682 | 216368.171
n/a | RPM550-MIN603 | n/a | Stainless steel | 7.93 | 2 | 550 | 1 | -550 | 603 | 25 | 15 | 500 | 0.04685 | 93.7 | 65.1 | 0.0705 | 0.002 | 0.0041888 | 0.033217 | 3.3217e-05 | 0.375 | 11289.3639 | 57.5959 | -57.5959 | 18.3333 | 10.05 | 56112.5577 | 1562.856 | 0.8366 | 0.20119 | 0.73854 | 0.00058783 | 0.00043414 | 89.8539 | 60.2021 | 60202.1074 | 216.7276 | 216727.5865
n/a | RPM550-MIN604 | n/a | Stainless steel | 7.93 | 2 | 550 | 1 | -550 | 604 | 25 | 15 | 500 | 0.04685 | 93.7 | 65.1 | 0.0705 | 0.002 | 0.0041888 | 0.033217 | 3.3217e-05 | 0.375 | 11289.3639 | 57.5959 | -57.5959 | 18.3333 | 10.0667 | 56112.5577 | 1562.856 | 0.8366 | 0.20119 | 0.73854 | 0.00058783 | 0.00043414 | 89.8539 | 60.3019 | 60301.945 | 217.087 | 217087.0021
n/a | RPM550-MIN605 | n/a | Stainless steel | 7.93 | 2 | 550 | 1 | -550 | 605 | 25 | 15 | 500 | 0.04685 | 93.7 | 65.1 | 0.0705 | 0.002 | 0.0041888 | 0.033217 | 3.3217e-05 | 0.375 | 11289.3639 | 57.5959 | -57.5959 | 18.3333 | 10.0833 | 56112.5577 | 1562.856 | 0.8366 | 0.20119 | 0.73854 | 0.00058783 | 0.00043414 | 89.8539 | 60.4018 | 60401.7827 | 217.4464 | 217446.4177
n/a | RPM550-MIN606 | n/a | Stainless steel | 7.93 | 2 | 550 | 1 | -550 | 606 | 25 | 15 | 500 | 0.04685 | 93.7 | 65.1 | 0.0705 | 0.002 | 0.0041888 | 0.033217 | 3.3217e-05 | 0.375 | 11289.3639 | 57.5959 | -57.5959 | 18.3333 | 10.1 | 56112.5577 | 1562.856 | 0.8366 | 0.20119 | 0.73854 | 0.00058783 | 0.00043414 | 89.8539 | 60.5016 | 60501.6203 | 217.8058 | 217805.8332
n/a | RPM550-MIN607 | n/a | Stainless steel | 7.93 | 2 | 550 | 1 | -550 | 607 | 25 | 15 | 500 | 0.04685 | 93.7 | 65.1 | 0.0705 | 0.002 | 0.0041888 | 0.033217 | 3.3217e-05 | 0.375 | 11289.3639 | 57.5959 | -57.5959 | 18.3333 | 10.1167 | 56112.5577 | 1562.856 | 0.8366 | 0.20119 | 0.73854 | 0.00058783 | 0.00043414 | 89.8539 | 60.6015 | 60601.458 | 218.1652 | 218165.2488
n/a | RPM550-MIN608 | n/a | Stainless steel | 7.93 | 2 | 550 | 1 | -550 | 608 | 25 | 15 | 500 | 0.04685 | 93.7 | 65.1 | 0.0705 | 0.002 | 0.0041888 | 0.033217 | 3.3217e-05 | 0.375 | 11289.3639 | 57.5959 | -57.5959 | 18.3333 | 10.1333 | 56112.5577 | 1562.856 | 0.8366 | 0.20119 | 0.73854 | 0.00058783 | 0.00043414 | 89.8539 | 60.7013 | 60701.2957 | 218.5247 | 218524.6644
n/a | RPM550-MIN609 | n/a | Stainless steel | 7.93 | 2 | 550 | 1 | -550 | 609 | 25 | 15 | 500 | 0.04685 | 93.7 | 65.1 | 0.0705 | 0.002 | 0.0041888 | 0.033217 | 3.3217e-05 | 0.375 | 11289.3639 | 57.5959 | -57.5959 | 18.3333 | 10.15 | 56112.5577 | 1562.856 | 0.8366 | 0.20119 | 0.73854 | 0.00058783 | 0.00043414 | 89.8539 | 60.8011 | 60801.1333 | 218.8841 | 218884.0799
n/a | RPM550-MIN610 | n/a | Stainless steel | 7.93 | 2 | 550 | 1 | -550 | 610 | 25 | 15 | 500 | 0.04685 | 93.7 | 65.1 | 0.0705 | 0.002 | 0.0041888 | 0.033217 | 3.3217e-05 | 0.375 | 11289.3639 | 57.5959 | -57.5959 | 18.3333 | 10.1667 | 56112.5577 | 1562.856 | 0.8366 | 0.20119 | 0.73854 | 0.00058783 | 0.00043414 | 89.8539 | 60.901 | 60900.971 | 219.2435 | 219243.4955
n/a | RPM550-MIN611 | n/a | Stainless steel | 7.93 | 2 | 550 | 1 | -550 | 611 | 25 | 15 | 500 | 0.04685 | 93.7 | 65.1 | 0.0705 | 0.002 | 0.0041888 | 0.033217 | 3.3217e-05 | 0.375 | 11289.3639 | 57.5959 | -57.5959 | 18.3333 | 10.1833 | 56112.5577 | 1562.856 | 0.8366 | 0.20119 | 0.73854 | 0.00058783 | 0.00043414 | 89.8539 | 61.0008 | 61000.8086 | 219.6029 | 219602.9111
n/a | RPM550-MIN612 | n/a | Stainless steel | 7.93 | 2 | 550 | 1 | -550 | 612 | 25 | 15 | 500 | 0.04685 | 93.7 | 65.1 | 0.0705 | 0.002 | 0.0041888 | 0.033217 | 3.3217e-05 | 0.375 | 11289.3639 | 57.5959 | -57.5959 | 18.3333 | 10.2 | 56112.5577 | 1562.856 | 0.8366 | 0.20119 | 0.73854 | 0.00058783 | 0.00043414 | 89.8539 | 61.1006 | 61100.6463 | 219.9623 | 219962.3266
n/a | RPM550-MIN613 | n/a | Stainless steel | 7.93 | 2 | 550 | 1 | -550 | 613 | 25 | 15 | 500 | 0.04685 | 93.7 | 65.1 | 0.0705 | 0.002 | 0.0041888 | 0.033217 | 3.3217e-05 | 0.375 | 11289.3639 | 57.5959 | -57.5959 | 18.3333 | 10.2167 | 56112.5577 | 1562.856 | 0.8366 | 0.20119 | 0.73854 | 0.00058783 | 0.00043414 | 89.8539 | 61.2005 | 61200.4839 | 220.3217 | 220321.7422
n/a | RPM550-MIN614 | n/a | Stainless steel | 7.93 | 2 | 550 | 1 | -550 | 614 | 25 | 15 | 500 | 0.04685 | 93.7 | 65.1 | 0.0705 | 0.002 | 0.0041888 | 0.033217 | 3.3217e-05 | 0.375 | 11289.3639 | 57.5959 | -57.5959 | 18.3333 | 10.2333 | 56112.5577 | 1562.856 | 0.8366 | 0.20119 | 0.73854 | 0.00058783 | 0.00043414 | 89.8539 | 61.3003 | 61300.3216 | 220.6812 | 220681.1578
n/a | RPM550-MIN615 | n/a | Stainless steel | 7.93 | 2 | 550 | 1 | -550 | 615 | 25 | 15 | 500 | 0.04685 | 93.7 | 65.1 | 0.0705 | 0.002 | 0.0041888 | 0.033217 | 3.3217e-05 | 0.375 | 11289.3639 | 57.5959 | -57.5959 | 18.3333 | 10.25 | 56112.5577 | 1562.856 | 0.8366 | 0.20119 | 0.73854 | 0.00058783 | 0.00043414 | 89.8539 | 61.4002 | 61400.1593 | 221.0406 | 221040.5733
n/a | RPM550-MIN616 | n/a | Stainless steel | 7.93 | 2 | 550 | 1 | -550 | 616 | 25 | 15 | 500 | 0.04685 | 93.7 | 65.1 | 0.0705 | 0.002 | 0.0041888 | 0.033217 | 3.3217e-05 | 0.375 | 11289.3639 | 57.5959 | -57.5959 | 18.3333 | 10.2667 | 56112.5577 | 1562.856 | 0.8366 | 0.20119 | 0.73854 | 0.00058783 | 0.00043414 | 89.8539 | 61.5 | 61499.9969 | 221.4 | 221399.9889
n/a | RPM550-MIN617 | n/a | Stainless steel | 7.93 | 2 | 550 | 1 | -550 | 617 | 25 | 15 | 500 | 0.04685 | 93.7 | 65.1 | 0.0705 | 0.002 | 0.0041888 | 0.033217 | 3.3217e-05 | 0.375 | 11289.3639 | 57.5959 | -57.5959 | 18.3333 | 10.2833 | 56112.5577 | 1562.856 | 0.8366 | 0.20119 | 0.73854 | 0.00058783 | 0.00043414 | 89.8539 | 61.5998 | 61599.8346 | 221.7594 | 221759.4045
n/a | RPM550-MIN618 | n/a | Stainless steel | 7.93 | 2 | 550 | 1 | -550 | 618 | 25 | 15 | 500 | 0.04685 | 93.7 | 65.1 | 0.0705 | 0.002 | 0.0041888 | 0.033217 | 3.3217e-05 | 0.375 | 11289.3639 | 57.5959 | -57.5959 | 18.3333 | 10.3 | 56112.5577 | 1562.856 | 0.8366 | 0.20119 | 0.73854 | 0.00058783 | 0.00043414 | 89.8539 | 61.6997 | 61699.6722 | 222.1188 | 222118.82
n/a | RPM550-MIN619 | n/a | Stainless steel | 7.93 | 2 | 550 | 1 | -550 | 619 | 25 | 15 | 500 | 0.04685 | 93.7 | 65.1 | 0.0705 | 0.002 | 0.0041888 | 0.033217 | 3.3217e-05 | 0.375 | 11289.3639 | 57.5959 | -57.5959 | 18.3333 | 10.3167 | 56112.5577 | 1562.856 | 0.8366 | 0.20119 | 0.73854 | 0.00058783 | 0.00043414 | 89.8539 | 61.7995 | 61799.5099 | 222.4782 | 222478.2356
n/a | RPM550-MIN620 | n/a | Stainless steel | 7.93 | 2 | 550 | 1 | -550 | 620 | 25 | 15 | 500 | 0.04685 | 93.7 | 65.1 | 0.0705 | 0.002 | 0.0041888 | 0.033217 | 3.3217e-05 | 0.375 | 11289.3639 | 57.5959 | -57.5959 | 18.3333 | 10.3333 | 56112.5577 | 1562.856 | 0.8366 | 0.20119 | 0.73854 | 0.00058783 | 0.00043414 | 89.8539 | 61.8993 | 61899.3475 | 222.8377 | 222837.6512
n/a | RPM550-MIN621 | n/a | Stainless steel | 7.93 | 2 | 550 | 1 | -550 | 621 | 25 | 15 | 500 | 0.04685 | 93.7 | 65.1 | 0.0705 | 0.002 | 0.0041888 | 0.033217 | 3.3217e-05 | 0.375 | 11289.3639 | 57.5959 | -57.5959 | 18.3333 | 10.35 | 56112.5577 | 1562.856 | 0.8366 | 0.20119 | 0.73854 | 0.00058783 | 0.00043414 | 89.8539 | 61.9992 | 61999.1852 | 223.1971 | 223197.0667
n/a | RPM550-MIN622 | n/a | Stainless steel | 7.93 | 2 | 550 | 1 | -550 | 622 | 25 | 15 | 500 | 0.04685 | 93.7 | 65.1 | 0.0705 | 0.002 | 0.0041888 | 0.033217 | 3.3217e-05 | 0.375 | 11289.3639 | 57.5959 | -57.5959 | 18.3333 | 10.3667 | 56112.5577 | 1562.856 | 0.8366 | 0.20119 | 0.73854 | 0.00058783 | 0.00043414 | 89.8539 | 62.099 | 62099.0229 | 223.5565 | 223556.4823
n/a | RPM550-MIN623 | n/a | Stainless steel | 7.93 | 2 | 550 | 1 | -550 | 623 | 25 | 15 | 500 | 0.04685 | 93.7 | 65.1 | 0.0705 | 0.002 | 0.0041888 | 0.033217 | 3.3217e-05 | 0.375 | 11289.3639 | 57.5959 | -57.5959 | 18.3333 | 10.3833 | 56112.5577 | 1562.856 | 0.8366 | 0.20119 | 0.73854 | 0.00058783 | 0.00043414 | 89.8539 | 62.1989 | 62198.8605 | 223.9159 | 223915.8979
n/a | RPM550-MIN624 | n/a | Stainless steel | 7.93 | 2 | 550 | 1 | -550 | 624 | 25 | 15 | 500 | 0.04685 | 93.7 | 65.1 | 0.0705 | 0.002 | 0.0041888 | 0.033217 | 3.3217e-05 | 0.375 | 11289.3639 | 57.5959 | -57.5959 | 18.3333 | 10.4 | 56112.5577 | 1562.856 | 0.8366 | 0.20119 | 0.73854 | 0.00058783 | 0.00043414 | 89.8539 | 62.2987 | 62298.6982 | 224.2753 | 224275.3134
n/a | RPM550-MIN625 | n/a | Stainless steel | 7.93 | 2 | 550 | 1 | -550 | 625 | 25 | 15 | 500 | 0.04685 | 93.7 | 65.1 | 0.0705 | 0.002 | 0.0041888 | 0.033217 | 3.3217e-05 | 0.375 | 11289.3639 | 57.5959 | -57.5959 | 18.3333 | 10.4167 | 56112.5577 | 1562.856 | 0.8366 | 0.20119 | 0.73854 | 0.00058783 | 0.00043414 | 89.8539 | 62.3985 | 62398.5358 | 224.6347 | 224634.729
n/a | RPM550-MIN626 | n/a | Stainless steel | 7.93 | 2 | 550 | 1 | -550 | 626 | 25 | 15 | 500 | 0.04685 | 93.7 | 65.1 | 0.0705 | 0.002 | 0.0041888 | 0.033217 | 3.3217e-05 | 0.375 | 11289.3639 | 57.5959 | -57.5959 | 18.3333 | 10.4333 | 56112.5577 | 1562.856 | 0.8366 | 0.20119 | 0.73854 | 0.00058783 | 0.00043414 | 89.8539 | 62.4984 | 62498.3735 | 224.9941 | 224994.1446
n/a | RPM550-MIN627 | n/a | Stainless steel | 7.93 | 2 | 550 | 1 | -550 | 627 | 25 | 15 | 500 | 0.04685 | 93.7 | 65.1 | 0.0705 | 0.002 | 0.0041888 | 0.033217 | 3.3217e-05 | 0.375 | 11289.3639 | 57.5959 | -57.5959 | 18.3333 | 10.45 | 56112.5577 | 1562.856 | 0.8366 | 0.20119 | 0.73854 | 0.00058783 | 0.00043414 | 89.8539 | 62.5982 | 62598.2112 | 225.3536 | 225353.5601
n/a | RPM550-MIN628 | n/a | Stainless steel | 7.93 | 2 | 550 | 1 | -550 | 628 | 25 | 15 | 500 | 0.04685 | 93.7 | 65.1 | 0.0705 | 0.002 | 0.0041888 | 0.033217 | 3.3217e-05 | 0.375 | 11289.3639 | 57.5959 | -57.5959 | 18.3333 | 10.4667 | 56112.5577 | 1562.856 | 0.8366 | 0.20119 | 0.73854 | 0.00058783 | 0.00043414 | 89.8539 | 62.698 | 62698.0488 | 225.713 | 225712.9757
n/a | RPM550-MIN629 | n/a | Stainless steel | 7.93 | 2 | 550 | 1 | -550 | 629 | 25 | 15 | 500 | 0.04685 | 93.7 | 65.1 | 0.0705 | 0.002 | 0.0041888 | 0.033217 | 3.3217e-05 | 0.375 | 11289.3639 | 57.5959 | -57.5959 | 18.3333 | 10.4833 | 56112.5577 | 1562.856 | 0.8366 | 0.20119 | 0.73854 | 0.00058783 | 0.00043414 | 89.8539 | 62.7979 | 62797.8865 | 226.0724 | 226072.3913
n/a | RPM550-MIN630 | n/a | Stainless steel | 7.93 | 2 | 550 | 1 | -550 | 630 | 25 | 15 | 500 | 0.04685 | 93.7 | 65.1 | 0.0705 | 0.002 | 0.0041888 | 0.033217 | 3.3217e-05 | 0.375 | 11289.3639 | 57.5959 | -57.5959 | 18.3333 | 10.5 | 56112.5577 | 1562.856 | 0.8366 | 0.20119 | 0.73854 | 0.00058783 | 0.00043414 | 89.8539 | 62.8977 | 62897.7241 | 226.4318 | 226431.8068
n/a | RPM550-MIN631 | n/a | Stainless steel | 7.93 | 2 | 550 | 1 | -550 | 631 | 25 | 15 | 500 | 0.04685 | 93.7 | 65.1 | 0.0705 | 0.002 | 0.0041888 | 0.033217 | 3.3217e-05 | 0.375 | 11289.3639 | 57.5959 | -57.5959 | 18.3333 | 10.5167 | 56112.5577 | 1562.856 | 0.8366 | 0.20119 | 0.73854 | 0.00058783 | 0.00043414 | 89.8539 | 62.9976 | 62997.5618 | 226.7912 | 226791.2224
n/a | RPM550-MIN632 | n/a | Stainless steel | 7.93 | 2 | 550 | 1 | -550 | 632 | 25 | 15 | 500 | 0.04685 | 93.7 | 65.1 | 0.0705 | 0.002 | 0.0041888 | 0.033217 | 3.3217e-05 | 0.375 | 11289.3639 | 57.5959 | -57.5959 | 18.3333 | 10.5333 | 56112.5577 | 1562.856 | 0.8366 | 0.20119 | 0.73854 | 0.00058783 | 0.00043414 | 89.8539 | 63.0974 | 63097.3994 | 227.1506 | 227150.638
n/a | RPM550-MIN633 | n/a | Stainless steel | 7.93 | 2 | 550 | 1 | -550 | 633 | 25 | 15 | 500 | 0.04685 | 93.7 | 65.1 | 0.0705 | 0.002 | 0.0041888 | 0.033217 | 3.3217e-05 | 0.375 | 11289.3639 | 57.5959 | -57.5959 | 18.3333 | 10.55 | 56112.5577 | 1562.856 | 0.8366 | 0.20119 | 0.73854 | 0.00058783 | 0.00043414 | 89.8539 | 63.1972 | 63197.2371 | 227.5101 | 227510.0535
n/a | RPM550-MIN634 | n/a | Stainless steel | 7.93 | 2 | 550 | 1 | -550 | 634 | 25 | 15 | 500 | 0.04685 | 93.7 | 65.1 | 0.0705 | 0.002 | 0.0041888 | 0.033217 | 3.3217e-05 | 0.375 | 11289.3639 | 57.5959 | -57.5959 | 18.3333 | 10.5667 | 56112.5577 | 1562.856 | 0.8366 | 0.20119 | 0.73854 | 0.00058783 | 0.00043414 | 89.8539 | 63.2971 | 63297.0748 | 227.8695 | 227869.4691
n/a | RPM550-MIN635 | n/a | Stainless steel | 7.93 | 2 | 550 | 1 | -550 | 635 | 25 | 15 | 500 | 0.04685 | 93.7 | 65.1 | 0.0705 | 0.002 | 0.0041888 | 0.033217 | 3.3217e-05 | 0.375 | 11289.3639 | 57.5959 | -57.5959 | 18.3333 | 10.5833 | 56112.5577 | 1562.856 | 0.8366 | 0.20119 | 0.73854 | 0.00058783 | 0.00043414 | 89.8539 | 63.3969 | 63396.9124 | 228.2289 | 228228.8847
n/a | RPM550-MIN636 | n/a | Stainless steel | 7.93 | 2 | 550 | 1 | -550 | 636 | 25 | 15 | 500 | 0.04685 | 93.7 | 65.1 | 0.0705 | 0.002 | 0.0041888 | 0.033217 | 3.3217e-05 | 0.375 | 11289.3639 | 57.5959 | -57.5959 | 18.3333 | 10.6 | 56112.5577 | 1562.856 | 0.8366 | 0.20119 | 0.73854 | 0.00058783 | 0.00043414 | 89.8539 | 63.4968 | 63496.7501 | 228.5883 | 228588.3002
n/a | RPM550-MIN637 | n/a | Stainless steel | 7.93 | 2 | 550 | 1 | -550 | 637 | 25 | 15 | 500 | 0.04685 | 93.7 | 65.1 | 0.0705 | 0.002 | 0.0041888 | 0.033217 | 3.3217e-05 | 0.375 | 11289.3639 | 57.5959 | -57.5959 | 18.3333 | 10.6167 | 56112.5577 | 1562.856 | 0.8366 | 0.20119 | 0.73854 | 0.00058783 | 0.00043414 | 89.8539 | 63.5966 | 63596.5877 | 228.9477 | 228947.7158
n/a | RPM550-MIN638 | n/a | Stainless steel | 7.93 | 2 | 550 | 1 | -550 | 638 | 25 | 15 | 500 | 0.04685 | 93.7 | 65.1 | 0.0705 | 0.002 | 0.0041888 | 0.033217 | 3.3217e-05 | 0.375 | 11289.3639 | 57.5959 | -57.5959 | 18.3333 | 10.6333 | 56112.5577 | 1562.856 | 0.8366 | 0.20119 | 0.73854 | 0.00058783 | 0.00043414 | 89.8539 | 63.6964 | 63696.4254 | 229.3071 | 229307.1314
n/a | RPM550-MIN639 | n/a | Stainless steel | 7.93 | 2 | 550 | 1 | -550 | 639 | 25 | 15 | 500 | 0.04685 | 93.7 | 65.1 | 0.0705 | 0.002 | 0.0041888 | 0.033217 | 3.3217e-05 | 0.375 | 11289.3639 | 57.5959 | -57.5959 | 18.3333 | 10.65 | 56112.5577 | 1562.856 | 0.8366 | 0.20119 | 0.73854 | 0.00058783 | 0.00043414 | 89.8539 | 63.7963 | 63796.263 | 229.6665 | 229666.5469
n/a | RPM550-MIN640 | n/a | Stainless steel | 7.93 | 2 | 550 | 1 | -550 | 640 | 25 | 15 | 500 | 0.04685 | 93.7 | 65.1 | 0.0705 | 0.002 | 0.0041888 | 0.033217 | 3.3217e-05 | 0.375 | 11289.3639 | 57.5959 | -57.5959 | 18.3333 | 10.6667 | 56112.5577 | 1562.856 | 0.8366 | 0.20119 | 0.73854 | 0.00058783 | 0.00043414 | 89.8539 | 63.8961 | 63896.1007 | 230.026 | 230025.9625
n/a | RPM550-MIN641 | n/a | Stainless steel | 7.93 | 2 | 550 | 1 | -550 | 641 | 25 | 15 | 500 | 0.04685 | 93.7 | 65.1 | 0.0705 | 0.002 | 0.0041888 | 0.033217 | 3.3217e-05 | 0.375 | 11289.3639 | 57.5959 | -57.5959 | 18.3333 | 10.6833 | 56112.5577 | 1562.856 | 0.8366 | 0.20119 | 0.73854 | 0.00058783 | 0.00043414 | 89.8539 | 63.9959 | 63995.9384 | 230.3854 | 230385.3781
n/a | RPM550-MIN642 | n/a | Stainless steel | 7.93 | 2 | 550 | 1 | -550 | 642 | 25 | 15 | 500 | 0.04685 | 93.7 | 65.1 | 0.0705 | 0.002 | 0.0041888 | 0.033217 | 3.3217e-05 | 0.375 | 11289.3639 | 57.5959 | -57.5959 | 18.3333 | 10.7 | 56112.5577 | 1562.856 | 0.8366 | 0.20119 | 0.73854 | 0.00058783 | 0.00043414 | 89.8539 | 64.0958 | 64095.776 | 230.7448 | 230744.7936
n/a | RPM550-MIN643 | n/a | Stainless steel | 7.93 | 2 | 550 | 1 | -550 | 643 | 25 | 15 | 500 | 0.04685 | 93.7 | 65.1 | 0.0705 | 0.002 | 0.0041888 | 0.033217 | 3.3217e-05 | 0.375 | 11289.3639 | 57.5959 | -57.5959 | 18.3333 | 10.7167 | 56112.5577 | 1562.856 | 0.8366 | 0.20119 | 0.73854 | 0.00058783 | 0.00043414 | 89.8539 | 64.1956 | 64195.6137 | 231.1042 | 231104.2092
n/a | RPM550-MIN644 | n/a | Stainless steel | 7.93 | 2 | 550 | 1 | -550 | 644 | 25 | 15 | 500 | 0.04685 | 93.7 | 65.1 | 0.0705 | 0.002 | 0.0041888 | 0.033217 | 3.3217e-05 | 0.375 | 11289.3639 | 57.5959 | -57.5959 | 18.3333 | 10.7333 | 56112.5577 | 1562.856 | 0.8366 | 0.20119 | 0.73854 | 0.00058783 | 0.00043414 | 89.8539 | 64.2955 | 64295.4513 | 231.4636 | 231463.6248
n/a | RPM550-MIN645 | n/a | Stainless steel | 7.93 | 2 | 550 | 1 | -550 | 645 | 25 | 15 | 500 | 0.04685 | 93.7 | 65.1 | 0.0705 | 0.002 | 0.0041888 | 0.033217 | 3.3217e-05 | 0.375 | 11289.3639 | 57.5959 | -57.5959 | 18.3333 | 10.75 | 56112.5577 | 1562.856 | 0.8366 | 0.20119 | 0.73854 | 0.00058783 | 0.00043414 | 89.8539 | 64.3953 | 64395.289 | 231.823 | 231823.0403
n/a | RPM550-MIN646 | n/a | Stainless steel | 7.93 | 2 | 550 | 1 | -550 | 646 | 25 | 15 | 500 | 0.04685 | 93.7 | 65.1 | 0.0705 | 0.002 | 0.0041888 | 0.033217 | 3.3217e-05 | 0.375 | 11289.3639 | 57.5959 | -57.5959 | 18.3333 | 10.7667 | 56112.5577 | 1562.856 | 0.8366 | 0.20119 | 0.73854 | 0.00058783 | 0.00043414 | 89.8539 | 64.4951 | 64495.1266 | 232.1825 | 232182.4559
n/a | RPM550-MIN647 | n/a | Stainless steel | 7.93 | 2 | 550 | 1 | -550 | 647 | 25 | 15 | 500 | 0.04685 | 93.7 | 65.1 | 0.0705 | 0.002 | 0.0041888 | 0.033217 | 3.3217e-05 | 0.375 | 11289.3639 | 57.5959 | -57.5959 | 18.3333 | 10.7833 | 56112.5577 | 1562.856 | 0.8366 | 0.20119 | 0.73854 | 0.00058783 | 0.00043414 | 89.8539 | 64.595 | 64594.9643 | 232.5419 | 232541.8715
n/a | RPM550-MIN648 | n/a | Stainless steel | 7.93 | 2 | 550 | 1 | -550 | 648 | 25 | 15 | 500 | 0.04685 | 93.7 | 65.1 | 0.0705 | 0.002 | 0.0041888 | 0.033217 | 3.3217e-05 | 0.375 | 11289.3639 | 57.5959 | -57.5959 | 18.3333 | 10.8 | 56112.5577 | 1562.856 | 0.8366 | 0.20119 | 0.73854 | 0.00058783 | 0.00043414 | 89.8539 | 64.6948 | 64694.802 | 232.9013 | 232901.287
n/a | RPM550-MIN649 | n/a | Stainless steel | 7.93 | 2 | 550 | 1 | -550 | 649 | 25 | 15 | 500 | 0.04685 | 93.7 | 65.1 | 0.0705 | 0.002 | 0.0041888 | 0.033217 | 3.3217e-05 | 0.375 | 11289.3639 | 57.5959 | -57.5959 | 18.3333 | 10.8167 | 56112.5577 | 1562.856 | 0.8366 | 0.20119 | 0.73854 | 0.00058783 | 0.00043414 | 89.8539 | 64.7946 | 64794.6396 | 233.2607 | 233260.7026
n/a | RPM550-MIN650 | n/a | Stainless steel | 7.93 | 2 | 550 | 1 | -550 | 650 | 25 | 15 | 500 | 0.04685 | 93.7 | 65.1 | 0.0705 | 0.002 | 0.0041888 | 0.033217 | 3.3217e-05 | 0.375 | 11289.3639 | 57.5959 | -57.5959 | 18.3333 | 10.8333 | 56112.5577 | 1562.856 | 0.8366 | 0.20119 | 0.73854 | 0.00058783 | 0.00043414 | 89.8539 | 64.8945 | 64894.4773 | 233.6201 | 233620.1182
n/a | RPM550-MIN651 | n/a | Stainless steel | 7.93 | 2 | 550 | 1 | -550 | 651 | 25 | 15 | 500 | 0.04685 | 93.7 | 65.1 | 0.0705 | 0.002 | 0.0041888 | 0.033217 | 3.3217e-05 | 0.375 | 11289.3639 | 57.5959 | -57.5959 | 18.3333 | 10.85 | 56112.5577 | 1562.856 | 0.8366 | 0.20119 | 0.73854 | 0.00058783 | 0.00043414 | 89.8539 | 64.9943 | 64994.3149 | 233.9795 | 233979.5337
n/a | RPM550-MIN652 | n/a | Stainless steel | 7.93 | 2 | 550 | 1 | -550 | 652 | 25 | 15 | 500 | 0.04685 | 93.7 | 65.1 | 0.0705 | 0.002 | 0.0041888 | 0.033217 | 3.3217e-05 | 0.375 | 11289.3639 | 57.5959 | -57.5959 | 18.3333 | 10.8667 | 56112.5577 | 1562.856 | 0.8366 | 0.20119 | 0.73854 | 0.00058783 | 0.00043414 | 89.8539 | 65.0942 | 65094.1526 | 234.3389 | 234338.9493
n/a | RPM550-MIN653 | n/a | Stainless steel | 7.93 | 2 | 550 | 1 | -550 | 653 | 25 | 15 | 500 | 0.04685 | 93.7 | 65.1 | 0.0705 | 0.002 | 0.0041888 | 0.033217 | 3.3217e-05 | 0.375 | 11289.3639 | 57.5959 | -57.5959 | 18.3333 | 10.8833 | 56112.5577 | 1562.856 | 0.8366 | 0.20119 | 0.73854 | 0.00058783 | 0.00043414 | 89.8539 | 65.194 | 65193.9902 | 234.6984 | 234698.3649
n/a | RPM550-MIN654 | n/a | Stainless steel | 7.93 | 2 | 550 | 1 | -550 | 654 | 25 | 15 | 500 | 0.04685 | 93.7 | 65.1 | 0.0705 | 0.002 | 0.0041888 | 0.033217 | 3.3217e-05 | 0.375 | 11289.3639 | 57.5959 | -57.5959 | 18.3333 | 10.9 | 56112.5577 | 1562.856 | 0.8366 | 0.20119 | 0.73854 | 0.00058783 | 0.00043414 | 89.8539 | 65.2938 | 65293.8279 | 235.0578 | 235057.7804
n/a | RPM550-MIN655 | n/a | Stainless steel | 7.93 | 2 | 550 | 1 | -550 | 655 | 25 | 15 | 500 | 0.04685 | 93.7 | 65.1 | 0.0705 | 0.002 | 0.0041888 | 0.033217 | 3.3217e-05 | 0.375 | 11289.3639 | 57.5959 | -57.5959 | 18.3333 | 10.9167 | 56112.5577 | 1562.856 | 0.8366 | 0.20119 | 0.73854 | 0.00058783 | 0.00043414 | 89.8539 | 65.3937 | 65393.6656 | 235.4172 | 235417.196
n/a | RPM550-MIN656 | n/a | Stainless steel | 7.93 | 2 | 550 | 1 | -550 | 656 | 25 | 15 | 500 | 0.04685 | 93.7 | 65.1 | 0.0705 | 0.002 | 0.0041888 | 0.033217 | 3.3217e-05 | 0.375 | 11289.3639 | 57.5959 | -57.5959 | 18.3333 | 10.9333 | 56112.5577 | 1562.856 | 0.8366 | 0.20119 | 0.73854 | 0.00058783 | 0.00043414 | 89.8539 | 65.4935 | 65493.5032 | 235.7766 | 235776.6116
n/a | RPM550-MIN657 | n/a | Stainless steel | 7.93 | 2 | 550 | 1 | -550 | 657 | 25 | 15 | 500 | 0.04685 | 93.7 | 65.1 | 0.0705 | 0.002 | 0.0041888 | 0.033217 | 3.3217e-05 | 0.375 | 11289.3639 | 57.5959 | -57.5959 | 18.3333 | 10.95 | 56112.5577 | 1562.856 | 0.8366 | 0.20119 | 0.73854 | 0.00058783 | 0.00043414 | 89.8539 | 65.5933 | 65593.3409 | 236.136 | 236136.0271
n/a | RPM550-MIN658 | n/a | Stainless steel | 7.93 | 2 | 550 | 1 | -550 | 658 | 25 | 15 | 500 | 0.04685 | 93.7 | 65.1 | 0.0705 | 0.002 | 0.0041888 | 0.033217 | 3.3217e-05 | 0.375 | 11289.3639 | 57.5959 | -57.5959 | 18.3333 | 10.9667 | 56112.5577 | 1562.856 | 0.8366 | 0.20119 | 0.73854 | 0.00058783 | 0.00043414 | 89.8539 | 65.6932 | 65693.1785 | 236.4954 | 236495.4427
n/a | RPM550-MIN659 | n/a | Stainless steel | 7.93 | 2 | 550 | 1 | -550 | 659 | 25 | 15 | 500 | 0.04685 | 93.7 | 65.1 | 0.0705 | 0.002 | 0.0041888 | 0.033217 | 3.3217e-05 | 0.375 | 11289.3639 | 57.5959 | -57.5959 | 18.3333 | 10.9833 | 56112.5577 | 1562.856 | 0.8366 | 0.20119 | 0.73854 | 0.00058783 | 0.00043414 | 89.8539 | 65.793 | 65793.0162 | 236.8549 | 236854.8583
n/a | RPM550-MIN660 | n/a | Stainless steel | 7.93 | 2 | 550 | 1 | -550 | 660 | 25 | 15 | 500 | 0.04685 | 93.7 | 65.1 | 0.0705 | 0.002 | 0.0041888 | 0.033217 | 3.3217e-05 | 0.375 | 11289.3639 | 57.5959 | -57.5959 | 18.3333 | 11 | 56112.5577 | 1562.856 | 0.8366 | 0.20119 | 0.73854 | 0.00058783 | 0.00043414 | 89.8539 | 65.8929 | 65892.8538 | 237.2143 | 237214.2738
n/a | RPM550-MIN661 | n/a | Stainless steel | 7.93 | 2 | 550 | 1 | -550 | 661 | 25 | 15 | 500 | 0.04685 | 93.7 | 65.1 | 0.0705 | 0.002 | 0.0041888 | 0.033217 | 3.3217e-05 | 0.375 | 11289.3639 | 57.5959 | -57.5959 | 18.3333 | 11.0167 | 56112.5577 | 1562.856 | 0.8366 | 0.20119 | 0.73854 | 0.00058783 | 0.00043414 | 89.8539 | 65.9927 | 65992.6915 | 237.5737 | 237573.6894
n/a | RPM550-MIN662 | n/a | Stainless steel | 7.93 | 2 | 550 | 1 | -550 | 662 | 25 | 15 | 500 | 0.04685 | 93.7 | 65.1 | 0.0705 | 0.002 | 0.0041888 | 0.033217 | 3.3217e-05 | 0.375 | 11289.3639 | 57.5959 | -57.5959 | 18.3333 | 11.0333 | 56112.5577 | 1562.856 | 0.8366 | 0.20119 | 0.73854 | 0.00058783 | 0.00043414 | 89.8539 | 66.0925 | 66092.5292 | 237.9331 | 237933.105
n/a | RPM550-MIN663 | n/a | Stainless steel | 7.93 | 2 | 550 | 1 | -550 | 663 | 25 | 15 | 500 | 0.04685 | 93.7 | 65.1 | 0.0705 | 0.002 | 0.0041888 | 0.033217 | 3.3217e-05 | 0.375 | 11289.3639 | 57.5959 | -57.5959 | 18.3333 | 11.05 | 56112.5577 | 1562.856 | 0.8366 | 0.20119 | 0.73854 | 0.00058783 | 0.00043414 | 89.8539 | 66.1924 | 66192.3668 | 238.2925 | 238292.5205
n/a | RPM550-MIN664 | n/a | Stainless steel | 7.93 | 2 | 550 | 1 | -550 | 664 | 25 | 15 | 500 | 0.04685 | 93.7 | 65.1 | 0.0705 | 0.002 | 0.0041888 | 0.033217 | 3.3217e-05 | 0.375 | 11289.3639 | 57.5959 | -57.5959 | 18.3333 | 11.0667 | 56112.5577 | 1562.856 | 0.8366 | 0.20119 | 0.73854 | 0.00058783 | 0.00043414 | 89.8539 | 66.2922 | 66292.2045 | 238.6519 | 238651.9361
n/a | RPM550-MIN665 | n/a | Stainless steel | 7.93 | 2 | 550 | 1 | -550 | 665 | 25 | 15 | 500 | 0.04685 | 93.7 | 65.1 | 0.0705 | 0.002 | 0.0041888 | 0.033217 | 3.3217e-05 | 0.375 | 11289.3639 | 57.5959 | -57.5959 | 18.3333 | 11.0833 | 56112.5577 | 1562.856 | 0.8366 | 0.20119 | 0.73854 | 0.00058783 | 0.00043414 | 89.8539 | 66.392 | 66392.0421 | 239.0114 | 239011.3517
n/a | RPM550-MIN666 | n/a | Stainless steel | 7.93 | 2 | 550 | 1 | -550 | 666 | 25 | 15 | 500 | 0.04685 | 93.7 | 65.1 | 0.0705 | 0.002 | 0.0041888 | 0.033217 | 3.3217e-05 | 0.375 | 11289.3639 | 57.5959 | -57.5959 | 18.3333 | 11.1 | 56112.5577 | 1562.856 | 0.8366 | 0.20119 | 0.73854 | 0.00058783 | 0.00043414 | 89.8539 | 66.4919 | 66491.8798 | 239.3708 | 239370.7672
n/a | RPM550-MIN667 | n/a | Stainless steel | 7.93 | 2 | 550 | 1 | -550 | 667 | 25 | 15 | 500 | 0.04685 | 93.7 | 65.1 | 0.0705 | 0.002 | 0.0041888 | 0.033217 | 3.3217e-05 | 0.375 | 11289.3639 | 57.5959 | -57.5959 | 18.3333 | 11.1167 | 56112.5577 | 1562.856 | 0.8366 | 0.20119 | 0.73854 | 0.00058783 | 0.00043414 | 89.8539 | 66.5917 | 66591.7174 | 239.7302 | 239730.1828
n/a | RPM550-MIN668 | n/a | Stainless steel | 7.93 | 2 | 550 | 1 | -550 | 668 | 25 | 15 | 500 | 0.04685 | 93.7 | 65.1 | 0.0705 | 0.002 | 0.0041888 | 0.033217 | 3.3217e-05 | 0.375 | 11289.3639 | 57.5959 | -57.5959 | 18.3333 | 11.1333 | 56112.5577 | 1562.856 | 0.8366 | 0.20119 | 0.73854 | 0.00058783 | 0.00043414 | 89.8539 | 66.6916 | 66691.5551 | 240.0896 | 240089.5984
n/a | RPM550-MIN669 | n/a | Stainless steel | 7.93 | 2 | 550 | 1 | -550 | 669 | 25 | 15 | 500 | 0.04685 | 93.7 | 65.1 | 0.0705 | 0.002 | 0.0041888 | 0.033217 | 3.3217e-05 | 0.375 | 11289.3639 | 57.5959 | -57.5959 | 18.3333 | 11.15 | 56112.5577 | 1562.856 | 0.8366 | 0.20119 | 0.73854 | 0.00058783 | 0.00043414 | 89.8539 | 66.7914 | 66791.3928 | 240.449 | 240449.0139
n/a | RPM550-MIN670 | n/a | Stainless steel | 7.93 | 2 | 550 | 1 | -550 | 670 | 25 | 15 | 500 | 0.04685 | 93.7 | 65.1 | 0.0705 | 0.002 | 0.0041888 | 0.033217 | 3.3217e-05 | 0.375 | 11289.3639 | 57.5959 | -57.5959 | 18.3333 | 11.1667 | 56112.5577 | 1562.856 | 0.8366 | 0.20119 | 0.73854 | 0.00058783 | 0.00043414 | 89.8539 | 66.8912 | 66891.2304 | 240.8084 | 240808.4295
n/a | RPM550-MIN671 | n/a | Stainless steel | 7.93 | 2 | 550 | 1 | -550 | 671 | 25 | 15 | 500 | 0.04685 | 93.7 | 65.1 | 0.0705 | 0.002 | 0.0041888 | 0.033217 | 3.3217e-05 | 0.375 | 11289.3639 | 57.5959 | -57.5959 | 18.3333 | 11.1833 | 56112.5577 | 1562.856 | 0.8366 | 0.20119 | 0.73854 | 0.00058783 | 0.00043414 | 89.8539 | 66.9911 | 66991.0681 | 241.1678 | 241167.8451
n/a | RPM550-MIN672 | n/a | Stainless steel | 7.93 | 2 | 550 | 1 | -550 | 672 | 25 | 15 | 500 | 0.04685 | 93.7 | 65.1 | 0.0705 | 0.002 | 0.0041888 | 0.033217 | 3.3217e-05 | 0.375 | 11289.3639 | 57.5959 | -57.5959 | 18.3333 | 11.2 | 56112.5577 | 1562.856 | 0.8366 | 0.20119 | 0.73854 | 0.00058783 | 0.00043414 | 89.8539 | 67.0909 | 67090.9057 | 241.5273 | 241527.2606
n/a | RPM550-MIN673 | n/a | Stainless steel | 7.93 | 2 | 550 | 1 | -550 | 673 | 25 | 15 | 500 | 0.04685 | 93.7 | 65.1 | 0.0705 | 0.002 | 0.0041888 | 0.033217 | 3.3217e-05 | 0.375 | 11289.3639 | 57.5959 | -57.5959 | 18.3333 | 11.2167 | 56112.5577 | 1562.856 | 0.8366 | 0.20119 | 0.73854 | 0.00058783 | 0.00043414 | 89.8539 | 67.1907 | 67190.7434 | 241.8867 | 241886.6762
n/a | RPM550-MIN674 | n/a | Stainless steel | 7.93 | 2 | 550 | 1 | -550 | 674 | 25 | 15 | 500 | 0.04685 | 93.7 | 65.1 | 0.0705 | 0.002 | 0.0041888 | 0.033217 | 3.3217e-05 | 0.375 | 11289.3639 | 57.5959 | -57.5959 | 18.3333 | 11.2333 | 56112.5577 | 1562.856 | 0.8366 | 0.20119 | 0.73854 | 0.00058783 | 0.00043414 | 89.8539 | 67.2906 | 67290.581 | 242.2461 | 242246.0918
n/a | RPM550-MIN675 | n/a | Stainless steel | 7.93 | 2 | 550 | 1 | -550 | 675 | 25 | 15 | 500 | 0.04685 | 93.7 | 65.1 | 0.0705 | 0.002 | 0.0041888 | 0.033217 | 3.3217e-05 | 0.375 | 11289.3639 | 57.5959 | -57.5959 | 18.3333 | 11.25 | 56112.5577 | 1562.856 | 0.8366 | 0.20119 | 0.73854 | 0.00058783 | 0.00043414 | 89.8539 | 67.3904 | 67390.4187 | 242.6055 | 242605.5073
n/a | RPM550-MIN676 | n/a | Stainless steel | 7.93 | 2 | 550 | 1 | -550 | 676 | 25 | 15 | 500 | 0.04685 | 93.7 | 65.1 | 0.0705 | 0.002 | 0.0041888 | 0.033217 | 3.3217e-05 | 0.375 | 11289.3639 | 57.5959 | -57.5959 | 18.3333 | 11.2667 | 56112.5577 | 1562.856 | 0.8366 | 0.20119 | 0.73854 | 0.00058783 | 0.00043414 | 89.8539 | 67.4903 | 67490.2564 | 242.9649 | 242964.9229
n/a | RPM550-MIN677 | n/a | Stainless steel | 7.93 | 2 | 550 | 1 | -550 | 677 | 25 | 15 | 500 | 0.04685 | 93.7 | 65.1 | 0.0705 | 0.002 | 0.0041888 | 0.033217 | 3.3217e-05 | 0.375 | 11289.3639 | 57.5959 | -57.5959 | 18.3333 | 11.2833 | 56112.5577 | 1562.856 | 0.8366 | 0.20119 | 0.73854 | 0.00058783 | 0.00043414 | 89.8539 | 67.5901 | 67590.094 | 243.3243 | 243324.3385
n/a | RPM550-MIN678 | n/a | Stainless steel | 7.93 | 2 | 550 | 1 | -550 | 678 | 25 | 15 | 500 | 0.04685 | 93.7 | 65.1 | 0.0705 | 0.002 | 0.0041888 | 0.033217 | 3.3217e-05 | 0.375 | 11289.3639 | 57.5959 | -57.5959 | 18.3333 | 11.3 | 56112.5577 | 1562.856 | 0.8366 | 0.20119 | 0.73854 | 0.00058783 | 0.00043414 | 89.8539 | 67.6899 | 67689.9317 | 243.6838 | 243683.754
n/a | RPM550-MIN679 | n/a | Stainless steel | 7.93 | 2 | 550 | 1 | -550 | 679 | 25 | 15 | 500 | 0.04685 | 93.7 | 65.1 | 0.0705 | 0.002 | 0.0041888 | 0.033217 | 3.3217e-05 | 0.375 | 11289.3639 | 57.5959 | -57.5959 | 18.3333 | 11.3167 | 56112.5577 | 1562.856 | 0.8366 | 0.20119 | 0.73854 | 0.00058783 | 0.00043414 | 89.8539 | 67.7898 | 67789.7693 | 244.0432 | 244043.1696
n/a | RPM550-MIN680 | n/a | Stainless steel | 7.93 | 2 | 550 | 1 | -550 | 680 | 25 | 15 | 500 | 0.04685 | 93.7 | 65.1 | 0.0705 | 0.002 | 0.0041888 | 0.033217 | 3.3217e-05 | 0.375 | 11289.3639 | 57.5959 | -57.5959 | 18.3333 | 11.3333 | 56112.5577 | 1562.856 | 0.8366 | 0.20119 | 0.73854 | 0.00058783 | 0.00043414 | 89.8539 | 67.8896 | 67889.607 | 244.4026 | 244402.5852
n/a | RPM550-MIN681 | n/a | Stainless steel | 7.93 | 2 | 550 | 1 | -550 | 681 | 25 | 15 | 500 | 0.04685 | 93.7 | 65.1 | 0.0705 | 0.002 | 0.0041888 | 0.033217 | 3.3217e-05 | 0.375 | 11289.3639 | 57.5959 | -57.5959 | 18.3333 | 11.35 | 56112.5577 | 1562.856 | 0.8366 | 0.20119 | 0.73854 | 0.00058783 | 0.00043414 | 89.8539 | 67.9894 | 67989.4446 | 244.762 | 244762.0007
n/a | RPM550-MIN682 | n/a | Stainless steel | 7.93 | 2 | 550 | 1 | -550 | 682 | 25 | 15 | 500 | 0.04685 | 93.7 | 65.1 | 0.0705 | 0.002 | 0.0041888 | 0.033217 | 3.3217e-05 | 0.375 | 11289.3639 | 57.5959 | -57.5959 | 18.3333 | 11.3667 | 56112.5577 | 1562.856 | 0.8366 | 0.20119 | 0.73854 | 0.00058783 | 0.00043414 | 89.8539 | 68.0893 | 68089.2823 | 245.1214 | 245121.4163
n/a | RPM550-MIN683 | n/a | Stainless steel | 7.93 | 2 | 550 | 1 | -550 | 683 | 25 | 15 | 500 | 0.04685 | 93.7 | 65.1 | 0.0705 | 0.002 | 0.0041888 | 0.033217 | 3.3217e-05 | 0.375 | 11289.3639 | 57.5959 | -57.5959 | 18.3333 | 11.3833 | 56112.5577 | 1562.856 | 0.8366 | 0.20119 | 0.73854 | 0.00058783 | 0.00043414 | 89.8539 | 68.1891 | 68189.12 | 245.4808 | 245480.8319
n/a | RPM550-MIN684 | n/a | Stainless steel | 7.93 | 2 | 550 | 1 | -550 | 684 | 25 | 15 | 500 | 0.04685 | 93.7 | 65.1 | 0.0705 | 0.002 | 0.0041888 | 0.033217 | 3.3217e-05 | 0.375 | 11289.3639 | 57.5959 | -57.5959 | 18.3333 | 11.4 | 56112.5577 | 1562.856 | 0.8366 | 0.20119 | 0.73854 | 0.00058783 | 0.00043414 | 89.8539 | 68.289 | 68288.9576 | 245.8402 | 245840.2474
n/a | RPM550-MIN685 | n/a | Stainless steel | 7.93 | 2 | 550 | 1 | -550 | 685 | 25 | 15 | 500 | 0.04685 | 93.7 | 65.1 | 0.0705 | 0.002 | 0.0041888 | 0.033217 | 3.3217e-05 | 0.375 | 11289.3639 | 57.5959 | -57.5959 | 18.3333 | 11.4167 | 56112.5577 | 1562.856 | 0.8366 | 0.20119 | 0.73854 | 0.00058783 | 0.00043414 | 89.8539 | 68.3888 | 68388.7953 | 246.1997 | 246199.663
n/a | RPM550-MIN686 | n/a | Stainless steel | 7.93 | 2 | 550 | 1 | -550 | 686 | 25 | 15 | 500 | 0.04685 | 93.7 | 65.1 | 0.0705 | 0.002 | 0.0041888 | 0.033217 | 3.3217e-05 | 0.375 | 11289.3639 | 57.5959 | -57.5959 | 18.3333 | 11.4333 | 56112.5577 | 1562.856 | 0.8366 | 0.20119 | 0.73854 | 0.00058783 | 0.00043414 | 89.8539 | 68.4886 | 68488.6329 | 246.5591 | 246559.0786
n/a | RPM550-MIN687 | n/a | Stainless steel | 7.93 | 2 | 550 | 1 | -550 | 687 | 25 | 15 | 500 | 0.04685 | 93.7 | 65.1 | 0.0705 | 0.002 | 0.0041888 | 0.033217 | 3.3217e-05 | 0.375 | 11289.3639 | 57.5959 | -57.5959 | 18.3333 | 11.45 | 56112.5577 | 1562.856 | 0.8366 | 0.20119 | 0.73854 | 0.00058783 | 0.00043414 | 89.8539 | 68.5885 | 68588.4706 | 246.9185 | 246918.4941
n/a | RPM550-MIN688 | n/a | Stainless steel | 7.93 | 2 | 550 | 1 | -550 | 688 | 25 | 15 | 500 | 0.04685 | 93.7 | 65.1 | 0.0705 | 0.002 | 0.0041888 | 0.033217 | 3.3217e-05 | 0.375 | 11289.3639 | 57.5959 | -57.5959 | 18.3333 | 11.4667 | 56112.5577 | 1562.856 | 0.8366 | 0.20119 | 0.73854 | 0.00058783 | 0.00043414 | 89.8539 | 68.6883 | 68688.3082 | 247.2779 | 247277.9097
n/a | RPM550-MIN689 | n/a | Stainless steel | 7.93 | 2 | 550 | 1 | -550 | 689 | 25 | 15 | 500 | 0.04685 | 93.7 | 65.1 | 0.0705 | 0.002 | 0.0041888 | 0.033217 | 3.3217e-05 | 0.375 | 11289.3639 | 57.5959 | -57.5959 | 18.3333 | 11.4833 | 56112.5577 | 1562.856 | 0.8366 | 0.20119 | 0.73854 | 0.00058783 | 0.00043414 | 89.8539 | 68.7881 | 68788.1459 | 247.6373 | 247637.3253
n/a | RPM550-MIN690 | n/a | Stainless steel | 7.93 | 2 | 550 | 1 | -550 | 690 | 25 | 15 | 500 | 0.04685 | 93.7 | 65.1 | 0.0705 | 0.002 | 0.0041888 | 0.033217 | 3.3217e-05 | 0.375 | 11289.3639 | 57.5959 | -57.5959 | 18.3333 | 11.5 | 56112.5577 | 1562.856 | 0.8366 | 0.20119 | 0.73854 | 0.00058783 | 0.00043414 | 89.8539 | 68.888 | 68887.9836 | 247.9967 | 247996.7408
n/a | RPM550-MIN691 | n/a | Stainless steel | 7.93 | 2 | 550 | 1 | -550 | 691 | 25 | 15 | 500 | 0.04685 | 93.7 | 65.1 | 0.0705 | 0.002 | 0.0041888 | 0.033217 | 3.3217e-05 | 0.375 | 11289.3639 | 57.5959 | -57.5959 | 18.3333 | 11.5167 | 56112.5577 | 1562.856 | 0.8366 | 0.20119 | 0.73854 | 0.00058783 | 0.00043414 | 89.8539 | 68.9878 | 68987.8212 | 248.3562 | 248356.1564
n/a | RPM550-MIN692 | n/a | Stainless steel | 7.93 | 2 | 550 | 1 | -550 | 692 | 25 | 15 | 500 | 0.04685 | 93.7 | 65.1 | 0.0705 | 0.002 | 0.0041888 | 0.033217 | 3.3217e-05 | 0.375 | 11289.3639 | 57.5959 | -57.5959 | 18.3333 | 11.5333 | 56112.5577 | 1562.856 | 0.8366 | 0.20119 | 0.73854 | 0.00058783 | 0.00043414 | 89.8539 | 69.0877 | 69087.6589 | 248.7156 | 248715.572
n/a | RPM550-MIN693 | n/a | Stainless steel | 7.93 | 2 | 550 | 1 | -550 | 693 | 25 | 15 | 500 | 0.04685 | 93.7 | 65.1 | 0.0705 | 0.002 | 0.0041888 | 0.033217 | 3.3217e-05 | 0.375 | 11289.3639 | 57.5959 | -57.5959 | 18.3333 | 11.55 | 56112.5577 | 1562.856 | 0.8366 | 0.20119 | 0.73854 | 0.00058783 | 0.00043414 | 89.8539 | 69.1875 | 69187.4965 | 249.075 | 249074.9875
n/a | RPM550-MIN694 | n/a | Stainless steel | 7.93 | 2 | 550 | 1 | -550 | 694 | 25 | 15 | 500 | 0.04685 | 93.7 | 65.1 | 0.0705 | 0.002 | 0.0041888 | 0.033217 | 3.3217e-05 | 0.375 | 11289.3639 | 57.5959 | -57.5959 | 18.3333 | 11.5667 | 56112.5577 | 1562.856 | 0.8366 | 0.20119 | 0.73854 | 0.00058783 | 0.00043414 | 89.8539 | 69.2873 | 69287.3342 | 249.4344 | 249434.4031
n/a | RPM550-MIN695 | n/a | Stainless steel | 7.93 | 2 | 550 | 1 | -550 | 695 | 25 | 15 | 500 | 0.04685 | 93.7 | 65.1 | 0.0705 | 0.002 | 0.0041888 | 0.033217 | 3.3217e-05 | 0.375 | 11289.3639 | 57.5959 | -57.5959 | 18.3333 | 11.5833 | 56112.5577 | 1562.856 | 0.8366 | 0.20119 | 0.73854 | 0.00058783 | 0.00043414 | 89.8539 | 69.3872 | 69387.1719 | 249.7938 | 249793.8187
n/a | RPM550-MIN696 | n/a | Stainless steel | 7.93 | 2 | 550 | 1 | -550 | 696 | 25 | 15 | 500 | 0.04685 | 93.7 | 65.1 | 0.0705 | 0.002 | 0.0041888 | 0.033217 | 3.3217e-05 | 0.375 | 11289.3639 | 57.5959 | -57.5959 | 18.3333 | 11.6 | 56112.5577 | 1562.856 | 0.8366 | 0.20119 | 0.73854 | 0.00058783 | 0.00043414 | 89.8539 | 69.487 | 69487.0095 | 250.1532 | 250153.2342
n/a | RPM550-MIN697 | n/a | Stainless steel | 7.93 | 2 | 550 | 1 | -550 | 697 | 25 | 15 | 500 | 0.04685 | 93.7 | 65.1 | 0.0705 | 0.002 | 0.0041888 | 0.033217 | 3.3217e-05 | 0.375 | 11289.3639 | 57.5959 | -57.5959 | 18.3333 | 11.6167 | 56112.5577 | 1562.856 | 0.8366 | 0.20119 | 0.73854 | 0.00058783 | 0.00043414 | 89.8539 | 69.5868 | 69586.8472 | 250.5126 | 250512.6498
n/a | RPM550-MIN698 | n/a | Stainless steel | 7.93 | 2 | 550 | 1 | -550 | 698 | 25 | 15 | 500 | 0.04685 | 93.7 | 65.1 | 0.0705 | 0.002 | 0.0041888 | 0.033217 | 3.3217e-05 | 0.375 | 11289.3639 | 57.5959 | -57.5959 | 18.3333 | 11.6333 | 56112.5577 | 1562.856 | 0.8366 | 0.20119 | 0.73854 | 0.00058783 | 0.00043414 | 89.8539 | 69.6867 | 69686.6848 | 250.8721 | 250872.0654
n/a | RPM550-MIN699 | n/a | Stainless steel | 7.93 | 2 | 550 | 1 | -550 | 699 | 25 | 15 | 500 | 0.04685 | 93.7 | 65.1 | 0.0705 | 0.002 | 0.0041888 | 0.033217 | 3.3217e-05 | 0.375 | 11289.3639 | 57.5959 | -57.5959 | 18.3333 | 11.65 | 56112.5577 | 1562.856 | 0.8366 | 0.20119 | 0.73854 | 0.00058783 | 0.00043414 | 89.8539 | 69.7865 | 69786.5225 | 251.2315 | 251231.4809
n/a | RPM550-MIN700 | n/a | Stainless steel | 7.93 | 2 | 550 | 1 | -550 | 700 | 25 | 15 | 500 | 0.04685 | 93.7 | 65.1 | 0.0705 | 0.002 | 0.0041888 | 0.033217 | 3.3217e-05 | 0.375 | 11289.3639 | 57.5959 | -57.5959 | 18.3333 | 11.6667 | 56112.5577 | 1562.856 | 0.8366 | 0.20119 | 0.73854 | 0.00058783 | 0.00043414 | 89.8539 | 69.8864 | 69886.3601 | 251.5909 | 251590.8965
n/a | RPM550-MIN701 | n/a | Stainless steel | 7.93 | 2 | 550 | 1 | -550 | 701 | 25 | 15 | 500 | 0.04685 | 93.7 | 65.1 | 0.0705 | 0.002 | 0.0041888 | 0.033217 | 3.3217e-05 | 0.375 | 11289.3639 | 57.5959 | -57.5959 | 18.3333 | 11.6833 | 56112.5577 | 1562.856 | 0.8366 | 0.20119 | 0.73854 | 0.00058783 | 0.00043414 | 89.8539 | 69.9862 | 69986.1978 | 251.9503 | 251950.3121
n/a | RPM550-MIN702 | n/a | Stainless steel | 7.93 | 2 | 550 | 1 | -550 | 702 | 25 | 15 | 500 | 0.04685 | 93.7 | 65.1 | 0.0705 | 0.002 | 0.0041888 | 0.033217 | 3.3217e-05 | 0.375 | 11289.3639 | 57.5959 | -57.5959 | 18.3333 | 11.7 | 56112.5577 | 1562.856 | 0.8366 | 0.20119 | 0.73854 | 0.00058783 | 0.00043414 | 89.8539 | 70.086 | 70086.0355 | 252.3097 | 252309.7276
n/a | RPM550-MIN703 | n/a | Stainless steel | 7.93 | 2 | 550 | 1 | -550 | 703 | 25 | 15 | 500 | 0.04685 | 93.7 | 65.1 | 0.0705 | 0.002 | 0.0041888 | 0.033217 | 3.3217e-05 | 0.375 | 11289.3639 | 57.5959 | -57.5959 | 18.3333 | 11.7167 | 56112.5577 | 1562.856 | 0.8366 | 0.20119 | 0.73854 | 0.00058783 | 0.00043414 | 89.8539 | 70.1859 | 70185.8731 | 252.6691 | 252669.1432
n/a | RPM550-MIN704 | n/a | Stainless steel | 7.93 | 2 | 550 | 1 | -550 | 704 | 25 | 15 | 500 | 0.04685 | 93.7 | 65.1 | 0.0705 | 0.002 | 0.0041888 | 0.033217 | 3.3217e-05 | 0.375 | 11289.3639 | 57.5959 | -57.5959 | 18.3333 | 11.7333 | 56112.5577 | 1562.856 | 0.8366 | 0.20119 | 0.73854 | 0.00058783 | 0.00043414 | 89.8539 | 70.2857 | 70285.7108 | 253.0286 | 253028.5588
n/a | RPM550-MIN705 | n/a | Stainless steel | 7.93 | 2 | 550 | 1 | -550 | 705 | 25 | 15 | 500 | 0.04685 | 93.7 | 65.1 | 0.0705 | 0.002 | 0.0041888 | 0.033217 | 3.3217e-05 | 0.375 | 11289.3639 | 57.5959 | -57.5959 | 18.3333 | 11.75 | 56112.5577 | 1562.856 | 0.8366 | 0.20119 | 0.73854 | 0.00058783 | 0.00043414 | 89.8539 | 70.3855 | 70385.5484 | 253.388 | 253387.9743
n/a | RPM550-MIN706 | n/a | Stainless steel | 7.93 | 2 | 550 | 1 | -550 | 706 | 25 | 15 | 500 | 0.04685 | 93.7 | 65.1 | 0.0705 | 0.002 | 0.0041888 | 0.033217 | 3.3217e-05 | 0.375 | 11289.3639 | 57.5959 | -57.5959 | 18.3333 | 11.7667 | 56112.5577 | 1562.856 | 0.8366 | 0.20119 | 0.73854 | 0.00058783 | 0.00043414 | 89.8539 | 70.4854 | 70485.3861 | 253.7474 | 253747.3899
n/a | RPM550-MIN707 | n/a | Stainless steel | 7.93 | 2 | 550 | 1 | -550 | 707 | 25 | 15 | 500 | 0.04685 | 93.7 | 65.1 | 0.0705 | 0.002 | 0.0041888 | 0.033217 | 3.3217e-05 | 0.375 | 11289.3639 | 57.5959 | -57.5959 | 18.3333 | 11.7833 | 56112.5577 | 1562.856 | 0.8366 | 0.20119 | 0.73854 | 0.00058783 | 0.00043414 | 89.8539 | 70.5852 | 70585.2237 | 254.1068 | 254106.8055
n/a | RPM550-MIN708 | n/a | Stainless steel | 7.93 | 2 | 550 | 1 | -550 | 708 | 25 | 15 | 500 | 0.04685 | 93.7 | 65.1 | 0.0705 | 0.002 | 0.0041888 | 0.033217 | 3.3217e-05 | 0.375 | 11289.3639 | 57.5959 | -57.5959 | 18.3333 | 11.8 | 56112.5577 | 1562.856 | 0.8366 | 0.20119 | 0.73854 | 0.00058783 | 0.00043414 | 89.8539 | 70.6851 | 70685.0614 | 254.4662 | 254466.221
n/a | RPM550-MIN709 | n/a | Stainless steel | 7.93 | 2 | 550 | 1 | -550 | 709 | 25 | 15 | 500 | 0.04685 | 93.7 | 65.1 | 0.0705 | 0.002 | 0.0041888 | 0.033217 | 3.3217e-05 | 0.375 | 11289.3639 | 57.5959 | -57.5959 | 18.3333 | 11.8167 | 56112.5577 | 1562.856 | 0.8366 | 0.20119 | 0.73854 | 0.00058783 | 0.00043414 | 89.8539 | 70.7849 | 70784.8991 | 254.8256 | 254825.6366
n/a | RPM550-MIN710 | n/a | Stainless steel | 7.93 | 2 | 550 | 1 | -550 | 710 | 25 | 15 | 500 | 0.04685 | 93.7 | 65.1 | 0.0705 | 0.002 | 0.0041888 | 0.033217 | 3.3217e-05 | 0.375 | 11289.3639 | 57.5959 | -57.5959 | 18.3333 | 11.8333 | 56112.5577 | 1562.856 | 0.8366 | 0.20119 | 0.73854 | 0.00058783 | 0.00043414 | 89.8539 | 70.8847 | 70884.7367 | 255.1851 | 255185.0522
n/a | RPM550-MIN711 | n/a | Stainless steel | 7.93 | 2 | 550 | 1 | -550 | 711 | 25 | 15 | 500 | 0.04685 | 93.7 | 65.1 | 0.0705 | 0.002 | 0.0041888 | 0.033217 | 3.3217e-05 | 0.375 | 11289.3639 | 57.5959 | -57.5959 | 18.3333 | 11.85 | 56112.5577 | 1562.856 | 0.8366 | 0.20119 | 0.73854 | 0.00058783 | 0.00043414 | 89.8539 | 70.9846 | 70984.5744 | 255.5445 | 255544.4677
n/a | RPM550-MIN712 | n/a | Stainless steel | 7.93 | 2 | 550 | 1 | -550 | 712 | 25 | 15 | 500 | 0.04685 | 93.7 | 65.1 | 0.0705 | 0.002 | 0.0041888 | 0.033217 | 3.3217e-05 | 0.375 | 11289.3639 | 57.5959 | -57.5959 | 18.3333 | 11.8667 | 56112.5577 | 1562.856 | 0.8366 | 0.20119 | 0.73854 | 0.00058783 | 0.00043414 | 89.8539 | 71.0844 | 71084.412 | 255.9039 | 255903.8833
n/a | RPM550-MIN713 | n/a | Stainless steel | 7.93 | 2 | 550 | 1 | -550 | 713 | 25 | 15 | 500 | 0.04685 | 93.7 | 65.1 | 0.0705 | 0.002 | 0.0041888 | 0.033217 | 3.3217e-05 | 0.375 | 11289.3639 | 57.5959 | -57.5959 | 18.3333 | 11.8833 | 56112.5577 | 1562.856 | 0.8366 | 0.20119 | 0.73854 | 0.00058783 | 0.00043414 | 89.8539 | 71.1842 | 71184.2497 | 256.2633 | 256263.2989
n/a | RPM550-MIN714 | n/a | Stainless steel | 7.93 | 2 | 550 | 1 | -550 | 714 | 25 | 15 | 500 | 0.04685 | 93.7 | 65.1 | 0.0705 | 0.002 | 0.0041888 | 0.033217 | 3.3217e-05 | 0.375 | 11289.3639 | 57.5959 | -57.5959 | 18.3333 | 11.9 | 56112.5577 | 1562.856 | 0.8366 | 0.20119 | 0.73854 | 0.00058783 | 0.00043414 | 89.8539 | 71.2841 | 71284.0873 | 256.6227 | 256622.7144
n/a | RPM550-MIN715 | n/a | Stainless steel | 7.93 | 2 | 550 | 1 | -550 | 715 | 25 | 15 | 500 | 0.04685 | 93.7 | 65.1 | 0.0705 | 0.002 | 0.0041888 | 0.033217 | 3.3217e-05 | 0.375 | 11289.3639 | 57.5959 | -57.5959 | 18.3333 | 11.9167 | 56112.5577 | 1562.856 | 0.8366 | 0.20119 | 0.73854 | 0.00058783 | 0.00043414 | 89.8539 | 71.3839 | 71383.925 | 256.9821 | 256982.13
n/a | RPM550-MIN716 | n/a | Stainless steel | 7.93 | 2 | 550 | 1 | -550 | 716 | 25 | 15 | 500 | 0.04685 | 93.7 | 65.1 | 0.0705 | 0.002 | 0.0041888 | 0.033217 | 3.3217e-05 | 0.375 | 11289.3639 | 57.5959 | -57.5959 | 18.3333 | 11.9333 | 56112.5577 | 1562.856 | 0.8366 | 0.20119 | 0.73854 | 0.00058783 | 0.00043414 | 89.8539 | 71.4838 | 71483.7627 | 257.3415 | 257341.5456
n/a | RPM550-MIN717 | n/a | Stainless steel | 7.93 | 2 | 550 | 1 | -550 | 717 | 25 | 15 | 500 | 0.04685 | 93.7 | 65.1 | 0.0705 | 0.002 | 0.0041888 | 0.033217 | 3.3217e-05 | 0.375 | 11289.3639 | 57.5959 | -57.5959 | 18.3333 | 11.95 | 56112.5577 | 1562.856 | 0.8366 | 0.20119 | 0.73854 | 0.00058783 | 0.00043414 | 89.8539 | 71.5836 | 71583.6003 | 257.701 | 257700.9611
n/a | RPM550-MIN718 | n/a | Stainless steel | 7.93 | 2 | 550 | 1 | -550 | 718 | 25 | 15 | 500 | 0.04685 | 93.7 | 65.1 | 0.0705 | 0.002 | 0.0041888 | 0.033217 | 3.3217e-05 | 0.375 | 11289.3639 | 57.5959 | -57.5959 | 18.3333 | 11.9667 | 56112.5577 | 1562.856 | 0.8366 | 0.20119 | 0.73854 | 0.00058783 | 0.00043414 | 89.8539 | 71.6834 | 71683.438 | 258.0604 | 258060.3767
n/a | RPM550-MIN719 | n/a | Stainless steel | 7.93 | 2 | 550 | 1 | -550 | 719 | 25 | 15 | 500 | 0.04685 | 93.7 | 65.1 | 0.0705 | 0.002 | 0.0041888 | 0.033217 | 3.3217e-05 | 0.375 | 11289.3639 | 57.5959 | -57.5959 | 18.3333 | 11.9833 | 56112.5577 | 1562.856 | 0.8366 | 0.20119 | 0.73854 | 0.00058783 | 0.00043414 | 89.8539 | 71.7833 | 71783.2756 | 258.4198 | 258419.7923
n/a | RPM550-MIN720 | n/a | Stainless steel | 7.93 | 2 | 550 | 1 | -550 | 720 | 25 | 15 | 500 | 0.04685 | 93.7 | 65.1 | 0.0705 | 0.002 | 0.0041888 | 0.033217 | 3.3217e-05 | 0.375 | 11289.3639 | 57.5959 | -57.5959 | 18.3333 | 12 | 56112.5577 | 1562.856 | 0.8366 | 0.20119 | 0.73854 | 0.00058783 | 0.00043414 | 89.8539 | 71.8831 | 71883.1133 | 258.7792 | 258779.2078
n/a | RPM550-MIN721 | n/a | Stainless steel | 7.93 | 2 | 550 | 1 | -550 | 721 | 25 | 15 | 500 | 0.04685 | 93.7 | 65.1 | 0.0705 | 0.002 | 0.0041888 | 0.033217 | 3.3217e-05 | 0.375 | 11289.3639 | 57.5959 | -57.5959 | 18.3333 | 12.0167 | 56112.5577 | 1562.856 | 0.8366 | 0.20119 | 0.73854 | 0.00058783 | 0.00043414 | 89.8539 | 71.983 | 71982.9509 | 259.1386 | 259138.6234
n/a | RPM550-MIN722 | n/a | Stainless steel | 7.93 | 2 | 550 | 1 | -550 | 722 | 25 | 15 | 500 | 0.04685 | 93.7 | 65.1 | 0.0705 | 0.002 | 0.0041888 | 0.033217 | 3.3217e-05 | 0.375 | 11289.3639 | 57.5959 | -57.5959 | 18.3333 | 12.0333 | 56112.5577 | 1562.856 | 0.8366 | 0.20119 | 0.73854 | 0.00058783 | 0.00043414 | 89.8539 | 72.0828 | 72082.7886 | 259.498 | 259498.039
n/a | RPM550-MIN723 | n/a | Stainless steel | 7.93 | 2 | 550 | 1 | -550 | 723 | 25 | 15 | 500 | 0.04685 | 93.7 | 65.1 | 0.0705 | 0.002 | 0.0041888 | 0.033217 | 3.3217e-05 | 0.375 | 11289.3639 | 57.5959 | -57.5959 | 18.3333 | 12.05 | 56112.5577 | 1562.856 | 0.8366 | 0.20119 | 0.73854 | 0.00058783 | 0.00043414 | 89.8539 | 72.1826 | 72182.6263 | 259.8575 | 259857.4545
n/a | RPM550-MIN724 | n/a | Stainless steel | 7.93 | 2 | 550 | 1 | -550 | 724 | 25 | 15 | 500 | 0.04685 | 93.7 | 65.1 | 0.0705 | 0.002 | 0.0041888 | 0.033217 | 3.3217e-05 | 0.375 | 11289.3639 | 57.5959 | -57.5959 | 18.3333 | 12.0667 | 56112.5577 | 1562.856 | 0.8366 | 0.20119 | 0.73854 | 0.00058783 | 0.00043414 | 89.8539 | 72.2825 | 72282.4639 | 260.2169 | 260216.8701
n/a | RPM550-MIN725 | n/a | Stainless steel | 7.93 | 2 | 550 | 1 | -550 | 725 | 25 | 15 | 500 | 0.04685 | 93.7 | 65.1 | 0.0705 | 0.002 | 0.0041888 | 0.033217 | 3.3217e-05 | 0.375 | 11289.3639 | 57.5959 | -57.5959 | 18.3333 | 12.0833 | 56112.5577 | 1562.856 | 0.8366 | 0.20119 | 0.73854 | 0.00058783 | 0.00043414 | 89.8539 | 72.3823 | 72382.3016 | 260.5763 | 260576.2857
n/a | RPM550-MIN726 | n/a | Stainless steel | 7.93 | 2 | 550 | 1 | -550 | 726 | 25 | 15 | 500 | 0.04685 | 93.7 | 65.1 | 0.0705 | 0.002 | 0.0041888 | 0.033217 | 3.3217e-05 | 0.375 | 11289.3639 | 57.5959 | -57.5959 | 18.3333 | 12.1 | 56112.5577 | 1562.856 | 0.8366 | 0.20119 | 0.73854 | 0.00058783 | 0.00043414 | 89.8539 | 72.4821 | 72482.1392 | 260.9357 | 260935.7012
n/a | RPM550-MIN727 | n/a | Stainless steel | 7.93 | 2 | 550 | 1 | -550 | 727 | 25 | 15 | 500 | 0.04685 | 93.7 | 65.1 | 0.0705 | 0.002 | 0.0041888 | 0.033217 | 3.3217e-05 | 0.375 | 11289.3639 | 57.5959 | -57.5959 | 18.3333 | 12.1167 | 56112.5577 | 1562.856 | 0.8366 | 0.20119 | 0.73854 | 0.00058783 | 0.00043414 | 89.8539 | 72.582 | 72581.9769 | 261.2951 | 261295.1168
n/a | RPM550-MIN728 | n/a | Stainless steel | 7.93 | 2 | 550 | 1 | -550 | 728 | 25 | 15 | 500 | 0.04685 | 93.7 | 65.1 | 0.0705 | 0.002 | 0.0041888 | 0.033217 | 3.3217e-05 | 0.375 | 11289.3639 | 57.5959 | -57.5959 | 18.3333 | 12.1333 | 56112.5577 | 1562.856 | 0.8366 | 0.20119 | 0.73854 | 0.00058783 | 0.00043414 | 89.8539 | 72.6818 | 72681.8145 | 261.6545 | 261654.5324
n/a | RPM550-MIN729 | n/a | Stainless steel | 7.93 | 2 | 550 | 1 | -550 | 729 | 25 | 15 | 500 | 0.04685 | 93.7 | 65.1 | 0.0705 | 0.002 | 0.0041888 | 0.033217 | 3.3217e-05 | 0.375 | 11289.3639 | 57.5959 | -57.5959 | 18.3333 | 12.15 | 56112.5577 | 1562.856 | 0.8366 | 0.20119 | 0.73854 | 0.00058783 | 0.00043414 | 89.8539 | 72.7817 | 72781.6522 | 262.0139 | 262013.9479
n/a | RPM550-MIN730 | n/a | Stainless steel | 7.93 | 2 | 550 | 1 | -550 | 730 | 25 | 15 | 500 | 0.04685 | 93.7 | 65.1 | 0.0705 | 0.002 | 0.0041888 | 0.033217 | 3.3217e-05 | 0.375 | 11289.3639 | 57.5959 | -57.5959 | 18.3333 | 12.1667 | 56112.5577 | 1562.856 | 0.8366 | 0.20119 | 0.73854 | 0.00058783 | 0.00043414 | 89.8539 | 72.8815 | 72881.4899 | 262.3734 | 262373.3635
n/a | RPM550-MIN731 | n/a | Stainless steel | 7.93 | 2 | 550 | 1 | -550 | 731 | 25 | 15 | 500 | 0.04685 | 93.7 | 65.1 | 0.0705 | 0.002 | 0.0041888 | 0.033217 | 3.3217e-05 | 0.375 | 11289.3639 | 57.5959 | -57.5959 | 18.3333 | 12.1833 | 56112.5577 | 1562.856 | 0.8366 | 0.20119 | 0.73854 | 0.00058783 | 0.00043414 | 89.8539 | 72.9813 | 72981.3275 | 262.7328 | 262732.7791
n/a | RPM550-MIN732 | n/a | Stainless steel | 7.93 | 2 | 550 | 1 | -550 | 732 | 25 | 15 | 500 | 0.04685 | 93.7 | 65.1 | 0.0705 | 0.002 | 0.0041888 | 0.033217 | 3.3217e-05 | 0.375 | 11289.3639 | 57.5959 | -57.5959 | 18.3333 | 12.2 | 56112.5577 | 1562.856 | 0.8366 | 0.20119 | 0.73854 | 0.00058783 | 0.00043414 | 89.8539 | 73.0812 | 73081.1652 | 263.0922 | 263092.1946
n/a | RPM550-MIN733 | n/a | Stainless steel | 7.93 | 2 | 550 | 1 | -550 | 733 | 25 | 15 | 500 | 0.04685 | 93.7 | 65.1 | 0.0705 | 0.002 | 0.0041888 | 0.033217 | 3.3217e-05 | 0.375 | 11289.3639 | 57.5959 | -57.5959 | 18.3333 | 12.2167 | 56112.5577 | 1562.856 | 0.8366 | 0.20119 | 0.73854 | 0.00058783 | 0.00043414 | 89.8539 | 73.181 | 73181.0028 | 263.4516 | 263451.6102
n/a | RPM550-MIN734 | n/a | Stainless steel | 7.93 | 2 | 550 | 1 | -550 | 734 | 25 | 15 | 500 | 0.04685 | 93.7 | 65.1 | 0.0705 | 0.002 | 0.0041888 | 0.033217 | 3.3217e-05 | 0.375 | 11289.3639 | 57.5959 | -57.5959 | 18.3333 | 12.2333 | 56112.5577 | 1562.856 | 0.8366 | 0.20119 | 0.73854 | 0.00058783 | 0.00043414 | 89.8539 | 73.2808 | 73280.8405 | 263.811 | 263811.0258
n/a | RPM550-MIN735 | n/a | Stainless steel | 7.93 | 2 | 550 | 1 | -550 | 735 | 25 | 15 | 500 | 0.04685 | 93.7 | 65.1 | 0.0705 | 0.002 | 0.0041888 | 0.033217 | 3.3217e-05 | 0.375 | 11289.3639 | 57.5959 | -57.5959 | 18.3333 | 12.25 | 56112.5577 | 1562.856 | 0.8366 | 0.20119 | 0.73854 | 0.00058783 | 0.00043414 | 89.8539 | 73.3807 | 73380.6781 | 264.1704 | 264170.4413
n/a | RPM550-MIN736 | n/a | Stainless steel | 7.93 | 2 | 550 | 1 | -550 | 736 | 25 | 15 | 500 | 0.04685 | 93.7 | 65.1 | 0.0705 | 0.002 | 0.0041888 | 0.033217 | 3.3217e-05 | 0.375 | 11289.3639 | 57.5959 | -57.5959 | 18.3333 | 12.2667 | 56112.5577 | 1562.856 | 0.8366 | 0.20119 | 0.73854 | 0.00058783 | 0.00043414 | 89.8539 | 73.4805 | 73480.5158 | 264.5299 | 264529.8569
n/a | RPM550-MIN737 | n/a | Stainless steel | 7.93 | 2 | 550 | 1 | -550 | 737 | 25 | 15 | 500 | 0.04685 | 93.7 | 65.1 | 0.0705 | 0.002 | 0.0041888 | 0.033217 | 3.3217e-05 | 0.375 | 11289.3639 | 57.5959 | -57.5959 | 18.3333 | 12.2833 | 56112.5577 | 1562.856 | 0.8366 | 0.20119 | 0.73854 | 0.00058783 | 0.00043414 | 89.8539 | 73.5804 | 73580.3535 | 264.8893 | 264889.2724
n/a | RPM550-MIN738 | n/a | Stainless steel | 7.93 | 2 | 550 | 1 | -550 | 738 | 25 | 15 | 500 | 0.04685 | 93.7 | 65.1 | 0.0705 | 0.002 | 0.0041888 | 0.033217 | 3.3217e-05 | 0.375 | 11289.3639 | 57.5959 | -57.5959 | 18.3333 | 12.3 | 56112.5577 | 1562.856 | 0.8366 | 0.20119 | 0.73854 | 0.00058783 | 0.00043414 | 89.8539 | 73.6802 | 73680.1911 | 265.2487 | 265248.688
n/a | RPM550-MIN739 | n/a | Stainless steel | 7.93 | 2 | 550 | 1 | -550 | 739 | 25 | 15 | 500 | 0.04685 | 93.7 | 65.1 | 0.0705 | 0.002 | 0.0041888 | 0.033217 | 3.3217e-05 | 0.375 | 11289.3639 | 57.5959 | -57.5959 | 18.3333 | 12.3167 | 56112.5577 | 1562.856 | 0.8366 | 0.20119 | 0.73854 | 0.00058783 | 0.00043414 | 89.8539 | 73.78 | 73780.0288 | 265.6081 | 265608.1036
n/a | RPM550-MIN740 | n/a | Stainless steel | 7.93 | 2 | 550 | 1 | -550 | 740 | 25 | 15 | 500 | 0.04685 | 93.7 | 65.1 | 0.0705 | 0.002 | 0.0041888 | 0.033217 | 3.3217e-05 | 0.375 | 11289.3639 | 57.5959 | -57.5959 | 18.3333 | 12.3333 | 56112.5577 | 1562.856 | 0.8366 | 0.20119 | 0.73854 | 0.00058783 | 0.00043414 | 89.8539 | 73.8799 | 73879.8664 | 265.9675 | 265967.5191
n/a | RPM550-MIN741 | n/a | Stainless steel | 7.93 | 2 | 550 | 1 | -550 | 741 | 25 | 15 | 500 | 0.04685 | 93.7 | 65.1 | 0.0705 | 0.002 | 0.0041888 | 0.033217 | 3.3217e-05 | 0.375 | 11289.3639 | 57.5959 | -57.5959 | 18.3333 | 12.35 | 56112.5577 | 1562.856 | 0.8366 | 0.20119 | 0.73854 | 0.00058783 | 0.00043414 | 89.8539 | 73.9797 | 73979.7041 | 266.3269 | 266326.9347
n/a | RPM550-MIN742 | n/a | Stainless steel | 7.93 | 2 | 550 | 1 | -550 | 742 | 25 | 15 | 500 | 0.04685 | 93.7 | 65.1 | 0.0705 | 0.002 | 0.0041888 | 0.033217 | 3.3217e-05 | 0.375 | 11289.3639 | 57.5959 | -57.5959 | 18.3333 | 12.3667 | 56112.5577 | 1562.856 | 0.8366 | 0.20119 | 0.73854 | 0.00058783 | 0.00043414 | 89.8539 | 74.0795 | 74079.5417 | 266.6864 | 266686.3503
n/a | RPM550-MIN743 | n/a | Stainless steel | 7.93 | 2 | 550 | 1 | -550 | 743 | 25 | 15 | 500 | 0.04685 | 93.7 | 65.1 | 0.0705 | 0.002 | 0.0041888 | 0.033217 | 3.3217e-05 | 0.375 | 11289.3639 | 57.5959 | -57.5959 | 18.3333 | 12.3833 | 56112.5577 | 1562.856 | 0.8366 | 0.20119 | 0.73854 | 0.00058783 | 0.00043414 | 89.8539 | 74.1794 | 74179.3794 | 267.0458 | 267045.7658
n/a | RPM550-MIN744 | n/a | Stainless steel | 7.93 | 2 | 550 | 1 | -550 | 744 | 25 | 15 | 500 | 0.04685 | 93.7 | 65.1 | 0.0705 | 0.002 | 0.0041888 | 0.033217 | 3.3217e-05 | 0.375 | 11289.3639 | 57.5959 | -57.5959 | 18.3333 | 12.4 | 56112.5577 | 1562.856 | 0.8366 | 0.20119 | 0.73854 | 0.00058783 | 0.00043414 | 89.8539 | 74.2792 | 74279.2171 | 267.4052 | 267405.1814
n/a | RPM550-MIN745 | n/a | Stainless steel | 7.93 | 2 | 550 | 1 | -550 | 745 | 25 | 15 | 500 | 0.04685 | 93.7 | 65.1 | 0.0705 | 0.002 | 0.0041888 | 0.033217 | 3.3217e-05 | 0.375 | 11289.3639 | 57.5959 | -57.5959 | 18.3333 | 12.4167 | 56112.5577 | 1562.856 | 0.8366 | 0.20119 | 0.73854 | 0.00058783 | 0.00043414 | 89.8539 | 74.3791 | 74379.0547 | 267.7646 | 267764.597
n/a | RPM550-MIN746 | n/a | Stainless steel | 7.93 | 2 | 550 | 1 | -550 | 746 | 25 | 15 | 500 | 0.04685 | 93.7 | 65.1 | 0.0705 | 0.002 | 0.0041888 | 0.033217 | 3.3217e-05 | 0.375 | 11289.3639 | 57.5959 | -57.5959 | 18.3333 | 12.4333 | 56112.5577 | 1562.856 | 0.8366 | 0.20119 | 0.73854 | 0.00058783 | 0.00043414 | 89.8539 | 74.4789 | 74478.8924 | 268.124 | 268124.0125
n/a | RPM550-MIN747 | n/a | Stainless steel | 7.93 | 2 | 550 | 1 | -550 | 747 | 25 | 15 | 500 | 0.04685 | 93.7 | 65.1 | 0.0705 | 0.002 | 0.0041888 | 0.033217 | 3.3217e-05 | 0.375 | 11289.3639 | 57.5959 | -57.5959 | 18.3333 | 12.45 | 56112.5577 | 1562.856 | 0.8366 | 0.20119 | 0.73854 | 0.00058783 | 0.00043414 | 89.8539 | 74.5787 | 74578.73 | 268.4834 | 268483.4281
n/a | RPM550-MIN748 | n/a | Stainless steel | 7.93 | 2 | 550 | 1 | -550 | 748 | 25 | 15 | 500 | 0.04685 | 93.7 | 65.1 | 0.0705 | 0.002 | 0.0041888 | 0.033217 | 3.3217e-05 | 0.375 | 11289.3639 | 57.5959 | -57.5959 | 18.3333 | 12.4667 | 56112.5577 | 1562.856 | 0.8366 | 0.20119 | 0.73854 | 0.00058783 | 0.00043414 | 89.8539 | 74.6786 | 74678.5677 | 268.8428 | 268842.8437
n/a | RPM550-MIN749 | n/a | Stainless steel | 7.93 | 2 | 550 | 1 | -550 | 749 | 25 | 15 | 500 | 0.04685 | 93.7 | 65.1 | 0.0705 | 0.002 | 0.0041888 | 0.033217 | 3.3217e-05 | 0.375 | 11289.3639 | 57.5959 | -57.5959 | 18.3333 | 12.4833 | 56112.5577 | 1562.856 | 0.8366 | 0.20119 | 0.73854 | 0.00058783 | 0.00043414 | 89.8539 | 74.7784 | 74778.4053 | 269.2023 | 269202.2592
n/a | RPM550-MIN750 | n/a | Stainless steel | 7.93 | 2 | 550 | 1 | -550 | 750 | 25 | 15 | 500 | 0.04685 | 93.7 | 65.1 | 0.0705 | 0.002 | 0.0041888 | 0.033217 | 3.3217e-05 | 0.375 | 11289.3639 | 57.5959 | -57.5959 | 18.3333 | 12.5 | 56112.5577 | 1562.856 | 0.8366 | 0.20119 | 0.73854 | 0.00058783 | 0.00043414 | 89.8539 | 74.8782 | 74878.243 | 269.5617 | 269561.6748
n/a | RPM550-MIN751 | n/a | Stainless steel | 7.93 | 2 | 550 | 1 | -550 | 751 | 25 | 15 | 500 | 0.04685 | 93.7 | 65.1 | 0.0705 | 0.002 | 0.0041888 | 0.033217 | 3.3217e-05 | 0.375 | 11289.3639 | 57.5959 | -57.5959 | 18.3333 | 12.5167 | 56112.5577 | 1562.856 | 0.8366 | 0.20119 | 0.73854 | 0.00058783 | 0.00043414 | 89.8539 | 74.9781 | 74978.0807 | 269.9211 | 269921.0904
n/a | RPM550-MIN752 | n/a | Stainless steel | 7.93 | 2 | 550 | 1 | -550 | 752 | 25 | 15 | 500 | 0.04685 | 93.7 | 65.1 | 0.0705 | 0.002 | 0.0041888 | 0.033217 | 3.3217e-05 | 0.375 | 11289.3639 | 57.5959 | -57.5959 | 18.3333 | 12.5333 | 56112.5577 | 1562.856 | 0.8366 | 0.20119 | 0.73854 | 0.00058783 | 0.00043414 | 89.8539 | 75.0779 | 75077.9183 | 270.2805 | 270280.5059
n/a | RPM550-MIN753 | n/a | Stainless steel | 7.93 | 2 | 550 | 1 | -550 | 753 | 25 | 15 | 500 | 0.04685 | 93.7 | 65.1 | 0.0705 | 0.002 | 0.0041888 | 0.033217 | 3.3217e-05 | 0.375 | 11289.3639 | 57.5959 | -57.5959 | 18.3333 | 12.55 | 56112.5577 | 1562.856 | 0.8366 | 0.20119 | 0.73854 | 0.00058783 | 0.00043414 | 89.8539 | 75.1778 | 75177.756 | 270.6399 | 270639.9215
n/a | RPM550-MIN754 | n/a | Stainless steel | 7.93 | 2 | 550 | 1 | -550 | 754 | 25 | 15 | 500 | 0.04685 | 93.7 | 65.1 | 0.0705 | 0.002 | 0.0041888 | 0.033217 | 3.3217e-05 | 0.375 | 11289.3639 | 57.5959 | -57.5959 | 18.3333 | 12.5667 | 56112.5577 | 1562.856 | 0.8366 | 0.20119 | 0.73854 | 0.00058783 | 0.00043414 | 89.8539 | 75.2776 | 75277.5936 | 270.9993 | 270999.3371
n/a | RPM550-MIN755 | n/a | Stainless steel | 7.93 | 2 | 550 | 1 | -550 | 755 | 25 | 15 | 500 | 0.04685 | 93.7 | 65.1 | 0.0705 | 0.002 | 0.0041888 | 0.033217 | 3.3217e-05 | 0.375 | 11289.3639 | 57.5959 | -57.5959 | 18.3333 | 12.5833 | 56112.5577 | 1562.856 | 0.8366 | 0.20119 | 0.73854 | 0.00058783 | 0.00043414 | 89.8539 | 75.3774 | 75377.4313 | 271.3588 | 271358.7526
n/a | RPM550-MIN756 | n/a | Stainless steel | 7.93 | 2 | 550 | 1 | -550 | 756 | 25 | 15 | 500 | 0.04685 | 93.7 | 65.1 | 0.0705 | 0.002 | 0.0041888 | 0.033217 | 3.3217e-05 | 0.375 | 11289.3639 | 57.5959 | -57.5959 | 18.3333 | 12.6 | 56112.5577 | 1562.856 | 0.8366 | 0.20119 | 0.73854 | 0.00058783 | 0.00043414 | 89.8539 | 75.4773 | 75477.2689 | 271.7182 | 271718.1682
n/a | RPM550-MIN757 | n/a | Stainless steel | 7.93 | 2 | 550 | 1 | -550 | 757 | 25 | 15 | 500 | 0.04685 | 93.7 | 65.1 | 0.0705 | 0.002 | 0.0041888 | 0.033217 | 3.3217e-05 | 0.375 | 11289.3639 | 57.5959 | -57.5959 | 18.3333 | 12.6167 | 56112.5577 | 1562.856 | 0.8366 | 0.20119 | 0.73854 | 0.00058783 | 0.00043414 | 89.8539 | 75.5771 | 75577.1066 | 272.0776 | 272077.5838
n/a | RPM550-MIN758 | n/a | Stainless steel | 7.93 | 2 | 550 | 1 | -550 | 758 | 25 | 15 | 500 | 0.04685 | 93.7 | 65.1 | 0.0705 | 0.002 | 0.0041888 | 0.033217 | 3.3217e-05 | 0.375 | 11289.3639 | 57.5959 | -57.5959 | 18.3333 | 12.6333 | 56112.5577 | 1562.856 | 0.8366 | 0.20119 | 0.73854 | 0.00058783 | 0.00043414 | 89.8539 | 75.6769 | 75676.9443 | 272.437 | 272436.9993
n/a | RPM550-MIN759 | n/a | Stainless steel | 7.93 | 2 | 550 | 1 | -550 | 759 | 25 | 15 | 500 | 0.04685 | 93.7 | 65.1 | 0.0705 | 0.002 | 0.0041888 | 0.033217 | 3.3217e-05 | 0.375 | 11289.3639 | 57.5959 | -57.5959 | 18.3333 | 12.65 | 56112.5577 | 1562.856 | 0.8366 | 0.20119 | 0.73854 | 0.00058783 | 0.00043414 | 89.8539 | 75.7768 | 75776.7819 | 272.7964 | 272796.4149
n/a | RPM550-MIN760 | n/a | Stainless steel | 7.93 | 2 | 550 | 1 | -550 | 760 | 25 | 15 | 500 | 0.04685 | 93.7 | 65.1 | 0.0705 | 0.002 | 0.0041888 | 0.033217 | 3.3217e-05 | 0.375 | 11289.3639 | 57.5959 | -57.5959 | 18.3333 | 12.6667 | 56112.5577 | 1562.856 | 0.8366 | 0.20119 | 0.73854 | 0.00058783 | 0.00043414 | 89.8539 | 75.8766 | 75876.6196 | 273.1558 | 273155.8305
n/a | RPM550-MIN761 | n/a | Stainless steel | 7.93 | 2 | 550 | 1 | -550 | 761 | 25 | 15 | 500 | 0.04685 | 93.7 | 65.1 | 0.0705 | 0.002 | 0.0041888 | 0.033217 | 3.3217e-05 | 0.375 | 11289.3639 | 57.5959 | -57.5959 | 18.3333 | 12.6833 | 56112.5577 | 1562.856 | 0.8366 | 0.20119 | 0.73854 | 0.00058783 | 0.00043414 | 89.8539 | 75.9765 | 75976.4572 | 273.5152 | 273515.246
n/a | RPM550-MIN762 | n/a | Stainless steel | 7.93 | 2 | 550 | 1 | -550 | 762 | 25 | 15 | 500 | 0.04685 | 93.7 | 65.1 | 0.0705 | 0.002 | 0.0041888 | 0.033217 | 3.3217e-05 | 0.375 | 11289.3639 | 57.5959 | -57.5959 | 18.3333 | 12.7 | 56112.5577 | 1562.856 | 0.8366 | 0.20119 | 0.73854 | 0.00058783 | 0.00043414 | 89.8539 | 76.0763 | 76076.2949 | 273.8747 | 273874.6616
n/a | RPM550-MIN763 | n/a | Stainless steel | 7.93 | 2 | 550 | 1 | -550 | 763 | 25 | 15 | 500 | 0.04685 | 93.7 | 65.1 | 0.0705 | 0.002 | 0.0041888 | 0.033217 | 3.3217e-05 | 0.375 | 11289.3639 | 57.5959 | -57.5959 | 18.3333 | 12.7167 | 56112.5577 | 1562.856 | 0.8366 | 0.20119 | 0.73854 | 0.00058783 | 0.00043414 | 89.8539 | 76.1761 | 76176.1325 | 274.2341 | 274234.0772
n/a | RPM550-MIN764 | n/a | Stainless steel | 7.93 | 2 | 550 | 1 | -550 | 764 | 25 | 15 | 500 | 0.04685 | 93.7 | 65.1 | 0.0705 | 0.002 | 0.0041888 | 0.033217 | 3.3217e-05 | 0.375 | 11289.3639 | 57.5959 | -57.5959 | 18.3333 | 12.7333 | 56112.5577 | 1562.856 | 0.8366 | 0.20119 | 0.73854 | 0.00058783 | 0.00043414 | 89.8539 | 76.276 | 76275.9702 | 274.5935 | 274593.4927
n/a | RPM550-MIN765 | n/a | Stainless steel | 7.93 | 2 | 550 | 1 | -550 | 765 | 25 | 15 | 500 | 0.04685 | 93.7 | 65.1 | 0.0705 | 0.002 | 0.0041888 | 0.033217 | 3.3217e-05 | 0.375 | 11289.3639 | 57.5959 | -57.5959 | 18.3333 | 12.75 | 56112.5577 | 1562.856 | 0.8366 | 0.20119 | 0.73854 | 0.00058783 | 0.00043414 | 89.8539 | 76.3758 | 76375.8079 | 274.9529 | 274952.9083
n/a | RPM550-MIN766 | n/a | Stainless steel | 7.93 | 2 | 550 | 1 | -550 | 766 | 25 | 15 | 500 | 0.04685 | 93.7 | 65.1 | 0.0705 | 0.002 | 0.0041888 | 0.033217 | 3.3217e-05 | 0.375 | 11289.3639 | 57.5959 | -57.5959 | 18.3333 | 12.7667 | 56112.5577 | 1562.856 | 0.8366 | 0.20119 | 0.73854 | 0.00058783 | 0.00043414 | 89.8539 | 76.4756 | 76475.6455 | 275.3123 | 275312.3239
n/a | RPM550-MIN767 | n/a | Stainless steel | 7.93 | 2 | 550 | 1 | -550 | 767 | 25 | 15 | 500 | 0.04685 | 93.7 | 65.1 | 0.0705 | 0.002 | 0.0041888 | 0.033217 | 3.3217e-05 | 0.375 | 11289.3639 | 57.5959 | -57.5959 | 18.3333 | 12.7833 | 56112.5577 | 1562.856 | 0.8366 | 0.20119 | 0.73854 | 0.00058783 | 0.00043414 | 89.8539 | 76.5755 | 76575.4832 | 275.6717 | 275671.7394
n/a | RPM550-MIN768 | n/a | Stainless steel | 7.93 | 2 | 550 | 1 | -550 | 768 | 25 | 15 | 500 | 0.04685 | 93.7 | 65.1 | 0.0705 | 0.002 | 0.0041888 | 0.033217 | 3.3217e-05 | 0.375 | 11289.3639 | 57.5959 | -57.5959 | 18.3333 | 12.8 | 56112.5577 | 1562.856 | 0.8366 | 0.20119 | 0.73854 | 0.00058783 | 0.00043414 | 89.8539 | 76.6753 | 76675.3208 | 276.0312 | 276031.155
n/a | RPM550-MIN769 | n/a | Stainless steel | 7.93 | 2 | 550 | 1 | -550 | 769 | 25 | 15 | 500 | 0.04685 | 93.7 | 65.1 | 0.0705 | 0.002 | 0.0041888 | 0.033217 | 3.3217e-05 | 0.375 | 11289.3639 | 57.5959 | -57.5959 | 18.3333 | 12.8167 | 56112.5577 | 1562.856 | 0.8366 | 0.20119 | 0.73854 | 0.00058783 | 0.00043414 | 89.8539 | 76.7752 | 76775.1585 | 276.3906 | 276390.5706
n/a | RPM550-MIN770 | n/a | Stainless steel | 7.93 | 2 | 550 | 1 | -550 | 770 | 25 | 15 | 500 | 0.04685 | 93.7 | 65.1 | 0.0705 | 0.002 | 0.0041888 | 0.033217 | 3.3217e-05 | 0.375 | 11289.3639 | 57.5959 | -57.5959 | 18.3333 | 12.8333 | 56112.5577 | 1562.856 | 0.8366 | 0.20119 | 0.73854 | 0.00058783 | 0.00043414 | 89.8539 | 76.875 | 76874.9962 | 276.75 | 276749.9861
n/a | RPM550-MIN771 | n/a | Stainless steel | 7.93 | 2 | 550 | 1 | -550 | 771 | 25 | 15 | 500 | 0.04685 | 93.7 | 65.1 | 0.0705 | 0.002 | 0.0041888 | 0.033217 | 3.3217e-05 | 0.375 | 11289.3639 | 57.5959 | -57.5959 | 18.3333 | 12.85 | 56112.5577 | 1562.856 | 0.8366 | 0.20119 | 0.73854 | 0.00058783 | 0.00043414 | 89.8539 | 76.9748 | 76974.8338 | 277.1094 | 277109.4017
n/a | RPM550-MIN772 | n/a | Stainless steel | 7.93 | 2 | 550 | 1 | -550 | 772 | 25 | 15 | 500 | 0.04685 | 93.7 | 65.1 | 0.0705 | 0.002 | 0.0041888 | 0.033217 | 3.3217e-05 | 0.375 | 11289.3639 | 57.5959 | -57.5959 | 18.3333 | 12.8667 | 56112.5577 | 1562.856 | 0.8366 | 0.20119 | 0.73854 | 0.00058783 | 0.00043414 | 89.8539 | 77.0747 | 77074.6715 | 277.4688 | 277468.8173
n/a | RPM550-MIN773 | n/a | Stainless steel | 7.93 | 2 | 550 | 1 | -550 | 773 | 25 | 15 | 500 | 0.04685 | 93.7 | 65.1 | 0.0705 | 0.002 | 0.0041888 | 0.033217 | 3.3217e-05 | 0.375 | 11289.3639 | 57.5959 | -57.5959 | 18.3333 | 12.8833 | 56112.5577 | 1562.856 | 0.8366 | 0.20119 | 0.73854 | 0.00058783 | 0.00043414 | 89.8539 | 77.1745 | 77174.5091 | 277.8282 | 277828.2328
n/a | RPM550-MIN774 | n/a | Stainless steel | 7.93 | 2 | 550 | 1 | -550 | 774 | 25 | 15 | 500 | 0.04685 | 93.7 | 65.1 | 0.0705 | 0.002 | 0.0041888 | 0.033217 | 3.3217e-05 | 0.375 | 11289.3639 | 57.5959 | -57.5959 | 18.3333 | 12.9 | 56112.5577 | 1562.856 | 0.8366 | 0.20119 | 0.73854 | 0.00058783 | 0.00043414 | 89.8539 | 77.2743 | 77274.3468 | 278.1876 | 278187.6484
n/a | RPM550-MIN775 | n/a | Stainless steel | 7.93 | 2 | 550 | 1 | -550 | 775 | 25 | 15 | 500 | 0.04685 | 93.7 | 65.1 | 0.0705 | 0.002 | 0.0041888 | 0.033217 | 3.3217e-05 | 0.375 | 11289.3639 | 57.5959 | -57.5959 | 18.3333 | 12.9167 | 56112.5577 | 1562.856 | 0.8366 | 0.20119 | 0.73854 | 0.00058783 | 0.00043414 | 89.8539 | 77.3742 | 77374.1844 | 278.5471 | 278547.064
n/a | RPM550-MIN776 | n/a | Stainless steel | 7.93 | 2 | 550 | 1 | -550 | 776 | 25 | 15 | 500 | 0.04685 | 93.7 | 65.1 | 0.0705 | 0.002 | 0.0041888 | 0.033217 | 3.3217e-05 | 0.375 | 11289.3639 | 57.5959 | -57.5959 | 18.3333 | 12.9333 | 56112.5577 | 1562.856 | 0.8366 | 0.20119 | 0.73854 | 0.00058783 | 0.00043414 | 89.8539 | 77.474 | 77474.0221 | 278.9065 | 278906.4795
n/a | RPM550-MIN777 | n/a | Stainless steel | 7.93 | 2 | 550 | 1 | -550 | 777 | 25 | 15 | 500 | 0.04685 | 93.7 | 65.1 | 0.0705 | 0.002 | 0.0041888 | 0.033217 | 3.3217e-05 | 0.375 | 11289.3639 | 57.5959 | -57.5959 | 18.3333 | 12.95 | 56112.5577 | 1562.856 | 0.8366 | 0.20119 | 0.73854 | 0.00058783 | 0.00043414 | 89.8539 | 77.5739 | 77573.8598 | 279.2659 | 279265.8951
n/a | RPM550-MIN778 | n/a | Stainless steel | 7.93 | 2 | 550 | 1 | -550 | 778 | 25 | 15 | 500 | 0.04685 | 93.7 | 65.1 | 0.0705 | 0.002 | 0.0041888 | 0.033217 | 3.3217e-05 | 0.375 | 11289.3639 | 57.5959 | -57.5959 | 18.3333 | 12.9667 | 56112.5577 | 1562.856 | 0.8366 | 0.20119 | 0.73854 | 0.00058783 | 0.00043414 | 89.8539 | 77.6737 | 77673.6974 | 279.6253 | 279625.3107
n/a | RPM550-MIN779 | n/a | Stainless steel | 7.93 | 2 | 550 | 1 | -550 | 779 | 25 | 15 | 500 | 0.04685 | 93.7 | 65.1 | 0.0705 | 0.002 | 0.0041888 | 0.033217 | 3.3217e-05 | 0.375 | 11289.3639 | 57.5959 | -57.5959 | 18.3333 | 12.9833 | 56112.5577 | 1562.856 | 0.8366 | 0.20119 | 0.73854 | 0.00058783 | 0.00043414 | 89.8539 | 77.7735 | 77773.5351 | 279.9847 | 279984.7262
n/a | RPM550-MIN780 | n/a | Stainless steel | 7.93 | 2 | 550 | 1 | -550 | 780 | 25 | 15 | 500 | 0.04685 | 93.7 | 65.1 | 0.0705 | 0.002 | 0.0041888 | 0.033217 | 3.3217e-05 | 0.375 | 11289.3639 | 57.5959 | -57.5959 | 18.3333 | 13 | 56112.5577 | 1562.856 | 0.8366 | 0.20119 | 0.73854 | 0.00058783 | 0.00043414 | 89.8539 | 77.8734 | 77873.3727 | 280.3441 | 280344.1418
n/a | RPM550-MIN781 | n/a | Stainless steel | 7.93 | 2 | 550 | 1 | -550 | 781 | 25 | 15 | 500 | 0.04685 | 93.7 | 65.1 | 0.0705 | 0.002 | 0.0041888 | 0.033217 | 3.3217e-05 | 0.375 | 11289.3639 | 57.5959 | -57.5959 | 18.3333 | 13.0167 | 56112.5577 | 1562.856 | 0.8366 | 0.20119 | 0.73854 | 0.00058783 | 0.00043414 | 89.8539 | 77.9732 | 77973.2104 | 280.7036 | 280703.5574
n/a | RPM550-MIN782 | n/a | Stainless steel | 7.93 | 2 | 550 | 1 | -550 | 782 | 25 | 15 | 500 | 0.04685 | 93.7 | 65.1 | 0.0705 | 0.002 | 0.0041888 | 0.033217 | 3.3217e-05 | 0.375 | 11289.3639 | 57.5959 | -57.5959 | 18.3333 | 13.0333 | 56112.5577 | 1562.856 | 0.8366 | 0.20119 | 0.73854 | 0.00058783 | 0.00043414 | 89.8539 | 78.073 | 78073.048 | 281.063 | 281062.9729
n/a | RPM550-MIN783 | n/a | Stainless steel | 7.93 | 2 | 550 | 1 | -550 | 783 | 25 | 15 | 500 | 0.04685 | 93.7 | 65.1 | 0.0705 | 0.002 | 0.0041888 | 0.033217 | 3.3217e-05 | 0.375 | 11289.3639 | 57.5959 | -57.5959 | 18.3333 | 13.05 | 56112.5577 | 1562.856 | 0.8366 | 0.20119 | 0.73854 | 0.00058783 | 0.00043414 | 89.8539 | 78.1729 | 78172.8857 | 281.4224 | 281422.3885
n/a | RPM550-MIN784 | n/a | Stainless steel | 7.93 | 2 | 550 | 1 | -550 | 784 | 25 | 15 | 500 | 0.04685 | 93.7 | 65.1 | 0.0705 | 0.002 | 0.0041888 | 0.033217 | 3.3217e-05 | 0.375 | 11289.3639 | 57.5959 | -57.5959 | 18.3333 | 13.0667 | 56112.5577 | 1562.856 | 0.8366 | 0.20119 | 0.73854 | 0.00058783 | 0.00043414 | 89.8539 | 78.2727 | 78272.7234 | 281.7818 | 281781.8041
n/a | RPM550-MIN785 | n/a | Stainless steel | 7.93 | 2 | 550 | 1 | -550 | 785 | 25 | 15 | 500 | 0.04685 | 93.7 | 65.1 | 0.0705 | 0.002 | 0.0041888 | 0.033217 | 3.3217e-05 | 0.375 | 11289.3639 | 57.5959 | -57.5959 | 18.3333 | 13.0833 | 56112.5577 | 1562.856 | 0.8366 | 0.20119 | 0.73854 | 0.00058783 | 0.00043414 | 89.8539 | 78.3726 | 78372.561 | 282.1412 | 282141.2196
n/a | RPM550-MIN786 | n/a | Stainless steel | 7.93 | 2 | 550 | 1 | -550 | 786 | 25 | 15 | 500 | 0.04685 | 93.7 | 65.1 | 0.0705 | 0.002 | 0.0041888 | 0.033217 | 3.3217e-05 | 0.375 | 11289.3639 | 57.5959 | -57.5959 | 18.3333 | 13.1 | 56112.5577 | 1562.856 | 0.8366 | 0.20119 | 0.73854 | 0.00058783 | 0.00043414 | 89.8539 | 78.4724 | 78472.3987 | 282.5006 | 282500.6352
n/a | RPM550-MIN787 | n/a | Stainless steel | 7.93 | 2 | 550 | 1 | -550 | 787 | 25 | 15 | 500 | 0.04685 | 93.7 | 65.1 | 0.0705 | 0.002 | 0.0041888 | 0.033217 | 3.3217e-05 | 0.375 | 11289.3639 | 57.5959 | -57.5959 | 18.3333 | 13.1167 | 56112.5577 | 1562.856 | 0.8366 | 0.20119 | 0.73854 | 0.00058783 | 0.00043414 | 89.8539 | 78.5722 | 78572.2363 | 282.8601 | 282860.0508
n/a | RPM550-MIN788 | n/a | Stainless steel | 7.93 | 2 | 550 | 1 | -550 | 788 | 25 | 15 | 500 | 0.04685 | 93.7 | 65.1 | 0.0705 | 0.002 | 0.0041888 | 0.033217 | 3.3217e-05 | 0.375 | 11289.3639 | 57.5959 | -57.5959 | 18.3333 | 13.1333 | 56112.5577 | 1562.856 | 0.8366 | 0.20119 | 0.73854 | 0.00058783 | 0.00043414 | 89.8539 | 78.6721 | 78672.074 | 283.2195 | 283219.4663
n/a | RPM550-MIN789 | n/a | Stainless steel | 7.93 | 2 | 550 | 1 | -550 | 789 | 25 | 15 | 500 | 0.04685 | 93.7 | 65.1 | 0.0705 | 0.002 | 0.0041888 | 0.033217 | 3.3217e-05 | 0.375 | 11289.3639 | 57.5959 | -57.5959 | 18.3333 | 13.15 | 56112.5577 | 1562.856 | 0.8366 | 0.20119 | 0.73854 | 0.00058783 | 0.00043414 | 89.8539 | 78.7719 | 78771.9116 | 283.5789 | 283578.8819
n/a | RPM550-MIN790 | n/a | Stainless steel | 7.93 | 2 | 550 | 1 | -550 | 790 | 25 | 15 | 500 | 0.04685 | 93.7 | 65.1 | 0.0705 | 0.002 | 0.0041888 | 0.033217 | 3.3217e-05 | 0.375 | 11289.3639 | 57.5959 | -57.5959 | 18.3333 | 13.1667 | 56112.5577 | 1562.856 | 0.8366 | 0.20119 | 0.73854 | 0.00058783 | 0.00043414 | 89.8539 | 78.8717 | 78871.7493 | 283.9383 | 283938.2975
n/a | RPM550-MIN791 | n/a | Stainless steel | 7.93 | 2 | 550 | 1 | -550 | 791 | 25 | 15 | 500 | 0.04685 | 93.7 | 65.1 | 0.0705 | 0.002 | 0.0041888 | 0.033217 | 3.3217e-05 | 0.375 | 11289.3639 | 57.5959 | -57.5959 | 18.3333 | 13.1833 | 56112.5577 | 1562.856 | 0.8366 | 0.20119 | 0.73854 | 0.00058783 | 0.00043414 | 89.8539 | 78.9716 | 78971.587 | 284.2977 | 284297.713
n/a | RPM550-MIN792 | n/a | Stainless steel | 7.93 | 2 | 550 | 1 | -550 | 792 | 25 | 15 | 500 | 0.04685 | 93.7 | 65.1 | 0.0705 | 0.002 | 0.0041888 | 0.033217 | 3.3217e-05 | 0.375 | 11289.3639 | 57.5959 | -57.5959 | 18.3333 | 13.2 | 56112.5577 | 1562.856 | 0.8366 | 0.20119 | 0.73854 | 0.00058783 | 0.00043414 | 89.8539 | 79.0714 | 79071.4246 | 284.6571 | 284657.1286
n/a | RPM550-MIN793 | n/a | Stainless steel | 7.93 | 2 | 550 | 1 | -550 | 793 | 25 | 15 | 500 | 0.04685 | 93.7 | 65.1 | 0.0705 | 0.002 | 0.0041888 | 0.033217 | 3.3217e-05 | 0.375 | 11289.3639 | 57.5959 | -57.5959 | 18.3333 | 13.2167 | 56112.5577 | 1562.856 | 0.8366 | 0.20119 | 0.73854 | 0.00058783 | 0.00043414 | 89.8539 | 79.1713 | 79171.2623 | 285.0165 | 285016.5442
n/a | RPM550-MIN794 | n/a | Stainless steel | 7.93 | 2 | 550 | 1 | -550 | 794 | 25 | 15 | 500 | 0.04685 | 93.7 | 65.1 | 0.0705 | 0.002 | 0.0041888 | 0.033217 | 3.3217e-05 | 0.375 | 11289.3639 | 57.5959 | -57.5959 | 18.3333 | 13.2333 | 56112.5577 | 1562.856 | 0.8366 | 0.20119 | 0.73854 | 0.00058783 | 0.00043414 | 89.8539 | 79.2711 | 79271.0999 | 285.376 | 285375.9597
n/a | RPM550-MIN795 | n/a | Stainless steel | 7.93 | 2 | 550 | 1 | -550 | 795 | 25 | 15 | 500 | 0.04685 | 93.7 | 65.1 | 0.0705 | 0.002 | 0.0041888 | 0.033217 | 3.3217e-05 | 0.375 | 11289.3639 | 57.5959 | -57.5959 | 18.3333 | 13.25 | 56112.5577 | 1562.856 | 0.8366 | 0.20119 | 0.73854 | 0.00058783 | 0.00043414 | 89.8539 | 79.3709 | 79370.9376 | 285.7354 | 285735.3753
n/a | RPM550-MIN796 | n/a | Stainless steel | 7.93 | 2 | 550 | 1 | -550 | 796 | 25 | 15 | 500 | 0.04685 | 93.7 | 65.1 | 0.0705 | 0.002 | 0.0041888 | 0.033217 | 3.3217e-05 | 0.375 | 11289.3639 | 57.5959 | -57.5959 | 18.3333 | 13.2667 | 56112.5577 | 1562.856 | 0.8366 | 0.20119 | 0.73854 | 0.00058783 | 0.00043414 | 89.8539 | 79.4708 | 79470.7752 | 286.0948 | 286094.7909
n/a | RPM550-MIN797 | n/a | Stainless steel | 7.93 | 2 | 550 | 1 | -550 | 797 | 25 | 15 | 500 | 0.04685 | 93.7 | 65.1 | 0.0705 | 0.002 | 0.0041888 | 0.033217 | 3.3217e-05 | 0.375 | 11289.3639 | 57.5959 | -57.5959 | 18.3333 | 13.2833 | 56112.5577 | 1562.856 | 0.8366 | 0.20119 | 0.73854 | 0.00058783 | 0.00043414 | 89.8539 | 79.5706 | 79570.6129 | 286.4542 | 286454.2064
n/a | RPM550-MIN798 | n/a | Stainless steel | 7.93 | 2 | 550 | 1 | -550 | 798 | 25 | 15 | 500 | 0.04685 | 93.7 | 65.1 | 0.0705 | 0.002 | 0.0041888 | 0.033217 | 3.3217e-05 | 0.375 | 11289.3639 | 57.5959 | -57.5959 | 18.3333 | 13.3 | 56112.5577 | 1562.856 | 0.8366 | 0.20119 | 0.73854 | 0.00058783 | 0.00043414 | 89.8539 | 79.6705 | 79670.4506 | 286.8136 | 286813.622
n/a | RPM550-MIN799 | n/a | Stainless steel | 7.93 | 2 | 550 | 1 | -550 | 799 | 25 | 15 | 500 | 0.04685 | 93.7 | 65.1 | 0.0705 | 0.002 | 0.0041888 | 0.033217 | 3.3217e-05 | 0.375 | 11289.3639 | 57.5959 | -57.5959 | 18.3333 | 13.3167 | 56112.5577 | 1562.856 | 0.8366 | 0.20119 | 0.73854 | 0.00058783 | 0.00043414 | 89.8539 | 79.7703 | 79770.2882 | 287.173 | 287173.0376
n/a | RPM550-MIN800 | n/a | Stainless steel | 7.93 | 2 | 550 | 1 | -550 | 800 | 25 | 15 | 500 | 0.04685 | 93.7 | 65.1 | 0.0705 | 0.002 | 0.0041888 | 0.033217 | 3.3217e-05 | 0.375 | 11289.3639 | 57.5959 | -57.5959 | 18.3333 | 13.3333 | 56112.5577 | 1562.856 | 0.8366 | 0.20119 | 0.73854 | 0.00058783 | 0.00043414 | 89.8539 | 79.8701 | 79870.1259 | 287.5325 | 287532.4531
n/a | RPM550-MIN801 | n/a | Stainless steel | 7.93 | 2 | 550 | 1 | -550 | 801 | 25 | 15 | 500 | 0.04685 | 93.7 | 65.1 | 0.0705 | 0.002 | 0.0041888 | 0.033217 | 3.3217e-05 | 0.375 | 11289.3639 | 57.5959 | -57.5959 | 18.3333 | 13.35 | 56112.5577 | 1562.856 | 0.8366 | 0.20119 | 0.73854 | 0.00058783 | 0.00043414 | 89.8539 | 79.97 | 79969.9635 | 287.8919 | 287891.8687
n/a | RPM550-MIN802 | n/a | Stainless steel | 7.93 | 2 | 550 | 1 | -550 | 802 | 25 | 15 | 500 | 0.04685 | 93.7 | 65.1 | 0.0705 | 0.002 | 0.0041888 | 0.033217 | 3.3217e-05 | 0.375 | 11289.3639 | 57.5959 | -57.5959 | 18.3333 | 13.3667 | 56112.5577 | 1562.856 | 0.8366 | 0.20119 | 0.73854 | 0.00058783 | 0.00043414 | 89.8539 | 80.0698 | 80069.8012 | 288.2513 | 288251.2843
n/a | RPM550-MIN803 | n/a | Stainless steel | 7.93 | 2 | 550 | 1 | -550 | 803 | 25 | 15 | 500 | 0.04685 | 93.7 | 65.1 | 0.0705 | 0.002 | 0.0041888 | 0.033217 | 3.3217e-05 | 0.375 | 11289.3639 | 57.5959 | -57.5959 | 18.3333 | 13.3833 | 56112.5577 | 1562.856 | 0.8366 | 0.20119 | 0.73854 | 0.00058783 | 0.00043414 | 89.8539 | 80.1696 | 80169.6388 | 288.6107 | 288610.6998
n/a | RPM550-MIN804 | n/a | Stainless steel | 7.93 | 2 | 550 | 1 | -550 | 804 | 25 | 15 | 500 | 0.04685 | 93.7 | 65.1 | 0.0705 | 0.002 | 0.0041888 | 0.033217 | 3.3217e-05 | 0.375 | 11289.3639 | 57.5959 | -57.5959 | 18.3333 | 13.4 | 56112.5577 | 1562.856 | 0.8366 | 0.20119 | 0.73854 | 0.00058783 | 0.00043414 | 89.8539 | 80.2695 | 80269.4765 | 288.9701 | 288970.1154
n/a | RPM550-MIN805 | n/a | Stainless steel | 7.93 | 2 | 550 | 1 | -550 | 805 | 25 | 15 | 500 | 0.04685 | 93.7 | 65.1 | 0.0705 | 0.002 | 0.0041888 | 0.033217 | 3.3217e-05 | 0.375 | 11289.3639 | 57.5959 | -57.5959 | 18.3333 | 13.4167 | 56112.5577 | 1562.856 | 0.8366 | 0.20119 | 0.73854 | 0.00058783 | 0.00043414 | 89.8539 | 80.3693 | 80369.3142 | 289.3295 | 289329.531
n/a | RPM550-MIN806 | n/a | Stainless steel | 7.93 | 2 | 550 | 1 | -550 | 806 | 25 | 15 | 500 | 0.04685 | 93.7 | 65.1 | 0.0705 | 0.002 | 0.0041888 | 0.033217 | 3.3217e-05 | 0.375 | 11289.3639 | 57.5959 | -57.5959 | 18.3333 | 13.4333 | 56112.5577 | 1562.856 | 0.8366 | 0.20119 | 0.73854 | 0.00058783 | 0.00043414 | 89.8539 | 80.4692 | 80469.1518 | 289.6889 | 289688.9465
n/a | RPM550-MIN807 | n/a | Stainless steel | 7.93 | 2 | 550 | 1 | -550 | 807 | 25 | 15 | 500 | 0.04685 | 93.7 | 65.1 | 0.0705 | 0.002 | 0.0041888 | 0.033217 | 3.3217e-05 | 0.375 | 11289.3639 | 57.5959 | -57.5959 | 18.3333 | 13.45 | 56112.5577 | 1562.856 | 0.8366 | 0.20119 | 0.73854 | 0.00058783 | 0.00043414 | 89.8539 | 80.569 | 80568.9895 | 290.0484 | 290048.3621
n/a | RPM550-MIN808 | n/a | Stainless steel | 7.93 | 2 | 550 | 1 | -550 | 808 | 25 | 15 | 500 | 0.04685 | 93.7 | 65.1 | 0.0705 | 0.002 | 0.0041888 | 0.033217 | 3.3217e-05 | 0.375 | 11289.3639 | 57.5959 | -57.5959 | 18.3333 | 13.4667 | 56112.5577 | 1562.856 | 0.8366 | 0.20119 | 0.73854 | 0.00058783 | 0.00043414 | 89.8539 | 80.6688 | 80668.8271 | 290.4078 | 290407.7777
n/a | RPM550-MIN809 | n/a | Stainless steel | 7.93 | 2 | 550 | 1 | -550 | 809 | 25 | 15 | 500 | 0.04685 | 93.7 | 65.1 | 0.0705 | 0.002 | 0.0041888 | 0.033217 | 3.3217e-05 | 0.375 | 11289.3639 | 57.5959 | -57.5959 | 18.3333 | 13.4833 | 56112.5577 | 1562.856 | 0.8366 | 0.20119 | 0.73854 | 0.00058783 | 0.00043414 | 89.8539 | 80.7687 | 80768.6648 | 290.7672 | 290767.1932
n/a | RPM550-MIN810 | n/a | Stainless steel | 7.93 | 2 | 550 | 1 | -550 | 810 | 25 | 15 | 500 | 0.04685 | 93.7 | 65.1 | 0.0705 | 0.002 | 0.0041888 | 0.033217 | 3.3217e-05 | 0.375 | 11289.3639 | 57.5959 | -57.5959 | 18.3333 | 13.5 | 56112.5577 | 1562.856 | 0.8366 | 0.20119 | 0.73854 | 0.00058783 | 0.00043414 | 89.8539 | 80.8685 | 80868.5024 | 291.1266 | 291126.6088
n/a | RPM550-MIN811 | n/a | Stainless steel | 7.93 | 2 | 550 | 1 | -550 | 811 | 25 | 15 | 500 | 0.04685 | 93.7 | 65.1 | 0.0705 | 0.002 | 0.0041888 | 0.033217 | 3.3217e-05 | 0.375 | 11289.3639 | 57.5959 | -57.5959 | 18.3333 | 13.5167 | 56112.5577 | 1562.856 | 0.8366 | 0.20119 | 0.73854 | 0.00058783 | 0.00043414 | 89.8539 | 80.9683 | 80968.3401 | 291.486 | 291486.0244
n/a | RPM550-MIN812 | n/a | Stainless steel | 7.93 | 2 | 550 | 1 | -550 | 812 | 25 | 15 | 500 | 0.04685 | 93.7 | 65.1 | 0.0705 | 0.002 | 0.0041888 | 0.033217 | 3.3217e-05 | 0.375 | 11289.3639 | 57.5959 | -57.5959 | 18.3333 | 13.5333 | 56112.5577 | 1562.856 | 0.8366 | 0.20119 | 0.73854 | 0.00058783 | 0.00043414 | 89.8539 | 81.0682 | 81068.1778 | 291.8454 | 291845.4399
n/a | RPM550-MIN813 | n/a | Stainless steel | 7.93 | 2 | 550 | 1 | -550 | 813 | 25 | 15 | 500 | 0.04685 | 93.7 | 65.1 | 0.0705 | 0.002 | 0.0041888 | 0.033217 | 3.3217e-05 | 0.375 | 11289.3639 | 57.5959 | -57.5959 | 18.3333 | 13.55 | 56112.5577 | 1562.856 | 0.8366 | 0.20119 | 0.73854 | 0.00058783 | 0.00043414 | 89.8539 | 81.168 | 81168.0154 | 292.2049 | 292204.8555
n/a | RPM550-MIN814 | n/a | Stainless steel | 7.93 | 2 | 550 | 1 | -550 | 814 | 25 | 15 | 500 | 0.04685 | 93.7 | 65.1 | 0.0705 | 0.002 | 0.0041888 | 0.033217 | 3.3217e-05 | 0.375 | 11289.3639 | 57.5959 | -57.5959 | 18.3333 | 13.5667 | 56112.5577 | 1562.856 | 0.8366 | 0.20119 | 0.73854 | 0.00058783 | 0.00043414 | 89.8539 | 81.2679 | 81267.8531 | 292.5643 | 292564.2711
n/a | RPM550-MIN815 | n/a | Stainless steel | 7.93 | 2 | 550 | 1 | -550 | 815 | 25 | 15 | 500 | 0.04685 | 93.7 | 65.1 | 0.0705 | 0.002 | 0.0041888 | 0.033217 | 3.3217e-05 | 0.375 | 11289.3639 | 57.5959 | -57.5959 | 18.3333 | 13.5833 | 56112.5577 | 1562.856 | 0.8366 | 0.20119 | 0.73854 | 0.00058783 | 0.00043414 | 89.8539 | 81.3677 | 81367.6907 | 292.9237 | 292923.6866
n/a | RPM550-MIN816 | n/a | Stainless steel | 7.93 | 2 | 550 | 1 | -550 | 816 | 25 | 15 | 500 | 0.04685 | 93.7 | 65.1 | 0.0705 | 0.002 | 0.0041888 | 0.033217 | 3.3217e-05 | 0.375 | 11289.3639 | 57.5959 | -57.5959 | 18.3333 | 13.6 | 56112.5577 | 1562.856 | 0.8366 | 0.20119 | 0.73854 | 0.00058783 | 0.00043414 | 89.8539 | 81.4675 | 81467.5284 | 293.2831 | 293283.1022
n/a | RPM550-MIN817 | n/a | Stainless steel | 7.93 | 2 | 550 | 1 | -550 | 817 | 25 | 15 | 500 | 0.04685 | 93.7 | 65.1 | 0.0705 | 0.002 | 0.0041888 | 0.033217 | 3.3217e-05 | 0.375 | 11289.3639 | 57.5959 | -57.5959 | 18.3333 | 13.6167 | 56112.5577 | 1562.856 | 0.8366 | 0.20119 | 0.73854 | 0.00058783 | 0.00043414 | 89.8539 | 81.5674 | 81567.366 | 293.6425 | 293642.5178
n/a | RPM550-MIN818 | n/a | Stainless steel | 7.93 | 2 | 550 | 1 | -550 | 818 | 25 | 15 | 500 | 0.04685 | 93.7 | 65.1 | 0.0705 | 0.002 | 0.0041888 | 0.033217 | 3.3217e-05 | 0.375 | 11289.3639 | 57.5959 | -57.5959 | 18.3333 | 13.6333 | 56112.5577 | 1562.856 | 0.8366 | 0.20119 | 0.73854 | 0.00058783 | 0.00043414 | 89.8539 | 81.6672 | 81667.2037 | 294.0019 | 294001.9333
n/a | RPM550-MIN819 | n/a | Stainless steel | 7.93 | 2 | 550 | 1 | -550 | 819 | 25 | 15 | 500 | 0.04685 | 93.7 | 65.1 | 0.0705 | 0.002 | 0.0041888 | 0.033217 | 3.3217e-05 | 0.375 | 11289.3639 | 57.5959 | -57.5959 | 18.3333 | 13.65 | 56112.5577 | 1562.856 | 0.8366 | 0.20119 | 0.73854 | 0.00058783 | 0.00043414 | 89.8539 | 81.767 | 81767.0414 | 294.3613 | 294361.3489
n/a | RPM550-MIN820 | n/a | Stainless steel | 7.93 | 2 | 550 | 1 | -550 | 820 | 25 | 15 | 500 | 0.04685 | 93.7 | 65.1 | 0.0705 | 0.002 | 0.0041888 | 0.033217 | 3.3217e-05 | 0.375 | 11289.3639 | 57.5959 | -57.5959 | 18.3333 | 13.6667 | 56112.5577 | 1562.856 | 0.8366 | 0.20119 | 0.73854 | 0.00058783 | 0.00043414 | 89.8539 | 81.8669 | 81866.879 | 294.7208 | 294720.7645
n/a | RPM550-MIN821 | n/a | Stainless steel | 7.93 | 2 | 550 | 1 | -550 | 821 | 25 | 15 | 500 | 0.04685 | 93.7 | 65.1 | 0.0705 | 0.002 | 0.0041888 | 0.033217 | 3.3217e-05 | 0.375 | 11289.3639 | 57.5959 | -57.5959 | 18.3333 | 13.6833 | 56112.5577 | 1562.856 | 0.8366 | 0.20119 | 0.73854 | 0.00058783 | 0.00043414 | 89.8539 | 81.9667 | 81966.7167 | 295.0802 | 295080.18
n/a | RPM550-MIN822 | n/a | Stainless steel | 7.93 | 2 | 550 | 1 | -550 | 822 | 25 | 15 | 500 | 0.04685 | 93.7 | 65.1 | 0.0705 | 0.002 | 0.0041888 | 0.033217 | 3.3217e-05 | 0.375 | 11289.3639 | 57.5959 | -57.5959 | 18.3333 | 13.7 | 56112.5577 | 1562.856 | 0.8366 | 0.20119 | 0.73854 | 0.00058783 | 0.00043414 | 89.8539 | 82.0666 | 82066.5543 | 295.4396 | 295439.5956
n/a | RPM550-MIN823 | n/a | Stainless steel | 7.93 | 2 | 550 | 1 | -550 | 823 | 25 | 15 | 500 | 0.04685 | 93.7 | 65.1 | 0.0705 | 0.002 | 0.0041888 | 0.033217 | 3.3217e-05 | 0.375 | 11289.3639 | 57.5959 | -57.5959 | 18.3333 | 13.7167 | 56112.5577 | 1562.856 | 0.8366 | 0.20119 | 0.73854 | 0.00058783 | 0.00043414 | 89.8539 | 82.1664 | 82166.392 | 295.799 | 295799.0112
n/a | RPM550-MIN824 | n/a | Stainless steel | 7.93 | 2 | 550 | 1 | -550 | 824 | 25 | 15 | 500 | 0.04685 | 93.7 | 65.1 | 0.0705 | 0.002 | 0.0041888 | 0.033217 | 3.3217e-05 | 0.375 | 11289.3639 | 57.5959 | -57.5959 | 18.3333 | 13.7333 | 56112.5577 | 1562.856 | 0.8366 | 0.20119 | 0.73854 | 0.00058783 | 0.00043414 | 89.8539 | 82.2662 | 82266.2296 | 296.1584 | 296158.4267
n/a | RPM550-MIN825 | n/a | Stainless steel | 7.93 | 2 | 550 | 1 | -550 | 825 | 25 | 15 | 500 | 0.04685 | 93.7 | 65.1 | 0.0705 | 0.002 | 0.0041888 | 0.033217 | 3.3217e-05 | 0.375 | 11289.3639 | 57.5959 | -57.5959 | 18.3333 | 13.75 | 56112.5577 | 1562.856 | 0.8366 | 0.20119 | 0.73854 | 0.00058783 | 0.00043414 | 89.8539 | 82.3661 | 82366.0673 | 296.5178 | 296517.8423
n/a | RPM550-MIN826 | n/a | Stainless steel | 7.93 | 2 | 550 | 1 | -550 | 826 | 25 | 15 | 500 | 0.04685 | 93.7 | 65.1 | 0.0705 | 0.002 | 0.0041888 | 0.033217 | 3.3217e-05 | 0.375 | 11289.3639 | 57.5959 | -57.5959 | 18.3333 | 13.7667 | 56112.5577 | 1562.856 | 0.8366 | 0.20119 | 0.73854 | 0.00058783 | 0.00043414 | 89.8539 | 82.4659 | 82465.905 | 296.8773 | 296877.2579
n/a | RPM550-MIN827 | n/a | Stainless steel | 7.93 | 2 | 550 | 1 | -550 | 827 | 25 | 15 | 500 | 0.04685 | 93.7 | 65.1 | 0.0705 | 0.002 | 0.0041888 | 0.033217 | 3.3217e-05 | 0.375 | 11289.3639 | 57.5959 | -57.5959 | 18.3333 | 13.7833 | 56112.5577 | 1562.856 | 0.8366 | 0.20119 | 0.73854 | 0.00058783 | 0.00043414 | 89.8539 | 82.5657 | 82565.7426 | 297.2367 | 297236.6734
n/a | RPM550-MIN828 | n/a | Stainless steel | 7.93 | 2 | 550 | 1 | -550 | 828 | 25 | 15 | 500 | 0.04685 | 93.7 | 65.1 | 0.0705 | 0.002 | 0.0041888 | 0.033217 | 3.3217e-05 | 0.375 | 11289.3639 | 57.5959 | -57.5959 | 18.3333 | 13.8 | 56112.5577 | 1562.856 | 0.8366 | 0.20119 | 0.73854 | 0.00058783 | 0.00043414 | 89.8539 | 82.6656 | 82665.5803 | 297.5961 | 297596.089
n/a | RPM550-MIN829 | n/a | Stainless steel | 7.93 | 2 | 550 | 1 | -550 | 829 | 25 | 15 | 500 | 0.04685 | 93.7 | 65.1 | 0.0705 | 0.002 | 0.0041888 | 0.033217 | 3.3217e-05 | 0.375 | 11289.3639 | 57.5959 | -57.5959 | 18.3333 | 13.8167 | 56112.5577 | 1562.856 | 0.8366 | 0.20119 | 0.73854 | 0.00058783 | 0.00043414 | 89.8539 | 82.7654 | 82765.4179 | 297.9555 | 297955.5046
n/a | RPM550-MIN830 | n/a | Stainless steel | 7.93 | 2 | 550 | 1 | -550 | 830 | 25 | 15 | 500 | 0.04685 | 93.7 | 65.1 | 0.0705 | 0.002 | 0.0041888 | 0.033217 | 3.3217e-05 | 0.375 | 11289.3639 | 57.5959 | -57.5959 | 18.3333 | 13.8333 | 56112.5577 | 1562.856 | 0.8366 | 0.20119 | 0.73854 | 0.00058783 | 0.00043414 | 89.8539 | 82.8653 | 82865.2556 | 298.3149 | 298314.9201
n/a | RPM550-MIN831 | n/a | Stainless steel | 7.93 | 2 | 550 | 1 | -550 | 831 | 25 | 15 | 500 | 0.04685 | 93.7 | 65.1 | 0.0705 | 0.002 | 0.0041888 | 0.033217 | 3.3217e-05 | 0.375 | 11289.3639 | 57.5959 | -57.5959 | 18.3333 | 13.85 | 56112.5577 | 1562.856 | 0.8366 | 0.20119 | 0.73854 | 0.00058783 | 0.00043414 | 89.8539 | 82.9651 | 82965.0932 | 298.6743 | 298674.3357
n/a | RPM550-MIN832 | n/a | Stainless steel | 7.93 | 2 | 550 | 1 | -550 | 832 | 25 | 15 | 500 | 0.04685 | 93.7 | 65.1 | 0.0705 | 0.002 | 0.0041888 | 0.033217 | 3.3217e-05 | 0.375 | 11289.3639 | 57.5959 | -57.5959 | 18.3333 | 13.8667 | 56112.5577 | 1562.856 | 0.8366 | 0.20119 | 0.73854 | 0.00058783 | 0.00043414 | 89.8539 | 83.0649 | 83064.9309 | 299.0338 | 299033.7513
n/a | RPM550-MIN833 | n/a | Stainless steel | 7.93 | 2 | 550 | 1 | -550 | 833 | 25 | 15 | 500 | 0.04685 | 93.7 | 65.1 | 0.0705 | 0.002 | 0.0041888 | 0.033217 | 3.3217e-05 | 0.375 | 11289.3639 | 57.5959 | -57.5959 | 18.3333 | 13.8833 | 56112.5577 | 1562.856 | 0.8366 | 0.20119 | 0.73854 | 0.00058783 | 0.00043414 | 89.8539 | 83.1648 | 83164.7686 | 299.3932 | 299393.1668
n/a | RPM550-MIN834 | n/a | Stainless steel | 7.93 | 2 | 550 | 1 | -550 | 834 | 25 | 15 | 500 | 0.04685 | 93.7 | 65.1 | 0.0705 | 0.002 | 0.0041888 | 0.033217 | 3.3217e-05 | 0.375 | 11289.3639 | 57.5959 | -57.5959 | 18.3333 | 13.9 | 56112.5577 | 1562.856 | 0.8366 | 0.20119 | 0.73854 | 0.00058783 | 0.00043414 | 89.8539 | 83.2646 | 83264.6062 | 299.7526 | 299752.5824
n/a | RPM550-MIN835 | n/a | Stainless steel | 7.93 | 2 | 550 | 1 | -550 | 835 | 25 | 15 | 500 | 0.04685 | 93.7 | 65.1 | 0.0705 | 0.002 | 0.0041888 | 0.033217 | 3.3217e-05 | 0.375 | 11289.3639 | 57.5959 | -57.5959 | 18.3333 | 13.9167 | 56112.5577 | 1562.856 | 0.8366 | 0.20119 | 0.73854 | 0.00058783 | 0.00043414 | 89.8539 | 83.3644 | 83364.4439 | 300.112 | 300111.998
n/a | RPM550-MIN836 | n/a | Stainless steel | 7.93 | 2 | 550 | 1 | -550 | 836 | 25 | 15 | 500 | 0.04685 | 93.7 | 65.1 | 0.0705 | 0.002 | 0.0041888 | 0.033217 | 3.3217e-05 | 0.375 | 11289.3639 | 57.5959 | -57.5959 | 18.3333 | 13.9333 | 56112.5577 | 1562.856 | 0.8366 | 0.20119 | 0.73854 | 0.00058783 | 0.00043414 | 89.8539 | 83.4643 | 83464.2815 | 300.4714 | 300471.4135
n/a | RPM550-MIN837 | n/a | Stainless steel | 7.93 | 2 | 550 | 1 | -550 | 837 | 25 | 15 | 500 | 0.04685 | 93.7 | 65.1 | 0.0705 | 0.002 | 0.0041888 | 0.033217 | 3.3217e-05 | 0.375 | 11289.3639 | 57.5959 | -57.5959 | 18.3333 | 13.95 | 56112.5577 | 1562.856 | 0.8366 | 0.20119 | 0.73854 | 0.00058783 | 0.00043414 | 89.8539 | 83.5641 | 83564.1192 | 300.8308 | 300830.8291
n/a | RPM550-MIN838 | n/a | Stainless steel | 7.93 | 2 | 550 | 1 | -550 | 838 | 25 | 15 | 500 | 0.04685 | 93.7 | 65.1 | 0.0705 | 0.002 | 0.0041888 | 0.033217 | 3.3217e-05 | 0.375 | 11289.3639 | 57.5959 | -57.5959 | 18.3333 | 13.9667 | 56112.5577 | 1562.856 | 0.8366 | 0.20119 | 0.73854 | 0.00058783 | 0.00043414 | 89.8539 | 83.664 | 83663.9568 | 301.1902 | 301190.2447
n/a | RPM550-MIN839 | n/a | Stainless steel | 7.93 | 2 | 550 | 1 | -550 | 839 | 25 | 15 | 500 | 0.04685 | 93.7 | 65.1 | 0.0705 | 0.002 | 0.0041888 | 0.033217 | 3.3217e-05 | 0.375 | 11289.3639 | 57.5959 | -57.5959 | 18.3333 | 13.9833 | 56112.5577 | 1562.856 | 0.8366 | 0.20119 | 0.73854 | 0.00058783 | 0.00043414 | 89.8539 | 83.7638 | 83763.7945 | 301.5497 | 301549.6602
n/a | RPM550-MIN840 | n/a | Stainless steel | 7.93 | 2 | 550 | 1 | -550 | 840 | 25 | 15 | 500 | 0.04685 | 93.7 | 65.1 | 0.0705 | 0.002 | 0.0041888 | 0.033217 | 3.3217e-05 | 0.375 | 11289.3639 | 57.5959 | -57.5959 | 18.3333 | 14 | 56112.5577 | 1562.856 | 0.8366 | 0.20119 | 0.73854 | 0.00058783 | 0.00043414 | 89.8539 | 83.8636 | 83863.6322 | 301.9091 | 301909.0758
n/a | RPM550-MIN841 | n/a | Stainless steel | 7.93 | 2 | 550 | 1 | -550 | 841 | 25 | 15 | 500 | 0.04685 | 93.7 | 65.1 | 0.0705 | 0.002 | 0.0041888 | 0.033217 | 3.3217e-05 | 0.375 | 11289.3639 | 57.5959 | -57.5959 | 18.3333 | 14.0167 | 56112.5577 | 1562.856 | 0.8366 | 0.20119 | 0.73854 | 0.00058783 | 0.00043414 | 89.8539 | 83.9635 | 83963.4698 | 302.2685 | 302268.4914
n/a | RPM550-MIN842 | n/a | Stainless steel | 7.93 | 2 | 550 | 1 | -550 | 842 | 25 | 15 | 500 | 0.04685 | 93.7 | 65.1 | 0.0705 | 0.002 | 0.0041888 | 0.033217 | 3.3217e-05 | 0.375 | 11289.3639 | 57.5959 | -57.5959 | 18.3333 | 14.0333 | 56112.5577 | 1562.856 | 0.8366 | 0.20119 | 0.73854 | 0.00058783 | 0.00043414 | 89.8539 | 84.0633 | 84063.3075 | 302.6279 | 302627.9069
n/a | RPM550-MIN843 | n/a | Stainless steel | 7.93 | 2 | 550 | 1 | -550 | 843 | 25 | 15 | 500 | 0.04685 | 93.7 | 65.1 | 0.0705 | 0.002 | 0.0041888 | 0.033217 | 3.3217e-05 | 0.375 | 11289.3639 | 57.5959 | -57.5959 | 18.3333 | 14.05 | 56112.5577 | 1562.856 | 0.8366 | 0.20119 | 0.73854 | 0.00058783 | 0.00043414 | 89.8539 | 84.1631 | 84163.1451 | 302.9873 | 302987.3225
n/a | RPM550-MIN844 | n/a | Stainless steel | 7.93 | 2 | 550 | 1 | -550 | 844 | 25 | 15 | 500 | 0.04685 | 93.7 | 65.1 | 0.0705 | 0.002 | 0.0041888 | 0.033217 | 3.3217e-05 | 0.375 | 11289.3639 | 57.5959 | -57.5959 | 18.3333 | 14.0667 | 56112.5577 | 1562.856 | 0.8366 | 0.20119 | 0.73854 | 0.00058783 | 0.00043414 | 89.8539 | 84.263 | 84262.9828 | 303.3467 | 303346.7381
n/a | RPM550-MIN845 | n/a | Stainless steel | 7.93 | 2 | 550 | 1 | -550 | 845 | 25 | 15 | 500 | 0.04685 | 93.7 | 65.1 | 0.0705 | 0.002 | 0.0041888 | 0.033217 | 3.3217e-05 | 0.375 | 11289.3639 | 57.5959 | -57.5959 | 18.3333 | 14.0833 | 56112.5577 | 1562.856 | 0.8366 | 0.20119 | 0.73854 | 0.00058783 | 0.00043414 | 89.8539 | 84.3628 | 84362.8205 | 303.7062 | 303706.1536
n/a | RPM550-MIN846 | n/a | Stainless steel | 7.93 | 2 | 550 | 1 | -550 | 846 | 25 | 15 | 500 | 0.04685 | 93.7 | 65.1 | 0.0705 | 0.002 | 0.0041888 | 0.033217 | 3.3217e-05 | 0.375 | 11289.3639 | 57.5959 | -57.5959 | 18.3333 | 14.1 | 56112.5577 | 1562.856 | 0.8366 | 0.20119 | 0.73854 | 0.00058783 | 0.00043414 | 89.8539 | 84.4627 | 84462.6581 | 304.0656 | 304065.5692
n/a | RPM550-MIN847 | n/a | Stainless steel | 7.93 | 2 | 550 | 1 | -550 | 847 | 25 | 15 | 500 | 0.04685 | 93.7 | 65.1 | 0.0705 | 0.002 | 0.0041888 | 0.033217 | 3.3217e-05 | 0.375 | 11289.3639 | 57.5959 | -57.5959 | 18.3333 | 14.1167 | 56112.5577 | 1562.856 | 0.8366 | 0.20119 | 0.73854 | 0.00058783 | 0.00043414 | 89.8539 | 84.5625 | 84562.4958 | 304.425 | 304424.9848
n/a | RPM550-MIN848 | n/a | Stainless steel | 7.93 | 2 | 550 | 1 | -550 | 848 | 25 | 15 | 500 | 0.04685 | 93.7 | 65.1 | 0.0705 | 0.002 | 0.0041888 | 0.033217 | 3.3217e-05 | 0.375 | 11289.3639 | 57.5959 | -57.5959 | 18.3333 | 14.1333 | 56112.5577 | 1562.856 | 0.8366 | 0.20119 | 0.73854 | 0.00058783 | 0.00043414 | 89.8539 | 84.6623 | 84662.3334 | 304.7844 | 304784.4003
n/a | RPM550-MIN849 | n/a | Stainless steel | 7.93 | 2 | 550 | 1 | -550 | 849 | 25 | 15 | 500 | 0.04685 | 93.7 | 65.1 | 0.0705 | 0.002 | 0.0041888 | 0.033217 | 3.3217e-05 | 0.375 | 11289.3639 | 57.5959 | -57.5959 | 18.3333 | 14.15 | 56112.5577 | 1562.856 | 0.8366 | 0.20119 | 0.73854 | 0.00058783 | 0.00043414 | 89.8539 | 84.7622 | 84762.1711 | 305.1438 | 305143.8159
n/a | RPM550-MIN850 | n/a | Stainless steel | 7.93 | 2 | 550 | 1 | -550 | 850 | 25 | 15 | 500 | 0.04685 | 93.7 | 65.1 | 0.0705 | 0.002 | 0.0041888 | 0.033217 | 3.3217e-05 | 0.375 | 11289.3639 | 57.5959 | -57.5959 | 18.3333 | 14.1667 | 56112.5577 | 1562.856 | 0.8366 | 0.20119 | 0.73854 | 0.00058783 | 0.00043414 | 89.8539 | 84.862 | 84862.0087 | 305.5032 | 305503.2315
n/a | RPM550-MIN851 | n/a | Stainless steel | 7.93 | 2 | 550 | 1 | -550 | 851 | 25 | 15 | 500 | 0.04685 | 93.7 | 65.1 | 0.0705 | 0.002 | 0.0041888 | 0.033217 | 3.3217e-05 | 0.375 | 11289.3639 | 57.5959 | -57.5959 | 18.3333 | 14.1833 | 56112.5577 | 1562.856 | 0.8366 | 0.20119 | 0.73854 | 0.00058783 | 0.00043414 | 89.8539 | 84.9618 | 84961.8464 | 305.8626 | 305862.647
n/a | RPM550-MIN852 | n/a | Stainless steel | 7.93 | 2 | 550 | 1 | -550 | 852 | 25 | 15 | 500 | 0.04685 | 93.7 | 65.1 | 0.0705 | 0.002 | 0.0041888 | 0.033217 | 3.3217e-05 | 0.375 | 11289.3639 | 57.5959 | -57.5959 | 18.3333 | 14.2 | 56112.5577 | 1562.856 | 0.8366 | 0.20119 | 0.73854 | 0.00058783 | 0.00043414 | 89.8539 | 85.0617 | 85061.6841 | 306.2221 | 306222.0626
n/a | RPM550-MIN853 | n/a | Stainless steel | 7.93 | 2 | 550 | 1 | -550 | 853 | 25 | 15 | 500 | 0.04685 | 93.7 | 65.1 | 0.0705 | 0.002 | 0.0041888 | 0.033217 | 3.3217e-05 | 0.375 | 11289.3639 | 57.5959 | -57.5959 | 18.3333 | 14.2167 | 56112.5577 | 1562.856 | 0.8366 | 0.20119 | 0.73854 | 0.00058783 | 0.00043414 | 89.8539 | 85.1615 | 85161.5217 | 306.5815 | 306581.4782
n/a | RPM550-MIN854 | n/a | Stainless steel | 7.93 | 2 | 550 | 1 | -550 | 854 | 25 | 15 | 500 | 0.04685 | 93.7 | 65.1 | 0.0705 | 0.002 | 0.0041888 | 0.033217 | 3.3217e-05 | 0.375 | 11289.3639 | 57.5959 | -57.5959 | 18.3333 | 14.2333 | 56112.5577 | 1562.856 | 0.8366 | 0.20119 | 0.73854 | 0.00058783 | 0.00043414 | 89.8539 | 85.2614 | 85261.3594 | 306.9409 | 306940.8937
n/a | RPM550-MIN855 | n/a | Stainless steel | 7.93 | 2 | 550 | 1 | -550 | 855 | 25 | 15 | 500 | 0.04685 | 93.7 | 65.1 | 0.0705 | 0.002 | 0.0041888 | 0.033217 | 3.3217e-05 | 0.375 | 11289.3639 | 57.5959 | -57.5959 | 18.3333 | 14.25 | 56112.5577 | 1562.856 | 0.8366 | 0.20119 | 0.73854 | 0.00058783 | 0.00043414 | 89.8539 | 85.3612 | 85361.197 | 307.3003 | 307300.3093
n/a | RPM550-MIN856 | n/a | Stainless steel | 7.93 | 2 | 550 | 1 | -550 | 856 | 25 | 15 | 500 | 0.04685 | 93.7 | 65.1 | 0.0705 | 0.002 | 0.0041888 | 0.033217 | 3.3217e-05 | 0.375 | 11289.3639 | 57.5959 | -57.5959 | 18.3333 | 14.2667 | 56112.5577 | 1562.856 | 0.8366 | 0.20119 | 0.73854 | 0.00058783 | 0.00043414 | 89.8539 | 85.461 | 85461.0347 | 307.6597 | 307659.7249
n/a | RPM550-MIN857 | n/a | Stainless steel | 7.93 | 2 | 550 | 1 | -550 | 857 | 25 | 15 | 500 | 0.04685 | 93.7 | 65.1 | 0.0705 | 0.002 | 0.0041888 | 0.033217 | 3.3217e-05 | 0.375 | 11289.3639 | 57.5959 | -57.5959 | 18.3333 | 14.2833 | 56112.5577 | 1562.856 | 0.8366 | 0.20119 | 0.73854 | 0.00058783 | 0.00043414 | 89.8539 | 85.5609 | 85560.8723 | 308.0191 | 308019.1404
n/a | RPM550-MIN858 | n/a | Stainless steel | 7.93 | 2 | 550 | 1 | -550 | 858 | 25 | 15 | 500 | 0.04685 | 93.7 | 65.1 | 0.0705 | 0.002 | 0.0041888 | 0.033217 | 3.3217e-05 | 0.375 | 11289.3639 | 57.5959 | -57.5959 | 18.3333 | 14.3 | 56112.5577 | 1562.856 | 0.8366 | 0.20119 | 0.73854 | 0.00058783 | 0.00043414 | 89.8539 | 85.6607 | 85660.71 | 308.3786 | 308378.556
n/a | RPM550-MIN859 | n/a | Stainless steel | 7.93 | 2 | 550 | 1 | -550 | 859 | 25 | 15 | 500 | 0.04685 | 93.7 | 65.1 | 0.0705 | 0.002 | 0.0041888 | 0.033217 | 3.3217e-05 | 0.375 | 11289.3639 | 57.5959 | -57.5959 | 18.3333 | 14.3167 | 56112.5577 | 1562.856 | 0.8366 | 0.20119 | 0.73854 | 0.00058783 | 0.00043414 | 89.8539 | 85.7605 | 85760.5477 | 308.738 | 308737.9716
n/a | RPM550-MIN860 | n/a | Stainless steel | 7.93 | 2 | 550 | 1 | -550 | 860 | 25 | 15 | 500 | 0.04685 | 93.7 | 65.1 | 0.0705 | 0.002 | 0.0041888 | 0.033217 | 3.3217e-05 | 0.375 | 11289.3639 | 57.5959 | -57.5959 | 18.3333 | 14.3333 | 56112.5577 | 1562.856 | 0.8366 | 0.20119 | 0.73854 | 0.00058783 | 0.00043414 | 89.8539 | 85.8604 | 85860.3853 | 309.0974 | 309097.3871
n/a | RPM550-MIN861 | n/a | Stainless steel | 7.93 | 2 | 550 | 1 | -550 | 861 | 25 | 15 | 500 | 0.04685 | 93.7 | 65.1 | 0.0705 | 0.002 | 0.0041888 | 0.033217 | 3.3217e-05 | 0.375 | 11289.3639 | 57.5959 | -57.5959 | 18.3333 | 14.35 | 56112.5577 | 1562.856 | 0.8366 | 0.20119 | 0.73854 | 0.00058783 | 0.00043414 | 89.8539 | 85.9602 | 85960.223 | 309.4568 | 309456.8027
n/a | RPM550-MIN862 | n/a | Stainless steel | 7.93 | 2 | 550 | 1 | -550 | 862 | 25 | 15 | 500 | 0.04685 | 93.7 | 65.1 | 0.0705 | 0.002 | 0.0041888 | 0.033217 | 3.3217e-05 | 0.375 | 11289.3639 | 57.5959 | -57.5959 | 18.3333 | 14.3667 | 56112.5577 | 1562.856 | 0.8366 | 0.20119 | 0.73854 | 0.00058783 | 0.00043414 | 89.8539 | 86.0601 | 86060.0606 | 309.8162 | 309816.2183
n/a | RPM550-MIN863 | n/a | Stainless steel | 7.93 | 2 | 550 | 1 | -550 | 863 | 25 | 15 | 500 | 0.04685 | 93.7 | 65.1 | 0.0705 | 0.002 | 0.0041888 | 0.033217 | 3.3217e-05 | 0.375 | 11289.3639 | 57.5959 | -57.5959 | 18.3333 | 14.3833 | 56112.5577 | 1562.856 | 0.8366 | 0.20119 | 0.73854 | 0.00058783 | 0.00043414 | 89.8539 | 86.1599 | 86159.8983 | 310.1756 | 310175.6338
n/a | RPM550-MIN864 | n/a | Stainless steel | 7.93 | 2 | 550 | 1 | -550 | 864 | 25 | 15 | 500 | 0.04685 | 93.7 | 65.1 | 0.0705 | 0.002 | 0.0041888 | 0.033217 | 3.3217e-05 | 0.375 | 11289.3639 | 57.5959 | -57.5959 | 18.3333 | 14.4 | 56112.5577 | 1562.856 | 0.8366 | 0.20119 | 0.73854 | 0.00058783 | 0.00043414 | 89.8539 | 86.2597 | 86259.7359 | 310.535 | 310535.0494
n/a | RPM550-MIN865 | n/a | Stainless steel | 7.93 | 2 | 550 | 1 | -550 | 865 | 25 | 15 | 500 | 0.04685 | 93.7 | 65.1 | 0.0705 | 0.002 | 0.0041888 | 0.033217 | 3.3217e-05 | 0.375 | 11289.3639 | 57.5959 | -57.5959 | 18.3333 | 14.4167 | 56112.5577 | 1562.856 | 0.8366 | 0.20119 | 0.73854 | 0.00058783 | 0.00043414 | 89.8539 | 86.3596 | 86359.5736 | 310.8945 | 310894.465
n/a | RPM550-MIN866 | n/a | Stainless steel | 7.93 | 2 | 550 | 1 | -550 | 866 | 25 | 15 | 500 | 0.04685 | 93.7 | 65.1 | 0.0705 | 0.002 | 0.0041888 | 0.033217 | 3.3217e-05 | 0.375 | 11289.3639 | 57.5959 | -57.5959 | 18.3333 | 14.4333 | 56112.5577 | 1562.856 | 0.8366 | 0.20119 | 0.73854 | 0.00058783 | 0.00043414 | 89.8539 | 86.4594 | 86459.4113 | 311.2539 | 311253.8805
n/a | RPM550-MIN867 | n/a | Stainless steel | 7.93 | 2 | 550 | 1 | -550 | 867 | 25 | 15 | 500 | 0.04685 | 93.7 | 65.1 | 0.0705 | 0.002 | 0.0041888 | 0.033217 | 3.3217e-05 | 0.375 | 11289.3639 | 57.5959 | -57.5959 | 18.3333 | 14.45 | 56112.5577 | 1562.856 | 0.8366 | 0.20119 | 0.73854 | 0.00058783 | 0.00043414 | 89.8539 | 86.5592 | 86559.2489 | 311.6133 | 311613.2961
n/a | RPM550-MIN868 | n/a | Stainless steel | 7.93 | 2 | 550 | 1 | -550 | 868 | 25 | 15 | 500 | 0.04685 | 93.7 | 65.1 | 0.0705 | 0.002 | 0.0041888 | 0.033217 | 3.3217e-05 | 0.375 | 11289.3639 | 57.5959 | -57.5959 | 18.3333 | 14.4667 | 56112.5577 | 1562.856 | 0.8366 | 0.20119 | 0.73854 | 0.00058783 | 0.00043414 | 89.8539 | 86.6591 | 86659.0866 | 311.9727 | 311972.7117
n/a | RPM550-MIN869 | n/a | Stainless steel | 7.93 | 2 | 550 | 1 | -550 | 869 | 25 | 15 | 500 | 0.04685 | 93.7 | 65.1 | 0.0705 | 0.002 | 0.0041888 | 0.033217 | 3.3217e-05 | 0.375 | 11289.3639 | 57.5959 | -57.5959 | 18.3333 | 14.4833 | 56112.5577 | 1562.856 | 0.8366 | 0.20119 | 0.73854 | 0.00058783 | 0.00043414 | 89.8539 | 86.7589 | 86758.9242 | 312.3321 | 312332.1272
n/a | RPM550-MIN870 | n/a | Stainless steel | 7.93 | 2 | 550 | 1 | -550 | 870 | 25 | 15 | 500 | 0.04685 | 93.7 | 65.1 | 0.0705 | 0.002 | 0.0041888 | 0.033217 | 3.3217e-05 | 0.375 | 11289.3639 | 57.5959 | -57.5959 | 18.3333 | 14.5 | 56112.5577 | 1562.856 | 0.8366 | 0.20119 | 0.73854 | 0.00058783 | 0.00043414 | 89.8539 | 86.8588 | 86858.7619 | 312.6915 | 312691.5428
n/a | RPM550-MIN871 | n/a | Stainless steel | 7.93 | 2 | 550 | 1 | -550 | 871 | 25 | 15 | 500 | 0.04685 | 93.7 | 65.1 | 0.0705 | 0.002 | 0.0041888 | 0.033217 | 3.3217e-05 | 0.375 | 11289.3639 | 57.5959 | -57.5959 | 18.3333 | 14.5167 | 56112.5577 | 1562.856 | 0.8366 | 0.20119 | 0.73854 | 0.00058783 | 0.00043414 | 89.8539 | 86.9586 | 86958.5995 | 313.051 | 313050.9583
n/a | RPM550-MIN872 | n/a | Stainless steel | 7.93 | 2 | 550 | 1 | -550 | 872 | 25 | 15 | 500 | 0.04685 | 93.7 | 65.1 | 0.0705 | 0.002 | 0.0041888 | 0.033217 | 3.3217e-05 | 0.375 | 11289.3639 | 57.5959 | -57.5959 | 18.3333 | 14.5333 | 56112.5577 | 1562.856 | 0.8366 | 0.20119 | 0.73854 | 0.00058783 | 0.00043414 | 89.8539 | 87.0584 | 87058.4372 | 313.4104 | 313410.3739
n/a | RPM550-MIN873 | n/a | Stainless steel | 7.93 | 2 | 550 | 1 | -550 | 873 | 25 | 15 | 500 | 0.04685 | 93.7 | 65.1 | 0.0705 | 0.002 | 0.0041888 | 0.033217 | 3.3217e-05 | 0.375 | 11289.3639 | 57.5959 | -57.5959 | 18.3333 | 14.55 | 56112.5577 | 1562.856 | 0.8366 | 0.20119 | 0.73854 | 0.00058783 | 0.00043414 | 89.8539 | 87.1583 | 87158.2749 | 313.7698 | 313769.7895
n/a | RPM550-MIN874 | n/a | Stainless steel | 7.93 | 2 | 550 | 1 | -550 | 874 | 25 | 15 | 500 | 0.04685 | 93.7 | 65.1 | 0.0705 | 0.002 | 0.0041888 | 0.033217 | 3.3217e-05 | 0.375 | 11289.3639 | 57.5959 | -57.5959 | 18.3333 | 14.5667 | 56112.5577 | 1562.856 | 0.8366 | 0.20119 | 0.73854 | 0.00058783 | 0.00043414 | 89.8539 | 87.2581 | 87258.1125 | 314.1292 | 314129.205
n/a | RPM550-MIN875 | n/a | Stainless steel | 7.93 | 2 | 550 | 1 | -550 | 875 | 25 | 15 | 500 | 0.04685 | 93.7 | 65.1 | 0.0705 | 0.002 | 0.0041888 | 0.033217 | 3.3217e-05 | 0.375 | 11289.3639 | 57.5959 | -57.5959 | 18.3333 | 14.5833 | 56112.5577 | 1562.856 | 0.8366 | 0.20119 | 0.73854 | 0.00058783 | 0.00043414 | 89.8539 | 87.358 | 87357.9502 | 314.4886 | 314488.6206
n/a | RPM550-MIN876 | n/a | Stainless steel | 7.93 | 2 | 550 | 1 | -550 | 876 | 25 | 15 | 500 | 0.04685 | 93.7 | 65.1 | 0.0705 | 0.002 | 0.0041888 | 0.033217 | 3.3217e-05 | 0.375 | 11289.3639 | 57.5959 | -57.5959 | 18.3333 | 14.6 | 56112.5577 | 1562.856 | 0.8366 | 0.20119 | 0.73854 | 0.00058783 | 0.00043414 | 89.8539 | 87.4578 | 87457.7878 | 314.848 | 314848.0362
n/a | RPM550-MIN877 | n/a | Stainless steel | 7.93 | 2 | 550 | 1 | -550 | 877 | 25 | 15 | 500 | 0.04685 | 93.7 | 65.1 | 0.0705 | 0.002 | 0.0041888 | 0.033217 | 3.3217e-05 | 0.375 | 11289.3639 | 57.5959 | -57.5959 | 18.3333 | 14.6167 | 56112.5577 | 1562.856 | 0.8366 | 0.20119 | 0.73854 | 0.00058783 | 0.00043414 | 89.8539 | 87.5576 | 87557.6255 | 315.2075 | 315207.4517
n/a | RPM550-MIN878 | n/a | Stainless steel | 7.93 | 2 | 550 | 1 | -550 | 878 | 25 | 15 | 500 | 0.04685 | 93.7 | 65.1 | 0.0705 | 0.002 | 0.0041888 | 0.033217 | 3.3217e-05 | 0.375 | 11289.3639 | 57.5959 | -57.5959 | 18.3333 | 14.6333 | 56112.5577 | 1562.856 | 0.8366 | 0.20119 | 0.73854 | 0.00058783 | 0.00043414 | 89.8539 | 87.6575 | 87657.4631 | 315.5669 | 315566.8673
n/a | RPM550-MIN879 | n/a | Stainless steel | 7.93 | 2 | 550 | 1 | -550 | 879 | 25 | 15 | 500 | 0.04685 | 93.7 | 65.1 | 0.0705 | 0.002 | 0.0041888 | 0.033217 | 3.3217e-05 | 0.375 | 11289.3639 | 57.5959 | -57.5959 | 18.3333 | 14.65 | 56112.5577 | 1562.856 | 0.8366 | 0.20119 | 0.73854 | 0.00058783 | 0.00043414 | 89.8539 | 87.7573 | 87757.3008 | 315.9263 | 315926.2829
n/a | RPM550-MIN880 | n/a | Stainless steel | 7.93 | 2 | 550 | 1 | -550 | 880 | 25 | 15 | 500 | 0.04685 | 93.7 | 65.1 | 0.0705 | 0.002 | 0.0041888 | 0.033217 | 3.3217e-05 | 0.375 | 11289.3639 | 57.5959 | -57.5959 | 18.3333 | 14.6667 | 56112.5577 | 1562.856 | 0.8366 | 0.20119 | 0.73854 | 0.00058783 | 0.00043414 | 89.8539 | 87.8571 | 87857.1385 | 316.2857 | 316285.6984
n/a | RPM550-MIN881 | n/a | Stainless steel | 7.93 | 2 | 550 | 1 | -550 | 881 | 25 | 15 | 500 | 0.04685 | 93.7 | 65.1 | 0.0705 | 0.002 | 0.0041888 | 0.033217 | 3.3217e-05 | 0.375 | 11289.3639 | 57.5959 | -57.5959 | 18.3333 | 14.6833 | 56112.5577 | 1562.856 | 0.8366 | 0.20119 | 0.73854 | 0.00058783 | 0.00043414 | 89.8539 | 87.957 | 87956.9761 | 316.6451 | 316645.114
n/a | RPM550-MIN882 | n/a | Stainless steel | 7.93 | 2 | 550 | 1 | -550 | 882 | 25 | 15 | 500 | 0.04685 | 93.7 | 65.1 | 0.0705 | 0.002 | 0.0041888 | 0.033217 | 3.3217e-05 | 0.375 | 11289.3639 | 57.5959 | -57.5959 | 18.3333 | 14.7 | 56112.5577 | 1562.856 | 0.8366 | 0.20119 | 0.73854 | 0.00058783 | 0.00043414 | 89.8539 | 88.0568 | 88056.8138 | 317.0045 | 317004.5296
n/a | RPM550-MIN883 | n/a | Stainless steel | 7.93 | 2 | 550 | 1 | -550 | 883 | 25 | 15 | 500 | 0.04685 | 93.7 | 65.1 | 0.0705 | 0.002 | 0.0041888 | 0.033217 | 3.3217e-05 | 0.375 | 11289.3639 | 57.5959 | -57.5959 | 18.3333 | 14.7167 | 56112.5577 | 1562.856 | 0.8366 | 0.20119 | 0.73854 | 0.00058783 | 0.00043414 | 89.8539 | 88.1567 | 88156.6514 | 317.3639 | 317363.9451
n/a | RPM550-MIN884 | n/a | Stainless steel | 7.93 | 2 | 550 | 1 | -550 | 884 | 25 | 15 | 500 | 0.04685 | 93.7 | 65.1 | 0.0705 | 0.002 | 0.0041888 | 0.033217 | 3.3217e-05 | 0.375 | 11289.3639 | 57.5959 | -57.5959 | 18.3333 | 14.7333 | 56112.5577 | 1562.856 | 0.8366 | 0.20119 | 0.73854 | 0.00058783 | 0.00043414 | 89.8539 | 88.2565 | 88256.4891 | 317.7234 | 317723.3607
n/a | RPM550-MIN885 | n/a | Stainless steel | 7.93 | 2 | 550 | 1 | -550 | 885 | 25 | 15 | 500 | 0.04685 | 93.7 | 65.1 | 0.0705 | 0.002 | 0.0041888 | 0.033217 | 3.3217e-05 | 0.375 | 11289.3639 | 57.5959 | -57.5959 | 18.3333 | 14.75 | 56112.5577 | 1562.856 | 0.8366 | 0.20119 | 0.73854 | 0.00058783 | 0.00043414 | 89.8539 | 88.3563 | 88356.3267 | 318.0828 | 318082.7763
n/a | RPM550-MIN886 | n/a | Stainless steel | 7.93 | 2 | 550 | 1 | -550 | 886 | 25 | 15 | 500 | 0.04685 | 93.7 | 65.1 | 0.0705 | 0.002 | 0.0041888 | 0.033217 | 3.3217e-05 | 0.375 | 11289.3639 | 57.5959 | -57.5959 | 18.3333 | 14.7667 | 56112.5577 | 1562.856 | 0.8366 | 0.20119 | 0.73854 | 0.00058783 | 0.00043414 | 89.8539 | 88.4562 | 88456.1644 | 318.4422 | 318442.1918
n/a | RPM550-MIN887 | n/a | Stainless steel | 7.93 | 2 | 550 | 1 | -550 | 887 | 25 | 15 | 500 | 0.04685 | 93.7 | 65.1 | 0.0705 | 0.002 | 0.0041888 | 0.033217 | 3.3217e-05 | 0.375 | 11289.3639 | 57.5959 | -57.5959 | 18.3333 | 14.7833 | 56112.5577 | 1562.856 | 0.8366 | 0.20119 | 0.73854 | 0.00058783 | 0.00043414 | 89.8539 | 88.556 | 88556.0021 | 318.8016 | 318801.6074
n/a | RPM550-MIN888 | n/a | Stainless steel | 7.93 | 2 | 550 | 1 | -550 | 888 | 25 | 15 | 500 | 0.04685 | 93.7 | 65.1 | 0.0705 | 0.002 | 0.0041888 | 0.033217 | 3.3217e-05 | 0.375 | 11289.3639 | 57.5959 | -57.5959 | 18.3333 | 14.8 | 56112.5577 | 1562.856 | 0.8366 | 0.20119 | 0.73854 | 0.00058783 | 0.00043414 | 89.8539 | 88.6558 | 88655.8397 | 319.161 | 319161.023
n/a | RPM550-MIN889 | n/a | Stainless steel | 7.93 | 2 | 550 | 1 | -550 | 889 | 25 | 15 | 500 | 0.04685 | 93.7 | 65.1 | 0.0705 | 0.002 | 0.0041888 | 0.033217 | 3.3217e-05 | 0.375 | 11289.3639 | 57.5959 | -57.5959 | 18.3333 | 14.8167 | 56112.5577 | 1562.856 | 0.8366 | 0.20119 | 0.73854 | 0.00058783 | 0.00043414 | 89.8539 | 88.7557 | 88755.6774 | 319.5204 | 319520.4385
n/a | RPM550-MIN890 | n/a | Stainless steel | 7.93 | 2 | 550 | 1 | -550 | 890 | 25 | 15 | 500 | 0.04685 | 93.7 | 65.1 | 0.0705 | 0.002 | 0.0041888 | 0.033217 | 3.3217e-05 | 0.375 | 11289.3639 | 57.5959 | -57.5959 | 18.3333 | 14.8333 | 56112.5577 | 1562.856 | 0.8366 | 0.20119 | 0.73854 | 0.00058783 | 0.00043414 | 89.8539 | 88.8555 | 88855.515 | 319.8799 | 319879.8541
n/a | RPM550-MIN891 | n/a | Stainless steel | 7.93 | 2 | 550 | 1 | -550 | 891 | 25 | 15 | 500 | 0.04685 | 93.7 | 65.1 | 0.0705 | 0.002 | 0.0041888 | 0.033217 | 3.3217e-05 | 0.375 | 11289.3639 | 57.5959 | -57.5959 | 18.3333 | 14.85 | 56112.5577 | 1562.856 | 0.8366 | 0.20119 | 0.73854 | 0.00058783 | 0.00043414 | 89.8539 | 88.9554 | 88955.3527 | 320.2393 | 320239.2697
n/a | RPM550-MIN892 | n/a | Stainless steel | 7.93 | 2 | 550 | 1 | -550 | 892 | 25 | 15 | 500 | 0.04685 | 93.7 | 65.1 | 0.0705 | 0.002 | 0.0041888 | 0.033217 | 3.3217e-05 | 0.375 | 11289.3639 | 57.5959 | -57.5959 | 18.3333 | 14.8667 | 56112.5577 | 1562.856 | 0.8366 | 0.20119 | 0.73854 | 0.00058783 | 0.00043414 | 89.8539 | 89.0552 | 89055.1903 | 320.5987 | 320598.6852
n/a | RPM550-MIN893 | n/a | Stainless steel | 7.93 | 2 | 550 | 1 | -550 | 893 | 25 | 15 | 500 | 0.04685 | 93.7 | 65.1 | 0.0705 | 0.002 | 0.0041888 | 0.033217 | 3.3217e-05 | 0.375 | 11289.3639 | 57.5959 | -57.5959 | 18.3333 | 14.8833 | 56112.5577 | 1562.856 | 0.8366 | 0.20119 | 0.73854 | 0.00058783 | 0.00043414 | 89.8539 | 89.155 | 89155.028 | 320.9581 | 320958.1008
n/a | RPM550-MIN894 | n/a | Stainless steel | 7.93 | 2 | 550 | 1 | -550 | 894 | 25 | 15 | 500 | 0.04685 | 93.7 | 65.1 | 0.0705 | 0.002 | 0.0041888 | 0.033217 | 3.3217e-05 | 0.375 | 11289.3639 | 57.5959 | -57.5959 | 18.3333 | 14.9 | 56112.5577 | 1562.856 | 0.8366 | 0.20119 | 0.73854 | 0.00058783 | 0.00043414 | 89.8539 | 89.2549 | 89254.8657 | 321.3175 | 321317.5164
n/a | RPM550-MIN895 | n/a | Stainless steel | 7.93 | 2 | 550 | 1 | -550 | 895 | 25 | 15 | 500 | 0.04685 | 93.7 | 65.1 | 0.0705 | 0.002 | 0.0041888 | 0.033217 | 3.3217e-05 | 0.375 | 11289.3639 | 57.5959 | -57.5959 | 18.3333 | 14.9167 | 56112.5577 | 1562.856 | 0.8366 | 0.20119 | 0.73854 | 0.00058783 | 0.00043414 | 89.8539 | 89.3547 | 89354.7033 | 321.6769 | 321676.9319
n/a | RPM550-MIN896 | n/a | Stainless steel | 7.93 | 2 | 550 | 1 | -550 | 896 | 25 | 15 | 500 | 0.04685 | 93.7 | 65.1 | 0.0705 | 0.002 | 0.0041888 | 0.033217 | 3.3217e-05 | 0.375 | 11289.3639 | 57.5959 | -57.5959 | 18.3333 | 14.9333 | 56112.5577 | 1562.856 | 0.8366 | 0.20119 | 0.73854 | 0.00058783 | 0.00043414 | 89.8539 | 89.4545 | 89454.541 | 322.0363 | 322036.3475
n/a | RPM550-MIN897 | n/a | Stainless steel | 7.93 | 2 | 550 | 1 | -550 | 897 | 25 | 15 | 500 | 0.04685 | 93.7 | 65.1 | 0.0705 | 0.002 | 0.0041888 | 0.033217 | 3.3217e-05 | 0.375 | 11289.3639 | 57.5959 | -57.5959 | 18.3333 | 14.95 | 56112.5577 | 1562.856 | 0.8366 | 0.20119 | 0.73854 | 0.00058783 | 0.00043414 | 89.8539 | 89.5544 | 89554.3786 | 322.3958 | 322395.7631
n/a | RPM550-MIN898 | n/a | Stainless steel | 7.93 | 2 | 550 | 1 | -550 | 898 | 25 | 15 | 500 | 0.04685 | 93.7 | 65.1 | 0.0705 | 0.002 | 0.0041888 | 0.033217 | 3.3217e-05 | 0.375 | 11289.3639 | 57.5959 | -57.5959 | 18.3333 | 14.9667 | 56112.5577 | 1562.856 | 0.8366 | 0.20119 | 0.73854 | 0.00058783 | 0.00043414 | 89.8539 | 89.6542 | 89654.2163 | 322.7552 | 322755.1786
n/a | RPM550-MIN899 | n/a | Stainless steel | 7.93 | 2 | 550 | 1 | -550 | 899 | 25 | 15 | 500 | 0.04685 | 93.7 | 65.1 | 0.0705 | 0.002 | 0.0041888 | 0.033217 | 3.3217e-05 | 0.375 | 11289.3639 | 57.5959 | -57.5959 | 18.3333 | 14.9833 | 56112.5577 | 1562.856 | 0.8366 | 0.20119 | 0.73854 | 0.00058783 | 0.00043414 | 89.8539 | 89.7541 | 89754.0539 | 323.1146 | 323114.5942
n/a | RPM550-MIN900 | n/a | Stainless steel | 7.93 | 2 | 550 | 1 | -550 | 900 | 25 | 15 | 500 | 0.04685 | 93.7 | 65.1 | 0.0705 | 0.002 | 0.0041888 | 0.033217 | 3.3217e-05 | 0.375 | 11289.3639 | 57.5959 | -57.5959 | 18.3333 | 15 | 56112.5577 | 1562.856 | 0.8366 | 0.20119 | 0.73854 | 0.00058783 | 0.00043414 | 89.8539 | 89.8539 | 89853.8916 | 323.474 | 323474.0098
n/a | RPM550-MIN901 | n/a | Stainless steel | 7.93 | 2 | 550 | 1 | -550 | 901 | 25 | 15 | 500 | 0.04685 | 93.7 | 65.1 | 0.0705 | 0.002 | 0.0041888 | 0.033217 | 3.3217e-05 | 0.375 | 11289.3639 | 57.5959 | -57.5959 | 18.3333 | 15.0167 | 56112.5577 | 1562.856 | 0.8366 | 0.20119 | 0.73854 | 0.00058783 | 0.00043414 | 89.8539 | 89.9537 | 89953.7293 | 323.8334 | 323833.4253
n/a | RPM550-MIN902 | n/a | Stainless steel | 7.93 | 2 | 550 | 1 | -550 | 902 | 25 | 15 | 500 | 0.04685 | 93.7 | 65.1 | 0.0705 | 0.002 | 0.0041888 | 0.033217 | 3.3217e-05 | 0.375 | 11289.3639 | 57.5959 | -57.5959 | 18.3333 | 15.0333 | 56112.5577 | 1562.856 | 0.8366 | 0.20119 | 0.73854 | 0.00058783 | 0.00043414 | 89.8539 | 90.0536 | 90053.5669 | 324.1928 | 324192.8409
n/a | RPM550-MIN903 | n/a | Stainless steel | 7.93 | 2 | 550 | 1 | -550 | 903 | 25 | 15 | 500 | 0.04685 | 93.7 | 65.1 | 0.0705 | 0.002 | 0.0041888 | 0.033217 | 3.3217e-05 | 0.375 | 11289.3639 | 57.5959 | -57.5959 | 18.3333 | 15.05 | 56112.5577 | 1562.856 | 0.8366 | 0.20119 | 0.73854 | 0.00058783 | 0.00043414 | 89.8539 | 90.1534 | 90153.4046 | 324.5523 | 324552.2565
n/a | RPM550-MIN904 | n/a | Stainless steel | 7.93 | 2 | 550 | 1 | -550 | 904 | 25 | 15 | 500 | 0.04685 | 93.7 | 65.1 | 0.0705 | 0.002 | 0.0041888 | 0.033217 | 3.3217e-05 | 0.375 | 11289.3639 | 57.5959 | -57.5959 | 18.3333 | 15.0667 | 56112.5577 | 1562.856 | 0.8366 | 0.20119 | 0.73854 | 0.00058783 | 0.00043414 | 89.8539 | 90.2532 | 90253.2422 | 324.9117 | 324911.672
n/a | RPM550-MIN905 | n/a | Stainless steel | 7.93 | 2 | 550 | 1 | -550 | 905 | 25 | 15 | 500 | 0.04685 | 93.7 | 65.1 | 0.0705 | 0.002 | 0.0041888 | 0.033217 | 3.3217e-05 | 0.375 | 11289.3639 | 57.5959 | -57.5959 | 18.3333 | 15.0833 | 56112.5577 | 1562.856 | 0.8366 | 0.20119 | 0.73854 | 0.00058783 | 0.00043414 | 89.8539 | 90.3531 | 90353.0799 | 325.2711 | 325271.0876
n/a | RPM550-MIN906 | n/a | Stainless steel | 7.93 | 2 | 550 | 1 | -550 | 906 | 25 | 15 | 500 | 0.04685 | 93.7 | 65.1 | 0.0705 | 0.002 | 0.0041888 | 0.033217 | 3.3217e-05 | 0.375 | 11289.3639 | 57.5959 | -57.5959 | 18.3333 | 15.1 | 56112.5577 | 1562.856 | 0.8366 | 0.20119 | 0.73854 | 0.00058783 | 0.00043414 | 89.8539 | 90.4529 | 90452.9175 | 325.6305 | 325630.5032
n/a | RPM550-MIN907 | n/a | Stainless steel | 7.93 | 2 | 550 | 1 | -550 | 907 | 25 | 15 | 500 | 0.04685 | 93.7 | 65.1 | 0.0705 | 0.002 | 0.0041888 | 0.033217 | 3.3217e-05 | 0.375 | 11289.3639 | 57.5959 | -57.5959 | 18.3333 | 15.1167 | 56112.5577 | 1562.856 | 0.8366 | 0.20119 | 0.73854 | 0.00058783 | 0.00043414 | 89.8539 | 90.5528 | 90552.7552 | 325.9899 | 325989.9187
n/a | RPM550-MIN908 | n/a | Stainless steel | 7.93 | 2 | 550 | 1 | -550 | 908 | 25 | 15 | 500 | 0.04685 | 93.7 | 65.1 | 0.0705 | 0.002 | 0.0041888 | 0.033217 | 3.3217e-05 | 0.375 | 11289.3639 | 57.5959 | -57.5959 | 18.3333 | 15.1333 | 56112.5577 | 1562.856 | 0.8366 | 0.20119 | 0.73854 | 0.00058783 | 0.00043414 | 89.8539 | 90.6526 | 90652.5929 | 326.3493 | 326349.3343
n/a | RPM550-MIN909 | n/a | Stainless steel | 7.93 | 2 | 550 | 1 | -550 | 909 | 25 | 15 | 500 | 0.04685 | 93.7 | 65.1 | 0.0705 | 0.002 | 0.0041888 | 0.033217 | 3.3217e-05 | 0.375 | 11289.3639 | 57.5959 | -57.5959 | 18.3333 | 15.15 | 56112.5577 | 1562.856 | 0.8366 | 0.20119 | 0.73854 | 0.00058783 | 0.00043414 | 89.8539 | 90.7524 | 90752.4305 | 326.7087 | 326708.7499
n/a | RPM550-MIN910 | n/a | Stainless steel | 7.93 | 2 | 550 | 1 | -550 | 910 | 25 | 15 | 500 | 0.04685 | 93.7 | 65.1 | 0.0705 | 0.002 | 0.0041888 | 0.033217 | 3.3217e-05 | 0.375 | 11289.3639 | 57.5959 | -57.5959 | 18.3333 | 15.1667 | 56112.5577 | 1562.856 | 0.8366 | 0.20119 | 0.73854 | 0.00058783 | 0.00043414 | 89.8539 | 90.8523 | 90852.2682 | 327.0682 | 327068.1654
n/a | RPM550-MIN911 | n/a | Stainless steel | 7.93 | 2 | 550 | 1 | -550 | 911 | 25 | 15 | 500 | 0.04685 | 93.7 | 65.1 | 0.0705 | 0.002 | 0.0041888 | 0.033217 | 3.3217e-05 | 0.375 | 11289.3639 | 57.5959 | -57.5959 | 18.3333 | 15.1833 | 56112.5577 | 1562.856 | 0.8366 | 0.20119 | 0.73854 | 0.00058783 | 0.00043414 | 89.8539 | 90.9521 | 90952.1058 | 327.4276 | 327427.581
n/a | RPM550-MIN912 | n/a | Stainless steel | 7.93 | 2 | 550 | 1 | -550 | 912 | 25 | 15 | 500 | 0.04685 | 93.7 | 65.1 | 0.0705 | 0.002 | 0.0041888 | 0.033217 | 3.3217e-05 | 0.375 | 11289.3639 | 57.5959 | -57.5959 | 18.3333 | 15.2 | 56112.5577 | 1562.856 | 0.8366 | 0.20119 | 0.73854 | 0.00058783 | 0.00043414 | 89.8539 | 91.0519 | 91051.9435 | 327.787 | 327786.9966
n/a | RPM550-MIN913 | n/a | Stainless steel | 7.93 | 2 | 550 | 1 | -550 | 913 | 25 | 15 | 500 | 0.04685 | 93.7 | 65.1 | 0.0705 | 0.002 | 0.0041888 | 0.033217 | 3.3217e-05 | 0.375 | 11289.3639 | 57.5959 | -57.5959 | 18.3333 | 15.2167 | 56112.5577 | 1562.856 | 0.8366 | 0.20119 | 0.73854 | 0.00058783 | 0.00043414 | 89.8539 | 91.1518 | 91151.7811 | 328.1464 | 328146.4121
n/a | RPM550-MIN914 | n/a | Stainless steel | 7.93 | 2 | 550 | 1 | -550 | 914 | 25 | 15 | 500 | 0.04685 | 93.7 | 65.1 | 0.0705 | 0.002 | 0.0041888 | 0.033217 | 3.3217e-05 | 0.375 | 11289.3639 | 57.5959 | -57.5959 | 18.3333 | 15.2333 | 56112.5577 | 1562.856 | 0.8366 | 0.20119 | 0.73854 | 0.00058783 | 0.00043414 | 89.8539 | 91.2516 | 91251.6188 | 328.5058 | 328505.8277
n/a | RPM550-MIN915 | n/a | Stainless steel | 7.93 | 2 | 550 | 1 | -550 | 915 | 25 | 15 | 500 | 0.04685 | 93.7 | 65.1 | 0.0705 | 0.002 | 0.0041888 | 0.033217 | 3.3217e-05 | 0.375 | 11289.3639 | 57.5959 | -57.5959 | 18.3333 | 15.25 | 56112.5577 | 1562.856 | 0.8366 | 0.20119 | 0.73854 | 0.00058783 | 0.00043414 | 89.8539 | 91.3515 | 91351.4565 | 328.8652 | 328865.2433
n/a | RPM550-MIN916 | n/a | Stainless steel | 7.93 | 2 | 550 | 1 | -550 | 916 | 25 | 15 | 500 | 0.04685 | 93.7 | 65.1 | 0.0705 | 0.002 | 0.0041888 | 0.033217 | 3.3217e-05 | 0.375 | 11289.3639 | 57.5959 | -57.5959 | 18.3333 | 15.2667 | 56112.5577 | 1562.856 | 0.8366 | 0.20119 | 0.73854 | 0.00058783 | 0.00043414 | 89.8539 | 91.4513 | 91451.2941 | 329.2247 | 329224.6588
n/a | RPM550-MIN917 | n/a | Stainless steel | 7.93 | 2 | 550 | 1 | -550 | 917 | 25 | 15 | 500 | 0.04685 | 93.7 | 65.1 | 0.0705 | 0.002 | 0.0041888 | 0.033217 | 3.3217e-05 | 0.375 | 11289.3639 | 57.5959 | -57.5959 | 18.3333 | 15.2833 | 56112.5577 | 1562.856 | 0.8366 | 0.20119 | 0.73854 | 0.00058783 | 0.00043414 | 89.8539 | 91.5511 | 91551.1318 | 329.5841 | 329584.0744
n/a | RPM550-MIN918 | n/a | Stainless steel | 7.93 | 2 | 550 | 1 | -550 | 918 | 25 | 15 | 500 | 0.04685 | 93.7 | 65.1 | 0.0705 | 0.002 | 0.0041888 | 0.033217 | 3.3217e-05 | 0.375 | 11289.3639 | 57.5959 | -57.5959 | 18.3333 | 15.3 | 56112.5577 | 1562.856 | 0.8366 | 0.20119 | 0.73854 | 0.00058783 | 0.00043414 | 89.8539 | 91.651 | 91650.9694 | 329.9435 | 329943.49
n/a | RPM550-MIN919 | n/a | Stainless steel | 7.93 | 2 | 550 | 1 | -550 | 919 | 25 | 15 | 500 | 0.04685 | 93.7 | 65.1 | 0.0705 | 0.002 | 0.0041888 | 0.033217 | 3.3217e-05 | 0.375 | 11289.3639 | 57.5959 | -57.5959 | 18.3333 | 15.3167 | 56112.5577 | 1562.856 | 0.8366 | 0.20119 | 0.73854 | 0.00058783 | 0.00043414 | 89.8539 | 91.7508 | 91750.8071 | 330.3029 | 330302.9055
n/a | RPM550-MIN920 | n/a | Stainless steel | 7.93 | 2 | 550 | 1 | -550 | 920 | 25 | 15 | 500 | 0.04685 | 93.7 | 65.1 | 0.0705 | 0.002 | 0.0041888 | 0.033217 | 3.3217e-05 | 0.375 | 11289.3639 | 57.5959 | -57.5959 | 18.3333 | 15.3333 | 56112.5577 | 1562.856 | 0.8366 | 0.20119 | 0.73854 | 0.00058783 | 0.00043414 | 89.8539 | 91.8506 | 91850.6448 | 330.6623 | 330662.3211
n/a | RPM550-MIN921 | n/a | Stainless steel | 7.93 | 2 | 550 | 1 | -550 | 921 | 25 | 15 | 500 | 0.04685 | 93.7 | 65.1 | 0.0705 | 0.002 | 0.0041888 | 0.033217 | 3.3217e-05 | 0.375 | 11289.3639 | 57.5959 | -57.5959 | 18.3333 | 15.35 | 56112.5577 | 1562.856 | 0.8366 | 0.20119 | 0.73854 | 0.00058783 | 0.00043414 | 89.8539 | 91.9505 | 91950.4824 | 331.0217 | 331021.7367
n/a | RPM550-MIN922 | n/a | Stainless steel | 7.93 | 2 | 550 | 1 | -550 | 922 | 25 | 15 | 500 | 0.04685 | 93.7 | 65.1 | 0.0705 | 0.002 | 0.0041888 | 0.033217 | 3.3217e-05 | 0.375 | 11289.3639 | 57.5959 | -57.5959 | 18.3333 | 15.3667 | 56112.5577 | 1562.856 | 0.8366 | 0.20119 | 0.73854 | 0.00058783 | 0.00043414 | 89.8539 | 92.0503 | 92050.3201 | 331.3812 | 331381.1522
n/a | RPM550-MIN923 | n/a | Stainless steel | 7.93 | 2 | 550 | 1 | -550 | 923 | 25 | 15 | 500 | 0.04685 | 93.7 | 65.1 | 0.0705 | 0.002 | 0.0041888 | 0.033217 | 3.3217e-05 | 0.375 | 11289.3639 | 57.5959 | -57.5959 | 18.3333 | 15.3833 | 56112.5577 | 1562.856 | 0.8366 | 0.20119 | 0.73854 | 0.00058783 | 0.00043414 | 89.8539 | 92.1502 | 92150.1577 | 331.7406 | 331740.5678
n/a | RPM550-MIN924 | n/a | Stainless steel | 7.93 | 2 | 550 | 1 | -550 | 924 | 25 | 15 | 500 | 0.04685 | 93.7 | 65.1 | 0.0705 | 0.002 | 0.0041888 | 0.033217 | 3.3217e-05 | 0.375 | 11289.3639 | 57.5959 | -57.5959 | 18.3333 | 15.4 | 56112.5577 | 1562.856 | 0.8366 | 0.20119 | 0.73854 | 0.00058783 | 0.00043414 | 89.8539 | 92.25 | 92249.9954 | 332.1 | 332099.9834
n/a | RPM550-MIN925 | n/a | Stainless steel | 7.93 | 2 | 550 | 1 | -550 | 925 | 25 | 15 | 500 | 0.04685 | 93.7 | 65.1 | 0.0705 | 0.002 | 0.0041888 | 0.033217 | 3.3217e-05 | 0.375 | 11289.3639 | 57.5959 | -57.5959 | 18.3333 | 15.4167 | 56112.5577 | 1562.856 | 0.8366 | 0.20119 | 0.73854 | 0.00058783 | 0.00043414 | 89.8539 | 92.3498 | 92349.833 | 332.4594 | 332459.3989
n/a | RPM550-MIN926 | n/a | Stainless steel | 7.93 | 2 | 550 | 1 | -550 | 926 | 25 | 15 | 500 | 0.04685 | 93.7 | 65.1 | 0.0705 | 0.002 | 0.0041888 | 0.033217 | 3.3217e-05 | 0.375 | 11289.3639 | 57.5959 | -57.5959 | 18.3333 | 15.4333 | 56112.5577 | 1562.856 | 0.8366 | 0.20119 | 0.73854 | 0.00058783 | 0.00043414 | 89.8539 | 92.4497 | 92449.6707 | 332.8188 | 332818.8145
n/a | RPM550-MIN927 | n/a | Stainless steel | 7.93 | 2 | 550 | 1 | -550 | 927 | 25 | 15 | 500 | 0.04685 | 93.7 | 65.1 | 0.0705 | 0.002 | 0.0041888 | 0.033217 | 3.3217e-05 | 0.375 | 11289.3639 | 57.5959 | -57.5959 | 18.3333 | 15.45 | 56112.5577 | 1562.856 | 0.8366 | 0.20119 | 0.73854 | 0.00058783 | 0.00043414 | 89.8539 | 92.5495 | 92549.5084 | 333.1782 | 333178.2301
n/a | RPM550-MIN928 | n/a | Stainless steel | 7.93 | 2 | 550 | 1 | -550 | 928 | 25 | 15 | 500 | 0.04685 | 93.7 | 65.1 | 0.0705 | 0.002 | 0.0041888 | 0.033217 | 3.3217e-05 | 0.375 | 11289.3639 | 57.5959 | -57.5959 | 18.3333 | 15.4667 | 56112.5577 | 1562.856 | 0.8366 | 0.20119 | 0.73854 | 0.00058783 | 0.00043414 | 89.8539 | 92.6493 | 92649.346 | 333.5376 | 333537.6456
n/a | RPM550-MIN929 | n/a | Stainless steel | 7.93 | 2 | 550 | 1 | -550 | 929 | 25 | 15 | 500 | 0.04685 | 93.7 | 65.1 | 0.0705 | 0.002 | 0.0041888 | 0.033217 | 3.3217e-05 | 0.375 | 11289.3639 | 57.5959 | -57.5959 | 18.3333 | 15.4833 | 56112.5577 | 1562.856 | 0.8366 | 0.20119 | 0.73854 | 0.00058783 | 0.00043414 | 89.8539 | 92.7492 | 92749.1837 | 333.8971 | 333897.0612
n/a | RPM550-MIN930 | n/a | Stainless steel | 7.93 | 2 | 550 | 1 | -550 | 930 | 25 | 15 | 500 | 0.04685 | 93.7 | 65.1 | 0.0705 | 0.002 | 0.0041888 | 0.033217 | 3.3217e-05 | 0.375 | 11289.3639 | 57.5959 | -57.5959 | 18.3333 | 15.5 | 56112.5577 | 1562.856 | 0.8366 | 0.20119 | 0.73854 | 0.00058783 | 0.00043414 | 89.8539 | 92.849 | 92849.0213 | 334.2565 | 334256.4768
n/a | RPM550-MIN931 | n/a | Stainless steel | 7.93 | 2 | 550 | 1 | -550 | 931 | 25 | 15 | 500 | 0.04685 | 93.7 | 65.1 | 0.0705 | 0.002 | 0.0041888 | 0.033217 | 3.3217e-05 | 0.375 | 11289.3639 | 57.5959 | -57.5959 | 18.3333 | 15.5167 | 56112.5577 | 1562.856 | 0.8366 | 0.20119 | 0.73854 | 0.00058783 | 0.00043414 | 89.8539 | 92.9489 | 92948.859 | 334.6159 | 334615.8923
n/a | RPM550-MIN932 | n/a | Stainless steel | 7.93 | 2 | 550 | 1 | -550 | 932 | 25 | 15 | 500 | 0.04685 | 93.7 | 65.1 | 0.0705 | 0.002 | 0.0041888 | 0.033217 | 3.3217e-05 | 0.375 | 11289.3639 | 57.5959 | -57.5959 | 18.3333 | 15.5333 | 56112.5577 | 1562.856 | 0.8366 | 0.20119 | 0.73854 | 0.00058783 | 0.00043414 | 89.8539 | 93.0487 | 93048.6966 | 334.9753 | 334975.3079
n/a | RPM550-MIN933 | n/a | Stainless steel | 7.93 | 2 | 550 | 1 | -550 | 933 | 25 | 15 | 500 | 0.04685 | 93.7 | 65.1 | 0.0705 | 0.002 | 0.0041888 | 0.033217 | 3.3217e-05 | 0.375 | 11289.3639 | 57.5959 | -57.5959 | 18.3333 | 15.55 | 56112.5577 | 1562.856 | 0.8366 | 0.20119 | 0.73854 | 0.00058783 | 0.00043414 | 89.8539 | 93.1485 | 93148.5343 | 335.3347 | 335334.7235
n/a | RPM550-MIN934 | n/a | Stainless steel | 7.93 | 2 | 550 | 1 | -550 | 934 | 25 | 15 | 500 | 0.04685 | 93.7 | 65.1 | 0.0705 | 0.002 | 0.0041888 | 0.033217 | 3.3217e-05 | 0.375 | 11289.3639 | 57.5959 | -57.5959 | 18.3333 | 15.5667 | 56112.5577 | 1562.856 | 0.8366 | 0.20119 | 0.73854 | 0.00058783 | 0.00043414 | 89.8539 | 93.2484 | 93248.372 | 335.6941 | 335694.139
n/a | RPM550-MIN935 | n/a | Stainless steel | 7.93 | 2 | 550 | 1 | -550 | 935 | 25 | 15 | 500 | 0.04685 | 93.7 | 65.1 | 0.0705 | 0.002 | 0.0041888 | 0.033217 | 3.3217e-05 | 0.375 | 11289.3639 | 57.5959 | -57.5959 | 18.3333 | 15.5833 | 56112.5577 | 1562.856 | 0.8366 | 0.20119 | 0.73854 | 0.00058783 | 0.00043414 | 89.8539 | 93.3482 | 93348.2096 | 336.0536 | 336053.5546
n/a | RPM550-MIN936 | n/a | Stainless steel | 7.93 | 2 | 550 | 1 | -550 | 936 | 25 | 15 | 500 | 0.04685 | 93.7 | 65.1 | 0.0705 | 0.002 | 0.0041888 | 0.033217 | 3.3217e-05 | 0.375 | 11289.3639 | 57.5959 | -57.5959 | 18.3333 | 15.6 | 56112.5577 | 1562.856 | 0.8366 | 0.20119 | 0.73854 | 0.00058783 | 0.00043414 | 89.8539 | 93.448 | 93448.0473 | 336.413 | 336412.9702
n/a | RPM550-MIN937 | n/a | Stainless steel | 7.93 | 2 | 550 | 1 | -550 | 937 | 25 | 15 | 500 | 0.04685 | 93.7 | 65.1 | 0.0705 | 0.002 | 0.0041888 | 0.033217 | 3.3217e-05 | 0.375 | 11289.3639 | 57.5959 | -57.5959 | 18.3333 | 15.6167 | 56112.5577 | 1562.856 | 0.8366 | 0.20119 | 0.73854 | 0.00058783 | 0.00043414 | 89.8539 | 93.5479 | 93547.8849 | 336.7724 | 336772.3857
n/a | RPM550-MIN938 | n/a | Stainless steel | 7.93 | 2 | 550 | 1 | -550 | 938 | 25 | 15 | 500 | 0.04685 | 93.7 | 65.1 | 0.0705 | 0.002 | 0.0041888 | 0.033217 | 3.3217e-05 | 0.375 | 11289.3639 | 57.5959 | -57.5959 | 18.3333 | 15.6333 | 56112.5577 | 1562.856 | 0.8366 | 0.20119 | 0.73854 | 0.00058783 | 0.00043414 | 89.8539 | 93.6477 | 93647.7226 | 337.1318 | 337131.8013
n/a | RPM550-MIN939 | n/a | Stainless steel | 7.93 | 2 | 550 | 1 | -550 | 939 | 25 | 15 | 500 | 0.04685 | 93.7 | 65.1 | 0.0705 | 0.002 | 0.0041888 | 0.033217 | 3.3217e-05 | 0.375 | 11289.3639 | 57.5959 | -57.5959 | 18.3333 | 15.65 | 56112.5577 | 1562.856 | 0.8366 | 0.20119 | 0.73854 | 0.00058783 | 0.00043414 | 89.8539 | 93.7476 | 93747.5602 | 337.4912 | 337491.2169
n/a | RPM550-MIN940 | n/a | Stainless steel | 7.93 | 2 | 550 | 1 | -550 | 940 | 25 | 15 | 500 | 0.04685 | 93.7 | 65.1 | 0.0705 | 0.002 | 0.0041888 | 0.033217 | 3.3217e-05 | 0.375 | 11289.3639 | 57.5959 | -57.5959 | 18.3333 | 15.6667 | 56112.5577 | 1562.856 | 0.8366 | 0.20119 | 0.73854 | 0.00058783 | 0.00043414 | 89.8539 | 93.8474 | 93847.3979 | 337.8506 | 337850.6324
n/a | RPM550-MIN941 | n/a | Stainless steel | 7.93 | 2 | 550 | 1 | -550 | 941 | 25 | 15 | 500 | 0.04685 | 93.7 | 65.1 | 0.0705 | 0.002 | 0.0041888 | 0.033217 | 3.3217e-05 | 0.375 | 11289.3639 | 57.5959 | -57.5959 | 18.3333 | 15.6833 | 56112.5577 | 1562.856 | 0.8366 | 0.20119 | 0.73854 | 0.00058783 | 0.00043414 | 89.8539 | 93.9472 | 93947.2356 | 338.21 | 338210.048
n/a | RPM550-MIN942 | n/a | Stainless steel | 7.93 | 2 | 550 | 1 | -550 | 942 | 25 | 15 | 500 | 0.04685 | 93.7 | 65.1 | 0.0705 | 0.002 | 0.0041888 | 0.033217 | 3.3217e-05 | 0.375 | 11289.3639 | 57.5959 | -57.5959 | 18.3333 | 15.7 | 56112.5577 | 1562.856 | 0.8366 | 0.20119 | 0.73854 | 0.00058783 | 0.00043414 | 89.8539 | 94.0471 | 94047.0732 | 338.5695 | 338569.4636
n/a | RPM550-MIN943 | n/a | Stainless steel | 7.93 | 2 | 550 | 1 | -550 | 943 | 25 | 15 | 500 | 0.04685 | 93.7 | 65.1 | 0.0705 | 0.002 | 0.0041888 | 0.033217 | 3.3217e-05 | 0.375 | 11289.3639 | 57.5959 | -57.5959 | 18.3333 | 15.7167 | 56112.5577 | 1562.856 | 0.8366 | 0.20119 | 0.73854 | 0.00058783 | 0.00043414 | 89.8539 | 94.1469 | 94146.9109 | 338.9289 | 338928.8791
n/a | RPM550-MIN944 | n/a | Stainless steel | 7.93 | 2 | 550 | 1 | -550 | 944 | 25 | 15 | 500 | 0.04685 | 93.7 | 65.1 | 0.0705 | 0.002 | 0.0041888 | 0.033217 | 3.3217e-05 | 0.375 | 11289.3639 | 57.5959 | -57.5959 | 18.3333 | 15.7333 | 56112.5577 | 1562.856 | 0.8366 | 0.20119 | 0.73854 | 0.00058783 | 0.00043414 | 89.8539 | 94.2467 | 94246.7485 | 339.2883 | 339288.2947
n/a | RPM550-MIN945 | n/a | Stainless steel | 7.93 | 2 | 550 | 1 | -550 | 945 | 25 | 15 | 500 | 0.04685 | 93.7 | 65.1 | 0.0705 | 0.002 | 0.0041888 | 0.033217 | 3.3217e-05 | 0.375 | 11289.3639 | 57.5959 | -57.5959 | 18.3333 | 15.75 | 56112.5577 | 1562.856 | 0.8366 | 0.20119 | 0.73854 | 0.00058783 | 0.00043414 | 89.8539 | 94.3466 | 94346.5862 | 339.6477 | 339647.7103
n/a | RPM550-MIN946 | n/a | Stainless steel | 7.93 | 2 | 550 | 1 | -550 | 946 | 25 | 15 | 500 | 0.04685 | 93.7 | 65.1 | 0.0705 | 0.002 | 0.0041888 | 0.033217 | 3.3217e-05 | 0.375 | 11289.3639 | 57.5959 | -57.5959 | 18.3333 | 15.7667 | 56112.5577 | 1562.856 | 0.8366 | 0.20119 | 0.73854 | 0.00058783 | 0.00043414 | 89.8539 | 94.4464 | 94446.4238 | 340.0071 | 340007.1258
n/a | RPM550-MIN947 | n/a | Stainless steel | 7.93 | 2 | 550 | 1 | -550 | 947 | 25 | 15 | 500 | 0.04685 | 93.7 | 65.1 | 0.0705 | 0.002 | 0.0041888 | 0.033217 | 3.3217e-05 | 0.375 | 11289.3639 | 57.5959 | -57.5959 | 18.3333 | 15.7833 | 56112.5577 | 1562.856 | 0.8366 | 0.20119 | 0.73854 | 0.00058783 | 0.00043414 | 89.8539 | 94.5463 | 94546.2615 | 340.3665 | 340366.5414
n/a | RPM550-MIN948 | n/a | Stainless steel | 7.93 | 2 | 550 | 1 | -550 | 948 | 25 | 15 | 500 | 0.04685 | 93.7 | 65.1 | 0.0705 | 0.002 | 0.0041888 | 0.033217 | 3.3217e-05 | 0.375 | 11289.3639 | 57.5959 | -57.5959 | 18.3333 | 15.8 | 56112.5577 | 1562.856 | 0.8366 | 0.20119 | 0.73854 | 0.00058783 | 0.00043414 | 89.8539 | 94.6461 | 94646.0992 | 340.726 | 340725.957
n/a | RPM550-MIN949 | n/a | Stainless steel | 7.93 | 2 | 550 | 1 | -550 | 949 | 25 | 15 | 500 | 0.04685 | 93.7 | 65.1 | 0.0705 | 0.002 | 0.0041888 | 0.033217 | 3.3217e-05 | 0.375 | 11289.3639 | 57.5959 | -57.5959 | 18.3333 | 15.8167 | 56112.5577 | 1562.856 | 0.8366 | 0.20119 | 0.73854 | 0.00058783 | 0.00043414 | 89.8539 | 94.7459 | 94745.9368 | 341.0854 | 341085.3725
n/a | RPM550-MIN950 | n/a | Stainless steel | 7.93 | 2 | 550 | 1 | -550 | 950 | 25 | 15 | 500 | 0.04685 | 93.7 | 65.1 | 0.0705 | 0.002 | 0.0041888 | 0.033217 | 3.3217e-05 | 0.375 | 11289.3639 | 57.5959 | -57.5959 | 18.3333 | 15.8333 | 56112.5577 | 1562.856 | 0.8366 | 0.20119 | 0.73854 | 0.00058783 | 0.00043414 | 89.8539 | 94.8458 | 94845.7745 | 341.4448 | 341444.7881
n/a | RPM550-MIN951 | n/a | Stainless steel | 7.93 | 2 | 550 | 1 | -550 | 951 | 25 | 15 | 500 | 0.04685 | 93.7 | 65.1 | 0.0705 | 0.002 | 0.0041888 | 0.033217 | 3.3217e-05 | 0.375 | 11289.3639 | 57.5959 | -57.5959 | 18.3333 | 15.85 | 56112.5577 | 1562.856 | 0.8366 | 0.20119 | 0.73854 | 0.00058783 | 0.00043414 | 89.8539 | 94.9456 | 94945.6121 | 341.8042 | 341804.2037
n/a | RPM550-MIN952 | n/a | Stainless steel | 7.93 | 2 | 550 | 1 | -550 | 952 | 25 | 15 | 500 | 0.04685 | 93.7 | 65.1 | 0.0705 | 0.002 | 0.0041888 | 0.033217 | 3.3217e-05 | 0.375 | 11289.3639 | 57.5959 | -57.5959 | 18.3333 | 15.8667 | 56112.5577 | 1562.856 | 0.8366 | 0.20119 | 0.73854 | 0.00058783 | 0.00043414 | 89.8539 | 95.0454 | 95045.4498 | 342.1636 | 342163.6192
n/a | RPM550-MIN953 | n/a | Stainless steel | 7.93 | 2 | 550 | 1 | -550 | 953 | 25 | 15 | 500 | 0.04685 | 93.7 | 65.1 | 0.0705 | 0.002 | 0.0041888 | 0.033217 | 3.3217e-05 | 0.375 | 11289.3639 | 57.5959 | -57.5959 | 18.3333 | 15.8833 | 56112.5577 | 1562.856 | 0.8366 | 0.20119 | 0.73854 | 0.00058783 | 0.00043414 | 89.8539 | 95.1453 | 95145.2874 | 342.523 | 342523.0348
n/a | RPM550-MIN954 | n/a | Stainless steel | 7.93 | 2 | 550 | 1 | -550 | 954 | 25 | 15 | 500 | 0.04685 | 93.7 | 65.1 | 0.0705 | 0.002 | 0.0041888 | 0.033217 | 3.3217e-05 | 0.375 | 11289.3639 | 57.5959 | -57.5959 | 18.3333 | 15.9 | 56112.5577 | 1562.856 | 0.8366 | 0.20119 | 0.73854 | 0.00058783 | 0.00043414 | 89.8539 | 95.2451 | 95245.1251 | 342.8825 | 342882.4504
n/a | RPM550-MIN955 | n/a | Stainless steel | 7.93 | 2 | 550 | 1 | -550 | 955 | 25 | 15 | 500 | 0.04685 | 93.7 | 65.1 | 0.0705 | 0.002 | 0.0041888 | 0.033217 | 3.3217e-05 | 0.375 | 11289.3639 | 57.5959 | -57.5959 | 18.3333 | 15.9167 | 56112.5577 | 1562.856 | 0.8366 | 0.20119 | 0.73854 | 0.00058783 | 0.00043414 | 89.8539 | 95.345 | 95344.9628 | 343.2419 | 343241.8659
n/a | RPM550-MIN956 | n/a | Stainless steel | 7.93 | 2 | 550 | 1 | -550 | 956 | 25 | 15 | 500 | 0.04685 | 93.7 | 65.1 | 0.0705 | 0.002 | 0.0041888 | 0.033217 | 3.3217e-05 | 0.375 | 11289.3639 | 57.5959 | -57.5959 | 18.3333 | 15.9333 | 56112.5577 | 1562.856 | 0.8366 | 0.20119 | 0.73854 | 0.00058783 | 0.00043414 | 89.8539 | 95.4448 | 95444.8004 | 343.6013 | 343601.2815
n/a | RPM550-MIN957 | n/a | Stainless steel | 7.93 | 2 | 550 | 1 | -550 | 957 | 25 | 15 | 500 | 0.04685 | 93.7 | 65.1 | 0.0705 | 0.002 | 0.0041888 | 0.033217 | 3.3217e-05 | 0.375 | 11289.3639 | 57.5959 | -57.5959 | 18.3333 | 15.95 | 56112.5577 | 1562.856 | 0.8366 | 0.20119 | 0.73854 | 0.00058783 | 0.00043414 | 89.8539 | 95.5446 | 95544.6381 | 343.9607 | 343960.6971
n/a | RPM550-MIN958 | n/a | Stainless steel | 7.93 | 2 | 550 | 1 | -550 | 958 | 25 | 15 | 500 | 0.04685 | 93.7 | 65.1 | 0.0705 | 0.002 | 0.0041888 | 0.033217 | 3.3217e-05 | 0.375 | 11289.3639 | 57.5959 | -57.5959 | 18.3333 | 15.9667 | 56112.5577 | 1562.856 | 0.8366 | 0.20119 | 0.73854 | 0.00058783 | 0.00043414 | 89.8539 | 95.6445 | 95644.4757 | 344.3201 | 344320.1126
n/a | RPM550-MIN959 | n/a | Stainless steel | 7.93 | 2 | 550 | 1 | -550 | 959 | 25 | 15 | 500 | 0.04685 | 93.7 | 65.1 | 0.0705 | 0.002 | 0.0041888 | 0.033217 | 3.3217e-05 | 0.375 | 11289.3639 | 57.5959 | -57.5959 | 18.3333 | 15.9833 | 56112.5577 | 1562.856 | 0.8366 | 0.20119 | 0.73854 | 0.00058783 | 0.00043414 | 89.8539 | 95.7443 | 95744.3134 | 344.6795 | 344679.5282
n/a | RPM550-MIN960 | n/a | Stainless steel | 7.93 | 2 | 550 | 1 | -550 | 960 | 25 | 15 | 500 | 0.04685 | 93.7 | 65.1 | 0.0705 | 0.002 | 0.0041888 | 0.033217 | 3.3217e-05 | 0.375 | 11289.3639 | 57.5959 | -57.5959 | 18.3333 | 16 | 56112.5577 | 1562.856 | 0.8366 | 0.20119 | 0.73854 | 0.00058783 | 0.00043414 | 89.8539 | 95.8442 | 95844.151 | 345.0389 | 345038.9438
n/a | RPM550-MIN961 | n/a | Stainless steel | 7.93 | 2 | 550 | 1 | -550 | 961 | 25 | 15 | 500 | 0.04685 | 93.7 | 65.1 | 0.0705 | 0.002 | 0.0041888 | 0.033217 | 3.3217e-05 | 0.375 | 11289.3639 | 57.5959 | -57.5959 | 18.3333 | 16.0167 | 56112.5577 | 1562.856 | 0.8366 | 0.20119 | 0.73854 | 0.00058783 | 0.00043414 | 89.8539 | 95.944 | 95943.9887 | 345.3984 | 345398.3593
n/a | RPM550-MIN962 | n/a | Stainless steel | 7.93 | 2 | 550 | 1 | -550 | 962 | 25 | 15 | 500 | 0.04685 | 93.7 | 65.1 | 0.0705 | 0.002 | 0.0041888 | 0.033217 | 3.3217e-05 | 0.375 | 11289.3639 | 57.5959 | -57.5959 | 18.3333 | 16.0333 | 56112.5577 | 1562.856 | 0.8366 | 0.20119 | 0.73854 | 0.00058783 | 0.00043414 | 89.8539 | 96.0438 | 96043.8264 | 345.7578 | 345757.7749
n/a | RPM550-MIN963 | n/a | Stainless steel | 7.93 | 2 | 550 | 1 | -550 | 963 | 25 | 15 | 500 | 0.04685 | 93.7 | 65.1 | 0.0705 | 0.002 | 0.0041888 | 0.033217 | 3.3217e-05 | 0.375 | 11289.3639 | 57.5959 | -57.5959 | 18.3333 | 16.05 | 56112.5577 | 1562.856 | 0.8366 | 0.20119 | 0.73854 | 0.00058783 | 0.00043414 | 89.8539 | 96.1437 | 96143.664 | 346.1172 | 346117.1905
n/a | RPM550-MIN964 | n/a | Stainless steel | 7.93 | 2 | 550 | 1 | -550 | 964 | 25 | 15 | 500 | 0.04685 | 93.7 | 65.1 | 0.0705 | 0.002 | 0.0041888 | 0.033217 | 3.3217e-05 | 0.375 | 11289.3639 | 57.5959 | -57.5959 | 18.3333 | 16.0667 | 56112.5577 | 1562.856 | 0.8366 | 0.20119 | 0.73854 | 0.00058783 | 0.00043414 | 89.8539 | 96.2435 | 96243.5017 | 346.4766 | 346476.606
n/a | RPM550-MIN965 | n/a | Stainless steel | 7.93 | 2 | 550 | 1 | -550 | 965 | 25 | 15 | 500 | 0.04685 | 93.7 | 65.1 | 0.0705 | 0.002 | 0.0041888 | 0.033217 | 3.3217e-05 | 0.375 | 11289.3639 | 57.5959 | -57.5959 | 18.3333 | 16.0833 | 56112.5577 | 1562.856 | 0.8366 | 0.20119 | 0.73854 | 0.00058783 | 0.00043414 | 89.8539 | 96.3433 | 96343.3393 | 346.836 | 346836.0216
n/a | RPM550-MIN966 | n/a | Stainless steel | 7.93 | 2 | 550 | 1 | -550 | 966 | 25 | 15 | 500 | 0.04685 | 93.7 | 65.1 | 0.0705 | 0.002 | 0.0041888 | 0.033217 | 3.3217e-05 | 0.375 | 11289.3639 | 57.5959 | -57.5959 | 18.3333 | 16.1 | 56112.5577 | 1562.856 | 0.8366 | 0.20119 | 0.73854 | 0.00058783 | 0.00043414 | 89.8539 | 96.4432 | 96443.177 | 347.1954 | 347195.4372
n/a | RPM550-MIN967 | n/a | Stainless steel | 7.93 | 2 | 550 | 1 | -550 | 967 | 25 | 15 | 500 | 0.04685 | 93.7 | 65.1 | 0.0705 | 0.002 | 0.0041888 | 0.033217 | 3.3217e-05 | 0.375 | 11289.3639 | 57.5959 | -57.5959 | 18.3333 | 16.1167 | 56112.5577 | 1562.856 | 0.8366 | 0.20119 | 0.73854 | 0.00058783 | 0.00043414 | 89.8539 | 96.543 | 96543.0146 | 347.5549 | 347554.8527
n/a | RPM550-MIN968 | n/a | Stainless steel | 7.93 | 2 | 550 | 1 | -550 | 968 | 25 | 15 | 500 | 0.04685 | 93.7 | 65.1 | 0.0705 | 0.002 | 0.0041888 | 0.033217 | 3.3217e-05 | 0.375 | 11289.3639 | 57.5959 | -57.5959 | 18.3333 | 16.1333 | 56112.5577 | 1562.856 | 0.8366 | 0.20119 | 0.73854 | 0.00058783 | 0.00043414 | 89.8539 | 96.6429 | 96642.8523 | 347.9143 | 347914.2683
n/a | RPM550-MIN969 | n/a | Stainless steel | 7.93 | 2 | 550 | 1 | -550 | 969 | 25 | 15 | 500 | 0.04685 | 93.7 | 65.1 | 0.0705 | 0.002 | 0.0041888 | 0.033217 | 3.3217e-05 | 0.375 | 11289.3639 | 57.5959 | -57.5959 | 18.3333 | 16.15 | 56112.5577 | 1562.856 | 0.8366 | 0.20119 | 0.73854 | 0.00058783 | 0.00043414 | 89.8539 | 96.7427 | 96742.69 | 348.2737 | 348273.6839
n/a | RPM550-MIN970 | n/a | Stainless steel | 7.93 | 2 | 550 | 1 | -550 | 970 | 25 | 15 | 500 | 0.04685 | 93.7 | 65.1 | 0.0705 | 0.002 | 0.0041888 | 0.033217 | 3.3217e-05 | 0.375 | 11289.3639 | 57.5959 | -57.5959 | 18.3333 | 16.1667 | 56112.5577 | 1562.856 | 0.8366 | 0.20119 | 0.73854 | 0.00058783 | 0.00043414 | 89.8539 | 96.8425 | 96842.5276 | 348.6331 | 348633.0994
n/a | RPM550-MIN971 | n/a | Stainless steel | 7.93 | 2 | 550 | 1 | -550 | 971 | 25 | 15 | 500 | 0.04685 | 93.7 | 65.1 | 0.0705 | 0.002 | 0.0041888 | 0.033217 | 3.3217e-05 | 0.375 | 11289.3639 | 57.5959 | -57.5959 | 18.3333 | 16.1833 | 56112.5577 | 1562.856 | 0.8366 | 0.20119 | 0.73854 | 0.00058783 | 0.00043414 | 89.8539 | 96.9424 | 96942.3653 | 348.9925 | 348992.515
n/a | RPM550-MIN972 | n/a | Stainless steel | 7.93 | 2 | 550 | 1 | -550 | 972 | 25 | 15 | 500 | 0.04685 | 93.7 | 65.1 | 0.0705 | 0.002 | 0.0041888 | 0.033217 | 3.3217e-05 | 0.375 | 11289.3639 | 57.5959 | -57.5959 | 18.3333 | 16.2 | 56112.5577 | 1562.856 | 0.8366 | 0.20119 | 0.73854 | 0.00058783 | 0.00043414 | 89.8539 | 97.0422 | 97042.2029 | 349.3519 | 349351.9306
n/a | RPM550-MIN973 | n/a | Stainless steel | 7.93 | 2 | 550 | 1 | -550 | 973 | 25 | 15 | 500 | 0.04685 | 93.7 | 65.1 | 0.0705 | 0.002 | 0.0041888 | 0.033217 | 3.3217e-05 | 0.375 | 11289.3639 | 57.5959 | -57.5959 | 18.3333 | 16.2167 | 56112.5577 | 1562.856 | 0.8366 | 0.20119 | 0.73854 | 0.00058783 | 0.00043414 | 89.8539 | 97.142 | 97142.0406 | 349.7113 | 349711.3461
n/a | RPM550-MIN974 | n/a | Stainless steel | 7.93 | 2 | 550 | 1 | -550 | 974 | 25 | 15 | 500 | 0.04685 | 93.7 | 65.1 | 0.0705 | 0.002 | 0.0041888 | 0.033217 | 3.3217e-05 | 0.375 | 11289.3639 | 57.5959 | -57.5959 | 18.3333 | 16.2333 | 56112.5577 | 1562.856 | 0.8366 | 0.20119 | 0.73854 | 0.00058783 | 0.00043414 | 89.8539 | 97.2419 | 97241.8782 | 350.0708 | 350070.7617
n/a | RPM550-MIN975 | n/a | Stainless steel | 7.93 | 2 | 550 | 1 | -550 | 975 | 25 | 15 | 500 | 0.04685 | 93.7 | 65.1 | 0.0705 | 0.002 | 0.0041888 | 0.033217 | 3.3217e-05 | 0.375 | 11289.3639 | 57.5959 | -57.5959 | 18.3333 | 16.25 | 56112.5577 | 1562.856 | 0.8366 | 0.20119 | 0.73854 | 0.00058783 | 0.00043414 | 89.8539 | 97.3417 | 97341.7159 | 350.4302 | 350430.1773
n/a | RPM550-MIN976 | n/a | Stainless steel | 7.93 | 2 | 550 | 1 | -550 | 976 | 25 | 15 | 500 | 0.04685 | 93.7 | 65.1 | 0.0705 | 0.002 | 0.0041888 | 0.033217 | 3.3217e-05 | 0.375 | 11289.3639 | 57.5959 | -57.5959 | 18.3333 | 16.2667 | 56112.5577 | 1562.856 | 0.8366 | 0.20119 | 0.73854 | 0.00058783 | 0.00043414 | 89.8539 | 97.4416 | 97441.5536 | 350.7896 | 350789.5928
n/a | RPM550-MIN977 | n/a | Stainless steel | 7.93 | 2 | 550 | 1 | -550 | 977 | 25 | 15 | 500 | 0.04685 | 93.7 | 65.1 | 0.0705 | 0.002 | 0.0041888 | 0.033217 | 3.3217e-05 | 0.375 | 11289.3639 | 57.5959 | -57.5959 | 18.3333 | 16.2833 | 56112.5577 | 1562.856 | 0.8366 | 0.20119 | 0.73854 | 0.00058783 | 0.00043414 | 89.8539 | 97.5414 | 97541.3912 | 351.149 | 351149.0084
n/a | RPM550-MIN978 | n/a | Stainless steel | 7.93 | 2 | 550 | 1 | -550 | 978 | 25 | 15 | 500 | 0.04685 | 93.7 | 65.1 | 0.0705 | 0.002 | 0.0041888 | 0.033217 | 3.3217e-05 | 0.375 | 11289.3639 | 57.5959 | -57.5959 | 18.3333 | 16.3 | 56112.5577 | 1562.856 | 0.8366 | 0.20119 | 0.73854 | 0.00058783 | 0.00043414 | 89.8539 | 97.6412 | 97641.2289 | 351.5084 | 351508.424
n/a | RPM550-MIN979 | n/a | Stainless steel | 7.93 | 2 | 550 | 1 | -550 | 979 | 25 | 15 | 500 | 0.04685 | 93.7 | 65.1 | 0.0705 | 0.002 | 0.0041888 | 0.033217 | 3.3217e-05 | 0.375 | 11289.3639 | 57.5959 | -57.5959 | 18.3333 | 16.3167 | 56112.5577 | 1562.856 | 0.8366 | 0.20119 | 0.73854 | 0.00058783 | 0.00043414 | 89.8539 | 97.7411 | 97741.0665 | 351.8678 | 351867.8395
n/a | RPM550-MIN980 | n/a | Stainless steel | 7.93 | 2 | 550 | 1 | -550 | 980 | 25 | 15 | 500 | 0.04685 | 93.7 | 65.1 | 0.0705 | 0.002 | 0.0041888 | 0.033217 | 3.3217e-05 | 0.375 | 11289.3639 | 57.5959 | -57.5959 | 18.3333 | 16.3333 | 56112.5577 | 1562.856 | 0.8366 | 0.20119 | 0.73854 | 0.00058783 | 0.00043414 | 89.8539 | 97.8409 | 97840.9042 | 352.2273 | 352227.2551
n/a | RPM550-MIN981 | n/a | Stainless steel | 7.93 | 2 | 550 | 1 | -550 | 981 | 25 | 15 | 500 | 0.04685 | 93.7 | 65.1 | 0.0705 | 0.002 | 0.0041888 | 0.033217 | 3.3217e-05 | 0.375 | 11289.3639 | 57.5959 | -57.5959 | 18.3333 | 16.35 | 56112.5577 | 1562.856 | 0.8366 | 0.20119 | 0.73854 | 0.00058783 | 0.00043414 | 89.8539 | 97.9407 | 97940.7418 | 352.5867 | 352586.6707
n/a | RPM550-MIN982 | n/a | Stainless steel | 7.93 | 2 | 550 | 1 | -550 | 982 | 25 | 15 | 500 | 0.04685 | 93.7 | 65.1 | 0.0705 | 0.002 | 0.0041888 | 0.033217 | 3.3217e-05 | 0.375 | 11289.3639 | 57.5959 | -57.5959 | 18.3333 | 16.3667 | 56112.5577 | 1562.856 | 0.8366 | 0.20119 | 0.73854 | 0.00058783 | 0.00043414 | 89.8539 | 98.0406 | 98040.5795 | 352.9461 | 352946.0862
n/a | RPM550-MIN983 | n/a | Stainless steel | 7.93 | 2 | 550 | 1 | -550 | 983 | 25 | 15 | 500 | 0.04685 | 93.7 | 65.1 | 0.0705 | 0.002 | 0.0041888 | 0.033217 | 3.3217e-05 | 0.375 | 11289.3639 | 57.5959 | -57.5959 | 18.3333 | 16.3833 | 56112.5577 | 1562.856 | 0.8366 | 0.20119 | 0.73854 | 0.00058783 | 0.00043414 | 89.8539 | 98.1404 | 98140.4172 | 353.3055 | 353305.5018
n/a | RPM550-MIN984 | n/a | Stainless steel | 7.93 | 2 | 550 | 1 | -550 | 984 | 25 | 15 | 500 | 0.04685 | 93.7 | 65.1 | 0.0705 | 0.002 | 0.0041888 | 0.033217 | 3.3217e-05 | 0.375 | 11289.3639 | 57.5959 | -57.5959 | 18.3333 | 16.4 | 56112.5577 | 1562.856 | 0.8366 | 0.20119 | 0.73854 | 0.00058783 | 0.00043414 | 89.8539 | 98.2403 | 98240.2548 | 353.6649 | 353664.9174
n/a | RPM550-MIN985 | n/a | Stainless steel | 7.93 | 2 | 550 | 1 | -550 | 985 | 25 | 15 | 500 | 0.04685 | 93.7 | 65.1 | 0.0705 | 0.002 | 0.0041888 | 0.033217 | 3.3217e-05 | 0.375 | 11289.3639 | 57.5959 | -57.5959 | 18.3333 | 16.4167 | 56112.5577 | 1562.856 | 0.8366 | 0.20119 | 0.73854 | 0.00058783 | 0.00043414 | 89.8539 | 98.3401 | 98340.0925 | 354.0243 | 354024.3329
n/a | RPM550-MIN986 | n/a | Stainless steel | 7.93 | 2 | 550 | 1 | -550 | 986 | 25 | 15 | 500 | 0.04685 | 93.7 | 65.1 | 0.0705 | 0.002 | 0.0041888 | 0.033217 | 3.3217e-05 | 0.375 | 11289.3639 | 57.5959 | -57.5959 | 18.3333 | 16.4333 | 56112.5577 | 1562.856 | 0.8366 | 0.20119 | 0.73854 | 0.00058783 | 0.00043414 | 89.8539 | 98.4399 | 98439.9301 | 354.3837 | 354383.7485
n/a | RPM550-MIN987 | n/a | Stainless steel | 7.93 | 2 | 550 | 1 | -550 | 987 | 25 | 15 | 500 | 0.04685 | 93.7 | 65.1 | 0.0705 | 0.002 | 0.0041888 | 0.033217 | 3.3217e-05 | 0.375 | 11289.3639 | 57.5959 | -57.5959 | 18.3333 | 16.45 | 56112.5577 | 1562.856 | 0.8366 | 0.20119 | 0.73854 | 0.00058783 | 0.00043414 | 89.8539 | 98.5398 | 98539.7678 | 354.7432 | 354743.1641
n/a | RPM550-MIN988 | n/a | Stainless steel | 7.93 | 2 | 550 | 1 | -550 | 988 | 25 | 15 | 500 | 0.04685 | 93.7 | 65.1 | 0.0705 | 0.002 | 0.0041888 | 0.033217 | 3.3217e-05 | 0.375 | 11289.3639 | 57.5959 | -57.5959 | 18.3333 | 16.4667 | 56112.5577 | 1562.856 | 0.8366 | 0.20119 | 0.73854 | 0.00058783 | 0.00043414 | 89.8539 | 98.6396 | 98639.6055 | 355.1026 | 355102.5796
n/a | RPM550-MIN989 | n/a | Stainless steel | 7.93 | 2 | 550 | 1 | -550 | 989 | 25 | 15 | 500 | 0.04685 | 93.7 | 65.1 | 0.0705 | 0.002 | 0.0041888 | 0.033217 | 3.3217e-05 | 0.375 | 11289.3639 | 57.5959 | -57.5959 | 18.3333 | 16.4833 | 56112.5577 | 1562.856 | 0.8366 | 0.20119 | 0.73854 | 0.00058783 | 0.00043414 | 89.8539 | 98.7394 | 98739.4431 | 355.462 | 355461.9952
n/a | RPM550-MIN990 | n/a | Stainless steel | 7.93 | 2 | 550 | 1 | -550 | 990 | 25 | 15 | 500 | 0.04685 | 93.7 | 65.1 | 0.0705 | 0.002 | 0.0041888 | 0.033217 | 3.3217e-05 | 0.375 | 11289.3639 | 57.5959 | -57.5959 | 18.3333 | 16.5 | 56112.5577 | 1562.856 | 0.8366 | 0.20119 | 0.73854 | 0.00058783 | 0.00043414 | 89.8539 | 98.8393 | 98839.2808 | 355.8214 | 355821.4108
n/a | RPM550-MIN991 | n/a | Stainless steel | 7.93 | 2 | 550 | 1 | -550 | 991 | 25 | 15 | 500 | 0.04685 | 93.7 | 65.1 | 0.0705 | 0.002 | 0.0041888 | 0.033217 | 3.3217e-05 | 0.375 | 11289.3639 | 57.5959 | -57.5959 | 18.3333 | 16.5167 | 56112.5577 | 1562.856 | 0.8366 | 0.20119 | 0.73854 | 0.00058783 | 0.00043414 | 89.8539 | 98.9391 | 98939.1184 | 356.1808 | 356180.8263
n/a | RPM550-MIN992 | n/a | Stainless steel | 7.93 | 2 | 550 | 1 | -550 | 992 | 25 | 15 | 500 | 0.04685 | 93.7 | 65.1 | 0.0705 | 0.002 | 0.0041888 | 0.033217 | 3.3217e-05 | 0.375 | 11289.3639 | 57.5959 | -57.5959 | 18.3333 | 16.5333 | 56112.5577 | 1562.856 | 0.8366 | 0.20119 | 0.73854 | 0.00058783 | 0.00043414 | 89.8539 | 99.039 | 99038.9561 | 356.5402 | 356540.2419
n/a | RPM550-MIN993 | n/a | Stainless steel | 7.93 | 2 | 550 | 1 | -550 | 993 | 25 | 15 | 500 | 0.04685 | 93.7 | 65.1 | 0.0705 | 0.002 | 0.0041888 | 0.033217 | 3.3217e-05 | 0.375 | 11289.3639 | 57.5959 | -57.5959 | 18.3333 | 16.55 | 56112.5577 | 1562.856 | 0.8366 | 0.20119 | 0.73854 | 0.00058783 | 0.00043414 | 89.8539 | 99.1388 | 99138.7937 | 356.8997 | 356899.6575
n/a | RPM550-MIN994 | n/a | Stainless steel | 7.93 | 2 | 550 | 1 | -550 | 994 | 25 | 15 | 500 | 0.04685 | 93.7 | 65.1 | 0.0705 | 0.002 | 0.0041888 | 0.033217 | 3.3217e-05 | 0.375 | 11289.3639 | 57.5959 | -57.5959 | 18.3333 | 16.5667 | 56112.5577 | 1562.856 | 0.8366 | 0.20119 | 0.73854 | 0.00058783 | 0.00043414 | 89.8539 | 99.2386 | 99238.6314 | 357.2591 | 357259.073
n/a | RPM550-MIN995 | n/a | Stainless steel | 7.93 | 2 | 550 | 1 | -550 | 995 | 25 | 15 | 500 | 0.04685 | 93.7 | 65.1 | 0.0705 | 0.002 | 0.0041888 | 0.033217 | 3.3217e-05 | 0.375 | 11289.3639 | 57.5959 | -57.5959 | 18.3333 | 16.5833 | 56112.5577 | 1562.856 | 0.8366 | 0.20119 | 0.73854 | 0.00058783 | 0.00043414 | 89.8539 | 99.3385 | 99338.4691 | 357.6185 | 357618.4886
n/a | RPM550-MIN996 | n/a | Stainless steel | 7.93 | 2 | 550 | 1 | -550 | 996 | 25 | 15 | 500 | 0.04685 | 93.7 | 65.1 | 0.0705 | 0.002 | 0.0041888 | 0.033217 | 3.3217e-05 | 0.375 | 11289.3639 | 57.5959 | -57.5959 | 18.3333 | 16.6 | 56112.5577 | 1562.856 | 0.8366 | 0.20119 | 0.73854 | 0.00058783 | 0.00043414 | 89.8539 | 99.4383 | 99438.3067 | 357.9779 | 357977.9042
n/a | RPM550-MIN997 | n/a | Stainless steel | 7.93 | 2 | 550 | 1 | -550 | 997 | 25 | 15 | 500 | 0.04685 | 93.7 | 65.1 | 0.0705 | 0.002 | 0.0041888 | 0.033217 | 3.3217e-05 | 0.375 | 11289.3639 | 57.5959 | -57.5959 | 18.3333 | 16.6167 | 56112.5577 | 1562.856 | 0.8366 | 0.20119 | 0.73854 | 0.00058783 | 0.00043414 | 89.8539 | 99.5381 | 99538.1444 | 358.3373 | 358337.3197
n/a | RPM550-MIN998 | n/a | Stainless steel | 7.93 | 2 | 550 | 1 | -550 | 998 | 25 | 15 | 500 | 0.04685 | 93.7 | 65.1 | 0.0705 | 0.002 | 0.0041888 | 0.033217 | 3.3217e-05 | 0.375 | 11289.3639 | 57.5959 | -57.5959 | 18.3333 | 16.6333 | 56112.5577 | 1562.856 | 0.8366 | 0.20119 | 0.73854 | 0.00058783 | 0.00043414 | 89.8539 | 99.638 | 99637.982 | 358.6967 | 358696.7353
n/a | RPM550-MIN999 | n/a | Stainless steel | 7.93 | 2 | 550 | 1 | -550 | 999 | 25 | 15 | 500 | 0.04685 | 93.7 | 65.1 | 0.0705 | 0.002 | 0.0041888 | 0.033217 | 3.3217e-05 | 0.375 | 11289.3639 | 57.5959 | -57.5959 | 18.3333 | 16.65 | 56112.5577 | 1562.856 | 0.8366 | 0.20119 | 0.73854 | 0.00058783 | 0.00043414 | 89.8539 | 99.7378 | 99737.8197 | 359.0562 | 359056.1509
n/a | RPM550-MIN1000 | n/a | Stainless steel | 7.93 | 2 | 550 | 1 | -550 | 1000 | 25 | 15 | 500 | 0.04685 | 93.7 | 65.1 | 0.0705 | 0.002 | 0.0041888 | 0.033217 | 3.3217e-05 | 0.375 | 11289.3639 | 57.5959 | -57.5959 | 18.3333 | 16.6667 | 56112.5577 | 1562.856 | 0.8366 | 0.20119 | 0.73854 | 0.00058783 | 0.00043414 | 89.8539 | 99.8377 | 99837.6573 | 359.4156 | 359415.5664

## MOD_MIN+RPM650
Calculations
This sheet estimates the total input milling energy for a given set of milling parameters for a planetary ball mill. The calculations are all based from equations from Burgio et al., 1991, and all abbreviations correspond to those used in the equations in that study. The first section of headers is "Inputs", followed by "Intermediate calculations" with "Outputs" at the end. Input cells are linked to the "Input" worksheet where possible - these input cells are in italics. Some input parameters are assumed to be constant across Retsch PM100 setups - 'speed ratio of vessel rotation to disk rotation' and 'radius of centre of mill to centre of vial'.
|  |  | Inputs | [13 empty] | Intermediate calculations | [14 empty] | Outputs | [6 empty] | Performance |  |  | Energy
|  |  | Balls |  |  | Milling conditions | [5 empty] | Vessel |  |  |  | Mill | Balls | [5 empty] | Milling conditions |  |  |  | Vessel packing
|  | Equation reference | [22 empty] | Eq.10 Burgio 1991 |  | Eq.A17 Burgio 1991 | Eq.A19 Burgio 1991 | Derived from Eq.A21 Burgio 1991 | Eq.A16 Burgio 1991 | Eq.A20 Burgio 1991 | Eq.8 Burgio 1991 | Eq.9 Burgio 1991 | Eq.10 Burgio 1991 | Eq.12 Burgio 1991
|  | Abbreviation |  |  | db | wp |  | wv | t |  | PW |  | Rv | Dv | Hv | Rp | db |  | mb | mb |  | Nb | wp | wv | fb | t | Nb,v | Nb,s | ε | nv | φb | ΔEb | ΔEb* | P
|  | Parameter and units | Ball material | Material density | Ball diameter | Angular velocity of disk | Speed ratio of vessel rotation to disk rotation | Angular velocity of vessel | Milling duration | Ball to powder ratio | Mass of powder | Volume of milling vessel | Radius of centre of vial to interior edge of vial | Inner diameter of vial | Height of vial | Radius of centre of mill to centre of vial | Ball diameter | Ball volume | Individual ball mass | Individual ball mass | Total ball mass | Number of balls | Angular velocity of disc | Angular velocity of vessel | Frequency of ball launches (i.e. collisions) N.B. K parameter assumed 1 | Milling duration | Total number of balls that can be fitted in the vial in a simple cubic arrangement | Number of balls needed to cover one third of the inner surface of the vial, in a simple cubic arrangement | Exponential factor for packing relationship | Packing fraction of vial | Packing factor | Energy released by one ball during a collision | Energy released by one ball during a collision (adjusted for packing factor, φb) | Power transferred from mill to system during collisions | Milling energy | Milling energy | Milling energy | Milling energy
First author, year | Sample name | Mineralogical grouping | n/a | gcm-3 | mm | rpm | n/a | rpm | mins | n/a | g | ml | m | mm | mm | m | m | cm3 | g | kg | kg | n/a | radians/s | radians/s | s-1 | h |  |  |  | n/a | n/a | J | J | W | Wh/g | kWh/t | kJ/g | MJ/t | Value | Units | Testing description | Measured energy consumption | Units | Efficiency of activation | Units | Comments
n/a | RPM650-MIN1 | n/a | Stainless steel | 7.93 | 2 | 650 | 1 | -650 | 1 | 25 | 15 | 500 | 0.04685 | 93.7 | 65.1 | 0.0705 | 0.002 | 0.0041888 | 0.033217 | 3.3217e-05 | 0.375 | 11289.3639 | 68.0678 | -68.0678 | 21.6667 | 0.016667 | 56112.5577 | 1562.856 | 0.8366 | 0.20119 | 0.73854 | 0.00082102 | 0.00060636 | 148.3163 | 0.1648 | 164.7959 | 0.59327 | 593.2652
n/a | RPM650-MIN2 | n/a | Stainless steel | 7.93 | 2 | 650 | 1 | -650 | 2 | 25 | 15 | 500 | 0.04685 | 93.7 | 65.1 | 0.0705 | 0.002 | 0.0041888 | 0.033217 | 3.3217e-05 | 0.375 | 11289.3639 | 68.0678 | -68.0678 | 21.6667 | 0.033333 | 56112.5577 | 1562.856 | 0.8366 | 0.20119 | 0.73854 | 0.00082102 | 0.00060636 | 148.3163 | 0.32959 | 329.5918 | 1.1865 | 1186.5304
n/a | RPM650-MIN3 | n/a | Stainless steel | 7.93 | 2 | 650 | 1 | -650 | 3 | 25 | 15 | 500 | 0.04685 | 93.7 | 65.1 | 0.0705 | 0.002 | 0.0041888 | 0.033217 | 3.3217e-05 | 0.375 | 11289.3639 | 68.0678 | -68.0678 | 21.6667 | 0.05 | 56112.5577 | 1562.856 | 0.8366 | 0.20119 | 0.73854 | 0.00082102 | 0.00060636 | 148.3163 | 0.49439 | 494.3877 | 1.7798 | 1779.7956
n/a | RPM650-MIN4 | n/a | Stainless steel | 7.93 | 2 | 650 | 1 | -650 | 4 | 25 | 15 | 500 | 0.04685 | 93.7 | 65.1 | 0.0705 | 0.002 | 0.0041888 | 0.033217 | 3.3217e-05 | 0.375 | 11289.3639 | 68.0678 | -68.0678 | 21.6667 | 0.066667 | 56112.5577 | 1562.856 | 0.8366 | 0.20119 | 0.73854 | 0.00082102 | 0.00060636 | 148.3163 | 0.65918 | 659.1836 | 2.3731 | 2373.0609
n/a | RPM650-MIN5 | n/a | Stainless steel | 7.93 | 2 | 650 | 1 | -650 | 5 | 25 | 15 | 500 | 0.04685 | 93.7 | 65.1 | 0.0705 | 0.002 | 0.0041888 | 0.033217 | 3.3217e-05 | 0.375 | 11289.3639 | 68.0678 | -68.0678 | 21.6667 | 0.083333 | 56112.5577 | 1562.856 | 0.8366 | 0.20119 | 0.73854 | 0.00082102 | 0.00060636 | 148.3163 | 0.82398 | 823.9795 | 2.9663 | 2966.3261
n/a | RPM650-MIN6 | n/a | Stainless steel | 7.93 | 2 | 650 | 1 | -650 | 6 | 25 | 15 | 500 | 0.04685 | 93.7 | 65.1 | 0.0705 | 0.002 | 0.0041888 | 0.033217 | 3.3217e-05 | 0.375 | 11289.3639 | 68.0678 | -68.0678 | 21.6667 | 0.1 | 56112.5577 | 1562.856 | 0.8366 | 0.20119 | 0.73854 | 0.00082102 | 0.00060636 | 148.3163 | 0.98878 | 988.7754 | 3.5596 | 3559.5913
n/a | RPM650-MIN7 | n/a | Stainless steel | 7.93 | 2 | 650 | 1 | -650 | 7 | 25 | 15 | 500 | 0.04685 | 93.7 | 65.1 | 0.0705 | 0.002 | 0.0041888 | 0.033217 | 3.3217e-05 | 0.375 | 11289.3639 | 68.0678 | -68.0678 | 21.6667 | 0.11667 | 56112.5577 | 1562.856 | 0.8366 | 0.20119 | 0.73854 | 0.00082102 | 0.00060636 | 148.3163 | 1.1536 | 1153.5712 | 4.1529 | 4152.8565
n/a | RPM650-MIN8 | n/a | Stainless steel | 7.93 | 2 | 650 | 1 | -650 | 8 | 25 | 15 | 500 | 0.04685 | 93.7 | 65.1 | 0.0705 | 0.002 | 0.0041888 | 0.033217 | 3.3217e-05 | 0.375 | 11289.3639 | 68.0678 | -68.0678 | 21.6667 | 0.13333 | 56112.5577 | 1562.856 | 0.8366 | 0.20119 | 0.73854 | 0.00082102 | 0.00060636 | 148.3163 | 1.3184 | 1318.3671 | 4.7461 | 4746.1217
n/a | RPM650-MIN9 | n/a | Stainless steel | 7.93 | 2 | 650 | 1 | -650 | 9 | 25 | 15 | 500 | 0.04685 | 93.7 | 65.1 | 0.0705 | 0.002 | 0.0041888 | 0.033217 | 3.3217e-05 | 0.375 | 11289.3639 | 68.0678 | -68.0678 | 21.6667 | 0.15 | 56112.5577 | 1562.856 | 0.8366 | 0.20119 | 0.73854 | 0.00082102 | 0.00060636 | 148.3163 | 1.4832 | 1483.163 | 5.3394 | 5339.3869
n/a | RPM650-MIN10 | n/a | Stainless steel | 7.93 | 2 | 650 | 1 | -650 | 10 | 25 | 15 | 500 | 0.04685 | 93.7 | 65.1 | 0.0705 | 0.002 | 0.0041888 | 0.033217 | 3.3217e-05 | 0.375 | 11289.3639 | 68.0678 | -68.0678 | 21.6667 | 0.16667 | 56112.5577 | 1562.856 | 0.8366 | 0.20119 | 0.73854 | 0.00082102 | 0.00060636 | 148.3163 | 1.648 | 1647.9589 | 5.9327 | 5932.6521
n/a | RPM650-MIN11 | n/a | Stainless steel | 7.93 | 2 | 650 | 1 | -650 | 11 | 25 | 15 | 500 | 0.04685 | 93.7 | 65.1 | 0.0705 | 0.002 | 0.0041888 | 0.033217 | 3.3217e-05 | 0.375 | 11289.3639 | 68.0678 | -68.0678 | 21.6667 | 0.18333 | 56112.5577 | 1562.856 | 0.8366 | 0.20119 | 0.73854 | 0.00082102 | 0.00060636 | 148.3163 | 1.8128 | 1812.7548 | 6.5259 | 6525.9174
n/a | RPM650-MIN12 | n/a | Stainless steel | 7.93 | 2 | 650 | 1 | -650 | 12 | 25 | 15 | 500 | 0.04685 | 93.7 | 65.1 | 0.0705 | 0.002 | 0.0041888 | 0.033217 | 3.3217e-05 | 0.375 | 11289.3639 | 68.0678 | -68.0678 | 21.6667 | 0.2 | 56112.5577 | 1562.856 | 0.8366 | 0.20119 | 0.73854 | 0.00082102 | 0.00060636 | 148.3163 | 1.9776 | 1977.5507 | 7.1192 | 7119.1826
n/a | RPM650-MIN13 | n/a | Stainless steel | 7.93 | 2 | 650 | 1 | -650 | 13 | 25 | 15 | 500 | 0.04685 | 93.7 | 65.1 | 0.0705 | 0.002 | 0.0041888 | 0.033217 | 3.3217e-05 | 0.375 | 11289.3639 | 68.0678 | -68.0678 | 21.6667 | 0.21667 | 56112.5577 | 1562.856 | 0.8366 | 0.20119 | 0.73854 | 0.00082102 | 0.00060636 | 148.3163 | 2.1423 | 2142.3466 | 7.7124 | 7712.4478
n/a | RPM650-MIN14 | n/a | Stainless steel | 7.93 | 2 | 650 | 1 | -650 | 14 | 25 | 15 | 500 | 0.04685 | 93.7 | 65.1 | 0.0705 | 0.002 | 0.0041888 | 0.033217 | 3.3217e-05 | 0.375 | 11289.3639 | 68.0678 | -68.0678 | 21.6667 | 0.23333 | 56112.5577 | 1562.856 | 0.8366 | 0.20119 | 0.73854 | 0.00082102 | 0.00060636 | 148.3163 | 2.3071 | 2307.1425 | 8.3057 | 8305.713
n/a | RPM650-MIN15 | n/a | Stainless steel | 7.93 | 2 | 650 | 1 | -650 | 15 | 25 | 15 | 500 | 0.04685 | 93.7 | 65.1 | 0.0705 | 0.002 | 0.0041888 | 0.033217 | 3.3217e-05 | 0.375 | 11289.3639 | 68.0678 | -68.0678 | 21.6667 | 0.25 | 56112.5577 | 1562.856 | 0.8366 | 0.20119 | 0.73854 | 0.00082102 | 0.00060636 | 148.3163 | 2.4719 | 2471.9384 | 8.899 | 8898.9782
n/a | RPM650-MIN16 | n/a | Stainless steel | 7.93 | 2 | 650 | 1 | -650 | 16 | 25 | 15 | 500 | 0.04685 | 93.7 | 65.1 | 0.0705 | 0.002 | 0.0041888 | 0.033217 | 3.3217e-05 | 0.375 | 11289.3639 | 68.0678 | -68.0678 | 21.6667 | 0.26667 | 56112.5577 | 1562.856 | 0.8366 | 0.20119 | 0.73854 | 0.00082102 | 0.00060636 | 148.3163 | 2.6367 | 2636.7343 | 9.4922 | 9492.2434
n/a | RPM650-MIN17 | n/a | Stainless steel | 7.93 | 2 | 650 | 1 | -650 | 17 | 25 | 15 | 500 | 0.04685 | 93.7 | 65.1 | 0.0705 | 0.002 | 0.0041888 | 0.033217 | 3.3217e-05 | 0.375 | 11289.3639 | 68.0678 | -68.0678 | 21.6667 | 0.28333 | 56112.5577 | 1562.856 | 0.8366 | 0.20119 | 0.73854 | 0.00082102 | 0.00060636 | 148.3163 | 2.8015 | 2801.5302 | 10.0855 | 10085.5086
n/a | RPM650-MIN18 | n/a | Stainless steel | 7.93 | 2 | 650 | 1 | -650 | 18 | 25 | 15 | 500 | 0.04685 | 93.7 | 65.1 | 0.0705 | 0.002 | 0.0041888 | 0.033217 | 3.3217e-05 | 0.375 | 11289.3639 | 68.0678 | -68.0678 | 21.6667 | 0.3 | 56112.5577 | 1562.856 | 0.8366 | 0.20119 | 0.73854 | 0.00082102 | 0.00060636 | 148.3163 | 2.9663 | 2966.3261 | 10.6788 | 10678.7738
n/a | RPM650-MIN19 | n/a | Stainless steel | 7.93 | 2 | 650 | 1 | -650 | 19 | 25 | 15 | 500 | 0.04685 | 93.7 | 65.1 | 0.0705 | 0.002 | 0.0041888 | 0.033217 | 3.3217e-05 | 0.375 | 11289.3639 | 68.0678 | -68.0678 | 21.6667 | 0.31667 | 56112.5577 | 1562.856 | 0.8366 | 0.20119 | 0.73854 | 0.00082102 | 0.00060636 | 148.3163 | 3.1311 | 3131.122 | 11.272 | 11272.0391
n/a | RPM650-MIN20 | n/a | Stainless steel | 7.93 | 2 | 650 | 1 | -650 | 20 | 25 | 15 | 500 | 0.04685 | 93.7 | 65.1 | 0.0705 | 0.002 | 0.0041888 | 0.033217 | 3.3217e-05 | 0.375 | 11289.3639 | 68.0678 | -68.0678 | 21.6667 | 0.33333 | 56112.5577 | 1562.856 | 0.8366 | 0.20119 | 0.73854 | 0.00082102 | 0.00060636 | 148.3163 | 3.2959 | 3295.9179 | 11.8653 | 11865.3043
n/a | RPM650-MIN21 | n/a | Stainless steel | 7.93 | 2 | 650 | 1 | -650 | 21 | 25 | 15 | 500 | 0.04685 | 93.7 | 65.1 | 0.0705 | 0.002 | 0.0041888 | 0.033217 | 3.3217e-05 | 0.375 | 11289.3639 | 68.0678 | -68.0678 | 21.6667 | 0.35 | 56112.5577 | 1562.856 | 0.8366 | 0.20119 | 0.73854 | 0.00082102 | 0.00060636 | 148.3163 | 3.4607 | 3460.7137 | 12.4586 | 12458.5695
n/a | RPM650-MIN22 | n/a | Stainless steel | 7.93 | 2 | 650 | 1 | -650 | 22 | 25 | 15 | 500 | 0.04685 | 93.7 | 65.1 | 0.0705 | 0.002 | 0.0041888 | 0.033217 | 3.3217e-05 | 0.375 | 11289.3639 | 68.0678 | -68.0678 | 21.6667 | 0.36667 | 56112.5577 | 1562.856 | 0.8366 | 0.20119 | 0.73854 | 0.00082102 | 0.00060636 | 148.3163 | 3.6255 | 3625.5096 | 13.0518 | 13051.8347
n/a | RPM650-MIN23 | n/a | Stainless steel | 7.93 | 2 | 650 | 1 | -650 | 23 | 25 | 15 | 500 | 0.04685 | 93.7 | 65.1 | 0.0705 | 0.002 | 0.0041888 | 0.033217 | 3.3217e-05 | 0.375 | 11289.3639 | 68.0678 | -68.0678 | 21.6667 | 0.38333 | 56112.5577 | 1562.856 | 0.8366 | 0.20119 | 0.73854 | 0.00082102 | 0.00060636 | 148.3163 | 3.7903 | 3790.3055 | 13.6451 | 13645.0999
n/a | RPM650-MIN24 | n/a | Stainless steel | 7.93 | 2 | 650 | 1 | -650 | 24 | 25 | 15 | 500 | 0.04685 | 93.7 | 65.1 | 0.0705 | 0.002 | 0.0041888 | 0.033217 | 3.3217e-05 | 0.375 | 11289.3639 | 68.0678 | -68.0678 | 21.6667 | 0.4 | 56112.5577 | 1562.856 | 0.8366 | 0.20119 | 0.73854 | 0.00082102 | 0.00060636 | 148.3163 | 3.9551 | 3955.1014 | 14.2384 | 14238.3651
n/a | RPM650-MIN25 | n/a | Stainless steel | 7.93 | 2 | 650 | 1 | -650 | 25 | 25 | 15 | 500 | 0.04685 | 93.7 | 65.1 | 0.0705 | 0.002 | 0.0041888 | 0.033217 | 3.3217e-05 | 0.375 | 11289.3639 | 68.0678 | -68.0678 | 21.6667 | 0.41667 | 56112.5577 | 1562.856 | 0.8366 | 0.20119 | 0.73854 | 0.00082102 | 0.00060636 | 148.3163 | 4.1199 | 4119.8973 | 14.8316 | 14831.6303
n/a | RPM650-MIN26 | n/a | Stainless steel | 7.93 | 2 | 650 | 1 | -650 | 26 | 25 | 15 | 500 | 0.04685 | 93.7 | 65.1 | 0.0705 | 0.002 | 0.0041888 | 0.033217 | 3.3217e-05 | 0.375 | 11289.3639 | 68.0678 | -68.0678 | 21.6667 | 0.43333 | 56112.5577 | 1562.856 | 0.8366 | 0.20119 | 0.73854 | 0.00082102 | 0.00060636 | 148.3163 | 4.2847 | 4284.6932 | 15.4249 | 15424.8956
n/a | RPM650-MIN27 | n/a | Stainless steel | 7.93 | 2 | 650 | 1 | -650 | 27 | 25 | 15 | 500 | 0.04685 | 93.7 | 65.1 | 0.0705 | 0.002 | 0.0041888 | 0.033217 | 3.3217e-05 | 0.375 | 11289.3639 | 68.0678 | -68.0678 | 21.6667 | 0.45 | 56112.5577 | 1562.856 | 0.8366 | 0.20119 | 0.73854 | 0.00082102 | 0.00060636 | 148.3163 | 4.4495 | 4449.4891 | 16.0182 | 16018.1608
n/a | RPM650-MIN28 | n/a | Stainless steel | 7.93 | 2 | 650 | 1 | -650 | 28 | 25 | 15 | 500 | 0.04685 | 93.7 | 65.1 | 0.0705 | 0.002 | 0.0041888 | 0.033217 | 3.3217e-05 | 0.375 | 11289.3639 | 68.0678 | -68.0678 | 21.6667 | 0.46667 | 56112.5577 | 1562.856 | 0.8366 | 0.20119 | 0.73854 | 0.00082102 | 0.00060636 | 148.3163 | 4.6143 | 4614.285 | 16.6114 | 16611.426
n/a | RPM650-MIN29 | n/a | Stainless steel | 7.93 | 2 | 650 | 1 | -650 | 29 | 25 | 15 | 500 | 0.04685 | 93.7 | 65.1 | 0.0705 | 0.002 | 0.0041888 | 0.033217 | 3.3217e-05 | 0.375 | 11289.3639 | 68.0678 | -68.0678 | 21.6667 | 0.48333 | 56112.5577 | 1562.856 | 0.8366 | 0.20119 | 0.73854 | 0.00082102 | 0.00060636 | 148.3163 | 4.7791 | 4779.0809 | 17.2047 | 17204.6912
n/a | RPM650-MIN30 | n/a | Stainless steel | 7.93 | 2 | 650 | 1 | -650 | 30 | 25 | 15 | 500 | 0.04685 | 93.7 | 65.1 | 0.0705 | 0.002 | 0.0041888 | 0.033217 | 3.3217e-05 | 0.375 | 11289.3639 | 68.0678 | -68.0678 | 21.6667 | 0.5 | 56112.5577 | 1562.856 | 0.8366 | 0.20119 | 0.73854 | 0.00082102 | 0.00060636 | 148.3163 | 4.9439 | 4943.8768 | 17.798 | 17797.9564
n/a | RPM650-MIN31 | n/a | Stainless steel | 7.93 | 2 | 650 | 1 | -650 | 31 | 25 | 15 | 500 | 0.04685 | 93.7 | 65.1 | 0.0705 | 0.002 | 0.0041888 | 0.033217 | 3.3217e-05 | 0.375 | 11289.3639 | 68.0678 | -68.0678 | 21.6667 | 0.51667 | 56112.5577 | 1562.856 | 0.8366 | 0.20119 | 0.73854 | 0.00082102 | 0.00060636 | 148.3163 | 5.1087 | 5108.6727 | 18.3912 | 18391.2216
n/a | RPM650-MIN32 | n/a | Stainless steel | 7.93 | 2 | 650 | 1 | -650 | 32 | 25 | 15 | 500 | 0.04685 | 93.7 | 65.1 | 0.0705 | 0.002 | 0.0041888 | 0.033217 | 3.3217e-05 | 0.375 | 11289.3639 | 68.0678 | -68.0678 | 21.6667 | 0.53333 | 56112.5577 | 1562.856 | 0.8366 | 0.20119 | 0.73854 | 0.00082102 | 0.00060636 | 148.3163 | 5.2735 | 5273.4686 | 18.9845 | 18984.4868
n/a | RPM650-MIN33 | n/a | Stainless steel | 7.93 | 2 | 650 | 1 | -650 | 33 | 25 | 15 | 500 | 0.04685 | 93.7 | 65.1 | 0.0705 | 0.002 | 0.0041888 | 0.033217 | 3.3217e-05 | 0.375 | 11289.3639 | 68.0678 | -68.0678 | 21.6667 | 0.55 | 56112.5577 | 1562.856 | 0.8366 | 0.20119 | 0.73854 | 0.00082102 | 0.00060636 | 148.3163 | 5.4383 | 5438.2645 | 19.5778 | 19577.7521
n/a | RPM650-MIN34 | n/a | Stainless steel | 7.93 | 2 | 650 | 1 | -650 | 34 | 25 | 15 | 500 | 0.04685 | 93.7 | 65.1 | 0.0705 | 0.002 | 0.0041888 | 0.033217 | 3.3217e-05 | 0.375 | 11289.3639 | 68.0678 | -68.0678 | 21.6667 | 0.56667 | 56112.5577 | 1562.856 | 0.8366 | 0.20119 | 0.73854 | 0.00082102 | 0.00060636 | 148.3163 | 5.6031 | 5603.0604 | 20.171 | 20171.0173
n/a | RPM650-MIN35 | n/a | Stainless steel | 7.93 | 2 | 650 | 1 | -650 | 35 | 25 | 15 | 500 | 0.04685 | 93.7 | 65.1 | 0.0705 | 0.002 | 0.0041888 | 0.033217 | 3.3217e-05 | 0.375 | 11289.3639 | 68.0678 | -68.0678 | 21.6667 | 0.58333 | 56112.5577 | 1562.856 | 0.8366 | 0.20119 | 0.73854 | 0.00082102 | 0.00060636 | 148.3163 | 5.7679 | 5767.8562 | 20.7643 | 20764.2825
n/a | RPM650-MIN36 | n/a | Stainless steel | 7.93 | 2 | 650 | 1 | -650 | 36 | 25 | 15 | 500 | 0.04685 | 93.7 | 65.1 | 0.0705 | 0.002 | 0.0041888 | 0.033217 | 3.3217e-05 | 0.375 | 11289.3639 | 68.0678 | -68.0678 | 21.6667 | 0.6 | 56112.5577 | 1562.856 | 0.8366 | 0.20119 | 0.73854 | 0.00082102 | 0.00060636 | 148.3163 | 5.9327 | 5932.6521 | 21.3575 | 21357.5477
n/a | RPM650-MIN37 | n/a | Stainless steel | 7.93 | 2 | 650 | 1 | -650 | 37 | 25 | 15 | 500 | 0.04685 | 93.7 | 65.1 | 0.0705 | 0.002 | 0.0041888 | 0.033217 | 3.3217e-05 | 0.375 | 11289.3639 | 68.0678 | -68.0678 | 21.6667 | 0.61667 | 56112.5577 | 1562.856 | 0.8366 | 0.20119 | 0.73854 | 0.00082102 | 0.00060636 | 148.3163 | 6.0974 | 6097.448 | 21.9508 | 21950.8129
n/a | RPM650-MIN38 | n/a | Stainless steel | 7.93 | 2 | 650 | 1 | -650 | 38 | 25 | 15 | 500 | 0.04685 | 93.7 | 65.1 | 0.0705 | 0.002 | 0.0041888 | 0.033217 | 3.3217e-05 | 0.375 | 11289.3639 | 68.0678 | -68.0678 | 21.6667 | 0.63333 | 56112.5577 | 1562.856 | 0.8366 | 0.20119 | 0.73854 | 0.00082102 | 0.00060636 | 148.3163 | 6.2622 | 6262.2439 | 22.5441 | 22544.0781
n/a | RPM650-MIN39 | n/a | Stainless steel | 7.93 | 2 | 650 | 1 | -650 | 39 | 25 | 15 | 500 | 0.04685 | 93.7 | 65.1 | 0.0705 | 0.002 | 0.0041888 | 0.033217 | 3.3217e-05 | 0.375 | 11289.3639 | 68.0678 | -68.0678 | 21.6667 | 0.65 | 56112.5577 | 1562.856 | 0.8366 | 0.20119 | 0.73854 | 0.00082102 | 0.00060636 | 148.3163 | 6.427 | 6427.0398 | 23.1373 | 23137.3433
n/a | RPM650-MIN40 | n/a | Stainless steel | 7.93 | 2 | 650 | 1 | -650 | 40 | 25 | 15 | 500 | 0.04685 | 93.7 | 65.1 | 0.0705 | 0.002 | 0.0041888 | 0.033217 | 3.3217e-05 | 0.375 | 11289.3639 | 68.0678 | -68.0678 | 21.6667 | 0.66667 | 56112.5577 | 1562.856 | 0.8366 | 0.20119 | 0.73854 | 0.00082102 | 0.00060636 | 148.3163 | 6.5918 | 6591.8357 | 23.7306 | 23730.6085
n/a | RPM650-MIN41 | n/a | Stainless steel | 7.93 | 2 | 650 | 1 | -650 | 41 | 25 | 15 | 500 | 0.04685 | 93.7 | 65.1 | 0.0705 | 0.002 | 0.0041888 | 0.033217 | 3.3217e-05 | 0.375 | 11289.3639 | 68.0678 | -68.0678 | 21.6667 | 0.68333 | 56112.5577 | 1562.856 | 0.8366 | 0.20119 | 0.73854 | 0.00082102 | 0.00060636 | 148.3163 | 6.7566 | 6756.6316 | 24.3239 | 24323.8738
n/a | RPM650-MIN42 | n/a | Stainless steel | 7.93 | 2 | 650 | 1 | -650 | 42 | 25 | 15 | 500 | 0.04685 | 93.7 | 65.1 | 0.0705 | 0.002 | 0.0041888 | 0.033217 | 3.3217e-05 | 0.375 | 11289.3639 | 68.0678 | -68.0678 | 21.6667 | 0.7 | 56112.5577 | 1562.856 | 0.8366 | 0.20119 | 0.73854 | 0.00082102 | 0.00060636 | 148.3163 | 6.9214 | 6921.4275 | 24.9171 | 24917.139
n/a | RPM650-MIN43 | n/a | Stainless steel | 7.93 | 2 | 650 | 1 | -650 | 43 | 25 | 15 | 500 | 0.04685 | 93.7 | 65.1 | 0.0705 | 0.002 | 0.0041888 | 0.033217 | 3.3217e-05 | 0.375 | 11289.3639 | 68.0678 | -68.0678 | 21.6667 | 0.71667 | 56112.5577 | 1562.856 | 0.8366 | 0.20119 | 0.73854 | 0.00082102 | 0.00060636 | 148.3163 | 7.0862 | 7086.2234 | 25.5104 | 25510.4042
n/a | RPM650-MIN44 | n/a | Stainless steel | 7.93 | 2 | 650 | 1 | -650 | 44 | 25 | 15 | 500 | 0.04685 | 93.7 | 65.1 | 0.0705 | 0.002 | 0.0041888 | 0.033217 | 3.3217e-05 | 0.375 | 11289.3639 | 68.0678 | -68.0678 | 21.6667 | 0.73333 | 56112.5577 | 1562.856 | 0.8366 | 0.20119 | 0.73854 | 0.00082102 | 0.00060636 | 148.3163 | 7.251 | 7251.0193 | 26.1037 | 26103.6694
n/a | RPM650-MIN45 | n/a | Stainless steel | 7.93 | 2 | 650 | 1 | -650 | 45 | 25 | 15 | 500 | 0.04685 | 93.7 | 65.1 | 0.0705 | 0.002 | 0.0041888 | 0.033217 | 3.3217e-05 | 0.375 | 11289.3639 | 68.0678 | -68.0678 | 21.6667 | 0.75 | 56112.5577 | 1562.856 | 0.8366 | 0.20119 | 0.73854 | 0.00082102 | 0.00060636 | 148.3163 | 7.4158 | 7415.8152 | 26.6969 | 26696.9346
n/a | RPM650-MIN46 | n/a | Stainless steel | 7.93 | 2 | 650 | 1 | -650 | 46 | 25 | 15 | 500 | 0.04685 | 93.7 | 65.1 | 0.0705 | 0.002 | 0.0041888 | 0.033217 | 3.3217e-05 | 0.375 | 11289.3639 | 68.0678 | -68.0678 | 21.6667 | 0.76667 | 56112.5577 | 1562.856 | 0.8366 | 0.20119 | 0.73854 | 0.00082102 | 0.00060636 | 148.3163 | 7.5806 | 7580.6111 | 27.2902 | 27290.1998
n/a | RPM650-MIN47 | n/a | Stainless steel | 7.93 | 2 | 650 | 1 | -650 | 47 | 25 | 15 | 500 | 0.04685 | 93.7 | 65.1 | 0.0705 | 0.002 | 0.0041888 | 0.033217 | 3.3217e-05 | 0.375 | 11289.3639 | 68.0678 | -68.0678 | 21.6667 | 0.78333 | 56112.5577 | 1562.856 | 0.8366 | 0.20119 | 0.73854 | 0.00082102 | 0.00060636 | 148.3163 | 7.7454 | 7745.407 | 27.8835 | 27883.465
n/a | RPM650-MIN48 | n/a | Stainless steel | 7.93 | 2 | 650 | 1 | -650 | 48 | 25 | 15 | 500 | 0.04685 | 93.7 | 65.1 | 0.0705 | 0.002 | 0.0041888 | 0.033217 | 3.3217e-05 | 0.375 | 11289.3639 | 68.0678 | -68.0678 | 21.6667 | 0.8 | 56112.5577 | 1562.856 | 0.8366 | 0.20119 | 0.73854 | 0.00082102 | 0.00060636 | 148.3163 | 7.9102 | 7910.2028 | 28.4767 | 28476.7303
n/a | RPM650-MIN49 | n/a | Stainless steel | 7.93 | 2 | 650 | 1 | -650 | 49 | 25 | 15 | 500 | 0.04685 | 93.7 | 65.1 | 0.0705 | 0.002 | 0.0041888 | 0.033217 | 3.3217e-05 | 0.375 | 11289.3639 | 68.0678 | -68.0678 | 21.6667 | 0.81667 | 56112.5577 | 1562.856 | 0.8366 | 0.20119 | 0.73854 | 0.00082102 | 0.00060636 | 148.3163 | 8.075 | 8074.9987 | 29.07 | 29069.9955
n/a | RPM650-MIN50 | n/a | Stainless steel | 7.93 | 2 | 650 | 1 | -650 | 50 | 25 | 15 | 500 | 0.04685 | 93.7 | 65.1 | 0.0705 | 0.002 | 0.0041888 | 0.033217 | 3.3217e-05 | 0.375 | 11289.3639 | 68.0678 | -68.0678 | 21.6667 | 0.83333 | 56112.5577 | 1562.856 | 0.8366 | 0.20119 | 0.73854 | 0.00082102 | 0.00060636 | 148.3163 | 8.2398 | 8239.7946 | 29.6633 | 29663.2607
n/a | RPM650-MIN51 | n/a | Stainless steel | 7.93 | 2 | 650 | 1 | -650 | 51 | 25 | 15 | 500 | 0.04685 | 93.7 | 65.1 | 0.0705 | 0.002 | 0.0041888 | 0.033217 | 3.3217e-05 | 0.375 | 11289.3639 | 68.0678 | -68.0678 | 21.6667 | 0.85 | 56112.5577 | 1562.856 | 0.8366 | 0.20119 | 0.73854 | 0.00082102 | 0.00060636 | 148.3163 | 8.4046 | 8404.5905 | 30.2565 | 30256.5259
n/a | RPM650-MIN52 | n/a | Stainless steel | 7.93 | 2 | 650 | 1 | -650 | 52 | 25 | 15 | 500 | 0.04685 | 93.7 | 65.1 | 0.0705 | 0.002 | 0.0041888 | 0.033217 | 3.3217e-05 | 0.375 | 11289.3639 | 68.0678 | -68.0678 | 21.6667 | 0.86667 | 56112.5577 | 1562.856 | 0.8366 | 0.20119 | 0.73854 | 0.00082102 | 0.00060636 | 148.3163 | 8.5694 | 8569.3864 | 30.8498 | 30849.7911
n/a | RPM650-MIN53 | n/a | Stainless steel | 7.93 | 2 | 650 | 1 | -650 | 53 | 25 | 15 | 500 | 0.04685 | 93.7 | 65.1 | 0.0705 | 0.002 | 0.0041888 | 0.033217 | 3.3217e-05 | 0.375 | 11289.3639 | 68.0678 | -68.0678 | 21.6667 | 0.88333 | 56112.5577 | 1562.856 | 0.8366 | 0.20119 | 0.73854 | 0.00082102 | 0.00060636 | 148.3163 | 8.7342 | 8734.1823 | 31.4431 | 31443.0563
n/a | RPM650-MIN54 | n/a | Stainless steel | 7.93 | 2 | 650 | 1 | -650 | 54 | 25 | 15 | 500 | 0.04685 | 93.7 | 65.1 | 0.0705 | 0.002 | 0.0041888 | 0.033217 | 3.3217e-05 | 0.375 | 11289.3639 | 68.0678 | -68.0678 | 21.6667 | 0.9 | 56112.5577 | 1562.856 | 0.8366 | 0.20119 | 0.73854 | 0.00082102 | 0.00060636 | 148.3163 | 8.899 | 8898.9782 | 32.0363 | 32036.3215
n/a | RPM650-MIN55 | n/a | Stainless steel | 7.93 | 2 | 650 | 1 | -650 | 55 | 25 | 15 | 500 | 0.04685 | 93.7 | 65.1 | 0.0705 | 0.002 | 0.0041888 | 0.033217 | 3.3217e-05 | 0.375 | 11289.3639 | 68.0678 | -68.0678 | 21.6667 | 0.91667 | 56112.5577 | 1562.856 | 0.8366 | 0.20119 | 0.73854 | 0.00082102 | 0.00060636 | 148.3163 | 9.0638 | 9063.7741 | 32.6296 | 32629.5868
n/a | RPM650-MIN56 | n/a | Stainless steel | 7.93 | 2 | 650 | 1 | -650 | 56 | 25 | 15 | 500 | 0.04685 | 93.7 | 65.1 | 0.0705 | 0.002 | 0.0041888 | 0.033217 | 3.3217e-05 | 0.375 | 11289.3639 | 68.0678 | -68.0678 | 21.6667 | 0.93333 | 56112.5577 | 1562.856 | 0.8366 | 0.20119 | 0.73854 | 0.00082102 | 0.00060636 | 148.3163 | 9.2286 | 9228.57 | 33.2229 | 33222.852
n/a | RPM650-MIN57 | n/a | Stainless steel | 7.93 | 2 | 650 | 1 | -650 | 57 | 25 | 15 | 500 | 0.04685 | 93.7 | 65.1 | 0.0705 | 0.002 | 0.0041888 | 0.033217 | 3.3217e-05 | 0.375 | 11289.3639 | 68.0678 | -68.0678 | 21.6667 | 0.95 | 56112.5577 | 1562.856 | 0.8366 | 0.20119 | 0.73854 | 0.00082102 | 0.00060636 | 148.3163 | 9.3934 | 9393.3659 | 33.8161 | 33816.1172
n/a | RPM650-MIN58 | n/a | Stainless steel | 7.93 | 2 | 650 | 1 | -650 | 58 | 25 | 15 | 500 | 0.04685 | 93.7 | 65.1 | 0.0705 | 0.002 | 0.0041888 | 0.033217 | 3.3217e-05 | 0.375 | 11289.3639 | 68.0678 | -68.0678 | 21.6667 | 0.96667 | 56112.5577 | 1562.856 | 0.8366 | 0.20119 | 0.73854 | 0.00082102 | 0.00060636 | 148.3163 | 9.5582 | 9558.1618 | 34.4094 | 34409.3824
n/a | RPM650-MIN59 | n/a | Stainless steel | 7.93 | 2 | 650 | 1 | -650 | 59 | 25 | 15 | 500 | 0.04685 | 93.7 | 65.1 | 0.0705 | 0.002 | 0.0041888 | 0.033217 | 3.3217e-05 | 0.375 | 11289.3639 | 68.0678 | -68.0678 | 21.6667 | 0.98333 | 56112.5577 | 1562.856 | 0.8366 | 0.20119 | 0.73854 | 0.00082102 | 0.00060636 | 148.3163 | 9.723 | 9722.9577 | 35.0026 | 35002.6476
n/a | RPM650-MIN60 | n/a | Stainless steel | 7.93 | 2 | 650 | 1 | -650 | 60 | 25 | 15 | 500 | 0.04685 | 93.7 | 65.1 | 0.0705 | 0.002 | 0.0041888 | 0.033217 | 3.3217e-05 | 0.375 | 11289.3639 | 68.0678 | -68.0678 | 21.6667 | 1 | 56112.5577 | 1562.856 | 0.8366 | 0.20119 | 0.73854 | 0.00082102 | 0.00060636 | 148.3163 | 9.8878 | 9887.7536 | 35.5959 | 35595.9128
n/a | RPM650-MIN61 | n/a | Stainless steel | 7.93 | 2 | 650 | 1 | -650 | 61 | 25 | 15 | 500 | 0.04685 | 93.7 | 65.1 | 0.0705 | 0.002 | 0.0041888 | 0.033217 | 3.3217e-05 | 0.375 | 11289.3639 | 68.0678 | -68.0678 | 21.6667 | 1.0167 | 56112.5577 | 1562.856 | 0.8366 | 0.20119 | 0.73854 | 0.00082102 | 0.00060636 | 148.3163 | 10.0525 | 10052.5495 | 36.1892 | 36189.178
n/a | RPM650-MIN62 | n/a | Stainless steel | 7.93 | 2 | 650 | 1 | -650 | 62 | 25 | 15 | 500 | 0.04685 | 93.7 | 65.1 | 0.0705 | 0.002 | 0.0041888 | 0.033217 | 3.3217e-05 | 0.375 | 11289.3639 | 68.0678 | -68.0678 | 21.6667 | 1.0333 | 56112.5577 | 1562.856 | 0.8366 | 0.20119 | 0.73854 | 0.00082102 | 0.00060636 | 148.3163 | 10.2173 | 10217.3453 | 36.7824 | 36782.4432
n/a | RPM650-MIN63 | n/a | Stainless steel | 7.93 | 2 | 650 | 1 | -650 | 63 | 25 | 15 | 500 | 0.04685 | 93.7 | 65.1 | 0.0705 | 0.002 | 0.0041888 | 0.033217 | 3.3217e-05 | 0.375 | 11289.3639 | 68.0678 | -68.0678 | 21.6667 | 1.05 | 56112.5577 | 1562.856 | 0.8366 | 0.20119 | 0.73854 | 0.00082102 | 0.00060636 | 148.3163 | 10.3821 | 10382.1412 | 37.3757 | 37375.7085
n/a | RPM650-MIN64 | n/a | Stainless steel | 7.93 | 2 | 650 | 1 | -650 | 64 | 25 | 15 | 500 | 0.04685 | 93.7 | 65.1 | 0.0705 | 0.002 | 0.0041888 | 0.033217 | 3.3217e-05 | 0.375 | 11289.3639 | 68.0678 | -68.0678 | 21.6667 | 1.0667 | 56112.5577 | 1562.856 | 0.8366 | 0.20119 | 0.73854 | 0.00082102 | 0.00060636 | 148.3163 | 10.5469 | 10546.9371 | 37.969 | 37968.9737
n/a | RPM650-MIN65 | n/a | Stainless steel | 7.93 | 2 | 650 | 1 | -650 | 65 | 25 | 15 | 500 | 0.04685 | 93.7 | 65.1 | 0.0705 | 0.002 | 0.0041888 | 0.033217 | 3.3217e-05 | 0.375 | 11289.3639 | 68.0678 | -68.0678 | 21.6667 | 1.0833 | 56112.5577 | 1562.856 | 0.8366 | 0.20119 | 0.73854 | 0.00082102 | 0.00060636 | 148.3163 | 10.7117 | 10711.733 | 38.5622 | 38562.2389
n/a | RPM650-MIN66 | n/a | Stainless steel | 7.93 | 2 | 650 | 1 | -650 | 66 | 25 | 15 | 500 | 0.04685 | 93.7 | 65.1 | 0.0705 | 0.002 | 0.0041888 | 0.033217 | 3.3217e-05 | 0.375 | 11289.3639 | 68.0678 | -68.0678 | 21.6667 | 1.1 | 56112.5577 | 1562.856 | 0.8366 | 0.20119 | 0.73854 | 0.00082102 | 0.00060636 | 148.3163 | 10.8765 | 10876.5289 | 39.1555 | 39155.5041
n/a | RPM650-MIN67 | n/a | Stainless steel | 7.93 | 2 | 650 | 1 | -650 | 67 | 25 | 15 | 500 | 0.04685 | 93.7 | 65.1 | 0.0705 | 0.002 | 0.0041888 | 0.033217 | 3.3217e-05 | 0.375 | 11289.3639 | 68.0678 | -68.0678 | 21.6667 | 1.1167 | 56112.5577 | 1562.856 | 0.8366 | 0.20119 | 0.73854 | 0.00082102 | 0.00060636 | 148.3163 | 11.0413 | 11041.3248 | 39.7488 | 39748.7693
n/a | RPM650-MIN68 | n/a | Stainless steel | 7.93 | 2 | 650 | 1 | -650 | 68 | 25 | 15 | 500 | 0.04685 | 93.7 | 65.1 | 0.0705 | 0.002 | 0.0041888 | 0.033217 | 3.3217e-05 | 0.375 | 11289.3639 | 68.0678 | -68.0678 | 21.6667 | 1.1333 | 56112.5577 | 1562.856 | 0.8366 | 0.20119 | 0.73854 | 0.00082102 | 0.00060636 | 148.3163 | 11.2061 | 11206.1207 | 40.342 | 40342.0345
n/a | RPM650-MIN69 | n/a | Stainless steel | 7.93 | 2 | 650 | 1 | -650 | 69 | 25 | 15 | 500 | 0.04685 | 93.7 | 65.1 | 0.0705 | 0.002 | 0.0041888 | 0.033217 | 3.3217e-05 | 0.375 | 11289.3639 | 68.0678 | -68.0678 | 21.6667 | 1.15 | 56112.5577 | 1562.856 | 0.8366 | 0.20119 | 0.73854 | 0.00082102 | 0.00060636 | 148.3163 | 11.3709 | 11370.9166 | 40.9353 | 40935.2997
n/a | RPM650-MIN70 | n/a | Stainless steel | 7.93 | 2 | 650 | 1 | -650 | 70 | 25 | 15 | 500 | 0.04685 | 93.7 | 65.1 | 0.0705 | 0.002 | 0.0041888 | 0.033217 | 3.3217e-05 | 0.375 | 11289.3639 | 68.0678 | -68.0678 | 21.6667 | 1.1667 | 56112.5577 | 1562.856 | 0.8366 | 0.20119 | 0.73854 | 0.00082102 | 0.00060636 | 148.3163 | 11.5357 | 11535.7125 | 41.5286 | 41528.565
n/a | RPM650-MIN71 | n/a | Stainless steel | 7.93 | 2 | 650 | 1 | -650 | 71 | 25 | 15 | 500 | 0.04685 | 93.7 | 65.1 | 0.0705 | 0.002 | 0.0041888 | 0.033217 | 3.3217e-05 | 0.375 | 11289.3639 | 68.0678 | -68.0678 | 21.6667 | 1.1833 | 56112.5577 | 1562.856 | 0.8366 | 0.20119 | 0.73854 | 0.00082102 | 0.00060636 | 148.3163 | 11.7005 | 11700.5084 | 42.1218 | 42121.8302
n/a | RPM650-MIN72 | n/a | Stainless steel | 7.93 | 2 | 650 | 1 | -650 | 72 | 25 | 15 | 500 | 0.04685 | 93.7 | 65.1 | 0.0705 | 0.002 | 0.0041888 | 0.033217 | 3.3217e-05 | 0.375 | 11289.3639 | 68.0678 | -68.0678 | 21.6667 | 1.2 | 56112.5577 | 1562.856 | 0.8366 | 0.20119 | 0.73854 | 0.00082102 | 0.00060636 | 148.3163 | 11.8653 | 11865.3043 | 42.7151 | 42715.0954
n/a | RPM650-MIN73 | n/a | Stainless steel | 7.93 | 2 | 650 | 1 | -650 | 73 | 25 | 15 | 500 | 0.04685 | 93.7 | 65.1 | 0.0705 | 0.002 | 0.0041888 | 0.033217 | 3.3217e-05 | 0.375 | 11289.3639 | 68.0678 | -68.0678 | 21.6667 | 1.2167 | 56112.5577 | 1562.856 | 0.8366 | 0.20119 | 0.73854 | 0.00082102 | 0.00060636 | 148.3163 | 12.0301 | 12030.1002 | 43.3084 | 43308.3606
n/a | RPM650-MIN74 | n/a | Stainless steel | 7.93 | 2 | 650 | 1 | -650 | 74 | 25 | 15 | 500 | 0.04685 | 93.7 | 65.1 | 0.0705 | 0.002 | 0.0041888 | 0.033217 | 3.3217e-05 | 0.375 | 11289.3639 | 68.0678 | -68.0678 | 21.6667 | 1.2333 | 56112.5577 | 1562.856 | 0.8366 | 0.20119 | 0.73854 | 0.00082102 | 0.00060636 | 148.3163 | 12.1949 | 12194.8961 | 43.9016 | 43901.6258
n/a | RPM650-MIN75 | n/a | Stainless steel | 7.93 | 2 | 650 | 1 | -650 | 75 | 25 | 15 | 500 | 0.04685 | 93.7 | 65.1 | 0.0705 | 0.002 | 0.0041888 | 0.033217 | 3.3217e-05 | 0.375 | 11289.3639 | 68.0678 | -68.0678 | 21.6667 | 1.25 | 56112.5577 | 1562.856 | 0.8366 | 0.20119 | 0.73854 | 0.00082102 | 0.00060636 | 148.3163 | 12.3597 | 12359.692 | 44.4949 | 44494.891
n/a | RPM650-MIN76 | n/a | Stainless steel | 7.93 | 2 | 650 | 1 | -650 | 76 | 25 | 15 | 500 | 0.04685 | 93.7 | 65.1 | 0.0705 | 0.002 | 0.0041888 | 0.033217 | 3.3217e-05 | 0.375 | 11289.3639 | 68.0678 | -68.0678 | 21.6667 | 1.2667 | 56112.5577 | 1562.856 | 0.8366 | 0.20119 | 0.73854 | 0.00082102 | 0.00060636 | 148.3163 | 12.5245 | 12524.4878 | 45.0882 | 45088.1562
n/a | RPM650-MIN77 | n/a | Stainless steel | 7.93 | 2 | 650 | 1 | -650 | 77 | 25 | 15 | 500 | 0.04685 | 93.7 | 65.1 | 0.0705 | 0.002 | 0.0041888 | 0.033217 | 3.3217e-05 | 0.375 | 11289.3639 | 68.0678 | -68.0678 | 21.6667 | 1.2833 | 56112.5577 | 1562.856 | 0.8366 | 0.20119 | 0.73854 | 0.00082102 | 0.00060636 | 148.3163 | 12.6893 | 12689.2837 | 45.6814 | 45681.4215
n/a | RPM650-MIN78 | n/a | Stainless steel | 7.93 | 2 | 650 | 1 | -650 | 78 | 25 | 15 | 500 | 0.04685 | 93.7 | 65.1 | 0.0705 | 0.002 | 0.0041888 | 0.033217 | 3.3217e-05 | 0.375 | 11289.3639 | 68.0678 | -68.0678 | 21.6667 | 1.3 | 56112.5577 | 1562.856 | 0.8366 | 0.20119 | 0.73854 | 0.00082102 | 0.00060636 | 148.3163 | 12.8541 | 12854.0796 | 46.2747 | 46274.6867
n/a | RPM650-MIN79 | n/a | Stainless steel | 7.93 | 2 | 650 | 1 | -650 | 79 | 25 | 15 | 500 | 0.04685 | 93.7 | 65.1 | 0.0705 | 0.002 | 0.0041888 | 0.033217 | 3.3217e-05 | 0.375 | 11289.3639 | 68.0678 | -68.0678 | 21.6667 | 1.3167 | 56112.5577 | 1562.856 | 0.8366 | 0.20119 | 0.73854 | 0.00082102 | 0.00060636 | 148.3163 | 13.0189 | 13018.8755 | 46.868 | 46867.9519
n/a | RPM650-MIN80 | n/a | Stainless steel | 7.93 | 2 | 650 | 1 | -650 | 80 | 25 | 15 | 500 | 0.04685 | 93.7 | 65.1 | 0.0705 | 0.002 | 0.0041888 | 0.033217 | 3.3217e-05 | 0.375 | 11289.3639 | 68.0678 | -68.0678 | 21.6667 | 1.3333 | 56112.5577 | 1562.856 | 0.8366 | 0.20119 | 0.73854 | 0.00082102 | 0.00060636 | 148.3163 | 13.1837 | 13183.6714 | 47.4612 | 47461.2171
n/a | RPM650-MIN81 | n/a | Stainless steel | 7.93 | 2 | 650 | 1 | -650 | 81 | 25 | 15 | 500 | 0.04685 | 93.7 | 65.1 | 0.0705 | 0.002 | 0.0041888 | 0.033217 | 3.3217e-05 | 0.375 | 11289.3639 | 68.0678 | -68.0678 | 21.6667 | 1.35 | 56112.5577 | 1562.856 | 0.8366 | 0.20119 | 0.73854 | 0.00082102 | 0.00060636 | 148.3163 | 13.3485 | 13348.4673 | 48.0545 | 48054.4823
n/a | RPM650-MIN82 | n/a | Stainless steel | 7.93 | 2 | 650 | 1 | -650 | 82 | 25 | 15 | 500 | 0.04685 | 93.7 | 65.1 | 0.0705 | 0.002 | 0.0041888 | 0.033217 | 3.3217e-05 | 0.375 | 11289.3639 | 68.0678 | -68.0678 | 21.6667 | 1.3667 | 56112.5577 | 1562.856 | 0.8366 | 0.20119 | 0.73854 | 0.00082102 | 0.00060636 | 148.3163 | 13.5133 | 13513.2632 | 48.6477 | 48647.7475
n/a | RPM650-MIN83 | n/a | Stainless steel | 7.93 | 2 | 650 | 1 | -650 | 83 | 25 | 15 | 500 | 0.04685 | 93.7 | 65.1 | 0.0705 | 0.002 | 0.0041888 | 0.033217 | 3.3217e-05 | 0.375 | 11289.3639 | 68.0678 | -68.0678 | 21.6667 | 1.3833 | 56112.5577 | 1562.856 | 0.8366 | 0.20119 | 0.73854 | 0.00082102 | 0.00060636 | 148.3163 | 13.6781 | 13678.0591 | 49.241 | 49241.0127
n/a | RPM650-MIN84 | n/a | Stainless steel | 7.93 | 2 | 650 | 1 | -650 | 84 | 25 | 15 | 500 | 0.04685 | 93.7 | 65.1 | 0.0705 | 0.002 | 0.0041888 | 0.033217 | 3.3217e-05 | 0.375 | 11289.3639 | 68.0678 | -68.0678 | 21.6667 | 1.4 | 56112.5577 | 1562.856 | 0.8366 | 0.20119 | 0.73854 | 0.00082102 | 0.00060636 | 148.3163 | 13.8429 | 13842.855 | 49.8343 | 49834.2779
n/a | RPM650-MIN85 | n/a | Stainless steel | 7.93 | 2 | 650 | 1 | -650 | 85 | 25 | 15 | 500 | 0.04685 | 93.7 | 65.1 | 0.0705 | 0.002 | 0.0041888 | 0.033217 | 3.3217e-05 | 0.375 | 11289.3639 | 68.0678 | -68.0678 | 21.6667 | 1.4167 | 56112.5577 | 1562.856 | 0.8366 | 0.20119 | 0.73854 | 0.00082102 | 0.00060636 | 148.3163 | 14.0077 | 14007.6509 | 50.4275 | 50427.5432
n/a | RPM650-MIN86 | n/a | Stainless steel | 7.93 | 2 | 650 | 1 | -650 | 86 | 25 | 15 | 500 | 0.04685 | 93.7 | 65.1 | 0.0705 | 0.002 | 0.0041888 | 0.033217 | 3.3217e-05 | 0.375 | 11289.3639 | 68.0678 | -68.0678 | 21.6667 | 1.4333 | 56112.5577 | 1562.856 | 0.8366 | 0.20119 | 0.73854 | 0.00082102 | 0.00060636 | 148.3163 | 14.1724 | 14172.4468 | 51.0208 | 51020.8084
n/a | RPM650-MIN87 | n/a | Stainless steel | 7.93 | 2 | 650 | 1 | -650 | 87 | 25 | 15 | 500 | 0.04685 | 93.7 | 65.1 | 0.0705 | 0.002 | 0.0041888 | 0.033217 | 3.3217e-05 | 0.375 | 11289.3639 | 68.0678 | -68.0678 | 21.6667 | 1.45 | 56112.5577 | 1562.856 | 0.8366 | 0.20119 | 0.73854 | 0.00082102 | 0.00060636 | 148.3163 | 14.3372 | 14337.2427 | 51.6141 | 51614.0736
n/a | RPM650-MIN88 | n/a | Stainless steel | 7.93 | 2 | 650 | 1 | -650 | 88 | 25 | 15 | 500 | 0.04685 | 93.7 | 65.1 | 0.0705 | 0.002 | 0.0041888 | 0.033217 | 3.3217e-05 | 0.375 | 11289.3639 | 68.0678 | -68.0678 | 21.6667 | 1.4667 | 56112.5577 | 1562.856 | 0.8366 | 0.20119 | 0.73854 | 0.00082102 | 0.00060636 | 148.3163 | 14.502 | 14502.0386 | 52.2073 | 52207.3388
n/a | RPM650-MIN89 | n/a | Stainless steel | 7.93 | 2 | 650 | 1 | -650 | 89 | 25 | 15 | 500 | 0.04685 | 93.7 | 65.1 | 0.0705 | 0.002 | 0.0041888 | 0.033217 | 3.3217e-05 | 0.375 | 11289.3639 | 68.0678 | -68.0678 | 21.6667 | 1.4833 | 56112.5577 | 1562.856 | 0.8366 | 0.20119 | 0.73854 | 0.00082102 | 0.00060636 | 148.3163 | 14.6668 | 14666.8344 | 52.8006 | 52800.604
n/a | RPM650-MIN90 | n/a | Stainless steel | 7.93 | 2 | 650 | 1 | -650 | 90 | 25 | 15 | 500 | 0.04685 | 93.7 | 65.1 | 0.0705 | 0.002 | 0.0041888 | 0.033217 | 3.3217e-05 | 0.375 | 11289.3639 | 68.0678 | -68.0678 | 21.6667 | 1.5 | 56112.5577 | 1562.856 | 0.8366 | 0.20119 | 0.73854 | 0.00082102 | 0.00060636 | 148.3163 | 14.8316 | 14831.6303 | 53.3939 | 53393.8692
n/a | RPM650-MIN91 | n/a | Stainless steel | 7.93 | 2 | 650 | 1 | -650 | 91 | 25 | 15 | 500 | 0.04685 | 93.7 | 65.1 | 0.0705 | 0.002 | 0.0041888 | 0.033217 | 3.3217e-05 | 0.375 | 11289.3639 | 68.0678 | -68.0678 | 21.6667 | 1.5167 | 56112.5577 | 1562.856 | 0.8366 | 0.20119 | 0.73854 | 0.00082102 | 0.00060636 | 148.3163 | 14.9964 | 14996.4262 | 53.9871 | 53987.1344
n/a | RPM650-MIN92 | n/a | Stainless steel | 7.93 | 2 | 650 | 1 | -650 | 92 | 25 | 15 | 500 | 0.04685 | 93.7 | 65.1 | 0.0705 | 0.002 | 0.0041888 | 0.033217 | 3.3217e-05 | 0.375 | 11289.3639 | 68.0678 | -68.0678 | 21.6667 | 1.5333 | 56112.5577 | 1562.856 | 0.8366 | 0.20119 | 0.73854 | 0.00082102 | 0.00060636 | 148.3163 | 15.1612 | 15161.2221 | 54.5804 | 54580.3997
n/a | RPM650-MIN93 | n/a | Stainless steel | 7.93 | 2 | 650 | 1 | -650 | 93 | 25 | 15 | 500 | 0.04685 | 93.7 | 65.1 | 0.0705 | 0.002 | 0.0041888 | 0.033217 | 3.3217e-05 | 0.375 | 11289.3639 | 68.0678 | -68.0678 | 21.6667 | 1.55 | 56112.5577 | 1562.856 | 0.8366 | 0.20119 | 0.73854 | 0.00082102 | 0.00060636 | 148.3163 | 15.326 | 15326.018 | 55.1737 | 55173.6649
n/a | RPM650-MIN94 | n/a | Stainless steel | 7.93 | 2 | 650 | 1 | -650 | 94 | 25 | 15 | 500 | 0.04685 | 93.7 | 65.1 | 0.0705 | 0.002 | 0.0041888 | 0.033217 | 3.3217e-05 | 0.375 | 11289.3639 | 68.0678 | -68.0678 | 21.6667 | 1.5667 | 56112.5577 | 1562.856 | 0.8366 | 0.20119 | 0.73854 | 0.00082102 | 0.00060636 | 148.3163 | 15.4908 | 15490.8139 | 55.7669 | 55766.9301
n/a | RPM650-MIN95 | n/a | Stainless steel | 7.93 | 2 | 650 | 1 | -650 | 95 | 25 | 15 | 500 | 0.04685 | 93.7 | 65.1 | 0.0705 | 0.002 | 0.0041888 | 0.033217 | 3.3217e-05 | 0.375 | 11289.3639 | 68.0678 | -68.0678 | 21.6667 | 1.5833 | 56112.5577 | 1562.856 | 0.8366 | 0.20119 | 0.73854 | 0.00082102 | 0.00060636 | 148.3163 | 15.6556 | 15655.6098 | 56.3602 | 56360.1953
n/a | RPM650-MIN96 | n/a | Stainless steel | 7.93 | 2 | 650 | 1 | -650 | 96 | 25 | 15 | 500 | 0.04685 | 93.7 | 65.1 | 0.0705 | 0.002 | 0.0041888 | 0.033217 | 3.3217e-05 | 0.375 | 11289.3639 | 68.0678 | -68.0678 | 21.6667 | 1.6 | 56112.5577 | 1562.856 | 0.8366 | 0.20119 | 0.73854 | 0.00082102 | 0.00060636 | 148.3163 | 15.8204 | 15820.4057 | 56.9535 | 56953.4605
n/a | RPM650-MIN97 | n/a | Stainless steel | 7.93 | 2 | 650 | 1 | -650 | 97 | 25 | 15 | 500 | 0.04685 | 93.7 | 65.1 | 0.0705 | 0.002 | 0.0041888 | 0.033217 | 3.3217e-05 | 0.375 | 11289.3639 | 68.0678 | -68.0678 | 21.6667 | 1.6167 | 56112.5577 | 1562.856 | 0.8366 | 0.20119 | 0.73854 | 0.00082102 | 0.00060636 | 148.3163 | 15.9852 | 15985.2016 | 57.5467 | 57546.7257
n/a | RPM650-MIN98 | n/a | Stainless steel | 7.93 | 2 | 650 | 1 | -650 | 98 | 25 | 15 | 500 | 0.04685 | 93.7 | 65.1 | 0.0705 | 0.002 | 0.0041888 | 0.033217 | 3.3217e-05 | 0.375 | 11289.3639 | 68.0678 | -68.0678 | 21.6667 | 1.6333 | 56112.5577 | 1562.856 | 0.8366 | 0.20119 | 0.73854 | 0.00082102 | 0.00060636 | 148.3163 | 16.15 | 16149.9975 | 58.14 | 58139.9909
n/a | RPM650-MIN99 | n/a | Stainless steel | 7.93 | 2 | 650 | 1 | -650 | 99 | 25 | 15 | 500 | 0.04685 | 93.7 | 65.1 | 0.0705 | 0.002 | 0.0041888 | 0.033217 | 3.3217e-05 | 0.375 | 11289.3639 | 68.0678 | -68.0678 | 21.6667 | 1.65 | 56112.5577 | 1562.856 | 0.8366 | 0.20119 | 0.73854 | 0.00082102 | 0.00060636 | 148.3163 | 16.3148 | 16314.7934 | 58.7333 | 58733.2562
n/a | RPM650-MIN100 | n/a | Stainless steel | 7.93 | 2 | 650 | 1 | -650 | 100 | 25 | 15 | 500 | 0.04685 | 93.7 | 65.1 | 0.0705 | 0.002 | 0.0041888 | 0.033217 | 3.3217e-05 | 0.375 | 11289.3639 | 68.0678 | -68.0678 | 21.6667 | 1.6667 | 56112.5577 | 1562.856 | 0.8366 | 0.20119 | 0.73854 | 0.00082102 | 0.00060636 | 148.3163 | 16.4796 | 16479.5893 | 59.3265 | 59326.5214
n/a | RPM650-MIN101 | n/a | Stainless steel | 7.93 | 2 | 650 | 1 | -650 | 101 | 25 | 15 | 500 | 0.04685 | 93.7 | 65.1 | 0.0705 | 0.002 | 0.0041888 | 0.033217 | 3.3217e-05 | 0.375 | 11289.3639 | 68.0678 | -68.0678 | 21.6667 | 1.6833 | 56112.5577 | 1562.856 | 0.8366 | 0.20119 | 0.73854 | 0.00082102 | 0.00060636 | 148.3163 | 16.6444 | 16644.3852 | 59.9198 | 59919.7866
n/a | RPM650-MIN102 | n/a | Stainless steel | 7.93 | 2 | 650 | 1 | -650 | 102 | 25 | 15 | 500 | 0.04685 | 93.7 | 65.1 | 0.0705 | 0.002 | 0.0041888 | 0.033217 | 3.3217e-05 | 0.375 | 11289.3639 | 68.0678 | -68.0678 | 21.6667 | 1.7 | 56112.5577 | 1562.856 | 0.8366 | 0.20119 | 0.73854 | 0.00082102 | 0.00060636 | 148.3163 | 16.8092 | 16809.1811 | 60.5131 | 60513.0518
n/a | RPM650-MIN103 | n/a | Stainless steel | 7.93 | 2 | 650 | 1 | -650 | 103 | 25 | 15 | 500 | 0.04685 | 93.7 | 65.1 | 0.0705 | 0.002 | 0.0041888 | 0.033217 | 3.3217e-05 | 0.375 | 11289.3639 | 68.0678 | -68.0678 | 21.6667 | 1.7167 | 56112.5577 | 1562.856 | 0.8366 | 0.20119 | 0.73854 | 0.00082102 | 0.00060636 | 148.3163 | 16.974 | 16973.9769 | 61.1063 | 61106.317
n/a | RPM650-MIN104 | n/a | Stainless steel | 7.93 | 2 | 650 | 1 | -650 | 104 | 25 | 15 | 500 | 0.04685 | 93.7 | 65.1 | 0.0705 | 0.002 | 0.0041888 | 0.033217 | 3.3217e-05 | 0.375 | 11289.3639 | 68.0678 | -68.0678 | 21.6667 | 1.7333 | 56112.5577 | 1562.856 | 0.8366 | 0.20119 | 0.73854 | 0.00082102 | 0.00060636 | 148.3163 | 17.1388 | 17138.7728 | 61.6996 | 61699.5822
n/a | RPM650-MIN105 | n/a | Stainless steel | 7.93 | 2 | 650 | 1 | -650 | 105 | 25 | 15 | 500 | 0.04685 | 93.7 | 65.1 | 0.0705 | 0.002 | 0.0041888 | 0.033217 | 3.3217e-05 | 0.375 | 11289.3639 | 68.0678 | -68.0678 | 21.6667 | 1.75 | 56112.5577 | 1562.856 | 0.8366 | 0.20119 | 0.73854 | 0.00082102 | 0.00060636 | 148.3163 | 17.3036 | 17303.5687 | 62.2928 | 62292.8474
n/a | RPM650-MIN106 | n/a | Stainless steel | 7.93 | 2 | 650 | 1 | -650 | 106 | 25 | 15 | 500 | 0.04685 | 93.7 | 65.1 | 0.0705 | 0.002 | 0.0041888 | 0.033217 | 3.3217e-05 | 0.375 | 11289.3639 | 68.0678 | -68.0678 | 21.6667 | 1.7667 | 56112.5577 | 1562.856 | 0.8366 | 0.20119 | 0.73854 | 0.00082102 | 0.00060636 | 148.3163 | 17.4684 | 17468.3646 | 62.8861 | 62886.1127
n/a | RPM650-MIN107 | n/a | Stainless steel | 7.93 | 2 | 650 | 1 | -650 | 107 | 25 | 15 | 500 | 0.04685 | 93.7 | 65.1 | 0.0705 | 0.002 | 0.0041888 | 0.033217 | 3.3217e-05 | 0.375 | 11289.3639 | 68.0678 | -68.0678 | 21.6667 | 1.7833 | 56112.5577 | 1562.856 | 0.8366 | 0.20119 | 0.73854 | 0.00082102 | 0.00060636 | 148.3163 | 17.6332 | 17633.1605 | 63.4794 | 63479.3779
n/a | RPM650-MIN108 | n/a | Stainless steel | 7.93 | 2 | 650 | 1 | -650 | 108 | 25 | 15 | 500 | 0.04685 | 93.7 | 65.1 | 0.0705 | 0.002 | 0.0041888 | 0.033217 | 3.3217e-05 | 0.375 | 11289.3639 | 68.0678 | -68.0678 | 21.6667 | 1.8 | 56112.5577 | 1562.856 | 0.8366 | 0.20119 | 0.73854 | 0.00082102 | 0.00060636 | 148.3163 | 17.798 | 17797.9564 | 64.0726 | 64072.6431
n/a | RPM650-MIN109 | n/a | Stainless steel | 7.93 | 2 | 650 | 1 | -650 | 109 | 25 | 15 | 500 | 0.04685 | 93.7 | 65.1 | 0.0705 | 0.002 | 0.0041888 | 0.033217 | 3.3217e-05 | 0.375 | 11289.3639 | 68.0678 | -68.0678 | 21.6667 | 1.8167 | 56112.5577 | 1562.856 | 0.8366 | 0.20119 | 0.73854 | 0.00082102 | 0.00060636 | 148.3163 | 17.9628 | 17962.7523 | 64.6659 | 64665.9083
n/a | RPM650-MIN110 | n/a | Stainless steel | 7.93 | 2 | 650 | 1 | -650 | 110 | 25 | 15 | 500 | 0.04685 | 93.7 | 65.1 | 0.0705 | 0.002 | 0.0041888 | 0.033217 | 3.3217e-05 | 0.375 | 11289.3639 | 68.0678 | -68.0678 | 21.6667 | 1.8333 | 56112.5577 | 1562.856 | 0.8366 | 0.20119 | 0.73854 | 0.00082102 | 0.00060636 | 148.3163 | 18.1275 | 18127.5482 | 65.2592 | 65259.1735
n/a | RPM650-MIN111 | n/a | Stainless steel | 7.93 | 2 | 650 | 1 | -650 | 111 | 25 | 15 | 500 | 0.04685 | 93.7 | 65.1 | 0.0705 | 0.002 | 0.0041888 | 0.033217 | 3.3217e-05 | 0.375 | 11289.3639 | 68.0678 | -68.0678 | 21.6667 | 1.85 | 56112.5577 | 1562.856 | 0.8366 | 0.20119 | 0.73854 | 0.00082102 | 0.00060636 | 148.3163 | 18.2923 | 18292.3441 | 65.8524 | 65852.4387
n/a | RPM650-MIN112 | n/a | Stainless steel | 7.93 | 2 | 650 | 1 | -650 | 112 | 25 | 15 | 500 | 0.04685 | 93.7 | 65.1 | 0.0705 | 0.002 | 0.0041888 | 0.033217 | 3.3217e-05 | 0.375 | 11289.3639 | 68.0678 | -68.0678 | 21.6667 | 1.8667 | 56112.5577 | 1562.856 | 0.8366 | 0.20119 | 0.73854 | 0.00082102 | 0.00060636 | 148.3163 | 18.4571 | 18457.14 | 66.4457 | 66445.7039
n/a | RPM650-MIN113 | n/a | Stainless steel | 7.93 | 2 | 650 | 1 | -650 | 113 | 25 | 15 | 500 | 0.04685 | 93.7 | 65.1 | 0.0705 | 0.002 | 0.0041888 | 0.033217 | 3.3217e-05 | 0.375 | 11289.3639 | 68.0678 | -68.0678 | 21.6667 | 1.8833 | 56112.5577 | 1562.856 | 0.8366 | 0.20119 | 0.73854 | 0.00082102 | 0.00060636 | 148.3163 | 18.6219 | 18621.9359 | 67.039 | 67038.9691
n/a | RPM650-MIN114 | n/a | Stainless steel | 7.93 | 2 | 650 | 1 | -650 | 114 | 25 | 15 | 500 | 0.04685 | 93.7 | 65.1 | 0.0705 | 0.002 | 0.0041888 | 0.033217 | 3.3217e-05 | 0.375 | 11289.3639 | 68.0678 | -68.0678 | 21.6667 | 1.9 | 56112.5577 | 1562.856 | 0.8366 | 0.20119 | 0.73854 | 0.00082102 | 0.00060636 | 148.3163 | 18.7867 | 18786.7318 | 67.6322 | 67632.2344
n/a | RPM650-MIN115 | n/a | Stainless steel | 7.93 | 2 | 650 | 1 | -650 | 115 | 25 | 15 | 500 | 0.04685 | 93.7 | 65.1 | 0.0705 | 0.002 | 0.0041888 | 0.033217 | 3.3217e-05 | 0.375 | 11289.3639 | 68.0678 | -68.0678 | 21.6667 | 1.9167 | 56112.5577 | 1562.856 | 0.8366 | 0.20119 | 0.73854 | 0.00082102 | 0.00060636 | 148.3163 | 18.9515 | 18951.5277 | 68.2255 | 68225.4996
n/a | RPM650-MIN116 | n/a | Stainless steel | 7.93 | 2 | 650 | 1 | -650 | 116 | 25 | 15 | 500 | 0.04685 | 93.7 | 65.1 | 0.0705 | 0.002 | 0.0041888 | 0.033217 | 3.3217e-05 | 0.375 | 11289.3639 | 68.0678 | -68.0678 | 21.6667 | 1.9333 | 56112.5577 | 1562.856 | 0.8366 | 0.20119 | 0.73854 | 0.00082102 | 0.00060636 | 148.3163 | 19.1163 | 19116.3236 | 68.8188 | 68818.7648
n/a | RPM650-MIN117 | n/a | Stainless steel | 7.93 | 2 | 650 | 1 | -650 | 117 | 25 | 15 | 500 | 0.04685 | 93.7 | 65.1 | 0.0705 | 0.002 | 0.0041888 | 0.033217 | 3.3217e-05 | 0.375 | 11289.3639 | 68.0678 | -68.0678 | 21.6667 | 1.95 | 56112.5577 | 1562.856 | 0.8366 | 0.20119 | 0.73854 | 0.00082102 | 0.00060636 | 148.3163 | 19.2811 | 19281.1194 | 69.412 | 69412.03
n/a | RPM650-MIN118 | n/a | Stainless steel | 7.93 | 2 | 650 | 1 | -650 | 118 | 25 | 15 | 500 | 0.04685 | 93.7 | 65.1 | 0.0705 | 0.002 | 0.0041888 | 0.033217 | 3.3217e-05 | 0.375 | 11289.3639 | 68.0678 | -68.0678 | 21.6667 | 1.9667 | 56112.5577 | 1562.856 | 0.8366 | 0.20119 | 0.73854 | 0.00082102 | 0.00060636 | 148.3163 | 19.4459 | 19445.9153 | 70.0053 | 70005.2952
n/a | RPM650-MIN119 | n/a | Stainless steel | 7.93 | 2 | 650 | 1 | -650 | 119 | 25 | 15 | 500 | 0.04685 | 93.7 | 65.1 | 0.0705 | 0.002 | 0.0041888 | 0.033217 | 3.3217e-05 | 0.375 | 11289.3639 | 68.0678 | -68.0678 | 21.6667 | 1.9833 | 56112.5577 | 1562.856 | 0.8366 | 0.20119 | 0.73854 | 0.00082102 | 0.00060636 | 148.3163 | 19.6107 | 19610.7112 | 70.5986 | 70598.5604
n/a | RPM650-MIN120 | n/a | Stainless steel | 7.93 | 2 | 650 | 1 | -650 | 120 | 25 | 15 | 500 | 0.04685 | 93.7 | 65.1 | 0.0705 | 0.002 | 0.0041888 | 0.033217 | 3.3217e-05 | 0.375 | 11289.3639 | 68.0678 | -68.0678 | 21.6667 | 2 | 56112.5577 | 1562.856 | 0.8366 | 0.20119 | 0.73854 | 0.00082102 | 0.00060636 | 148.3163 | 19.7755 | 19775.5071 | 71.1918 | 71191.8256
n/a | RPM650-MIN121 | n/a | Stainless steel | 7.93 | 2 | 650 | 1 | -650 | 121 | 25 | 15 | 500 | 0.04685 | 93.7 | 65.1 | 0.0705 | 0.002 | 0.0041888 | 0.033217 | 3.3217e-05 | 0.375 | 11289.3639 | 68.0678 | -68.0678 | 21.6667 | 2.0167 | 56112.5577 | 1562.856 | 0.8366 | 0.20119 | 0.73854 | 0.00082102 | 0.00060636 | 148.3163 | 19.9403 | 19940.303 | 71.7851 | 71785.0909
n/a | RPM650-MIN122 | n/a | Stainless steel | 7.93 | 2 | 650 | 1 | -650 | 122 | 25 | 15 | 500 | 0.04685 | 93.7 | 65.1 | 0.0705 | 0.002 | 0.0041888 | 0.033217 | 3.3217e-05 | 0.375 | 11289.3639 | 68.0678 | -68.0678 | 21.6667 | 2.0333 | 56112.5577 | 1562.856 | 0.8366 | 0.20119 | 0.73854 | 0.00082102 | 0.00060636 | 148.3163 | 20.1051 | 20105.0989 | 72.3784 | 72378.3561
n/a | RPM650-MIN123 | n/a | Stainless steel | 7.93 | 2 | 650 | 1 | -650 | 123 | 25 | 15 | 500 | 0.04685 | 93.7 | 65.1 | 0.0705 | 0.002 | 0.0041888 | 0.033217 | 3.3217e-05 | 0.375 | 11289.3639 | 68.0678 | -68.0678 | 21.6667 | 2.05 | 56112.5577 | 1562.856 | 0.8366 | 0.20119 | 0.73854 | 0.00082102 | 0.00060636 | 148.3163 | 20.2699 | 20269.8948 | 72.9716 | 72971.6213
n/a | RPM650-MIN124 | n/a | Stainless steel | 7.93 | 2 | 650 | 1 | -650 | 124 | 25 | 15 | 500 | 0.04685 | 93.7 | 65.1 | 0.0705 | 0.002 | 0.0041888 | 0.033217 | 3.3217e-05 | 0.375 | 11289.3639 | 68.0678 | -68.0678 | 21.6667 | 2.0667 | 56112.5577 | 1562.856 | 0.8366 | 0.20119 | 0.73854 | 0.00082102 | 0.00060636 | 148.3163 | 20.4347 | 20434.6907 | 73.5649 | 73564.8865
n/a | RPM650-MIN125 | n/a | Stainless steel | 7.93 | 2 | 650 | 1 | -650 | 125 | 25 | 15 | 500 | 0.04685 | 93.7 | 65.1 | 0.0705 | 0.002 | 0.0041888 | 0.033217 | 3.3217e-05 | 0.375 | 11289.3639 | 68.0678 | -68.0678 | 21.6667 | 2.0833 | 56112.5577 | 1562.856 | 0.8366 | 0.20119 | 0.73854 | 0.00082102 | 0.00060636 | 148.3163 | 20.5995 | 20599.4866 | 74.1582 | 74158.1517
n/a | RPM650-MIN126 | n/a | Stainless steel | 7.93 | 2 | 650 | 1 | -650 | 126 | 25 | 15 | 500 | 0.04685 | 93.7 | 65.1 | 0.0705 | 0.002 | 0.0041888 | 0.033217 | 3.3217e-05 | 0.375 | 11289.3639 | 68.0678 | -68.0678 | 21.6667 | 2.1 | 56112.5577 | 1562.856 | 0.8366 | 0.20119 | 0.73854 | 0.00082102 | 0.00060636 | 148.3163 | 20.7643 | 20764.2825 | 74.7514 | 74751.4169
n/a | RPM650-MIN127 | n/a | Stainless steel | 7.93 | 2 | 650 | 1 | -650 | 127 | 25 | 15 | 500 | 0.04685 | 93.7 | 65.1 | 0.0705 | 0.002 | 0.0041888 | 0.033217 | 3.3217e-05 | 0.375 | 11289.3639 | 68.0678 | -68.0678 | 21.6667 | 2.1167 | 56112.5577 | 1562.856 | 0.8366 | 0.20119 | 0.73854 | 0.00082102 | 0.00060636 | 148.3163 | 20.9291 | 20929.0784 | 75.3447 | 75344.6821
n/a | RPM650-MIN128 | n/a | Stainless steel | 7.93 | 2 | 650 | 1 | -650 | 128 | 25 | 15 | 500 | 0.04685 | 93.7 | 65.1 | 0.0705 | 0.002 | 0.0041888 | 0.033217 | 3.3217e-05 | 0.375 | 11289.3639 | 68.0678 | -68.0678 | 21.6667 | 2.1333 | 56112.5577 | 1562.856 | 0.8366 | 0.20119 | 0.73854 | 0.00082102 | 0.00060636 | 148.3163 | 21.0939 | 21093.8743 | 75.9379 | 75937.9474
n/a | RPM650-MIN129 | n/a | Stainless steel | 7.93 | 2 | 650 | 1 | -650 | 129 | 25 | 15 | 500 | 0.04685 | 93.7 | 65.1 | 0.0705 | 0.002 | 0.0041888 | 0.033217 | 3.3217e-05 | 0.375 | 11289.3639 | 68.0678 | -68.0678 | 21.6667 | 2.15 | 56112.5577 | 1562.856 | 0.8366 | 0.20119 | 0.73854 | 0.00082102 | 0.00060636 | 148.3163 | 21.2587 | 21258.6702 | 76.5312 | 76531.2126
n/a | RPM650-MIN130 | n/a | Stainless steel | 7.93 | 2 | 650 | 1 | -650 | 130 | 25 | 15 | 500 | 0.04685 | 93.7 | 65.1 | 0.0705 | 0.002 | 0.0041888 | 0.033217 | 3.3217e-05 | 0.375 | 11289.3639 | 68.0678 | -68.0678 | 21.6667 | 2.1667 | 56112.5577 | 1562.856 | 0.8366 | 0.20119 | 0.73854 | 0.00082102 | 0.00060636 | 148.3163 | 21.4235 | 21423.466 | 77.1245 | 77124.4778
n/a | RPM650-MIN131 | n/a | Stainless steel | 7.93 | 2 | 650 | 1 | -650 | 131 | 25 | 15 | 500 | 0.04685 | 93.7 | 65.1 | 0.0705 | 0.002 | 0.0041888 | 0.033217 | 3.3217e-05 | 0.375 | 11289.3639 | 68.0678 | -68.0678 | 21.6667 | 2.1833 | 56112.5577 | 1562.856 | 0.8366 | 0.20119 | 0.73854 | 0.00082102 | 0.00060636 | 148.3163 | 21.5883 | 21588.2619 | 77.7177 | 77717.743
n/a | RPM650-MIN132 | n/a | Stainless steel | 7.93 | 2 | 650 | 1 | -650 | 132 | 25 | 15 | 500 | 0.04685 | 93.7 | 65.1 | 0.0705 | 0.002 | 0.0041888 | 0.033217 | 3.3217e-05 | 0.375 | 11289.3639 | 68.0678 | -68.0678 | 21.6667 | 2.2 | 56112.5577 | 1562.856 | 0.8366 | 0.20119 | 0.73854 | 0.00082102 | 0.00060636 | 148.3163 | 21.7531 | 21753.0578 | 78.311 | 78311.0082
n/a | RPM650-MIN133 | n/a | Stainless steel | 7.93 | 2 | 650 | 1 | -650 | 133 | 25 | 15 | 500 | 0.04685 | 93.7 | 65.1 | 0.0705 | 0.002 | 0.0041888 | 0.033217 | 3.3217e-05 | 0.375 | 11289.3639 | 68.0678 | -68.0678 | 21.6667 | 2.2167 | 56112.5577 | 1562.856 | 0.8366 | 0.20119 | 0.73854 | 0.00082102 | 0.00060636 | 148.3163 | 21.9179 | 21917.8537 | 78.9043 | 78904.2734
n/a | RPM650-MIN134 | n/a | Stainless steel | 7.93 | 2 | 650 | 1 | -650 | 134 | 25 | 15 | 500 | 0.04685 | 93.7 | 65.1 | 0.0705 | 0.002 | 0.0041888 | 0.033217 | 3.3217e-05 | 0.375 | 11289.3639 | 68.0678 | -68.0678 | 21.6667 | 2.2333 | 56112.5577 | 1562.856 | 0.8366 | 0.20119 | 0.73854 | 0.00082102 | 0.00060636 | 148.3163 | 22.0826 | 22082.6496 | 79.4975 | 79497.5386
n/a | RPM650-MIN135 | n/a | Stainless steel | 7.93 | 2 | 650 | 1 | -650 | 135 | 25 | 15 | 500 | 0.04685 | 93.7 | 65.1 | 0.0705 | 0.002 | 0.0041888 | 0.033217 | 3.3217e-05 | 0.375 | 11289.3639 | 68.0678 | -68.0678 | 21.6667 | 2.25 | 56112.5577 | 1562.856 | 0.8366 | 0.20119 | 0.73854 | 0.00082102 | 0.00060636 | 148.3163 | 22.2474 | 22247.4455 | 80.0908 | 80090.8038
n/a | RPM650-MIN136 | n/a | Stainless steel | 7.93 | 2 | 650 | 1 | -650 | 136 | 25 | 15 | 500 | 0.04685 | 93.7 | 65.1 | 0.0705 | 0.002 | 0.0041888 | 0.033217 | 3.3217e-05 | 0.375 | 11289.3639 | 68.0678 | -68.0678 | 21.6667 | 2.2667 | 56112.5577 | 1562.856 | 0.8366 | 0.20119 | 0.73854 | 0.00082102 | 0.00060636 | 148.3163 | 22.4122 | 22412.2414 | 80.6841 | 80684.0691
n/a | RPM650-MIN137 | n/a | Stainless steel | 7.93 | 2 | 650 | 1 | -650 | 137 | 25 | 15 | 500 | 0.04685 | 93.7 | 65.1 | 0.0705 | 0.002 | 0.0041888 | 0.033217 | 3.3217e-05 | 0.375 | 11289.3639 | 68.0678 | -68.0678 | 21.6667 | 2.2833 | 56112.5577 | 1562.856 | 0.8366 | 0.20119 | 0.73854 | 0.00082102 | 0.00060636 | 148.3163 | 22.577 | 22577.0373 | 81.2773 | 81277.3343
n/a | RPM650-MIN138 | n/a | Stainless steel | 7.93 | 2 | 650 | 1 | -650 | 138 | 25 | 15 | 500 | 0.04685 | 93.7 | 65.1 | 0.0705 | 0.002 | 0.0041888 | 0.033217 | 3.3217e-05 | 0.375 | 11289.3639 | 68.0678 | -68.0678 | 21.6667 | 2.3 | 56112.5577 | 1562.856 | 0.8366 | 0.20119 | 0.73854 | 0.00082102 | 0.00060636 | 148.3163 | 22.7418 | 22741.8332 | 81.8706 | 81870.5995
n/a | RPM650-MIN139 | n/a | Stainless steel | 7.93 | 2 | 650 | 1 | -650 | 139 | 25 | 15 | 500 | 0.04685 | 93.7 | 65.1 | 0.0705 | 0.002 | 0.0041888 | 0.033217 | 3.3217e-05 | 0.375 | 11289.3639 | 68.0678 | -68.0678 | 21.6667 | 2.3167 | 56112.5577 | 1562.856 | 0.8366 | 0.20119 | 0.73854 | 0.00082102 | 0.00060636 | 148.3163 | 22.9066 | 22906.6291 | 82.4639 | 82463.8647
n/a | RPM650-MIN140 | n/a | Stainless steel | 7.93 | 2 | 650 | 1 | -650 | 140 | 25 | 15 | 500 | 0.04685 | 93.7 | 65.1 | 0.0705 | 0.002 | 0.0041888 | 0.033217 | 3.3217e-05 | 0.375 | 11289.3639 | 68.0678 | -68.0678 | 21.6667 | 2.3333 | 56112.5577 | 1562.856 | 0.8366 | 0.20119 | 0.73854 | 0.00082102 | 0.00060636 | 148.3163 | 23.0714 | 23071.425 | 83.0571 | 83057.1299
n/a | RPM650-MIN141 | n/a | Stainless steel | 7.93 | 2 | 650 | 1 | -650 | 141 | 25 | 15 | 500 | 0.04685 | 93.7 | 65.1 | 0.0705 | 0.002 | 0.0041888 | 0.033217 | 3.3217e-05 | 0.375 | 11289.3639 | 68.0678 | -68.0678 | 21.6667 | 2.35 | 56112.5577 | 1562.856 | 0.8366 | 0.20119 | 0.73854 | 0.00082102 | 0.00060636 | 148.3163 | 23.2362 | 23236.2209 | 83.6504 | 83650.3951
n/a | RPM650-MIN142 | n/a | Stainless steel | 7.93 | 2 | 650 | 1 | -650 | 142 | 25 | 15 | 500 | 0.04685 | 93.7 | 65.1 | 0.0705 | 0.002 | 0.0041888 | 0.033217 | 3.3217e-05 | 0.375 | 11289.3639 | 68.0678 | -68.0678 | 21.6667 | 2.3667 | 56112.5577 | 1562.856 | 0.8366 | 0.20119 | 0.73854 | 0.00082102 | 0.00060636 | 148.3163 | 23.401 | 23401.0168 | 84.2437 | 84243.6603
n/a | RPM650-MIN143 | n/a | Stainless steel | 7.93 | 2 | 650 | 1 | -650 | 143 | 25 | 15 | 500 | 0.04685 | 93.7 | 65.1 | 0.0705 | 0.002 | 0.0041888 | 0.033217 | 3.3217e-05 | 0.375 | 11289.3639 | 68.0678 | -68.0678 | 21.6667 | 2.3833 | 56112.5577 | 1562.856 | 0.8366 | 0.20119 | 0.73854 | 0.00082102 | 0.00060636 | 148.3163 | 23.5658 | 23565.8127 | 84.8369 | 84836.9256
n/a | RPM650-MIN144 | n/a | Stainless steel | 7.93 | 2 | 650 | 1 | -650 | 144 | 25 | 15 | 500 | 0.04685 | 93.7 | 65.1 | 0.0705 | 0.002 | 0.0041888 | 0.033217 | 3.3217e-05 | 0.375 | 11289.3639 | 68.0678 | -68.0678 | 21.6667 | 2.4 | 56112.5577 | 1562.856 | 0.8366 | 0.20119 | 0.73854 | 0.00082102 | 0.00060636 | 148.3163 | 23.7306 | 23730.6085 | 85.4302 | 85430.1908
n/a | RPM650-MIN145 | n/a | Stainless steel | 7.93 | 2 | 650 | 1 | -650 | 145 | 25 | 15 | 500 | 0.04685 | 93.7 | 65.1 | 0.0705 | 0.002 | 0.0041888 | 0.033217 | 3.3217e-05 | 0.375 | 11289.3639 | 68.0678 | -68.0678 | 21.6667 | 2.4167 | 56112.5577 | 1562.856 | 0.8366 | 0.20119 | 0.73854 | 0.00082102 | 0.00060636 | 148.3163 | 23.8954 | 23895.4044 | 86.0235 | 86023.456
n/a | RPM650-MIN146 | n/a | Stainless steel | 7.93 | 2 | 650 | 1 | -650 | 146 | 25 | 15 | 500 | 0.04685 | 93.7 | 65.1 | 0.0705 | 0.002 | 0.0041888 | 0.033217 | 3.3217e-05 | 0.375 | 11289.3639 | 68.0678 | -68.0678 | 21.6667 | 2.4333 | 56112.5577 | 1562.856 | 0.8366 | 0.20119 | 0.73854 | 0.00082102 | 0.00060636 | 148.3163 | 24.0602 | 24060.2003 | 86.6167 | 86616.7212
n/a | RPM650-MIN147 | n/a | Stainless steel | 7.93 | 2 | 650 | 1 | -650 | 147 | 25 | 15 | 500 | 0.04685 | 93.7 | 65.1 | 0.0705 | 0.002 | 0.0041888 | 0.033217 | 3.3217e-05 | 0.375 | 11289.3639 | 68.0678 | -68.0678 | 21.6667 | 2.45 | 56112.5577 | 1562.856 | 0.8366 | 0.20119 | 0.73854 | 0.00082102 | 0.00060636 | 148.3163 | 24.225 | 24224.9962 | 87.21 | 87209.9864
n/a | RPM650-MIN148 | n/a | Stainless steel | 7.93 | 2 | 650 | 1 | -650 | 148 | 25 | 15 | 500 | 0.04685 | 93.7 | 65.1 | 0.0705 | 0.002 | 0.0041888 | 0.033217 | 3.3217e-05 | 0.375 | 11289.3639 | 68.0678 | -68.0678 | 21.6667 | 2.4667 | 56112.5577 | 1562.856 | 0.8366 | 0.20119 | 0.73854 | 0.00082102 | 0.00060636 | 148.3163 | 24.3898 | 24389.7921 | 87.8033 | 87803.2516
n/a | RPM650-MIN149 | n/a | Stainless steel | 7.93 | 2 | 650 | 1 | -650 | 149 | 25 | 15 | 500 | 0.04685 | 93.7 | 65.1 | 0.0705 | 0.002 | 0.0041888 | 0.033217 | 3.3217e-05 | 0.375 | 11289.3639 | 68.0678 | -68.0678 | 21.6667 | 2.4833 | 56112.5577 | 1562.856 | 0.8366 | 0.20119 | 0.73854 | 0.00082102 | 0.00060636 | 148.3163 | 24.5546 | 24554.588 | 88.3965 | 88396.5168
n/a | RPM650-MIN150 | n/a | Stainless steel | 7.93 | 2 | 650 | 1 | -650 | 150 | 25 | 15 | 500 | 0.04685 | 93.7 | 65.1 | 0.0705 | 0.002 | 0.0041888 | 0.033217 | 3.3217e-05 | 0.375 | 11289.3639 | 68.0678 | -68.0678 | 21.6667 | 2.5 | 56112.5577 | 1562.856 | 0.8366 | 0.20119 | 0.73854 | 0.00082102 | 0.00060636 | 148.3163 | 24.7194 | 24719.3839 | 88.9898 | 88989.7821
n/a | RPM650-MIN151 | n/a | Stainless steel | 7.93 | 2 | 650 | 1 | -650 | 151 | 25 | 15 | 500 | 0.04685 | 93.7 | 65.1 | 0.0705 | 0.002 | 0.0041888 | 0.033217 | 3.3217e-05 | 0.375 | 11289.3639 | 68.0678 | -68.0678 | 21.6667 | 2.5167 | 56112.5577 | 1562.856 | 0.8366 | 0.20119 | 0.73854 | 0.00082102 | 0.00060636 | 148.3163 | 24.8842 | 24884.1798 | 89.583 | 89583.0473
n/a | RPM650-MIN152 | n/a | Stainless steel | 7.93 | 2 | 650 | 1 | -650 | 152 | 25 | 15 | 500 | 0.04685 | 93.7 | 65.1 | 0.0705 | 0.002 | 0.0041888 | 0.033217 | 3.3217e-05 | 0.375 | 11289.3639 | 68.0678 | -68.0678 | 21.6667 | 2.5333 | 56112.5577 | 1562.856 | 0.8366 | 0.20119 | 0.73854 | 0.00082102 | 0.00060636 | 148.3163 | 25.049 | 25048.9757 | 90.1763 | 90176.3125
n/a | RPM650-MIN153 | n/a | Stainless steel | 7.93 | 2 | 650 | 1 | -650 | 153 | 25 | 15 | 500 | 0.04685 | 93.7 | 65.1 | 0.0705 | 0.002 | 0.0041888 | 0.033217 | 3.3217e-05 | 0.375 | 11289.3639 | 68.0678 | -68.0678 | 21.6667 | 2.55 | 56112.5577 | 1562.856 | 0.8366 | 0.20119 | 0.73854 | 0.00082102 | 0.00060636 | 148.3163 | 25.2138 | 25213.7716 | 90.7696 | 90769.5777
n/a | RPM650-MIN154 | n/a | Stainless steel | 7.93 | 2 | 650 | 1 | -650 | 154 | 25 | 15 | 500 | 0.04685 | 93.7 | 65.1 | 0.0705 | 0.002 | 0.0041888 | 0.033217 | 3.3217e-05 | 0.375 | 11289.3639 | 68.0678 | -68.0678 | 21.6667 | 2.5667 | 56112.5577 | 1562.856 | 0.8366 | 0.20119 | 0.73854 | 0.00082102 | 0.00060636 | 148.3163 | 25.3786 | 25378.5675 | 91.3628 | 91362.8429
n/a | RPM650-MIN155 | n/a | Stainless steel | 7.93 | 2 | 650 | 1 | -650 | 155 | 25 | 15 | 500 | 0.04685 | 93.7 | 65.1 | 0.0705 | 0.002 | 0.0041888 | 0.033217 | 3.3217e-05 | 0.375 | 11289.3639 | 68.0678 | -68.0678 | 21.6667 | 2.5833 | 56112.5577 | 1562.856 | 0.8366 | 0.20119 | 0.73854 | 0.00082102 | 0.00060636 | 148.3163 | 25.5434 | 25543.3634 | 91.9561 | 91956.1081
n/a | RPM650-MIN156 | n/a | Stainless steel | 7.93 | 2 | 650 | 1 | -650 | 156 | 25 | 15 | 500 | 0.04685 | 93.7 | 65.1 | 0.0705 | 0.002 | 0.0041888 | 0.033217 | 3.3217e-05 | 0.375 | 11289.3639 | 68.0678 | -68.0678 | 21.6667 | 2.6 | 56112.5577 | 1562.856 | 0.8366 | 0.20119 | 0.73854 | 0.00082102 | 0.00060636 | 148.3163 | 25.7082 | 25708.1593 | 92.5494 | 92549.3733
n/a | RPM650-MIN157 | n/a | Stainless steel | 7.93 | 2 | 650 | 1 | -650 | 157 | 25 | 15 | 500 | 0.04685 | 93.7 | 65.1 | 0.0705 | 0.002 | 0.0041888 | 0.033217 | 3.3217e-05 | 0.375 | 11289.3639 | 68.0678 | -68.0678 | 21.6667 | 2.6167 | 56112.5577 | 1562.856 | 0.8366 | 0.20119 | 0.73854 | 0.00082102 | 0.00060636 | 148.3163 | 25.873 | 25872.9552 | 93.1426 | 93142.6385
n/a | RPM650-MIN158 | n/a | Stainless steel | 7.93 | 2 | 650 | 1 | -650 | 158 | 25 | 15 | 500 | 0.04685 | 93.7 | 65.1 | 0.0705 | 0.002 | 0.0041888 | 0.033217 | 3.3217e-05 | 0.375 | 11289.3639 | 68.0678 | -68.0678 | 21.6667 | 2.6333 | 56112.5577 | 1562.856 | 0.8366 | 0.20119 | 0.73854 | 0.00082102 | 0.00060636 | 148.3163 | 26.0378 | 26037.751 | 93.7359 | 93735.9038
n/a | RPM650-MIN159 | n/a | Stainless steel | 7.93 | 2 | 650 | 1 | -650 | 159 | 25 | 15 | 500 | 0.04685 | 93.7 | 65.1 | 0.0705 | 0.002 | 0.0041888 | 0.033217 | 3.3217e-05 | 0.375 | 11289.3639 | 68.0678 | -68.0678 | 21.6667 | 2.65 | 56112.5577 | 1562.856 | 0.8366 | 0.20119 | 0.73854 | 0.00082102 | 0.00060636 | 148.3163 | 26.2025 | 26202.5469 | 94.3292 | 94329.169
n/a | RPM650-MIN160 | n/a | Stainless steel | 7.93 | 2 | 650 | 1 | -650 | 160 | 25 | 15 | 500 | 0.04685 | 93.7 | 65.1 | 0.0705 | 0.002 | 0.0041888 | 0.033217 | 3.3217e-05 | 0.375 | 11289.3639 | 68.0678 | -68.0678 | 21.6667 | 2.6667 | 56112.5577 | 1562.856 | 0.8366 | 0.20119 | 0.73854 | 0.00082102 | 0.00060636 | 148.3163 | 26.3673 | 26367.3428 | 94.9224 | 94922.4342
n/a | RPM650-MIN161 | n/a | Stainless steel | 7.93 | 2 | 650 | 1 | -650 | 161 | 25 | 15 | 500 | 0.04685 | 93.7 | 65.1 | 0.0705 | 0.002 | 0.0041888 | 0.033217 | 3.3217e-05 | 0.375 | 11289.3639 | 68.0678 | -68.0678 | 21.6667 | 2.6833 | 56112.5577 | 1562.856 | 0.8366 | 0.20119 | 0.73854 | 0.00082102 | 0.00060636 | 148.3163 | 26.5321 | 26532.1387 | 95.5157 | 95515.6994
n/a | RPM650-MIN162 | n/a | Stainless steel | 7.93 | 2 | 650 | 1 | -650 | 162 | 25 | 15 | 500 | 0.04685 | 93.7 | 65.1 | 0.0705 | 0.002 | 0.0041888 | 0.033217 | 3.3217e-05 | 0.375 | 11289.3639 | 68.0678 | -68.0678 | 21.6667 | 2.7 | 56112.5577 | 1562.856 | 0.8366 | 0.20119 | 0.73854 | 0.00082102 | 0.00060636 | 148.3163 | 26.6969 | 26696.9346 | 96.109 | 96108.9646
n/a | RPM650-MIN163 | n/a | Stainless steel | 7.93 | 2 | 650 | 1 | -650 | 163 | 25 | 15 | 500 | 0.04685 | 93.7 | 65.1 | 0.0705 | 0.002 | 0.0041888 | 0.033217 | 3.3217e-05 | 0.375 | 11289.3639 | 68.0678 | -68.0678 | 21.6667 | 2.7167 | 56112.5577 | 1562.856 | 0.8366 | 0.20119 | 0.73854 | 0.00082102 | 0.00060636 | 148.3163 | 26.8617 | 26861.7305 | 96.7022 | 96702.2298
n/a | RPM650-MIN164 | n/a | Stainless steel | 7.93 | 2 | 650 | 1 | -650 | 164 | 25 | 15 | 500 | 0.04685 | 93.7 | 65.1 | 0.0705 | 0.002 | 0.0041888 | 0.033217 | 3.3217e-05 | 0.375 | 11289.3639 | 68.0678 | -68.0678 | 21.6667 | 2.7333 | 56112.5577 | 1562.856 | 0.8366 | 0.20119 | 0.73854 | 0.00082102 | 0.00060636 | 148.3163 | 27.0265 | 27026.5264 | 97.2955 | 97295.495
n/a | RPM650-MIN165 | n/a | Stainless steel | 7.93 | 2 | 650 | 1 | -650 | 165 | 25 | 15 | 500 | 0.04685 | 93.7 | 65.1 | 0.0705 | 0.002 | 0.0041888 | 0.033217 | 3.3217e-05 | 0.375 | 11289.3639 | 68.0678 | -68.0678 | 21.6667 | 2.75 | 56112.5577 | 1562.856 | 0.8366 | 0.20119 | 0.73854 | 0.00082102 | 0.00060636 | 148.3163 | 27.1913 | 27191.3223 | 97.8888 | 97888.7603
n/a | RPM650-MIN166 | n/a | Stainless steel | 7.93 | 2 | 650 | 1 | -650 | 166 | 25 | 15 | 500 | 0.04685 | 93.7 | 65.1 | 0.0705 | 0.002 | 0.0041888 | 0.033217 | 3.3217e-05 | 0.375 | 11289.3639 | 68.0678 | -68.0678 | 21.6667 | 2.7667 | 56112.5577 | 1562.856 | 0.8366 | 0.20119 | 0.73854 | 0.00082102 | 0.00060636 | 148.3163 | 27.3561 | 27356.1182 | 98.482 | 98482.0255
n/a | RPM650-MIN167 | n/a | Stainless steel | 7.93 | 2 | 650 | 1 | -650 | 167 | 25 | 15 | 500 | 0.04685 | 93.7 | 65.1 | 0.0705 | 0.002 | 0.0041888 | 0.033217 | 3.3217e-05 | 0.375 | 11289.3639 | 68.0678 | -68.0678 | 21.6667 | 2.7833 | 56112.5577 | 1562.856 | 0.8366 | 0.20119 | 0.73854 | 0.00082102 | 0.00060636 | 148.3163 | 27.5209 | 27520.9141 | 99.0753 | 99075.2907
n/a | RPM650-MIN168 | n/a | Stainless steel | 7.93 | 2 | 650 | 1 | -650 | 168 | 25 | 15 | 500 | 0.04685 | 93.7 | 65.1 | 0.0705 | 0.002 | 0.0041888 | 0.033217 | 3.3217e-05 | 0.375 | 11289.3639 | 68.0678 | -68.0678 | 21.6667 | 2.8 | 56112.5577 | 1562.856 | 0.8366 | 0.20119 | 0.73854 | 0.00082102 | 0.00060636 | 148.3163 | 27.6857 | 27685.71 | 99.6686 | 99668.5559
n/a | RPM650-MIN169 | n/a | Stainless steel | 7.93 | 2 | 650 | 1 | -650 | 169 | 25 | 15 | 500 | 0.04685 | 93.7 | 65.1 | 0.0705 | 0.002 | 0.0041888 | 0.033217 | 3.3217e-05 | 0.375 | 11289.3639 | 68.0678 | -68.0678 | 21.6667 | 2.8167 | 56112.5577 | 1562.856 | 0.8366 | 0.20119 | 0.73854 | 0.00082102 | 0.00060636 | 148.3163 | 27.8505 | 27850.5059 | 100.2618 | 100261.8211
n/a | RPM650-MIN170 | n/a | Stainless steel | 7.93 | 2 | 650 | 1 | -650 | 170 | 25 | 15 | 500 | 0.04685 | 93.7 | 65.1 | 0.0705 | 0.002 | 0.0041888 | 0.033217 | 3.3217e-05 | 0.375 | 11289.3639 | 68.0678 | -68.0678 | 21.6667 | 2.8333 | 56112.5577 | 1562.856 | 0.8366 | 0.20119 | 0.73854 | 0.00082102 | 0.00060636 | 148.3163 | 28.0153 | 28015.3018 | 100.8551 | 100855.0863
n/a | RPM650-MIN171 | n/a | Stainless steel | 7.93 | 2 | 650 | 1 | -650 | 171 | 25 | 15 | 500 | 0.04685 | 93.7 | 65.1 | 0.0705 | 0.002 | 0.0041888 | 0.033217 | 3.3217e-05 | 0.375 | 11289.3639 | 68.0678 | -68.0678 | 21.6667 | 2.85 | 56112.5577 | 1562.856 | 0.8366 | 0.20119 | 0.73854 | 0.00082102 | 0.00060636 | 148.3163 | 28.1801 | 28180.0977 | 101.4484 | 101448.3515
n/a | RPM650-MIN172 | n/a | Stainless steel | 7.93 | 2 | 650 | 1 | -650 | 172 | 25 | 15 | 500 | 0.04685 | 93.7 | 65.1 | 0.0705 | 0.002 | 0.0041888 | 0.033217 | 3.3217e-05 | 0.375 | 11289.3639 | 68.0678 | -68.0678 | 21.6667 | 2.8667 | 56112.5577 | 1562.856 | 0.8366 | 0.20119 | 0.73854 | 0.00082102 | 0.00060636 | 148.3163 | 28.3449 | 28344.8935 | 102.0416 | 102041.6168
n/a | RPM650-MIN173 | n/a | Stainless steel | 7.93 | 2 | 650 | 1 | -650 | 173 | 25 | 15 | 500 | 0.04685 | 93.7 | 65.1 | 0.0705 | 0.002 | 0.0041888 | 0.033217 | 3.3217e-05 | 0.375 | 11289.3639 | 68.0678 | -68.0678 | 21.6667 | 2.8833 | 56112.5577 | 1562.856 | 0.8366 | 0.20119 | 0.73854 | 0.00082102 | 0.00060636 | 148.3163 | 28.5097 | 28509.6894 | 102.6349 | 102634.882
n/a | RPM650-MIN174 | n/a | Stainless steel | 7.93 | 2 | 650 | 1 | -650 | 174 | 25 | 15 | 500 | 0.04685 | 93.7 | 65.1 | 0.0705 | 0.002 | 0.0041888 | 0.033217 | 3.3217e-05 | 0.375 | 11289.3639 | 68.0678 | -68.0678 | 21.6667 | 2.9 | 56112.5577 | 1562.856 | 0.8366 | 0.20119 | 0.73854 | 0.00082102 | 0.00060636 | 148.3163 | 28.6745 | 28674.4853 | 103.2281 | 103228.1472
n/a | RPM650-MIN175 | n/a | Stainless steel | 7.93 | 2 | 650 | 1 | -650 | 175 | 25 | 15 | 500 | 0.04685 | 93.7 | 65.1 | 0.0705 | 0.002 | 0.0041888 | 0.033217 | 3.3217e-05 | 0.375 | 11289.3639 | 68.0678 | -68.0678 | 21.6667 | 2.9167 | 56112.5577 | 1562.856 | 0.8366 | 0.20119 | 0.73854 | 0.00082102 | 0.00060636 | 148.3163 | 28.8393 | 28839.2812 | 103.8214 | 103821.4124
n/a | RPM650-MIN176 | n/a | Stainless steel | 7.93 | 2 | 650 | 1 | -650 | 176 | 25 | 15 | 500 | 0.04685 | 93.7 | 65.1 | 0.0705 | 0.002 | 0.0041888 | 0.033217 | 3.3217e-05 | 0.375 | 11289.3639 | 68.0678 | -68.0678 | 21.6667 | 2.9333 | 56112.5577 | 1562.856 | 0.8366 | 0.20119 | 0.73854 | 0.00082102 | 0.00060636 | 148.3163 | 29.0041 | 29004.0771 | 104.4147 | 104414.6776
n/a | RPM650-MIN177 | n/a | Stainless steel | 7.93 | 2 | 650 | 1 | -650 | 177 | 25 | 15 | 500 | 0.04685 | 93.7 | 65.1 | 0.0705 | 0.002 | 0.0041888 | 0.033217 | 3.3217e-05 | 0.375 | 11289.3639 | 68.0678 | -68.0678 | 21.6667 | 2.95 | 56112.5577 | 1562.856 | 0.8366 | 0.20119 | 0.73854 | 0.00082102 | 0.00060636 | 148.3163 | 29.1689 | 29168.873 | 105.0079 | 105007.9428
n/a | RPM650-MIN178 | n/a | Stainless steel | 7.93 | 2 | 650 | 1 | -650 | 178 | 25 | 15 | 500 | 0.04685 | 93.7 | 65.1 | 0.0705 | 0.002 | 0.0041888 | 0.033217 | 3.3217e-05 | 0.375 | 11289.3639 | 68.0678 | -68.0678 | 21.6667 | 2.9667 | 56112.5577 | 1562.856 | 0.8366 | 0.20119 | 0.73854 | 0.00082102 | 0.00060636 | 148.3163 | 29.3337 | 29333.6689 | 105.6012 | 105601.208
n/a | RPM650-MIN179 | n/a | Stainless steel | 7.93 | 2 | 650 | 1 | -650 | 179 | 25 | 15 | 500 | 0.04685 | 93.7 | 65.1 | 0.0705 | 0.002 | 0.0041888 | 0.033217 | 3.3217e-05 | 0.375 | 11289.3639 | 68.0678 | -68.0678 | 21.6667 | 2.9833 | 56112.5577 | 1562.856 | 0.8366 | 0.20119 | 0.73854 | 0.00082102 | 0.00060636 | 148.3163 | 29.4985 | 29498.4648 | 106.1945 | 106194.4733
n/a | RPM650-MIN180 | n/a | Stainless steel | 7.93 | 2 | 650 | 1 | -650 | 180 | 25 | 15 | 500 | 0.04685 | 93.7 | 65.1 | 0.0705 | 0.002 | 0.0041888 | 0.033217 | 3.3217e-05 | 0.375 | 11289.3639 | 68.0678 | -68.0678 | 21.6667 | 3 | 56112.5577 | 1562.856 | 0.8366 | 0.20119 | 0.73854 | 0.00082102 | 0.00060636 | 148.3163 | 29.6633 | 29663.2607 | 106.7877 | 106787.7385
n/a | RPM650-MIN181 | n/a | Stainless steel | 7.93 | 2 | 650 | 1 | -650 | 181 | 25 | 15 | 500 | 0.04685 | 93.7 | 65.1 | 0.0705 | 0.002 | 0.0041888 | 0.033217 | 3.3217e-05 | 0.375 | 11289.3639 | 68.0678 | -68.0678 | 21.6667 | 3.0167 | 56112.5577 | 1562.856 | 0.8366 | 0.20119 | 0.73854 | 0.00082102 | 0.00060636 | 148.3163 | 29.8281 | 29828.0566 | 107.381 | 107381.0037
n/a | RPM650-MIN182 | n/a | Stainless steel | 7.93 | 2 | 650 | 1 | -650 | 182 | 25 | 15 | 500 | 0.04685 | 93.7 | 65.1 | 0.0705 | 0.002 | 0.0041888 | 0.033217 | 3.3217e-05 | 0.375 | 11289.3639 | 68.0678 | -68.0678 | 21.6667 | 3.0333 | 56112.5577 | 1562.856 | 0.8366 | 0.20119 | 0.73854 | 0.00082102 | 0.00060636 | 148.3163 | 29.9929 | 29992.8525 | 107.9743 | 107974.2689
n/a | RPM650-MIN183 | n/a | Stainless steel | 7.93 | 2 | 650 | 1 | -650 | 183 | 25 | 15 | 500 | 0.04685 | 93.7 | 65.1 | 0.0705 | 0.002 | 0.0041888 | 0.033217 | 3.3217e-05 | 0.375 | 11289.3639 | 68.0678 | -68.0678 | 21.6667 | 3.05 | 56112.5577 | 1562.856 | 0.8366 | 0.20119 | 0.73854 | 0.00082102 | 0.00060636 | 148.3163 | 30.1576 | 30157.6484 | 108.5675 | 108567.5341
n/a | RPM650-MIN184 | n/a | Stainless steel | 7.93 | 2 | 650 | 1 | -650 | 184 | 25 | 15 | 500 | 0.04685 | 93.7 | 65.1 | 0.0705 | 0.002 | 0.0041888 | 0.033217 | 3.3217e-05 | 0.375 | 11289.3639 | 68.0678 | -68.0678 | 21.6667 | 3.0667 | 56112.5577 | 1562.856 | 0.8366 | 0.20119 | 0.73854 | 0.00082102 | 0.00060636 | 148.3163 | 30.3224 | 30322.4443 | 109.1608 | 109160.7993
n/a | RPM650-MIN185 | n/a | Stainless steel | 7.93 | 2 | 650 | 1 | -650 | 185 | 25 | 15 | 500 | 0.04685 | 93.7 | 65.1 | 0.0705 | 0.002 | 0.0041888 | 0.033217 | 3.3217e-05 | 0.375 | 11289.3639 | 68.0678 | -68.0678 | 21.6667 | 3.0833 | 56112.5577 | 1562.856 | 0.8366 | 0.20119 | 0.73854 | 0.00082102 | 0.00060636 | 148.3163 | 30.4872 | 30487.2401 | 109.7541 | 109754.0645
n/a | RPM650-MIN186 | n/a | Stainless steel | 7.93 | 2 | 650 | 1 | -650 | 186 | 25 | 15 | 500 | 0.04685 | 93.7 | 65.1 | 0.0705 | 0.002 | 0.0041888 | 0.033217 | 3.3217e-05 | 0.375 | 11289.3639 | 68.0678 | -68.0678 | 21.6667 | 3.1 | 56112.5577 | 1562.856 | 0.8366 | 0.20119 | 0.73854 | 0.00082102 | 0.00060636 | 148.3163 | 30.652 | 30652.036 | 110.3473 | 110347.3297
n/a | RPM650-MIN187 | n/a | Stainless steel | 7.93 | 2 | 650 | 1 | -650 | 187 | 25 | 15 | 500 | 0.04685 | 93.7 | 65.1 | 0.0705 | 0.002 | 0.0041888 | 0.033217 | 3.3217e-05 | 0.375 | 11289.3639 | 68.0678 | -68.0678 | 21.6667 | 3.1167 | 56112.5577 | 1562.856 | 0.8366 | 0.20119 | 0.73854 | 0.00082102 | 0.00060636 | 148.3163 | 30.8168 | 30816.8319 | 110.9406 | 110940.595
n/a | RPM650-MIN188 | n/a | Stainless steel | 7.93 | 2 | 650 | 1 | -650 | 188 | 25 | 15 | 500 | 0.04685 | 93.7 | 65.1 | 0.0705 | 0.002 | 0.0041888 | 0.033217 | 3.3217e-05 | 0.375 | 11289.3639 | 68.0678 | -68.0678 | 21.6667 | 3.1333 | 56112.5577 | 1562.856 | 0.8366 | 0.20119 | 0.73854 | 0.00082102 | 0.00060636 | 148.3163 | 30.9816 | 30981.6278 | 111.5339 | 111533.8602
n/a | RPM650-MIN189 | n/a | Stainless steel | 7.93 | 2 | 650 | 1 | -650 | 189 | 25 | 15 | 500 | 0.04685 | 93.7 | 65.1 | 0.0705 | 0.002 | 0.0041888 | 0.033217 | 3.3217e-05 | 0.375 | 11289.3639 | 68.0678 | -68.0678 | 21.6667 | 3.15 | 56112.5577 | 1562.856 | 0.8366 | 0.20119 | 0.73854 | 0.00082102 | 0.00060636 | 148.3163 | 31.1464 | 31146.4237 | 112.1271 | 112127.1254
n/a | RPM650-MIN190 | n/a | Stainless steel | 7.93 | 2 | 650 | 1 | -650 | 190 | 25 | 15 | 500 | 0.04685 | 93.7 | 65.1 | 0.0705 | 0.002 | 0.0041888 | 0.033217 | 3.3217e-05 | 0.375 | 11289.3639 | 68.0678 | -68.0678 | 21.6667 | 3.1667 | 56112.5577 | 1562.856 | 0.8366 | 0.20119 | 0.73854 | 0.00082102 | 0.00060636 | 148.3163 | 31.3112 | 31311.2196 | 112.7204 | 112720.3906
n/a | RPM650-MIN191 | n/a | Stainless steel | 7.93 | 2 | 650 | 1 | -650 | 191 | 25 | 15 | 500 | 0.04685 | 93.7 | 65.1 | 0.0705 | 0.002 | 0.0041888 | 0.033217 | 3.3217e-05 | 0.375 | 11289.3639 | 68.0678 | -68.0678 | 21.6667 | 3.1833 | 56112.5577 | 1562.856 | 0.8366 | 0.20119 | 0.73854 | 0.00082102 | 0.00060636 | 148.3163 | 31.476 | 31476.0155 | 113.3137 | 113313.6558
n/a | RPM650-MIN192 | n/a | Stainless steel | 7.93 | 2 | 650 | 1 | -650 | 192 | 25 | 15 | 500 | 0.04685 | 93.7 | 65.1 | 0.0705 | 0.002 | 0.0041888 | 0.033217 | 3.3217e-05 | 0.375 | 11289.3639 | 68.0678 | -68.0678 | 21.6667 | 3.2 | 56112.5577 | 1562.856 | 0.8366 | 0.20119 | 0.73854 | 0.00082102 | 0.00060636 | 148.3163 | 31.6408 | 31640.8114 | 113.9069 | 113906.921
n/a | RPM650-MIN193 | n/a | Stainless steel | 7.93 | 2 | 650 | 1 | -650 | 193 | 25 | 15 | 500 | 0.04685 | 93.7 | 65.1 | 0.0705 | 0.002 | 0.0041888 | 0.033217 | 3.3217e-05 | 0.375 | 11289.3639 | 68.0678 | -68.0678 | 21.6667 | 3.2167 | 56112.5577 | 1562.856 | 0.8366 | 0.20119 | 0.73854 | 0.00082102 | 0.00060636 | 148.3163 | 31.8056 | 31805.6073 | 114.5002 | 114500.1862
n/a | RPM650-MIN194 | n/a | Stainless steel | 7.93 | 2 | 650 | 1 | -650 | 194 | 25 | 15 | 500 | 0.04685 | 93.7 | 65.1 | 0.0705 | 0.002 | 0.0041888 | 0.033217 | 3.3217e-05 | 0.375 | 11289.3639 | 68.0678 | -68.0678 | 21.6667 | 3.2333 | 56112.5577 | 1562.856 | 0.8366 | 0.20119 | 0.73854 | 0.00082102 | 0.00060636 | 148.3163 | 31.9704 | 31970.4032 | 115.0935 | 115093.4515
n/a | RPM650-MIN195 | n/a | Stainless steel | 7.93 | 2 | 650 | 1 | -650 | 195 | 25 | 15 | 500 | 0.04685 | 93.7 | 65.1 | 0.0705 | 0.002 | 0.0041888 | 0.033217 | 3.3217e-05 | 0.375 | 11289.3639 | 68.0678 | -68.0678 | 21.6667 | 3.25 | 56112.5577 | 1562.856 | 0.8366 | 0.20119 | 0.73854 | 0.00082102 | 0.00060636 | 148.3163 | 32.1352 | 32135.1991 | 115.6867 | 115686.7167
n/a | RPM650-MIN196 | n/a | Stainless steel | 7.93 | 2 | 650 | 1 | -650 | 196 | 25 | 15 | 500 | 0.04685 | 93.7 | 65.1 | 0.0705 | 0.002 | 0.0041888 | 0.033217 | 3.3217e-05 | 0.375 | 11289.3639 | 68.0678 | -68.0678 | 21.6667 | 3.2667 | 56112.5577 | 1562.856 | 0.8366 | 0.20119 | 0.73854 | 0.00082102 | 0.00060636 | 148.3163 | 32.3 | 32299.995 | 116.28 | 116279.9819
n/a | RPM650-MIN197 | n/a | Stainless steel | 7.93 | 2 | 650 | 1 | -650 | 197 | 25 | 15 | 500 | 0.04685 | 93.7 | 65.1 | 0.0705 | 0.002 | 0.0041888 | 0.033217 | 3.3217e-05 | 0.375 | 11289.3639 | 68.0678 | -68.0678 | 21.6667 | 3.2833 | 56112.5577 | 1562.856 | 0.8366 | 0.20119 | 0.73854 | 0.00082102 | 0.00060636 | 148.3163 | 32.4648 | 32464.7909 | 116.8732 | 116873.2471
n/a | RPM650-MIN198 | n/a | Stainless steel | 7.93 | 2 | 650 | 1 | -650 | 198 | 25 | 15 | 500 | 0.04685 | 93.7 | 65.1 | 0.0705 | 0.002 | 0.0041888 | 0.033217 | 3.3217e-05 | 0.375 | 11289.3639 | 68.0678 | -68.0678 | 21.6667 | 3.3 | 56112.5577 | 1562.856 | 0.8366 | 0.20119 | 0.73854 | 0.00082102 | 0.00060636 | 148.3163 | 32.6296 | 32629.5868 | 117.4665 | 117466.5123
n/a | RPM650-MIN199 | n/a | Stainless steel | 7.93 | 2 | 650 | 1 | -650 | 199 | 25 | 15 | 500 | 0.04685 | 93.7 | 65.1 | 0.0705 | 0.002 | 0.0041888 | 0.033217 | 3.3217e-05 | 0.375 | 11289.3639 | 68.0678 | -68.0678 | 21.6667 | 3.3167 | 56112.5577 | 1562.856 | 0.8366 | 0.20119 | 0.73854 | 0.00082102 | 0.00060636 | 148.3163 | 32.7944 | 32794.3826 | 118.0598 | 118059.7775
n/a | RPM650-MIN200 | n/a | Stainless steel | 7.93 | 2 | 650 | 1 | -650 | 200 | 25 | 15 | 500 | 0.04685 | 93.7 | 65.1 | 0.0705 | 0.002 | 0.0041888 | 0.033217 | 3.3217e-05 | 0.375 | 11289.3639 | 68.0678 | -68.0678 | 21.6667 | 3.3333 | 56112.5577 | 1562.856 | 0.8366 | 0.20119 | 0.73854 | 0.00082102 | 0.00060636 | 148.3163 | 32.9592 | 32959.1785 | 118.653 | 118653.0427
n/a | RPM650-MIN201 | n/a | Stainless steel | 7.93 | 2 | 650 | 1 | -650 | 201 | 25 | 15 | 500 | 0.04685 | 93.7 | 65.1 | 0.0705 | 0.002 | 0.0041888 | 0.033217 | 3.3217e-05 | 0.375 | 11289.3639 | 68.0678 | -68.0678 | 21.6667 | 3.35 | 56112.5577 | 1562.856 | 0.8366 | 0.20119 | 0.73854 | 0.00082102 | 0.00060636 | 148.3163 | 33.124 | 33123.9744 | 119.2463 | 119246.308
n/a | RPM650-MIN202 | n/a | Stainless steel | 7.93 | 2 | 650 | 1 | -650 | 202 | 25 | 15 | 500 | 0.04685 | 93.7 | 65.1 | 0.0705 | 0.002 | 0.0041888 | 0.033217 | 3.3217e-05 | 0.375 | 11289.3639 | 68.0678 | -68.0678 | 21.6667 | 3.3667 | 56112.5577 | 1562.856 | 0.8366 | 0.20119 | 0.73854 | 0.00082102 | 0.00060636 | 148.3163 | 33.2888 | 33288.7703 | 119.8396 | 119839.5732
n/a | RPM650-MIN203 | n/a | Stainless steel | 7.93 | 2 | 650 | 1 | -650 | 203 | 25 | 15 | 500 | 0.04685 | 93.7 | 65.1 | 0.0705 | 0.002 | 0.0041888 | 0.033217 | 3.3217e-05 | 0.375 | 11289.3639 | 68.0678 | -68.0678 | 21.6667 | 3.3833 | 56112.5577 | 1562.856 | 0.8366 | 0.20119 | 0.73854 | 0.00082102 | 0.00060636 | 148.3163 | 33.4536 | 33453.5662 | 120.4328 | 120432.8384
n/a | RPM650-MIN204 | n/a | Stainless steel | 7.93 | 2 | 650 | 1 | -650 | 204 | 25 | 15 | 500 | 0.04685 | 93.7 | 65.1 | 0.0705 | 0.002 | 0.0041888 | 0.033217 | 3.3217e-05 | 0.375 | 11289.3639 | 68.0678 | -68.0678 | 21.6667 | 3.4 | 56112.5577 | 1562.856 | 0.8366 | 0.20119 | 0.73854 | 0.00082102 | 0.00060636 | 148.3163 | 33.6184 | 33618.3621 | 121.0261 | 121026.1036
n/a | RPM650-MIN205 | n/a | Stainless steel | 7.93 | 2 | 650 | 1 | -650 | 205 | 25 | 15 | 500 | 0.04685 | 93.7 | 65.1 | 0.0705 | 0.002 | 0.0041888 | 0.033217 | 3.3217e-05 | 0.375 | 11289.3639 | 68.0678 | -68.0678 | 21.6667 | 3.4167 | 56112.5577 | 1562.856 | 0.8366 | 0.20119 | 0.73854 | 0.00082102 | 0.00060636 | 148.3163 | 33.7832 | 33783.158 | 121.6194 | 121619.3688
n/a | RPM650-MIN206 | n/a | Stainless steel | 7.93 | 2 | 650 | 1 | -650 | 206 | 25 | 15 | 500 | 0.04685 | 93.7 | 65.1 | 0.0705 | 0.002 | 0.0041888 | 0.033217 | 3.3217e-05 | 0.375 | 11289.3639 | 68.0678 | -68.0678 | 21.6667 | 3.4333 | 56112.5577 | 1562.856 | 0.8366 | 0.20119 | 0.73854 | 0.00082102 | 0.00060636 | 148.3163 | 33.948 | 33947.9539 | 122.2126 | 122212.634
n/a | RPM650-MIN207 | n/a | Stainless steel | 7.93 | 2 | 650 | 1 | -650 | 207 | 25 | 15 | 500 | 0.04685 | 93.7 | 65.1 | 0.0705 | 0.002 | 0.0041888 | 0.033217 | 3.3217e-05 | 0.375 | 11289.3639 | 68.0678 | -68.0678 | 21.6667 | 3.45 | 56112.5577 | 1562.856 | 0.8366 | 0.20119 | 0.73854 | 0.00082102 | 0.00060636 | 148.3163 | 34.1127 | 34112.7498 | 122.8059 | 122805.8992
n/a | RPM650-MIN208 | n/a | Stainless steel | 7.93 | 2 | 650 | 1 | -650 | 208 | 25 | 15 | 500 | 0.04685 | 93.7 | 65.1 | 0.0705 | 0.002 | 0.0041888 | 0.033217 | 3.3217e-05 | 0.375 | 11289.3639 | 68.0678 | -68.0678 | 21.6667 | 3.4667 | 56112.5577 | 1562.856 | 0.8366 | 0.20119 | 0.73854 | 0.00082102 | 0.00060636 | 148.3163 | 34.2775 | 34277.5457 | 123.3992 | 123399.1644
n/a | RPM650-MIN209 | n/a | Stainless steel | 7.93 | 2 | 650 | 1 | -650 | 209 | 25 | 15 | 500 | 0.04685 | 93.7 | 65.1 | 0.0705 | 0.002 | 0.0041888 | 0.033217 | 3.3217e-05 | 0.375 | 11289.3639 | 68.0678 | -68.0678 | 21.6667 | 3.4833 | 56112.5577 | 1562.856 | 0.8366 | 0.20119 | 0.73854 | 0.00082102 | 0.00060636 | 148.3163 | 34.4423 | 34442.3416 | 123.9924 | 123992.4297
n/a | RPM650-MIN210 | n/a | Stainless steel | 7.93 | 2 | 650 | 1 | -650 | 210 | 25 | 15 | 500 | 0.04685 | 93.7 | 65.1 | 0.0705 | 0.002 | 0.0041888 | 0.033217 | 3.3217e-05 | 0.375 | 11289.3639 | 68.0678 | -68.0678 | 21.6667 | 3.5 | 56112.5577 | 1562.856 | 0.8366 | 0.20119 | 0.73854 | 0.00082102 | 0.00060636 | 148.3163 | 34.6071 | 34607.1375 | 124.5857 | 124585.6949
n/a | RPM650-MIN211 | n/a | Stainless steel | 7.93 | 2 | 650 | 1 | -650 | 211 | 25 | 15 | 500 | 0.04685 | 93.7 | 65.1 | 0.0705 | 0.002 | 0.0041888 | 0.033217 | 3.3217e-05 | 0.375 | 11289.3639 | 68.0678 | -68.0678 | 21.6667 | 3.5167 | 56112.5577 | 1562.856 | 0.8366 | 0.20119 | 0.73854 | 0.00082102 | 0.00060636 | 148.3163 | 34.7719 | 34771.9334 | 125.179 | 125178.9601
n/a | RPM650-MIN212 | n/a | Stainless steel | 7.93 | 2 | 650 | 1 | -650 | 212 | 25 | 15 | 500 | 0.04685 | 93.7 | 65.1 | 0.0705 | 0.002 | 0.0041888 | 0.033217 | 3.3217e-05 | 0.375 | 11289.3639 | 68.0678 | -68.0678 | 21.6667 | 3.5333 | 56112.5577 | 1562.856 | 0.8366 | 0.20119 | 0.73854 | 0.00082102 | 0.00060636 | 148.3163 | 34.9367 | 34936.7293 | 125.7722 | 125772.2253
n/a | RPM650-MIN213 | n/a | Stainless steel | 7.93 | 2 | 650 | 1 | -650 | 213 | 25 | 15 | 500 | 0.04685 | 93.7 | 65.1 | 0.0705 | 0.002 | 0.0041888 | 0.033217 | 3.3217e-05 | 0.375 | 11289.3639 | 68.0678 | -68.0678 | 21.6667 | 3.55 | 56112.5577 | 1562.856 | 0.8366 | 0.20119 | 0.73854 | 0.00082102 | 0.00060636 | 148.3163 | 35.1015 | 35101.5251 | 126.3655 | 126365.4905
n/a | RPM650-MIN214 | n/a | Stainless steel | 7.93 | 2 | 650 | 1 | -650 | 214 | 25 | 15 | 500 | 0.04685 | 93.7 | 65.1 | 0.0705 | 0.002 | 0.0041888 | 0.033217 | 3.3217e-05 | 0.375 | 11289.3639 | 68.0678 | -68.0678 | 21.6667 | 3.5667 | 56112.5577 | 1562.856 | 0.8366 | 0.20119 | 0.73854 | 0.00082102 | 0.00060636 | 148.3163 | 35.2663 | 35266.321 | 126.9588 | 126958.7557
n/a | RPM650-MIN215 | n/a | Stainless steel | 7.93 | 2 | 650 | 1 | -650 | 215 | 25 | 15 | 500 | 0.04685 | 93.7 | 65.1 | 0.0705 | 0.002 | 0.0041888 | 0.033217 | 3.3217e-05 | 0.375 | 11289.3639 | 68.0678 | -68.0678 | 21.6667 | 3.5833 | 56112.5577 | 1562.856 | 0.8366 | 0.20119 | 0.73854 | 0.00082102 | 0.00060636 | 148.3163 | 35.4311 | 35431.1169 | 127.552 | 127552.0209
n/a | RPM650-MIN216 | n/a | Stainless steel | 7.93 | 2 | 650 | 1 | -650 | 216 | 25 | 15 | 500 | 0.04685 | 93.7 | 65.1 | 0.0705 | 0.002 | 0.0041888 | 0.033217 | 3.3217e-05 | 0.375 | 11289.3639 | 68.0678 | -68.0678 | 21.6667 | 3.6 | 56112.5577 | 1562.856 | 0.8366 | 0.20119 | 0.73854 | 0.00082102 | 0.00060636 | 148.3163 | 35.5959 | 35595.9128 | 128.1453 | 128145.2862
n/a | RPM650-MIN217 | n/a | Stainless steel | 7.93 | 2 | 650 | 1 | -650 | 217 | 25 | 15 | 500 | 0.04685 | 93.7 | 65.1 | 0.0705 | 0.002 | 0.0041888 | 0.033217 | 3.3217e-05 | 0.375 | 11289.3639 | 68.0678 | -68.0678 | 21.6667 | 3.6167 | 56112.5577 | 1562.856 | 0.8366 | 0.20119 | 0.73854 | 0.00082102 | 0.00060636 | 148.3163 | 35.7607 | 35760.7087 | 128.7386 | 128738.5514
n/a | RPM650-MIN218 | n/a | Stainless steel | 7.93 | 2 | 650 | 1 | -650 | 218 | 25 | 15 | 500 | 0.04685 | 93.7 | 65.1 | 0.0705 | 0.002 | 0.0041888 | 0.033217 | 3.3217e-05 | 0.375 | 11289.3639 | 68.0678 | -68.0678 | 21.6667 | 3.6333 | 56112.5577 | 1562.856 | 0.8366 | 0.20119 | 0.73854 | 0.00082102 | 0.00060636 | 148.3163 | 35.9255 | 35925.5046 | 129.3318 | 129331.8166
n/a | RPM650-MIN219 | n/a | Stainless steel | 7.93 | 2 | 650 | 1 | -650 | 219 | 25 | 15 | 500 | 0.04685 | 93.7 | 65.1 | 0.0705 | 0.002 | 0.0041888 | 0.033217 | 3.3217e-05 | 0.375 | 11289.3639 | 68.0678 | -68.0678 | 21.6667 | 3.65 | 56112.5577 | 1562.856 | 0.8366 | 0.20119 | 0.73854 | 0.00082102 | 0.00060636 | 148.3163 | 36.0903 | 36090.3005 | 129.9251 | 129925.0818
n/a | RPM650-MIN220 | n/a | Stainless steel | 7.93 | 2 | 650 | 1 | -650 | 220 | 25 | 15 | 500 | 0.04685 | 93.7 | 65.1 | 0.0705 | 0.002 | 0.0041888 | 0.033217 | 3.3217e-05 | 0.375 | 11289.3639 | 68.0678 | -68.0678 | 21.6667 | 3.6667 | 56112.5577 | 1562.856 | 0.8366 | 0.20119 | 0.73854 | 0.00082102 | 0.00060636 | 148.3163 | 36.2551 | 36255.0964 | 130.5183 | 130518.347
n/a | RPM650-MIN221 | n/a | Stainless steel | 7.93 | 2 | 650 | 1 | -650 | 221 | 25 | 15 | 500 | 0.04685 | 93.7 | 65.1 | 0.0705 | 0.002 | 0.0041888 | 0.033217 | 3.3217e-05 | 0.375 | 11289.3639 | 68.0678 | -68.0678 | 21.6667 | 3.6833 | 56112.5577 | 1562.856 | 0.8366 | 0.20119 | 0.73854 | 0.00082102 | 0.00060636 | 148.3163 | 36.4199 | 36419.8923 | 131.1116 | 131111.6122
n/a | RPM650-MIN222 | n/a | Stainless steel | 7.93 | 2 | 650 | 1 | -650 | 222 | 25 | 15 | 500 | 0.04685 | 93.7 | 65.1 | 0.0705 | 0.002 | 0.0041888 | 0.033217 | 3.3217e-05 | 0.375 | 11289.3639 | 68.0678 | -68.0678 | 21.6667 | 3.7 | 56112.5577 | 1562.856 | 0.8366 | 0.20119 | 0.73854 | 0.00082102 | 0.00060636 | 148.3163 | 36.5847 | 36584.6882 | 131.7049 | 131704.8774
n/a | RPM650-MIN223 | n/a | Stainless steel | 7.93 | 2 | 650 | 1 | -650 | 223 | 25 | 15 | 500 | 0.04685 | 93.7 | 65.1 | 0.0705 | 0.002 | 0.0041888 | 0.033217 | 3.3217e-05 | 0.375 | 11289.3639 | 68.0678 | -68.0678 | 21.6667 | 3.7167 | 56112.5577 | 1562.856 | 0.8366 | 0.20119 | 0.73854 | 0.00082102 | 0.00060636 | 148.3163 | 36.7495 | 36749.4841 | 132.2981 | 132298.1427
n/a | RPM650-MIN224 | n/a | Stainless steel | 7.93 | 2 | 650 | 1 | -650 | 224 | 25 | 15 | 500 | 0.04685 | 93.7 | 65.1 | 0.0705 | 0.002 | 0.0041888 | 0.033217 | 3.3217e-05 | 0.375 | 11289.3639 | 68.0678 | -68.0678 | 21.6667 | 3.7333 | 56112.5577 | 1562.856 | 0.8366 | 0.20119 | 0.73854 | 0.00082102 | 0.00060636 | 148.3163 | 36.9143 | 36914.28 | 132.8914 | 132891.4079
n/a | RPM650-MIN225 | n/a | Stainless steel | 7.93 | 2 | 650 | 1 | -650 | 225 | 25 | 15 | 500 | 0.04685 | 93.7 | 65.1 | 0.0705 | 0.002 | 0.0041888 | 0.033217 | 3.3217e-05 | 0.375 | 11289.3639 | 68.0678 | -68.0678 | 21.6667 | 3.75 | 56112.5577 | 1562.856 | 0.8366 | 0.20119 | 0.73854 | 0.00082102 | 0.00060636 | 148.3163 | 37.0791 | 37079.0759 | 133.4847 | 133484.6731
n/a | RPM650-MIN226 | n/a | Stainless steel | 7.93 | 2 | 650 | 1 | -650 | 226 | 25 | 15 | 500 | 0.04685 | 93.7 | 65.1 | 0.0705 | 0.002 | 0.0041888 | 0.033217 | 3.3217e-05 | 0.375 | 11289.3639 | 68.0678 | -68.0678 | 21.6667 | 3.7667 | 56112.5577 | 1562.856 | 0.8366 | 0.20119 | 0.73854 | 0.00082102 | 0.00060636 | 148.3163 | 37.2439 | 37243.8717 | 134.0779 | 134077.9383
n/a | RPM650-MIN227 | n/a | Stainless steel | 7.93 | 2 | 650 | 1 | -650 | 227 | 25 | 15 | 500 | 0.04685 | 93.7 | 65.1 | 0.0705 | 0.002 | 0.0041888 | 0.033217 | 3.3217e-05 | 0.375 | 11289.3639 | 68.0678 | -68.0678 | 21.6667 | 3.7833 | 56112.5577 | 1562.856 | 0.8366 | 0.20119 | 0.73854 | 0.00082102 | 0.00060636 | 148.3163 | 37.4087 | 37408.6676 | 134.6712 | 134671.2035
n/a | RPM650-MIN228 | n/a | Stainless steel | 7.93 | 2 | 650 | 1 | -650 | 228 | 25 | 15 | 500 | 0.04685 | 93.7 | 65.1 | 0.0705 | 0.002 | 0.0041888 | 0.033217 | 3.3217e-05 | 0.375 | 11289.3639 | 68.0678 | -68.0678 | 21.6667 | 3.8 | 56112.5577 | 1562.856 | 0.8366 | 0.20119 | 0.73854 | 0.00082102 | 0.00060636 | 148.3163 | 37.5735 | 37573.4635 | 135.2645 | 135264.4687
n/a | RPM650-MIN229 | n/a | Stainless steel | 7.93 | 2 | 650 | 1 | -650 | 229 | 25 | 15 | 500 | 0.04685 | 93.7 | 65.1 | 0.0705 | 0.002 | 0.0041888 | 0.033217 | 3.3217e-05 | 0.375 | 11289.3639 | 68.0678 | -68.0678 | 21.6667 | 3.8167 | 56112.5577 | 1562.856 | 0.8366 | 0.20119 | 0.73854 | 0.00082102 | 0.00060636 | 148.3163 | 37.7383 | 37738.2594 | 135.8577 | 135857.7339
n/a | RPM650-MIN230 | n/a | Stainless steel | 7.93 | 2 | 650 | 1 | -650 | 230 | 25 | 15 | 500 | 0.04685 | 93.7 | 65.1 | 0.0705 | 0.002 | 0.0041888 | 0.033217 | 3.3217e-05 | 0.375 | 11289.3639 | 68.0678 | -68.0678 | 21.6667 | 3.8333 | 56112.5577 | 1562.856 | 0.8366 | 0.20119 | 0.73854 | 0.00082102 | 0.00060636 | 148.3163 | 37.9031 | 37903.0553 | 136.451 | 136450.9991
n/a | RPM650-MIN231 | n/a | Stainless steel | 7.93 | 2 | 650 | 1 | -650 | 231 | 25 | 15 | 500 | 0.04685 | 93.7 | 65.1 | 0.0705 | 0.002 | 0.0041888 | 0.033217 | 3.3217e-05 | 0.375 | 11289.3639 | 68.0678 | -68.0678 | 21.6667 | 3.85 | 56112.5577 | 1562.856 | 0.8366 | 0.20119 | 0.73854 | 0.00082102 | 0.00060636 | 148.3163 | 38.0679 | 38067.8512 | 137.0443 | 137044.2644
n/a | RPM650-MIN232 | n/a | Stainless steel | 7.93 | 2 | 650 | 1 | -650 | 232 | 25 | 15 | 500 | 0.04685 | 93.7 | 65.1 | 0.0705 | 0.002 | 0.0041888 | 0.033217 | 3.3217e-05 | 0.375 | 11289.3639 | 68.0678 | -68.0678 | 21.6667 | 3.8667 | 56112.5577 | 1562.856 | 0.8366 | 0.20119 | 0.73854 | 0.00082102 | 0.00060636 | 148.3163 | 38.2326 | 38232.6471 | 137.6375 | 137637.5296
n/a | RPM650-MIN233 | n/a | Stainless steel | 7.93 | 2 | 650 | 1 | -650 | 233 | 25 | 15 | 500 | 0.04685 | 93.7 | 65.1 | 0.0705 | 0.002 | 0.0041888 | 0.033217 | 3.3217e-05 | 0.375 | 11289.3639 | 68.0678 | -68.0678 | 21.6667 | 3.8833 | 56112.5577 | 1562.856 | 0.8366 | 0.20119 | 0.73854 | 0.00082102 | 0.00060636 | 148.3163 | 38.3974 | 38397.443 | 138.2308 | 138230.7948
n/a | RPM650-MIN234 | n/a | Stainless steel | 7.93 | 2 | 650 | 1 | -650 | 234 | 25 | 15 | 500 | 0.04685 | 93.7 | 65.1 | 0.0705 | 0.002 | 0.0041888 | 0.033217 | 3.3217e-05 | 0.375 | 11289.3639 | 68.0678 | -68.0678 | 21.6667 | 3.9 | 56112.5577 | 1562.856 | 0.8366 | 0.20119 | 0.73854 | 0.00082102 | 0.00060636 | 148.3163 | 38.5622 | 38562.2389 | 138.8241 | 138824.06
n/a | RPM650-MIN235 | n/a | Stainless steel | 7.93 | 2 | 650 | 1 | -650 | 235 | 25 | 15 | 500 | 0.04685 | 93.7 | 65.1 | 0.0705 | 0.002 | 0.0041888 | 0.033217 | 3.3217e-05 | 0.375 | 11289.3639 | 68.0678 | -68.0678 | 21.6667 | 3.9167 | 56112.5577 | 1562.856 | 0.8366 | 0.20119 | 0.73854 | 0.00082102 | 0.00060636 | 148.3163 | 38.727 | 38727.0348 | 139.4173 | 139417.3252
n/a | RPM650-MIN236 | n/a | Stainless steel | 7.93 | 2 | 650 | 1 | -650 | 236 | 25 | 15 | 500 | 0.04685 | 93.7 | 65.1 | 0.0705 | 0.002 | 0.0041888 | 0.033217 | 3.3217e-05 | 0.375 | 11289.3639 | 68.0678 | -68.0678 | 21.6667 | 3.9333 | 56112.5577 | 1562.856 | 0.8366 | 0.20119 | 0.73854 | 0.00082102 | 0.00060636 | 148.3163 | 38.8918 | 38891.8307 | 140.0106 | 140010.5904
n/a | RPM650-MIN237 | n/a | Stainless steel | 7.93 | 2 | 650 | 1 | -650 | 237 | 25 | 15 | 500 | 0.04685 | 93.7 | 65.1 | 0.0705 | 0.002 | 0.0041888 | 0.033217 | 3.3217e-05 | 0.375 | 11289.3639 | 68.0678 | -68.0678 | 21.6667 | 3.95 | 56112.5577 | 1562.856 | 0.8366 | 0.20119 | 0.73854 | 0.00082102 | 0.00060636 | 148.3163 | 39.0566 | 39056.6266 | 140.6039 | 140603.8556
n/a | RPM650-MIN238 | n/a | Stainless steel | 7.93 | 2 | 650 | 1 | -650 | 238 | 25 | 15 | 500 | 0.04685 | 93.7 | 65.1 | 0.0705 | 0.002 | 0.0041888 | 0.033217 | 3.3217e-05 | 0.375 | 11289.3639 | 68.0678 | -68.0678 | 21.6667 | 3.9667 | 56112.5577 | 1562.856 | 0.8366 | 0.20119 | 0.73854 | 0.00082102 | 0.00060636 | 148.3163 | 39.2214 | 39221.4225 | 141.1971 | 141197.1209
n/a | RPM650-MIN239 | n/a | Stainless steel | 7.93 | 2 | 650 | 1 | -650 | 239 | 25 | 15 | 500 | 0.04685 | 93.7 | 65.1 | 0.0705 | 0.002 | 0.0041888 | 0.033217 | 3.3217e-05 | 0.375 | 11289.3639 | 68.0678 | -68.0678 | 21.6667 | 3.9833 | 56112.5577 | 1562.856 | 0.8366 | 0.20119 | 0.73854 | 0.00082102 | 0.00060636 | 148.3163 | 39.3862 | 39386.2184 | 141.7904 | 141790.3861
n/a | RPM650-MIN240 | n/a | Stainless steel | 7.93 | 2 | 650 | 1 | -650 | 240 | 25 | 15 | 500 | 0.04685 | 93.7 | 65.1 | 0.0705 | 0.002 | 0.0041888 | 0.033217 | 3.3217e-05 | 0.375 | 11289.3639 | 68.0678 | -68.0678 | 21.6667 | 4 | 56112.5577 | 1562.856 | 0.8366 | 0.20119 | 0.73854 | 0.00082102 | 0.00060636 | 148.3163 | 39.551 | 39551.0142 | 142.3837 | 142383.6513
n/a | RPM650-MIN241 | n/a | Stainless steel | 7.93 | 2 | 650 | 1 | -650 | 241 | 25 | 15 | 500 | 0.04685 | 93.7 | 65.1 | 0.0705 | 0.002 | 0.0041888 | 0.033217 | 3.3217e-05 | 0.375 | 11289.3639 | 68.0678 | -68.0678 | 21.6667 | 4.0167 | 56112.5577 | 1562.856 | 0.8366 | 0.20119 | 0.73854 | 0.00082102 | 0.00060636 | 148.3163 | 39.7158 | 39715.8101 | 142.9769 | 142976.9165
n/a | RPM650-MIN242 | n/a | Stainless steel | 7.93 | 2 | 650 | 1 | -650 | 242 | 25 | 15 | 500 | 0.04685 | 93.7 | 65.1 | 0.0705 | 0.002 | 0.0041888 | 0.033217 | 3.3217e-05 | 0.375 | 11289.3639 | 68.0678 | -68.0678 | 21.6667 | 4.0333 | 56112.5577 | 1562.856 | 0.8366 | 0.20119 | 0.73854 | 0.00082102 | 0.00060636 | 148.3163 | 39.8806 | 39880.606 | 143.5702 | 143570.1817
n/a | RPM650-MIN243 | n/a | Stainless steel | 7.93 | 2 | 650 | 1 | -650 | 243 | 25 | 15 | 500 | 0.04685 | 93.7 | 65.1 | 0.0705 | 0.002 | 0.0041888 | 0.033217 | 3.3217e-05 | 0.375 | 11289.3639 | 68.0678 | -68.0678 | 21.6667 | 4.05 | 56112.5577 | 1562.856 | 0.8366 | 0.20119 | 0.73854 | 0.00082102 | 0.00060636 | 148.3163 | 40.0454 | 40045.4019 | 144.1634 | 144163.4469
n/a | RPM650-MIN244 | n/a | Stainless steel | 7.93 | 2 | 650 | 1 | -650 | 244 | 25 | 15 | 500 | 0.04685 | 93.7 | 65.1 | 0.0705 | 0.002 | 0.0041888 | 0.033217 | 3.3217e-05 | 0.375 | 11289.3639 | 68.0678 | -68.0678 | 21.6667 | 4.0667 | 56112.5577 | 1562.856 | 0.8366 | 0.20119 | 0.73854 | 0.00082102 | 0.00060636 | 148.3163 | 40.2102 | 40210.1978 | 144.7567 | 144756.7121
n/a | RPM650-MIN245 | n/a | Stainless steel | 7.93 | 2 | 650 | 1 | -650 | 245 | 25 | 15 | 500 | 0.04685 | 93.7 | 65.1 | 0.0705 | 0.002 | 0.0041888 | 0.033217 | 3.3217e-05 | 0.375 | 11289.3639 | 68.0678 | -68.0678 | 21.6667 | 4.0833 | 56112.5577 | 1562.856 | 0.8366 | 0.20119 | 0.73854 | 0.00082102 | 0.00060636 | 148.3163 | 40.375 | 40374.9937 | 145.35 | 145349.9774
n/a | RPM650-MIN246 | n/a | Stainless steel | 7.93 | 2 | 650 | 1 | -650 | 246 | 25 | 15 | 500 | 0.04685 | 93.7 | 65.1 | 0.0705 | 0.002 | 0.0041888 | 0.033217 | 3.3217e-05 | 0.375 | 11289.3639 | 68.0678 | -68.0678 | 21.6667 | 4.1 | 56112.5577 | 1562.856 | 0.8366 | 0.20119 | 0.73854 | 0.00082102 | 0.00060636 | 148.3163 | 40.5398 | 40539.7896 | 145.9432 | 145943.2426
n/a | RPM650-MIN247 | n/a | Stainless steel | 7.93 | 2 | 650 | 1 | -650 | 247 | 25 | 15 | 500 | 0.04685 | 93.7 | 65.1 | 0.0705 | 0.002 | 0.0041888 | 0.033217 | 3.3217e-05 | 0.375 | 11289.3639 | 68.0678 | -68.0678 | 21.6667 | 4.1167 | 56112.5577 | 1562.856 | 0.8366 | 0.20119 | 0.73854 | 0.00082102 | 0.00060636 | 148.3163 | 40.7046 | 40704.5855 | 146.5365 | 146536.5078
n/a | RPM650-MIN248 | n/a | Stainless steel | 7.93 | 2 | 650 | 1 | -650 | 248 | 25 | 15 | 500 | 0.04685 | 93.7 | 65.1 | 0.0705 | 0.002 | 0.0041888 | 0.033217 | 3.3217e-05 | 0.375 | 11289.3639 | 68.0678 | -68.0678 | 21.6667 | 4.1333 | 56112.5577 | 1562.856 | 0.8366 | 0.20119 | 0.73854 | 0.00082102 | 0.00060636 | 148.3163 | 40.8694 | 40869.3814 | 147.1298 | 147129.773
n/a | RPM650-MIN249 | n/a | Stainless steel | 7.93 | 2 | 650 | 1 | -650 | 249 | 25 | 15 | 500 | 0.04685 | 93.7 | 65.1 | 0.0705 | 0.002 | 0.0041888 | 0.033217 | 3.3217e-05 | 0.375 | 11289.3639 | 68.0678 | -68.0678 | 21.6667 | 4.15 | 56112.5577 | 1562.856 | 0.8366 | 0.20119 | 0.73854 | 0.00082102 | 0.00060636 | 148.3163 | 41.0342 | 41034.1773 | 147.723 | 147723.0382
n/a | RPM650-MIN250 | n/a | Stainless steel | 7.93 | 2 | 650 | 1 | -650 | 250 | 25 | 15 | 500 | 0.04685 | 93.7 | 65.1 | 0.0705 | 0.002 | 0.0041888 | 0.033217 | 3.3217e-05 | 0.375 | 11289.3639 | 68.0678 | -68.0678 | 21.6667 | 4.1667 | 56112.5577 | 1562.856 | 0.8366 | 0.20119 | 0.73854 | 0.00082102 | 0.00060636 | 148.3163 | 41.199 | 41198.9732 | 148.3163 | 148316.3034
n/a | RPM650-MIN251 | n/a | Stainless steel | 7.93 | 2 | 650 | 1 | -650 | 251 | 25 | 15 | 500 | 0.04685 | 93.7 | 65.1 | 0.0705 | 0.002 | 0.0041888 | 0.033217 | 3.3217e-05 | 0.375 | 11289.3639 | 68.0678 | -68.0678 | 21.6667 | 4.1833 | 56112.5577 | 1562.856 | 0.8366 | 0.20119 | 0.73854 | 0.00082102 | 0.00060636 | 148.3163 | 41.3638 | 41363.7691 | 148.9096 | 148909.5686
n/a | RPM650-MIN252 | n/a | Stainless steel | 7.93 | 2 | 650 | 1 | -650 | 252 | 25 | 15 | 500 | 0.04685 | 93.7 | 65.1 | 0.0705 | 0.002 | 0.0041888 | 0.033217 | 3.3217e-05 | 0.375 | 11289.3639 | 68.0678 | -68.0678 | 21.6667 | 4.2 | 56112.5577 | 1562.856 | 0.8366 | 0.20119 | 0.73854 | 0.00082102 | 0.00060636 | 148.3163 | 41.5286 | 41528.565 | 149.5028 | 149502.8338
n/a | RPM650-MIN253 | n/a | Stainless steel | 7.93 | 2 | 650 | 1 | -650 | 253 | 25 | 15 | 500 | 0.04685 | 93.7 | 65.1 | 0.0705 | 0.002 | 0.0041888 | 0.033217 | 3.3217e-05 | 0.375 | 11289.3639 | 68.0678 | -68.0678 | 21.6667 | 4.2167 | 56112.5577 | 1562.856 | 0.8366 | 0.20119 | 0.73854 | 0.00082102 | 0.00060636 | 148.3163 | 41.6934 | 41693.3609 | 150.0961 | 150096.0991
n/a | RPM650-MIN254 | n/a | Stainless steel | 7.93 | 2 | 650 | 1 | -650 | 254 | 25 | 15 | 500 | 0.04685 | 93.7 | 65.1 | 0.0705 | 0.002 | 0.0041888 | 0.033217 | 3.3217e-05 | 0.375 | 11289.3639 | 68.0678 | -68.0678 | 21.6667 | 4.2333 | 56112.5577 | 1562.856 | 0.8366 | 0.20119 | 0.73854 | 0.00082102 | 0.00060636 | 148.3163 | 41.8582 | 41858.1567 | 150.6894 | 150689.3643
n/a | RPM650-MIN255 | n/a | Stainless steel | 7.93 | 2 | 650 | 1 | -650 | 255 | 25 | 15 | 500 | 0.04685 | 93.7 | 65.1 | 0.0705 | 0.002 | 0.0041888 | 0.033217 | 3.3217e-05 | 0.375 | 11289.3639 | 68.0678 | -68.0678 | 21.6667 | 4.25 | 56112.5577 | 1562.856 | 0.8366 | 0.20119 | 0.73854 | 0.00082102 | 0.00060636 | 148.3163 | 42.023 | 42022.9526 | 151.2826 | 151282.6295
n/a | RPM650-MIN256 | n/a | Stainless steel | 7.93 | 2 | 650 | 1 | -650 | 256 | 25 | 15 | 500 | 0.04685 | 93.7 | 65.1 | 0.0705 | 0.002 | 0.0041888 | 0.033217 | 3.3217e-05 | 0.375 | 11289.3639 | 68.0678 | -68.0678 | 21.6667 | 4.2667 | 56112.5577 | 1562.856 | 0.8366 | 0.20119 | 0.73854 | 0.00082102 | 0.00060636 | 148.3163 | 42.1877 | 42187.7485 | 151.8759 | 151875.8947
n/a | RPM650-MIN257 | n/a | Stainless steel | 7.93 | 2 | 650 | 1 | -650 | 257 | 25 | 15 | 500 | 0.04685 | 93.7 | 65.1 | 0.0705 | 0.002 | 0.0041888 | 0.033217 | 3.3217e-05 | 0.375 | 11289.3639 | 68.0678 | -68.0678 | 21.6667 | 4.2833 | 56112.5577 | 1562.856 | 0.8366 | 0.20119 | 0.73854 | 0.00082102 | 0.00060636 | 148.3163 | 42.3525 | 42352.5444 | 152.4692 | 152469.1599
n/a | RPM650-MIN258 | n/a | Stainless steel | 7.93 | 2 | 650 | 1 | -650 | 258 | 25 | 15 | 500 | 0.04685 | 93.7 | 65.1 | 0.0705 | 0.002 | 0.0041888 | 0.033217 | 3.3217e-05 | 0.375 | 11289.3639 | 68.0678 | -68.0678 | 21.6667 | 4.3 | 56112.5577 | 1562.856 | 0.8366 | 0.20119 | 0.73854 | 0.00082102 | 0.00060636 | 148.3163 | 42.5173 | 42517.3403 | 153.0624 | 153062.4251
n/a | RPM650-MIN259 | n/a | Stainless steel | 7.93 | 2 | 650 | 1 | -650 | 259 | 25 | 15 | 500 | 0.04685 | 93.7 | 65.1 | 0.0705 | 0.002 | 0.0041888 | 0.033217 | 3.3217e-05 | 0.375 | 11289.3639 | 68.0678 | -68.0678 | 21.6667 | 4.3167 | 56112.5577 | 1562.856 | 0.8366 | 0.20119 | 0.73854 | 0.00082102 | 0.00060636 | 148.3163 | 42.6821 | 42682.1362 | 153.6557 | 153655.6903
n/a | RPM650-MIN260 | n/a | Stainless steel | 7.93 | 2 | 650 | 1 | -650 | 260 | 25 | 15 | 500 | 0.04685 | 93.7 | 65.1 | 0.0705 | 0.002 | 0.0041888 | 0.033217 | 3.3217e-05 | 0.375 | 11289.3639 | 68.0678 | -68.0678 | 21.6667 | 4.3333 | 56112.5577 | 1562.856 | 0.8366 | 0.20119 | 0.73854 | 0.00082102 | 0.00060636 | 148.3163 | 42.8469 | 42846.9321 | 154.249 | 154248.9556
n/a | RPM650-MIN261 | n/a | Stainless steel | 7.93 | 2 | 650 | 1 | -650 | 261 | 25 | 15 | 500 | 0.04685 | 93.7 | 65.1 | 0.0705 | 0.002 | 0.0041888 | 0.033217 | 3.3217e-05 | 0.375 | 11289.3639 | 68.0678 | -68.0678 | 21.6667 | 4.35 | 56112.5577 | 1562.856 | 0.8366 | 0.20119 | 0.73854 | 0.00082102 | 0.00060636 | 148.3163 | 43.0117 | 43011.728 | 154.8422 | 154842.2208
n/a | RPM650-MIN262 | n/a | Stainless steel | 7.93 | 2 | 650 | 1 | -650 | 262 | 25 | 15 | 500 | 0.04685 | 93.7 | 65.1 | 0.0705 | 0.002 | 0.0041888 | 0.033217 | 3.3217e-05 | 0.375 | 11289.3639 | 68.0678 | -68.0678 | 21.6667 | 4.3667 | 56112.5577 | 1562.856 | 0.8366 | 0.20119 | 0.73854 | 0.00082102 | 0.00060636 | 148.3163 | 43.1765 | 43176.5239 | 155.4355 | 155435.486
n/a | RPM650-MIN263 | n/a | Stainless steel | 7.93 | 2 | 650 | 1 | -650 | 263 | 25 | 15 | 500 | 0.04685 | 93.7 | 65.1 | 0.0705 | 0.002 | 0.0041888 | 0.033217 | 3.3217e-05 | 0.375 | 11289.3639 | 68.0678 | -68.0678 | 21.6667 | 4.3833 | 56112.5577 | 1562.856 | 0.8366 | 0.20119 | 0.73854 | 0.00082102 | 0.00060636 | 148.3163 | 43.3413 | 43341.3198 | 156.0288 | 156028.7512
n/a | RPM650-MIN264 | n/a | Stainless steel | 7.93 | 2 | 650 | 1 | -650 | 264 | 25 | 15 | 500 | 0.04685 | 93.7 | 65.1 | 0.0705 | 0.002 | 0.0041888 | 0.033217 | 3.3217e-05 | 0.375 | 11289.3639 | 68.0678 | -68.0678 | 21.6667 | 4.4 | 56112.5577 | 1562.856 | 0.8366 | 0.20119 | 0.73854 | 0.00082102 | 0.00060636 | 148.3163 | 43.5061 | 43506.1157 | 156.622 | 156622.0164
n/a | RPM650-MIN265 | n/a | Stainless steel | 7.93 | 2 | 650 | 1 | -650 | 265 | 25 | 15 | 500 | 0.04685 | 93.7 | 65.1 | 0.0705 | 0.002 | 0.0041888 | 0.033217 | 3.3217e-05 | 0.375 | 11289.3639 | 68.0678 | -68.0678 | 21.6667 | 4.4167 | 56112.5577 | 1562.856 | 0.8366 | 0.20119 | 0.73854 | 0.00082102 | 0.00060636 | 148.3163 | 43.6709 | 43670.9116 | 157.2153 | 157215.2816
n/a | RPM650-MIN266 | n/a | Stainless steel | 7.93 | 2 | 650 | 1 | -650 | 266 | 25 | 15 | 500 | 0.04685 | 93.7 | 65.1 | 0.0705 | 0.002 | 0.0041888 | 0.033217 | 3.3217e-05 | 0.375 | 11289.3639 | 68.0678 | -68.0678 | 21.6667 | 4.4333 | 56112.5577 | 1562.856 | 0.8366 | 0.20119 | 0.73854 | 0.00082102 | 0.00060636 | 148.3163 | 43.8357 | 43835.7075 | 157.8085 | 157808.5468
n/a | RPM650-MIN267 | n/a | Stainless steel | 7.93 | 2 | 650 | 1 | -650 | 267 | 25 | 15 | 500 | 0.04685 | 93.7 | 65.1 | 0.0705 | 0.002 | 0.0041888 | 0.033217 | 3.3217e-05 | 0.375 | 11289.3639 | 68.0678 | -68.0678 | 21.6667 | 4.45 | 56112.5577 | 1562.856 | 0.8366 | 0.20119 | 0.73854 | 0.00082102 | 0.00060636 | 148.3163 | 44.0005 | 44000.5033 | 158.4018 | 158401.8121
n/a | RPM650-MIN268 | n/a | Stainless steel | 7.93 | 2 | 650 | 1 | -650 | 268 | 25 | 15 | 500 | 0.04685 | 93.7 | 65.1 | 0.0705 | 0.002 | 0.0041888 | 0.033217 | 3.3217e-05 | 0.375 | 11289.3639 | 68.0678 | -68.0678 | 21.6667 | 4.4667 | 56112.5577 | 1562.856 | 0.8366 | 0.20119 | 0.73854 | 0.00082102 | 0.00060636 | 148.3163 | 44.1653 | 44165.2992 | 158.9951 | 158995.0773
n/a | RPM650-MIN269 | n/a | Stainless steel | 7.93 | 2 | 650 | 1 | -650 | 269 | 25 | 15 | 500 | 0.04685 | 93.7 | 65.1 | 0.0705 | 0.002 | 0.0041888 | 0.033217 | 3.3217e-05 | 0.375 | 11289.3639 | 68.0678 | -68.0678 | 21.6667 | 4.4833 | 56112.5577 | 1562.856 | 0.8366 | 0.20119 | 0.73854 | 0.00082102 | 0.00060636 | 148.3163 | 44.3301 | 44330.0951 | 159.5883 | 159588.3425
n/a | RPM650-MIN270 | n/a | Stainless steel | 7.93 | 2 | 650 | 1 | -650 | 270 | 25 | 15 | 500 | 0.04685 | 93.7 | 65.1 | 0.0705 | 0.002 | 0.0041888 | 0.033217 | 3.3217e-05 | 0.375 | 11289.3639 | 68.0678 | -68.0678 | 21.6667 | 4.5 | 56112.5577 | 1562.856 | 0.8366 | 0.20119 | 0.73854 | 0.00082102 | 0.00060636 | 148.3163 | 44.4949 | 44494.891 | 160.1816 | 160181.6077
n/a | RPM650-MIN271 | n/a | Stainless steel | 7.93 | 2 | 650 | 1 | -650 | 271 | 25 | 15 | 500 | 0.04685 | 93.7 | 65.1 | 0.0705 | 0.002 | 0.0041888 | 0.033217 | 3.3217e-05 | 0.375 | 11289.3639 | 68.0678 | -68.0678 | 21.6667 | 4.5167 | 56112.5577 | 1562.856 | 0.8366 | 0.20119 | 0.73854 | 0.00082102 | 0.00060636 | 148.3163 | 44.6597 | 44659.6869 | 160.7749 | 160774.8729
n/a | RPM650-MIN272 | n/a | Stainless steel | 7.93 | 2 | 650 | 1 | -650 | 272 | 25 | 15 | 500 | 0.04685 | 93.7 | 65.1 | 0.0705 | 0.002 | 0.0041888 | 0.033217 | 3.3217e-05 | 0.375 | 11289.3639 | 68.0678 | -68.0678 | 21.6667 | 4.5333 | 56112.5577 | 1562.856 | 0.8366 | 0.20119 | 0.73854 | 0.00082102 | 0.00060636 | 148.3163 | 44.8245 | 44824.4828 | 161.3681 | 161368.1381
n/a | RPM650-MIN273 | n/a | Stainless steel | 7.93 | 2 | 650 | 1 | -650 | 273 | 25 | 15 | 500 | 0.04685 | 93.7 | 65.1 | 0.0705 | 0.002 | 0.0041888 | 0.033217 | 3.3217e-05 | 0.375 | 11289.3639 | 68.0678 | -68.0678 | 21.6667 | 4.55 | 56112.5577 | 1562.856 | 0.8366 | 0.20119 | 0.73854 | 0.00082102 | 0.00060636 | 148.3163 | 44.9893 | 44989.2787 | 161.9614 | 161961.4033
n/a | RPM650-MIN274 | n/a | Stainless steel | 7.93 | 2 | 650 | 1 | -650 | 274 | 25 | 15 | 500 | 0.04685 | 93.7 | 65.1 | 0.0705 | 0.002 | 0.0041888 | 0.033217 | 3.3217e-05 | 0.375 | 11289.3639 | 68.0678 | -68.0678 | 21.6667 | 4.5667 | 56112.5577 | 1562.856 | 0.8366 | 0.20119 | 0.73854 | 0.00082102 | 0.00060636 | 148.3163 | 45.1541 | 45154.0746 | 162.5547 | 162554.6686
n/a | RPM650-MIN275 | n/a | Stainless steel | 7.93 | 2 | 650 | 1 | -650 | 275 | 25 | 15 | 500 | 0.04685 | 93.7 | 65.1 | 0.0705 | 0.002 | 0.0041888 | 0.033217 | 3.3217e-05 | 0.375 | 11289.3639 | 68.0678 | -68.0678 | 21.6667 | 4.5833 | 56112.5577 | 1562.856 | 0.8366 | 0.20119 | 0.73854 | 0.00082102 | 0.00060636 | 148.3163 | 45.3189 | 45318.8705 | 163.1479 | 163147.9338
n/a | RPM650-MIN276 | n/a | Stainless steel | 7.93 | 2 | 650 | 1 | -650 | 276 | 25 | 15 | 500 | 0.04685 | 93.7 | 65.1 | 0.0705 | 0.002 | 0.0041888 | 0.033217 | 3.3217e-05 | 0.375 | 11289.3639 | 68.0678 | -68.0678 | 21.6667 | 4.6 | 56112.5577 | 1562.856 | 0.8366 | 0.20119 | 0.73854 | 0.00082102 | 0.00060636 | 148.3163 | 45.4837 | 45483.6664 | 163.7412 | 163741.199
n/a | RPM650-MIN277 | n/a | Stainless steel | 7.93 | 2 | 650 | 1 | -650 | 277 | 25 | 15 | 500 | 0.04685 | 93.7 | 65.1 | 0.0705 | 0.002 | 0.0041888 | 0.033217 | 3.3217e-05 | 0.375 | 11289.3639 | 68.0678 | -68.0678 | 21.6667 | 4.6167 | 56112.5577 | 1562.856 | 0.8366 | 0.20119 | 0.73854 | 0.00082102 | 0.00060636 | 148.3163 | 45.6485 | 45648.4623 | 164.3345 | 164334.4642
n/a | RPM650-MIN278 | n/a | Stainless steel | 7.93 | 2 | 650 | 1 | -650 | 278 | 25 | 15 | 500 | 0.04685 | 93.7 | 65.1 | 0.0705 | 0.002 | 0.0041888 | 0.033217 | 3.3217e-05 | 0.375 | 11289.3639 | 68.0678 | -68.0678 | 21.6667 | 4.6333 | 56112.5577 | 1562.856 | 0.8366 | 0.20119 | 0.73854 | 0.00082102 | 0.00060636 | 148.3163 | 45.8133 | 45813.2582 | 164.9277 | 164927.7294
n/a | RPM650-MIN279 | n/a | Stainless steel | 7.93 | 2 | 650 | 1 | -650 | 279 | 25 | 15 | 500 | 0.04685 | 93.7 | 65.1 | 0.0705 | 0.002 | 0.0041888 | 0.033217 | 3.3217e-05 | 0.375 | 11289.3639 | 68.0678 | -68.0678 | 21.6667 | 4.65 | 56112.5577 | 1562.856 | 0.8366 | 0.20119 | 0.73854 | 0.00082102 | 0.00060636 | 148.3163 | 45.9781 | 45978.0541 | 165.521 | 165520.9946
n/a | RPM650-MIN280 | n/a | Stainless steel | 7.93 | 2 | 650 | 1 | -650 | 280 | 25 | 15 | 500 | 0.04685 | 93.7 | 65.1 | 0.0705 | 0.002 | 0.0041888 | 0.033217 | 3.3217e-05 | 0.375 | 11289.3639 | 68.0678 | -68.0678 | 21.6667 | 4.6667 | 56112.5577 | 1562.856 | 0.8366 | 0.20119 | 0.73854 | 0.00082102 | 0.00060636 | 148.3163 | 46.1428 | 46142.85 | 166.1143 | 166114.2598
n/a | RPM650-MIN281 | n/a | Stainless steel | 7.93 | 2 | 650 | 1 | -650 | 281 | 25 | 15 | 500 | 0.04685 | 93.7 | 65.1 | 0.0705 | 0.002 | 0.0041888 | 0.033217 | 3.3217e-05 | 0.375 | 11289.3639 | 68.0678 | -68.0678 | 21.6667 | 4.6833 | 56112.5577 | 1562.856 | 0.8366 | 0.20119 | 0.73854 | 0.00082102 | 0.00060636 | 148.3163 | 46.3076 | 46307.6458 | 166.7075 | 166707.525
n/a | RPM650-MIN282 | n/a | Stainless steel | 7.93 | 2 | 650 | 1 | -650 | 282 | 25 | 15 | 500 | 0.04685 | 93.7 | 65.1 | 0.0705 | 0.002 | 0.0041888 | 0.033217 | 3.3217e-05 | 0.375 | 11289.3639 | 68.0678 | -68.0678 | 21.6667 | 4.7 | 56112.5577 | 1562.856 | 0.8366 | 0.20119 | 0.73854 | 0.00082102 | 0.00060636 | 148.3163 | 46.4724 | 46472.4417 | 167.3008 | 167300.7903
n/a | RPM650-MIN283 | n/a | Stainless steel | 7.93 | 2 | 650 | 1 | -650 | 283 | 25 | 15 | 500 | 0.04685 | 93.7 | 65.1 | 0.0705 | 0.002 | 0.0041888 | 0.033217 | 3.3217e-05 | 0.375 | 11289.3639 | 68.0678 | -68.0678 | 21.6667 | 4.7167 | 56112.5577 | 1562.856 | 0.8366 | 0.20119 | 0.73854 | 0.00082102 | 0.00060636 | 148.3163 | 46.6372 | 46637.2376 | 167.8941 | 167894.0555
n/a | RPM650-MIN284 | n/a | Stainless steel | 7.93 | 2 | 650 | 1 | -650 | 284 | 25 | 15 | 500 | 0.04685 | 93.7 | 65.1 | 0.0705 | 0.002 | 0.0041888 | 0.033217 | 3.3217e-05 | 0.375 | 11289.3639 | 68.0678 | -68.0678 | 21.6667 | 4.7333 | 56112.5577 | 1562.856 | 0.8366 | 0.20119 | 0.73854 | 0.00082102 | 0.00060636 | 148.3163 | 46.802 | 46802.0335 | 168.4873 | 168487.3207
n/a | RPM650-MIN285 | n/a | Stainless steel | 7.93 | 2 | 650 | 1 | -650 | 285 | 25 | 15 | 500 | 0.04685 | 93.7 | 65.1 | 0.0705 | 0.002 | 0.0041888 | 0.033217 | 3.3217e-05 | 0.375 | 11289.3639 | 68.0678 | -68.0678 | 21.6667 | 4.75 | 56112.5577 | 1562.856 | 0.8366 | 0.20119 | 0.73854 | 0.00082102 | 0.00060636 | 148.3163 | 46.9668 | 46966.8294 | 169.0806 | 169080.5859
n/a | RPM650-MIN286 | n/a | Stainless steel | 7.93 | 2 | 650 | 1 | -650 | 286 | 25 | 15 | 500 | 0.04685 | 93.7 | 65.1 | 0.0705 | 0.002 | 0.0041888 | 0.033217 | 3.3217e-05 | 0.375 | 11289.3639 | 68.0678 | -68.0678 | 21.6667 | 4.7667 | 56112.5577 | 1562.856 | 0.8366 | 0.20119 | 0.73854 | 0.00082102 | 0.00060636 | 148.3163 | 47.1316 | 47131.6253 | 169.6739 | 169673.8511
n/a | RPM650-MIN287 | n/a | Stainless steel | 7.93 | 2 | 650 | 1 | -650 | 287 | 25 | 15 | 500 | 0.04685 | 93.7 | 65.1 | 0.0705 | 0.002 | 0.0041888 | 0.033217 | 3.3217e-05 | 0.375 | 11289.3639 | 68.0678 | -68.0678 | 21.6667 | 4.7833 | 56112.5577 | 1562.856 | 0.8366 | 0.20119 | 0.73854 | 0.00082102 | 0.00060636 | 148.3163 | 47.2964 | 47296.4212 | 170.2671 | 170267.1163
n/a | RPM650-MIN288 | n/a | Stainless steel | 7.93 | 2 | 650 | 1 | -650 | 288 | 25 | 15 | 500 | 0.04685 | 93.7 | 65.1 | 0.0705 | 0.002 | 0.0041888 | 0.033217 | 3.3217e-05 | 0.375 | 11289.3639 | 68.0678 | -68.0678 | 21.6667 | 4.8 | 56112.5577 | 1562.856 | 0.8366 | 0.20119 | 0.73854 | 0.00082102 | 0.00060636 | 148.3163 | 47.4612 | 47461.2171 | 170.8604 | 170860.3815
n/a | RPM650-MIN289 | n/a | Stainless steel | 7.93 | 2 | 650 | 1 | -650 | 289 | 25 | 15 | 500 | 0.04685 | 93.7 | 65.1 | 0.0705 | 0.002 | 0.0041888 | 0.033217 | 3.3217e-05 | 0.375 | 11289.3639 | 68.0678 | -68.0678 | 21.6667 | 4.8167 | 56112.5577 | 1562.856 | 0.8366 | 0.20119 | 0.73854 | 0.00082102 | 0.00060636 | 148.3163 | 47.626 | 47626.013 | 171.4536 | 171453.6468
n/a | RPM650-MIN290 | n/a | Stainless steel | 7.93 | 2 | 650 | 1 | -650 | 290 | 25 | 15 | 500 | 0.04685 | 93.7 | 65.1 | 0.0705 | 0.002 | 0.0041888 | 0.033217 | 3.3217e-05 | 0.375 | 11289.3639 | 68.0678 | -68.0678 | 21.6667 | 4.8333 | 56112.5577 | 1562.856 | 0.8366 | 0.20119 | 0.73854 | 0.00082102 | 0.00060636 | 148.3163 | 47.7908 | 47790.8089 | 172.0469 | 172046.912
n/a | RPM650-MIN291 | n/a | Stainless steel | 7.93 | 2 | 650 | 1 | -650 | 291 | 25 | 15 | 500 | 0.04685 | 93.7 | 65.1 | 0.0705 | 0.002 | 0.0041888 | 0.033217 | 3.3217e-05 | 0.375 | 11289.3639 | 68.0678 | -68.0678 | 21.6667 | 4.85 | 56112.5577 | 1562.856 | 0.8366 | 0.20119 | 0.73854 | 0.00082102 | 0.00060636 | 148.3163 | 47.9556 | 47955.6048 | 172.6402 | 172640.1772
n/a | RPM650-MIN292 | n/a | Stainless steel | 7.93 | 2 | 650 | 1 | -650 | 292 | 25 | 15 | 500 | 0.04685 | 93.7 | 65.1 | 0.0705 | 0.002 | 0.0041888 | 0.033217 | 3.3217e-05 | 0.375 | 11289.3639 | 68.0678 | -68.0678 | 21.6667 | 4.8667 | 56112.5577 | 1562.856 | 0.8366 | 0.20119 | 0.73854 | 0.00082102 | 0.00060636 | 148.3163 | 48.1204 | 48120.4007 | 173.2334 | 173233.4424
n/a | RPM650-MIN293 | n/a | Stainless steel | 7.93 | 2 | 650 | 1 | -650 | 293 | 25 | 15 | 500 | 0.04685 | 93.7 | 65.1 | 0.0705 | 0.002 | 0.0041888 | 0.033217 | 3.3217e-05 | 0.375 | 11289.3639 | 68.0678 | -68.0678 | 21.6667 | 4.8833 | 56112.5577 | 1562.856 | 0.8366 | 0.20119 | 0.73854 | 0.00082102 | 0.00060636 | 148.3163 | 48.2852 | 48285.1966 | 173.8267 | 173826.7076
n/a | RPM650-MIN294 | n/a | Stainless steel | 7.93 | 2 | 650 | 1 | -650 | 294 | 25 | 15 | 500 | 0.04685 | 93.7 | 65.1 | 0.0705 | 0.002 | 0.0041888 | 0.033217 | 3.3217e-05 | 0.375 | 11289.3639 | 68.0678 | -68.0678 | 21.6667 | 4.9 | 56112.5577 | 1562.856 | 0.8366 | 0.20119 | 0.73854 | 0.00082102 | 0.00060636 | 148.3163 | 48.45 | 48449.9925 | 174.42 | 174419.9728
n/a | RPM650-MIN295 | n/a | Stainless steel | 7.93 | 2 | 650 | 1 | -650 | 295 | 25 | 15 | 500 | 0.04685 | 93.7 | 65.1 | 0.0705 | 0.002 | 0.0041888 | 0.033217 | 3.3217e-05 | 0.375 | 11289.3639 | 68.0678 | -68.0678 | 21.6667 | 4.9167 | 56112.5577 | 1562.856 | 0.8366 | 0.20119 | 0.73854 | 0.00082102 | 0.00060636 | 148.3163 | 48.6148 | 48614.7883 | 175.0132 | 175013.238
n/a | RPM650-MIN296 | n/a | Stainless steel | 7.93 | 2 | 650 | 1 | -650 | 296 | 25 | 15 | 500 | 0.04685 | 93.7 | 65.1 | 0.0705 | 0.002 | 0.0041888 | 0.033217 | 3.3217e-05 | 0.375 | 11289.3639 | 68.0678 | -68.0678 | 21.6667 | 4.9333 | 56112.5577 | 1562.856 | 0.8366 | 0.20119 | 0.73854 | 0.00082102 | 0.00060636 | 148.3163 | 48.7796 | 48779.5842 | 175.6065 | 175606.5033
n/a | RPM650-MIN297 | n/a | Stainless steel | 7.93 | 2 | 650 | 1 | -650 | 297 | 25 | 15 | 500 | 0.04685 | 93.7 | 65.1 | 0.0705 | 0.002 | 0.0041888 | 0.033217 | 3.3217e-05 | 0.375 | 11289.3639 | 68.0678 | -68.0678 | 21.6667 | 4.95 | 56112.5577 | 1562.856 | 0.8366 | 0.20119 | 0.73854 | 0.00082102 | 0.00060636 | 148.3163 | 48.9444 | 48944.3801 | 176.1998 | 176199.7685
n/a | RPM650-MIN298 | n/a | Stainless steel | 7.93 | 2 | 650 | 1 | -650 | 298 | 25 | 15 | 500 | 0.04685 | 93.7 | 65.1 | 0.0705 | 0.002 | 0.0041888 | 0.033217 | 3.3217e-05 | 0.375 | 11289.3639 | 68.0678 | -68.0678 | 21.6667 | 4.9667 | 56112.5577 | 1562.856 | 0.8366 | 0.20119 | 0.73854 | 0.00082102 | 0.00060636 | 148.3163 | 49.1092 | 49109.176 | 176.793 | 176793.0337
n/a | RPM650-MIN299 | n/a | Stainless steel | 7.93 | 2 | 650 | 1 | -650 | 299 | 25 | 15 | 500 | 0.04685 | 93.7 | 65.1 | 0.0705 | 0.002 | 0.0041888 | 0.033217 | 3.3217e-05 | 0.375 | 11289.3639 | 68.0678 | -68.0678 | 21.6667 | 4.9833 | 56112.5577 | 1562.856 | 0.8366 | 0.20119 | 0.73854 | 0.00082102 | 0.00060636 | 148.3163 | 49.274 | 49273.9719 | 177.3863 | 177386.2989
n/a | RPM650-MIN300 | n/a | Stainless steel | 7.93 | 2 | 650 | 1 | -650 | 300 | 25 | 15 | 500 | 0.04685 | 93.7 | 65.1 | 0.0705 | 0.002 | 0.0041888 | 0.033217 | 3.3217e-05 | 0.375 | 11289.3639 | 68.0678 | -68.0678 | 21.6667 | 5 | 56112.5577 | 1562.856 | 0.8366 | 0.20119 | 0.73854 | 0.00082102 | 0.00060636 | 148.3163 | 49.4388 | 49438.7678 | 177.9796 | 177979.5641
n/a | RPM650-MIN301 | n/a | Stainless steel | 7.93 | 2 | 650 | 1 | -650 | 301 | 25 | 15 | 500 | 0.04685 | 93.7 | 65.1 | 0.0705 | 0.002 | 0.0041888 | 0.033217 | 3.3217e-05 | 0.375 | 11289.3639 | 68.0678 | -68.0678 | 21.6667 | 5.0167 | 56112.5577 | 1562.856 | 0.8366 | 0.20119 | 0.73854 | 0.00082102 | 0.00060636 | 148.3163 | 49.6036 | 49603.5637 | 178.5728 | 178572.8293
n/a | RPM650-MIN302 | n/a | Stainless steel | 7.93 | 2 | 650 | 1 | -650 | 302 | 25 | 15 | 500 | 0.04685 | 93.7 | 65.1 | 0.0705 | 0.002 | 0.0041888 | 0.033217 | 3.3217e-05 | 0.375 | 11289.3639 | 68.0678 | -68.0678 | 21.6667 | 5.0333 | 56112.5577 | 1562.856 | 0.8366 | 0.20119 | 0.73854 | 0.00082102 | 0.00060636 | 148.3163 | 49.7684 | 49768.3596 | 179.1661 | 179166.0945
n/a | RPM650-MIN303 | n/a | Stainless steel | 7.93 | 2 | 650 | 1 | -650 | 303 | 25 | 15 | 500 | 0.04685 | 93.7 | 65.1 | 0.0705 | 0.002 | 0.0041888 | 0.033217 | 3.3217e-05 | 0.375 | 11289.3639 | 68.0678 | -68.0678 | 21.6667 | 5.05 | 56112.5577 | 1562.856 | 0.8366 | 0.20119 | 0.73854 | 0.00082102 | 0.00060636 | 148.3163 | 49.9332 | 49933.1555 | 179.7594 | 179759.3597
n/a | RPM650-MIN304 | n/a | Stainless steel | 7.93 | 2 | 650 | 1 | -650 | 304 | 25 | 15 | 500 | 0.04685 | 93.7 | 65.1 | 0.0705 | 0.002 | 0.0041888 | 0.033217 | 3.3217e-05 | 0.375 | 11289.3639 | 68.0678 | -68.0678 | 21.6667 | 5.0667 | 56112.5577 | 1562.856 | 0.8366 | 0.20119 | 0.73854 | 0.00082102 | 0.00060636 | 148.3163 | 50.098 | 50097.9514 | 180.3526 | 180352.625
n/a | RPM650-MIN305 | n/a | Stainless steel | 7.93 | 2 | 650 | 1 | -650 | 305 | 25 | 15 | 500 | 0.04685 | 93.7 | 65.1 | 0.0705 | 0.002 | 0.0041888 | 0.033217 | 3.3217e-05 | 0.375 | 11289.3639 | 68.0678 | -68.0678 | 21.6667 | 5.0833 | 56112.5577 | 1562.856 | 0.8366 | 0.20119 | 0.73854 | 0.00082102 | 0.00060636 | 148.3163 | 50.2627 | 50262.7473 | 180.9459 | 180945.8902
n/a | RPM650-MIN306 | n/a | Stainless steel | 7.93 | 2 | 650 | 1 | -650 | 306 | 25 | 15 | 500 | 0.04685 | 93.7 | 65.1 | 0.0705 | 0.002 | 0.0041888 | 0.033217 | 3.3217e-05 | 0.375 | 11289.3639 | 68.0678 | -68.0678 | 21.6667 | 5.1 | 56112.5577 | 1562.856 | 0.8366 | 0.20119 | 0.73854 | 0.00082102 | 0.00060636 | 148.3163 | 50.4275 | 50427.5432 | 181.5392 | 181539.1554
n/a | RPM650-MIN307 | n/a | Stainless steel | 7.93 | 2 | 650 | 1 | -650 | 307 | 25 | 15 | 500 | 0.04685 | 93.7 | 65.1 | 0.0705 | 0.002 | 0.0041888 | 0.033217 | 3.3217e-05 | 0.375 | 11289.3639 | 68.0678 | -68.0678 | 21.6667 | 5.1167 | 56112.5577 | 1562.856 | 0.8366 | 0.20119 | 0.73854 | 0.00082102 | 0.00060636 | 148.3163 | 50.5923 | 50592.3391 | 182.1324 | 182132.4206
n/a | RPM650-MIN308 | n/a | Stainless steel | 7.93 | 2 | 650 | 1 | -650 | 308 | 25 | 15 | 500 | 0.04685 | 93.7 | 65.1 | 0.0705 | 0.002 | 0.0041888 | 0.033217 | 3.3217e-05 | 0.375 | 11289.3639 | 68.0678 | -68.0678 | 21.6667 | 5.1333 | 56112.5577 | 1562.856 | 0.8366 | 0.20119 | 0.73854 | 0.00082102 | 0.00060636 | 148.3163 | 50.7571 | 50757.1349 | 182.7257 | 182725.6858
n/a | RPM650-MIN309 | n/a | Stainless steel | 7.93 | 2 | 650 | 1 | -650 | 309 | 25 | 15 | 500 | 0.04685 | 93.7 | 65.1 | 0.0705 | 0.002 | 0.0041888 | 0.033217 | 3.3217e-05 | 0.375 | 11289.3639 | 68.0678 | -68.0678 | 21.6667 | 5.15 | 56112.5577 | 1562.856 | 0.8366 | 0.20119 | 0.73854 | 0.00082102 | 0.00060636 | 148.3163 | 50.9219 | 50921.9308 | 183.319 | 183318.951
n/a | RPM650-MIN310 | n/a | Stainless steel | 7.93 | 2 | 650 | 1 | -650 | 310 | 25 | 15 | 500 | 0.04685 | 93.7 | 65.1 | 0.0705 | 0.002 | 0.0041888 | 0.033217 | 3.3217e-05 | 0.375 | 11289.3639 | 68.0678 | -68.0678 | 21.6667 | 5.1667 | 56112.5577 | 1562.856 | 0.8366 | 0.20119 | 0.73854 | 0.00082102 | 0.00060636 | 148.3163 | 51.0867 | 51086.7267 | 183.9122 | 183912.2162
n/a | RPM650-MIN311 | n/a | Stainless steel | 7.93 | 2 | 650 | 1 | -650 | 311 | 25 | 15 | 500 | 0.04685 | 93.7 | 65.1 | 0.0705 | 0.002 | 0.0041888 | 0.033217 | 3.3217e-05 | 0.375 | 11289.3639 | 68.0678 | -68.0678 | 21.6667 | 5.1833 | 56112.5577 | 1562.856 | 0.8366 | 0.20119 | 0.73854 | 0.00082102 | 0.00060636 | 148.3163 | 51.2515 | 51251.5226 | 184.5055 | 184505.4815
n/a | RPM650-MIN312 | n/a | Stainless steel | 7.93 | 2 | 650 | 1 | -650 | 312 | 25 | 15 | 500 | 0.04685 | 93.7 | 65.1 | 0.0705 | 0.002 | 0.0041888 | 0.033217 | 3.3217e-05 | 0.375 | 11289.3639 | 68.0678 | -68.0678 | 21.6667 | 5.2 | 56112.5577 | 1562.856 | 0.8366 | 0.20119 | 0.73854 | 0.00082102 | 0.00060636 | 148.3163 | 51.4163 | 51416.3185 | 185.0987 | 185098.7467
n/a | RPM650-MIN313 | n/a | Stainless steel | 7.93 | 2 | 650 | 1 | -650 | 313 | 25 | 15 | 500 | 0.04685 | 93.7 | 65.1 | 0.0705 | 0.002 | 0.0041888 | 0.033217 | 3.3217e-05 | 0.375 | 11289.3639 | 68.0678 | -68.0678 | 21.6667 | 5.2167 | 56112.5577 | 1562.856 | 0.8366 | 0.20119 | 0.73854 | 0.00082102 | 0.00060636 | 148.3163 | 51.5811 | 51581.1144 | 185.692 | 185692.0119
n/a | RPM650-MIN314 | n/a | Stainless steel | 7.93 | 2 | 650 | 1 | -650 | 314 | 25 | 15 | 500 | 0.04685 | 93.7 | 65.1 | 0.0705 | 0.002 | 0.0041888 | 0.033217 | 3.3217e-05 | 0.375 | 11289.3639 | 68.0678 | -68.0678 | 21.6667 | 5.2333 | 56112.5577 | 1562.856 | 0.8366 | 0.20119 | 0.73854 | 0.00082102 | 0.00060636 | 148.3163 | 51.7459 | 51745.9103 | 186.2853 | 186285.2771
n/a | RPM650-MIN315 | n/a | Stainless steel | 7.93 | 2 | 650 | 1 | -650 | 315 | 25 | 15 | 500 | 0.04685 | 93.7 | 65.1 | 0.0705 | 0.002 | 0.0041888 | 0.033217 | 3.3217e-05 | 0.375 | 11289.3639 | 68.0678 | -68.0678 | 21.6667 | 5.25 | 56112.5577 | 1562.856 | 0.8366 | 0.20119 | 0.73854 | 0.00082102 | 0.00060636 | 148.3163 | 51.9107 | 51910.7062 | 186.8785 | 186878.5423
n/a | RPM650-MIN316 | n/a | Stainless steel | 7.93 | 2 | 650 | 1 | -650 | 316 | 25 | 15 | 500 | 0.04685 | 93.7 | 65.1 | 0.0705 | 0.002 | 0.0041888 | 0.033217 | 3.3217e-05 | 0.375 | 11289.3639 | 68.0678 | -68.0678 | 21.6667 | 5.2667 | 56112.5577 | 1562.856 | 0.8366 | 0.20119 | 0.73854 | 0.00082102 | 0.00060636 | 148.3163 | 52.0755 | 52075.5021 | 187.4718 | 187471.8075
n/a | RPM650-MIN317 | n/a | Stainless steel | 7.93 | 2 | 650 | 1 | -650 | 317 | 25 | 15 | 500 | 0.04685 | 93.7 | 65.1 | 0.0705 | 0.002 | 0.0041888 | 0.033217 | 3.3217e-05 | 0.375 | 11289.3639 | 68.0678 | -68.0678 | 21.6667 | 5.2833 | 56112.5577 | 1562.856 | 0.8366 | 0.20119 | 0.73854 | 0.00082102 | 0.00060636 | 148.3163 | 52.2403 | 52240.298 | 188.0651 | 188065.0727
n/a | RPM650-MIN318 | n/a | Stainless steel | 7.93 | 2 | 650 | 1 | -650 | 318 | 25 | 15 | 500 | 0.04685 | 93.7 | 65.1 | 0.0705 | 0.002 | 0.0041888 | 0.033217 | 3.3217e-05 | 0.375 | 11289.3639 | 68.0678 | -68.0678 | 21.6667 | 5.3 | 56112.5577 | 1562.856 | 0.8366 | 0.20119 | 0.73854 | 0.00082102 | 0.00060636 | 148.3163 | 52.4051 | 52405.0939 | 188.6583 | 188658.338
n/a | RPM650-MIN319 | n/a | Stainless steel | 7.93 | 2 | 650 | 1 | -650 | 319 | 25 | 15 | 500 | 0.04685 | 93.7 | 65.1 | 0.0705 | 0.002 | 0.0041888 | 0.033217 | 3.3217e-05 | 0.375 | 11289.3639 | 68.0678 | -68.0678 | 21.6667 | 5.3167 | 56112.5577 | 1562.856 | 0.8366 | 0.20119 | 0.73854 | 0.00082102 | 0.00060636 | 148.3163 | 52.5699 | 52569.8898 | 189.2516 | 189251.6032
n/a | RPM650-MIN320 | n/a | Stainless steel | 7.93 | 2 | 650 | 1 | -650 | 320 | 25 | 15 | 500 | 0.04685 | 93.7 | 65.1 | 0.0705 | 0.002 | 0.0041888 | 0.033217 | 3.3217e-05 | 0.375 | 11289.3639 | 68.0678 | -68.0678 | 21.6667 | 5.3333 | 56112.5577 | 1562.856 | 0.8366 | 0.20119 | 0.73854 | 0.00082102 | 0.00060636 | 148.3163 | 52.7347 | 52734.6857 | 189.8449 | 189844.8684
n/a | RPM650-MIN321 | n/a | Stainless steel | 7.93 | 2 | 650 | 1 | -650 | 321 | 25 | 15 | 500 | 0.04685 | 93.7 | 65.1 | 0.0705 | 0.002 | 0.0041888 | 0.033217 | 3.3217e-05 | 0.375 | 11289.3639 | 68.0678 | -68.0678 | 21.6667 | 5.35 | 56112.5577 | 1562.856 | 0.8366 | 0.20119 | 0.73854 | 0.00082102 | 0.00060636 | 148.3163 | 52.8995 | 52899.4816 | 190.4381 | 190438.1336
n/a | RPM650-MIN322 | n/a | Stainless steel | 7.93 | 2 | 650 | 1 | -650 | 322 | 25 | 15 | 500 | 0.04685 | 93.7 | 65.1 | 0.0705 | 0.002 | 0.0041888 | 0.033217 | 3.3217e-05 | 0.375 | 11289.3639 | 68.0678 | -68.0678 | 21.6667 | 5.3667 | 56112.5577 | 1562.856 | 0.8366 | 0.20119 | 0.73854 | 0.00082102 | 0.00060636 | 148.3163 | 53.0643 | 53064.2774 | 191.0314 | 191031.3988
n/a | RPM650-MIN323 | n/a | Stainless steel | 7.93 | 2 | 650 | 1 | -650 | 323 | 25 | 15 | 500 | 0.04685 | 93.7 | 65.1 | 0.0705 | 0.002 | 0.0041888 | 0.033217 | 3.3217e-05 | 0.375 | 11289.3639 | 68.0678 | -68.0678 | 21.6667 | 5.3833 | 56112.5577 | 1562.856 | 0.8366 | 0.20119 | 0.73854 | 0.00082102 | 0.00060636 | 148.3163 | 53.2291 | 53229.0733 | 191.6247 | 191624.664
n/a | RPM650-MIN324 | n/a | Stainless steel | 7.93 | 2 | 650 | 1 | -650 | 324 | 25 | 15 | 500 | 0.04685 | 93.7 | 65.1 | 0.0705 | 0.002 | 0.0041888 | 0.033217 | 3.3217e-05 | 0.375 | 11289.3639 | 68.0678 | -68.0678 | 21.6667 | 5.4 | 56112.5577 | 1562.856 | 0.8366 | 0.20119 | 0.73854 | 0.00082102 | 0.00060636 | 148.3163 | 53.3939 | 53393.8692 | 192.2179 | 192217.9292
n/a | RPM650-MIN325 | n/a | Stainless steel | 7.93 | 2 | 650 | 1 | -650 | 325 | 25 | 15 | 500 | 0.04685 | 93.7 | 65.1 | 0.0705 | 0.002 | 0.0041888 | 0.033217 | 3.3217e-05 | 0.375 | 11289.3639 | 68.0678 | -68.0678 | 21.6667 | 5.4167 | 56112.5577 | 1562.856 | 0.8366 | 0.20119 | 0.73854 | 0.00082102 | 0.00060636 | 148.3163 | 53.5587 | 53558.6651 | 192.8112 | 192811.1944
n/a | RPM650-MIN326 | n/a | Stainless steel | 7.93 | 2 | 650 | 1 | -650 | 326 | 25 | 15 | 500 | 0.04685 | 93.7 | 65.1 | 0.0705 | 0.002 | 0.0041888 | 0.033217 | 3.3217e-05 | 0.375 | 11289.3639 | 68.0678 | -68.0678 | 21.6667 | 5.4333 | 56112.5577 | 1562.856 | 0.8366 | 0.20119 | 0.73854 | 0.00082102 | 0.00060636 | 148.3163 | 53.7235 | 53723.461 | 193.4045 | 193404.4597
n/a | RPM650-MIN327 | n/a | Stainless steel | 7.93 | 2 | 650 | 1 | -650 | 327 | 25 | 15 | 500 | 0.04685 | 93.7 | 65.1 | 0.0705 | 0.002 | 0.0041888 | 0.033217 | 3.3217e-05 | 0.375 | 11289.3639 | 68.0678 | -68.0678 | 21.6667 | 5.45 | 56112.5577 | 1562.856 | 0.8366 | 0.20119 | 0.73854 | 0.00082102 | 0.00060636 | 148.3163 | 53.8883 | 53888.2569 | 193.9977 | 193997.7249
n/a | RPM650-MIN328 | n/a | Stainless steel | 7.93 | 2 | 650 | 1 | -650 | 328 | 25 | 15 | 500 | 0.04685 | 93.7 | 65.1 | 0.0705 | 0.002 | 0.0041888 | 0.033217 | 3.3217e-05 | 0.375 | 11289.3639 | 68.0678 | -68.0678 | 21.6667 | 5.4667 | 56112.5577 | 1562.856 | 0.8366 | 0.20119 | 0.73854 | 0.00082102 | 0.00060636 | 148.3163 | 54.0531 | 54053.0528 | 194.591 | 194590.9901
n/a | RPM650-MIN329 | n/a | Stainless steel | 7.93 | 2 | 650 | 1 | -650 | 329 | 25 | 15 | 500 | 0.04685 | 93.7 | 65.1 | 0.0705 | 0.002 | 0.0041888 | 0.033217 | 3.3217e-05 | 0.375 | 11289.3639 | 68.0678 | -68.0678 | 21.6667 | 5.4833 | 56112.5577 | 1562.856 | 0.8366 | 0.20119 | 0.73854 | 0.00082102 | 0.00060636 | 148.3163 | 54.2178 | 54217.8487 | 195.1843 | 195184.2553
n/a | RPM650-MIN330 | n/a | Stainless steel | 7.93 | 2 | 650 | 1 | -650 | 330 | 25 | 15 | 500 | 0.04685 | 93.7 | 65.1 | 0.0705 | 0.002 | 0.0041888 | 0.033217 | 3.3217e-05 | 0.375 | 11289.3639 | 68.0678 | -68.0678 | 21.6667 | 5.5 | 56112.5577 | 1562.856 | 0.8366 | 0.20119 | 0.73854 | 0.00082102 | 0.00060636 | 148.3163 | 54.3826 | 54382.6446 | 195.7775 | 195777.5205
n/a | RPM650-MIN331 | n/a | Stainless steel | 7.93 | 2 | 650 | 1 | -650 | 331 | 25 | 15 | 500 | 0.04685 | 93.7 | 65.1 | 0.0705 | 0.002 | 0.0041888 | 0.033217 | 3.3217e-05 | 0.375 | 11289.3639 | 68.0678 | -68.0678 | 21.6667 | 5.5167 | 56112.5577 | 1562.856 | 0.8366 | 0.20119 | 0.73854 | 0.00082102 | 0.00060636 | 148.3163 | 54.5474 | 54547.4405 | 196.3708 | 196370.7857
n/a | RPM650-MIN332 | n/a | Stainless steel | 7.93 | 2 | 650 | 1 | -650 | 332 | 25 | 15 | 500 | 0.04685 | 93.7 | 65.1 | 0.0705 | 0.002 | 0.0041888 | 0.033217 | 3.3217e-05 | 0.375 | 11289.3639 | 68.0678 | -68.0678 | 21.6667 | 5.5333 | 56112.5577 | 1562.856 | 0.8366 | 0.20119 | 0.73854 | 0.00082102 | 0.00060636 | 148.3163 | 54.7122 | 54712.2364 | 196.9641 | 196964.0509
n/a | RPM650-MIN333 | n/a | Stainless steel | 7.93 | 2 | 650 | 1 | -650 | 333 | 25 | 15 | 500 | 0.04685 | 93.7 | 65.1 | 0.0705 | 0.002 | 0.0041888 | 0.033217 | 3.3217e-05 | 0.375 | 11289.3639 | 68.0678 | -68.0678 | 21.6667 | 5.55 | 56112.5577 | 1562.856 | 0.8366 | 0.20119 | 0.73854 | 0.00082102 | 0.00060636 | 148.3163 | 54.877 | 54877.0323 | 197.5573 | 197557.3162
n/a | RPM650-MIN334 | n/a | Stainless steel | 7.93 | 2 | 650 | 1 | -650 | 334 | 25 | 15 | 500 | 0.04685 | 93.7 | 65.1 | 0.0705 | 0.002 | 0.0041888 | 0.033217 | 3.3217e-05 | 0.375 | 11289.3639 | 68.0678 | -68.0678 | 21.6667 | 5.5667 | 56112.5577 | 1562.856 | 0.8366 | 0.20119 | 0.73854 | 0.00082102 | 0.00060636 | 148.3163 | 55.0418 | 55041.8282 | 198.1506 | 198150.5814
n/a | RPM650-MIN335 | n/a | Stainless steel | 7.93 | 2 | 650 | 1 | -650 | 335 | 25 | 15 | 500 | 0.04685 | 93.7 | 65.1 | 0.0705 | 0.002 | 0.0041888 | 0.033217 | 3.3217e-05 | 0.375 | 11289.3639 | 68.0678 | -68.0678 | 21.6667 | 5.5833 | 56112.5577 | 1562.856 | 0.8366 | 0.20119 | 0.73854 | 0.00082102 | 0.00060636 | 148.3163 | 55.2066 | 55206.6241 | 198.7438 | 198743.8466
n/a | RPM650-MIN336 | n/a | Stainless steel | 7.93 | 2 | 650 | 1 | -650 | 336 | 25 | 15 | 500 | 0.04685 | 93.7 | 65.1 | 0.0705 | 0.002 | 0.0041888 | 0.033217 | 3.3217e-05 | 0.375 | 11289.3639 | 68.0678 | -68.0678 | 21.6667 | 5.6 | 56112.5577 | 1562.856 | 0.8366 | 0.20119 | 0.73854 | 0.00082102 | 0.00060636 | 148.3163 | 55.3714 | 55371.4199 | 199.3371 | 199337.1118
n/a | RPM650-MIN337 | n/a | Stainless steel | 7.93 | 2 | 650 | 1 | -650 | 337 | 25 | 15 | 500 | 0.04685 | 93.7 | 65.1 | 0.0705 | 0.002 | 0.0041888 | 0.033217 | 3.3217e-05 | 0.375 | 11289.3639 | 68.0678 | -68.0678 | 21.6667 | 5.6167 | 56112.5577 | 1562.856 | 0.8366 | 0.20119 | 0.73854 | 0.00082102 | 0.00060636 | 148.3163 | 55.5362 | 55536.2158 | 199.9304 | 199930.377
n/a | RPM650-MIN338 | n/a | Stainless steel | 7.93 | 2 | 650 | 1 | -650 | 338 | 25 | 15 | 500 | 0.04685 | 93.7 | 65.1 | 0.0705 | 0.002 | 0.0041888 | 0.033217 | 3.3217e-05 | 0.375 | 11289.3639 | 68.0678 | -68.0678 | 21.6667 | 5.6333 | 56112.5577 | 1562.856 | 0.8366 | 0.20119 | 0.73854 | 0.00082102 | 0.00060636 | 148.3163 | 55.701 | 55701.0117 | 200.5236 | 200523.6422
n/a | RPM650-MIN339 | n/a | Stainless steel | 7.93 | 2 | 650 | 1 | -650 | 339 | 25 | 15 | 500 | 0.04685 | 93.7 | 65.1 | 0.0705 | 0.002 | 0.0041888 | 0.033217 | 3.3217e-05 | 0.375 | 11289.3639 | 68.0678 | -68.0678 | 21.6667 | 5.65 | 56112.5577 | 1562.856 | 0.8366 | 0.20119 | 0.73854 | 0.00082102 | 0.00060636 | 148.3163 | 55.8658 | 55865.8076 | 201.1169 | 201116.9074
n/a | RPM650-MIN340 | n/a | Stainless steel | 7.93 | 2 | 650 | 1 | -650 | 340 | 25 | 15 | 500 | 0.04685 | 93.7 | 65.1 | 0.0705 | 0.002 | 0.0041888 | 0.033217 | 3.3217e-05 | 0.375 | 11289.3639 | 68.0678 | -68.0678 | 21.6667 | 5.6667 | 56112.5577 | 1562.856 | 0.8366 | 0.20119 | 0.73854 | 0.00082102 | 0.00060636 | 148.3163 | 56.0306 | 56030.6035 | 201.7102 | 201710.1727
n/a | RPM650-MIN341 | n/a | Stainless steel | 7.93 | 2 | 650 | 1 | -650 | 341 | 25 | 15 | 500 | 0.04685 | 93.7 | 65.1 | 0.0705 | 0.002 | 0.0041888 | 0.033217 | 3.3217e-05 | 0.375 | 11289.3639 | 68.0678 | -68.0678 | 21.6667 | 5.6833 | 56112.5577 | 1562.856 | 0.8366 | 0.20119 | 0.73854 | 0.00082102 | 0.00060636 | 148.3163 | 56.1954 | 56195.3994 | 202.3034 | 202303.4379
n/a | RPM650-MIN342 | n/a | Stainless steel | 7.93 | 2 | 650 | 1 | -650 | 342 | 25 | 15 | 500 | 0.04685 | 93.7 | 65.1 | 0.0705 | 0.002 | 0.0041888 | 0.033217 | 3.3217e-05 | 0.375 | 11289.3639 | 68.0678 | -68.0678 | 21.6667 | 5.7 | 56112.5577 | 1562.856 | 0.8366 | 0.20119 | 0.73854 | 0.00082102 | 0.00060636 | 148.3163 | 56.3602 | 56360.1953 | 202.8967 | 202896.7031
n/a | RPM650-MIN343 | n/a | Stainless steel | 7.93 | 2 | 650 | 1 | -650 | 343 | 25 | 15 | 500 | 0.04685 | 93.7 | 65.1 | 0.0705 | 0.002 | 0.0041888 | 0.033217 | 3.3217e-05 | 0.375 | 11289.3639 | 68.0678 | -68.0678 | 21.6667 | 5.7167 | 56112.5577 | 1562.856 | 0.8366 | 0.20119 | 0.73854 | 0.00082102 | 0.00060636 | 148.3163 | 56.525 | 56524.9912 | 203.49 | 203489.9683
n/a | RPM650-MIN344 | n/a | Stainless steel | 7.93 | 2 | 650 | 1 | -650 | 344 | 25 | 15 | 500 | 0.04685 | 93.7 | 65.1 | 0.0705 | 0.002 | 0.0041888 | 0.033217 | 3.3217e-05 | 0.375 | 11289.3639 | 68.0678 | -68.0678 | 21.6667 | 5.7333 | 56112.5577 | 1562.856 | 0.8366 | 0.20119 | 0.73854 | 0.00082102 | 0.00060636 | 148.3163 | 56.6898 | 56689.7871 | 204.0832 | 204083.2335
n/a | RPM650-MIN345 | n/a | Stainless steel | 7.93 | 2 | 650 | 1 | -650 | 345 | 25 | 15 | 500 | 0.04685 | 93.7 | 65.1 | 0.0705 | 0.002 | 0.0041888 | 0.033217 | 3.3217e-05 | 0.375 | 11289.3639 | 68.0678 | -68.0678 | 21.6667 | 5.75 | 56112.5577 | 1562.856 | 0.8366 | 0.20119 | 0.73854 | 0.00082102 | 0.00060636 | 148.3163 | 56.8546 | 56854.583 | 204.6765 | 204676.4987
n/a | RPM650-MIN346 | n/a | Stainless steel | 7.93 | 2 | 650 | 1 | -650 | 346 | 25 | 15 | 500 | 0.04685 | 93.7 | 65.1 | 0.0705 | 0.002 | 0.0041888 | 0.033217 | 3.3217e-05 | 0.375 | 11289.3639 | 68.0678 | -68.0678 | 21.6667 | 5.7667 | 56112.5577 | 1562.856 | 0.8366 | 0.20119 | 0.73854 | 0.00082102 | 0.00060636 | 148.3163 | 57.0194 | 57019.3789 | 205.2698 | 205269.7639
n/a | RPM650-MIN347 | n/a | Stainless steel | 7.93 | 2 | 650 | 1 | -650 | 347 | 25 | 15 | 500 | 0.04685 | 93.7 | 65.1 | 0.0705 | 0.002 | 0.0041888 | 0.033217 | 3.3217e-05 | 0.375 | 11289.3639 | 68.0678 | -68.0678 | 21.6667 | 5.7833 | 56112.5577 | 1562.856 | 0.8366 | 0.20119 | 0.73854 | 0.00082102 | 0.00060636 | 148.3163 | 57.1842 | 57184.1748 | 205.863 | 205863.0291
n/a | RPM650-MIN348 | n/a | Stainless steel | 7.93 | 2 | 650 | 1 | -650 | 348 | 25 | 15 | 500 | 0.04685 | 93.7 | 65.1 | 0.0705 | 0.002 | 0.0041888 | 0.033217 | 3.3217e-05 | 0.375 | 11289.3639 | 68.0678 | -68.0678 | 21.6667 | 5.8 | 56112.5577 | 1562.856 | 0.8366 | 0.20119 | 0.73854 | 0.00082102 | 0.00060636 | 148.3163 | 57.349 | 57348.9707 | 206.4563 | 206456.2944
n/a | RPM650-MIN349 | n/a | Stainless steel | 7.93 | 2 | 650 | 1 | -650 | 349 | 25 | 15 | 500 | 0.04685 | 93.7 | 65.1 | 0.0705 | 0.002 | 0.0041888 | 0.033217 | 3.3217e-05 | 0.375 | 11289.3639 | 68.0678 | -68.0678 | 21.6667 | 5.8167 | 56112.5577 | 1562.856 | 0.8366 | 0.20119 | 0.73854 | 0.00082102 | 0.00060636 | 148.3163 | 57.5138 | 57513.7665 | 207.0496 | 207049.5596
n/a | RPM650-MIN350 | n/a | Stainless steel | 7.93 | 2 | 650 | 1 | -650 | 350 | 25 | 15 | 500 | 0.04685 | 93.7 | 65.1 | 0.0705 | 0.002 | 0.0041888 | 0.033217 | 3.3217e-05 | 0.375 | 11289.3639 | 68.0678 | -68.0678 | 21.6667 | 5.8333 | 56112.5577 | 1562.856 | 0.8366 | 0.20119 | 0.73854 | 0.00082102 | 0.00060636 | 148.3163 | 57.6786 | 57678.5624 | 207.6428 | 207642.8248
n/a | RPM650-MIN351 | n/a | Stainless steel | 7.93 | 2 | 650 | 1 | -650 | 351 | 25 | 15 | 500 | 0.04685 | 93.7 | 65.1 | 0.0705 | 0.002 | 0.0041888 | 0.033217 | 3.3217e-05 | 0.375 | 11289.3639 | 68.0678 | -68.0678 | 21.6667 | 5.85 | 56112.5577 | 1562.856 | 0.8366 | 0.20119 | 0.73854 | 0.00082102 | 0.00060636 | 148.3163 | 57.8434 | 57843.3583 | 208.2361 | 208236.09
n/a | RPM650-MIN352 | n/a | Stainless steel | 7.93 | 2 | 650 | 1 | -650 | 352 | 25 | 15 | 500 | 0.04685 | 93.7 | 65.1 | 0.0705 | 0.002 | 0.0041888 | 0.033217 | 3.3217e-05 | 0.375 | 11289.3639 | 68.0678 | -68.0678 | 21.6667 | 5.8667 | 56112.5577 | 1562.856 | 0.8366 | 0.20119 | 0.73854 | 0.00082102 | 0.00060636 | 148.3163 | 58.0082 | 58008.1542 | 208.8294 | 208829.3552
n/a | RPM650-MIN353 | n/a | Stainless steel | 7.93 | 2 | 650 | 1 | -650 | 353 | 25 | 15 | 500 | 0.04685 | 93.7 | 65.1 | 0.0705 | 0.002 | 0.0041888 | 0.033217 | 3.3217e-05 | 0.375 | 11289.3639 | 68.0678 | -68.0678 | 21.6667 | 5.8833 | 56112.5577 | 1562.856 | 0.8366 | 0.20119 | 0.73854 | 0.00082102 | 0.00060636 | 148.3163 | 58.173 | 58172.9501 | 209.4226 | 209422.6204
n/a | RPM650-MIN354 | n/a | Stainless steel | 7.93 | 2 | 650 | 1 | -650 | 354 | 25 | 15 | 500 | 0.04685 | 93.7 | 65.1 | 0.0705 | 0.002 | 0.0041888 | 0.033217 | 3.3217e-05 | 0.375 | 11289.3639 | 68.0678 | -68.0678 | 21.6667 | 5.9 | 56112.5577 | 1562.856 | 0.8366 | 0.20119 | 0.73854 | 0.00082102 | 0.00060636 | 148.3163 | 58.3377 | 58337.746 | 210.0159 | 210015.8856
n/a | RPM650-MIN355 | n/a | Stainless steel | 7.93 | 2 | 650 | 1 | -650 | 355 | 25 | 15 | 500 | 0.04685 | 93.7 | 65.1 | 0.0705 | 0.002 | 0.0041888 | 0.033217 | 3.3217e-05 | 0.375 | 11289.3639 | 68.0678 | -68.0678 | 21.6667 | 5.9167 | 56112.5577 | 1562.856 | 0.8366 | 0.20119 | 0.73854 | 0.00082102 | 0.00060636 | 148.3163 | 58.5025 | 58502.5419 | 210.6092 | 210609.1509
n/a | RPM650-MIN356 | n/a | Stainless steel | 7.93 | 2 | 650 | 1 | -650 | 356 | 25 | 15 | 500 | 0.04685 | 93.7 | 65.1 | 0.0705 | 0.002 | 0.0041888 | 0.033217 | 3.3217e-05 | 0.375 | 11289.3639 | 68.0678 | -68.0678 | 21.6667 | 5.9333 | 56112.5577 | 1562.856 | 0.8366 | 0.20119 | 0.73854 | 0.00082102 | 0.00060636 | 148.3163 | 58.6673 | 58667.3378 | 211.2024 | 211202.4161
n/a | RPM650-MIN357 | n/a | Stainless steel | 7.93 | 2 | 650 | 1 | -650 | 357 | 25 | 15 | 500 | 0.04685 | 93.7 | 65.1 | 0.0705 | 0.002 | 0.0041888 | 0.033217 | 3.3217e-05 | 0.375 | 11289.3639 | 68.0678 | -68.0678 | 21.6667 | 5.95 | 56112.5577 | 1562.856 | 0.8366 | 0.20119 | 0.73854 | 0.00082102 | 0.00060636 | 148.3163 | 58.8321 | 58832.1337 | 211.7957 | 211795.6813
n/a | RPM650-MIN358 | n/a | Stainless steel | 7.93 | 2 | 650 | 1 | -650 | 358 | 25 | 15 | 500 | 0.04685 | 93.7 | 65.1 | 0.0705 | 0.002 | 0.0041888 | 0.033217 | 3.3217e-05 | 0.375 | 11289.3639 | 68.0678 | -68.0678 | 21.6667 | 5.9667 | 56112.5577 | 1562.856 | 0.8366 | 0.20119 | 0.73854 | 0.00082102 | 0.00060636 | 148.3163 | 58.9969 | 58996.9296 | 212.3889 | 212388.9465
n/a | RPM650-MIN359 | n/a | Stainless steel | 7.93 | 2 | 650 | 1 | -650 | 359 | 25 | 15 | 500 | 0.04685 | 93.7 | 65.1 | 0.0705 | 0.002 | 0.0041888 | 0.033217 | 3.3217e-05 | 0.375 | 11289.3639 | 68.0678 | -68.0678 | 21.6667 | 5.9833 | 56112.5577 | 1562.856 | 0.8366 | 0.20119 | 0.73854 | 0.00082102 | 0.00060636 | 148.3163 | 59.1617 | 59161.7255 | 212.9822 | 212982.2117
n/a | RPM650-MIN360 | n/a | Stainless steel | 7.93 | 2 | 650 | 1 | -650 | 360 | 25 | 15 | 500 | 0.04685 | 93.7 | 65.1 | 0.0705 | 0.002 | 0.0041888 | 0.033217 | 3.3217e-05 | 0.375 | 11289.3639 | 68.0678 | -68.0678 | 21.6667 | 6 | 56112.5577 | 1562.856 | 0.8366 | 0.20119 | 0.73854 | 0.00082102 | 0.00060636 | 148.3163 | 59.3265 | 59326.5214 | 213.5755 | 213575.4769
n/a | RPM650-MIN361 | n/a | Stainless steel | 7.93 | 2 | 650 | 1 | -650 | 361 | 25 | 15 | 500 | 0.04685 | 93.7 | 65.1 | 0.0705 | 0.002 | 0.0041888 | 0.033217 | 3.3217e-05 | 0.375 | 11289.3639 | 68.0678 | -68.0678 | 21.6667 | 6.0167 | 56112.5577 | 1562.856 | 0.8366 | 0.20119 | 0.73854 | 0.00082102 | 0.00060636 | 148.3163 | 59.4913 | 59491.3173 | 214.1687 | 214168.7421
n/a | RPM650-MIN362 | n/a | Stainless steel | 7.93 | 2 | 650 | 1 | -650 | 362 | 25 | 15 | 500 | 0.04685 | 93.7 | 65.1 | 0.0705 | 0.002 | 0.0041888 | 0.033217 | 3.3217e-05 | 0.375 | 11289.3639 | 68.0678 | -68.0678 | 21.6667 | 6.0333 | 56112.5577 | 1562.856 | 0.8366 | 0.20119 | 0.73854 | 0.00082102 | 0.00060636 | 148.3163 | 59.6561 | 59656.1132 | 214.762 | 214762.0074
n/a | RPM650-MIN363 | n/a | Stainless steel | 7.93 | 2 | 650 | 1 | -650 | 363 | 25 | 15 | 500 | 0.04685 | 93.7 | 65.1 | 0.0705 | 0.002 | 0.0041888 | 0.033217 | 3.3217e-05 | 0.375 | 11289.3639 | 68.0678 | -68.0678 | 21.6667 | 6.05 | 56112.5577 | 1562.856 | 0.8366 | 0.20119 | 0.73854 | 0.00082102 | 0.00060636 | 148.3163 | 59.8209 | 59820.909 | 215.3553 | 215355.2726
n/a | RPM650-MIN364 | n/a | Stainless steel | 7.93 | 2 | 650 | 1 | -650 | 364 | 25 | 15 | 500 | 0.04685 | 93.7 | 65.1 | 0.0705 | 0.002 | 0.0041888 | 0.033217 | 3.3217e-05 | 0.375 | 11289.3639 | 68.0678 | -68.0678 | 21.6667 | 6.0667 | 56112.5577 | 1562.856 | 0.8366 | 0.20119 | 0.73854 | 0.00082102 | 0.00060636 | 148.3163 | 59.9857 | 59985.7049 | 215.9485 | 215948.5378
n/a | RPM650-MIN365 | n/a | Stainless steel | 7.93 | 2 | 650 | 1 | -650 | 365 | 25 | 15 | 500 | 0.04685 | 93.7 | 65.1 | 0.0705 | 0.002 | 0.0041888 | 0.033217 | 3.3217e-05 | 0.375 | 11289.3639 | 68.0678 | -68.0678 | 21.6667 | 6.0833 | 56112.5577 | 1562.856 | 0.8366 | 0.20119 | 0.73854 | 0.00082102 | 0.00060636 | 148.3163 | 60.1505 | 60150.5008 | 216.5418 | 216541.803
n/a | RPM650-MIN366 | n/a | Stainless steel | 7.93 | 2 | 650 | 1 | -650 | 366 | 25 | 15 | 500 | 0.04685 | 93.7 | 65.1 | 0.0705 | 0.002 | 0.0041888 | 0.033217 | 3.3217e-05 | 0.375 | 11289.3639 | 68.0678 | -68.0678 | 21.6667 | 6.1 | 56112.5577 | 1562.856 | 0.8366 | 0.20119 | 0.73854 | 0.00082102 | 0.00060636 | 148.3163 | 60.3153 | 60315.2967 | 217.1351 | 217135.0682
n/a | RPM650-MIN367 | n/a | Stainless steel | 7.93 | 2 | 650 | 1 | -650 | 367 | 25 | 15 | 500 | 0.04685 | 93.7 | 65.1 | 0.0705 | 0.002 | 0.0041888 | 0.033217 | 3.3217e-05 | 0.375 | 11289.3639 | 68.0678 | -68.0678 | 21.6667 | 6.1167 | 56112.5577 | 1562.856 | 0.8366 | 0.20119 | 0.73854 | 0.00082102 | 0.00060636 | 148.3163 | 60.4801 | 60480.0926 | 217.7283 | 217728.3334
n/a | RPM650-MIN368 | n/a | Stainless steel | 7.93 | 2 | 650 | 1 | -650 | 368 | 25 | 15 | 500 | 0.04685 | 93.7 | 65.1 | 0.0705 | 0.002 | 0.0041888 | 0.033217 | 3.3217e-05 | 0.375 | 11289.3639 | 68.0678 | -68.0678 | 21.6667 | 6.1333 | 56112.5577 | 1562.856 | 0.8366 | 0.20119 | 0.73854 | 0.00082102 | 0.00060636 | 148.3163 | 60.6449 | 60644.8885 | 218.3216 | 218321.5986
n/a | RPM650-MIN369 | n/a | Stainless steel | 7.93 | 2 | 650 | 1 | -650 | 369 | 25 | 15 | 500 | 0.04685 | 93.7 | 65.1 | 0.0705 | 0.002 | 0.0041888 | 0.033217 | 3.3217e-05 | 0.375 | 11289.3639 | 68.0678 | -68.0678 | 21.6667 | 6.15 | 56112.5577 | 1562.856 | 0.8366 | 0.20119 | 0.73854 | 0.00082102 | 0.00060636 | 148.3163 | 60.8097 | 60809.6844 | 218.9149 | 218914.8639
n/a | RPM650-MIN370 | n/a | Stainless steel | 7.93 | 2 | 650 | 1 | -650 | 370 | 25 | 15 | 500 | 0.04685 | 93.7 | 65.1 | 0.0705 | 0.002 | 0.0041888 | 0.033217 | 3.3217e-05 | 0.375 | 11289.3639 | 68.0678 | -68.0678 | 21.6667 | 6.1667 | 56112.5577 | 1562.856 | 0.8366 | 0.20119 | 0.73854 | 0.00082102 | 0.00060636 | 148.3163 | 60.9745 | 60974.4803 | 219.5081 | 219508.1291
n/a | RPM650-MIN371 | n/a | Stainless steel | 7.93 | 2 | 650 | 1 | -650 | 371 | 25 | 15 | 500 | 0.04685 | 93.7 | 65.1 | 0.0705 | 0.002 | 0.0041888 | 0.033217 | 3.3217e-05 | 0.375 | 11289.3639 | 68.0678 | -68.0678 | 21.6667 | 6.1833 | 56112.5577 | 1562.856 | 0.8366 | 0.20119 | 0.73854 | 0.00082102 | 0.00060636 | 148.3163 | 61.1393 | 61139.2762 | 220.1014 | 220101.3943
n/a | RPM650-MIN372 | n/a | Stainless steel | 7.93 | 2 | 650 | 1 | -650 | 372 | 25 | 15 | 500 | 0.04685 | 93.7 | 65.1 | 0.0705 | 0.002 | 0.0041888 | 0.033217 | 3.3217e-05 | 0.375 | 11289.3639 | 68.0678 | -68.0678 | 21.6667 | 6.2 | 56112.5577 | 1562.856 | 0.8366 | 0.20119 | 0.73854 | 0.00082102 | 0.00060636 | 148.3163 | 61.3041 | 61304.0721 | 220.6947 | 220694.6595
n/a | RPM650-MIN373 | n/a | Stainless steel | 7.93 | 2 | 650 | 1 | -650 | 373 | 25 | 15 | 500 | 0.04685 | 93.7 | 65.1 | 0.0705 | 0.002 | 0.0041888 | 0.033217 | 3.3217e-05 | 0.375 | 11289.3639 | 68.0678 | -68.0678 | 21.6667 | 6.2167 | 56112.5577 | 1562.856 | 0.8366 | 0.20119 | 0.73854 | 0.00082102 | 0.00060636 | 148.3163 | 61.4689 | 61468.868 | 221.2879 | 221287.9247
n/a | RPM650-MIN374 | n/a | Stainless steel | 7.93 | 2 | 650 | 1 | -650 | 374 | 25 | 15 | 500 | 0.04685 | 93.7 | 65.1 | 0.0705 | 0.002 | 0.0041888 | 0.033217 | 3.3217e-05 | 0.375 | 11289.3639 | 68.0678 | -68.0678 | 21.6667 | 6.2333 | 56112.5577 | 1562.856 | 0.8366 | 0.20119 | 0.73854 | 0.00082102 | 0.00060636 | 148.3163 | 61.6337 | 61633.6639 | 221.8812 | 221881.1899
n/a | RPM650-MIN375 | n/a | Stainless steel | 7.93 | 2 | 650 | 1 | -650 | 375 | 25 | 15 | 500 | 0.04685 | 93.7 | 65.1 | 0.0705 | 0.002 | 0.0041888 | 0.033217 | 3.3217e-05 | 0.375 | 11289.3639 | 68.0678 | -68.0678 | 21.6667 | 6.25 | 56112.5577 | 1562.856 | 0.8366 | 0.20119 | 0.73854 | 0.00082102 | 0.00060636 | 148.3163 | 61.7985 | 61798.4598 | 222.4745 | 222474.4551
n/a | RPM650-MIN376 | n/a | Stainless steel | 7.93 | 2 | 650 | 1 | -650 | 376 | 25 | 15 | 500 | 0.04685 | 93.7 | 65.1 | 0.0705 | 0.002 | 0.0041888 | 0.033217 | 3.3217e-05 | 0.375 | 11289.3639 | 68.0678 | -68.0678 | 21.6667 | 6.2667 | 56112.5577 | 1562.856 | 0.8366 | 0.20119 | 0.73854 | 0.00082102 | 0.00060636 | 148.3163 | 61.9633 | 61963.2557 | 223.0677 | 223067.7203
n/a | RPM650-MIN377 | n/a | Stainless steel | 7.93 | 2 | 650 | 1 | -650 | 377 | 25 | 15 | 500 | 0.04685 | 93.7 | 65.1 | 0.0705 | 0.002 | 0.0041888 | 0.033217 | 3.3217e-05 | 0.375 | 11289.3639 | 68.0678 | -68.0678 | 21.6667 | 6.2833 | 56112.5577 | 1562.856 | 0.8366 | 0.20119 | 0.73854 | 0.00082102 | 0.00060636 | 148.3163 | 62.1281 | 62128.0515 | 223.661 | 223660.9856
n/a | RPM650-MIN378 | n/a | Stainless steel | 7.93 | 2 | 650 | 1 | -650 | 378 | 25 | 15 | 500 | 0.04685 | 93.7 | 65.1 | 0.0705 | 0.002 | 0.0041888 | 0.033217 | 3.3217e-05 | 0.375 | 11289.3639 | 68.0678 | -68.0678 | 21.6667 | 6.3 | 56112.5577 | 1562.856 | 0.8366 | 0.20119 | 0.73854 | 0.00082102 | 0.00060636 | 148.3163 | 62.2928 | 62292.8474 | 224.2543 | 224254.2508
n/a | RPM650-MIN379 | n/a | Stainless steel | 7.93 | 2 | 650 | 1 | -650 | 379 | 25 | 15 | 500 | 0.04685 | 93.7 | 65.1 | 0.0705 | 0.002 | 0.0041888 | 0.033217 | 3.3217e-05 | 0.375 | 11289.3639 | 68.0678 | -68.0678 | 21.6667 | 6.3167 | 56112.5577 | 1562.856 | 0.8366 | 0.20119 | 0.73854 | 0.00082102 | 0.00060636 | 148.3163 | 62.4576 | 62457.6433 | 224.8475 | 224847.516
n/a | RPM650-MIN380 | n/a | Stainless steel | 7.93 | 2 | 650 | 1 | -650 | 380 | 25 | 15 | 500 | 0.04685 | 93.7 | 65.1 | 0.0705 | 0.002 | 0.0041888 | 0.033217 | 3.3217e-05 | 0.375 | 11289.3639 | 68.0678 | -68.0678 | 21.6667 | 6.3333 | 56112.5577 | 1562.856 | 0.8366 | 0.20119 | 0.73854 | 0.00082102 | 0.00060636 | 148.3163 | 62.6224 | 62622.4392 | 225.4408 | 225440.7812
n/a | RPM650-MIN381 | n/a | Stainless steel | 7.93 | 2 | 650 | 1 | -650 | 381 | 25 | 15 | 500 | 0.04685 | 93.7 | 65.1 | 0.0705 | 0.002 | 0.0041888 | 0.033217 | 3.3217e-05 | 0.375 | 11289.3639 | 68.0678 | -68.0678 | 21.6667 | 6.35 | 56112.5577 | 1562.856 | 0.8366 | 0.20119 | 0.73854 | 0.00082102 | 0.00060636 | 148.3163 | 62.7872 | 62787.2351 | 226.034 | 226034.0464
n/a | RPM650-MIN382 | n/a | Stainless steel | 7.93 | 2 | 650 | 1 | -650 | 382 | 25 | 15 | 500 | 0.04685 | 93.7 | 65.1 | 0.0705 | 0.002 | 0.0041888 | 0.033217 | 3.3217e-05 | 0.375 | 11289.3639 | 68.0678 | -68.0678 | 21.6667 | 6.3667 | 56112.5577 | 1562.856 | 0.8366 | 0.20119 | 0.73854 | 0.00082102 | 0.00060636 | 148.3163 | 62.952 | 62952.031 | 226.6273 | 226627.3116
n/a | RPM650-MIN383 | n/a | Stainless steel | 7.93 | 2 | 650 | 1 | -650 | 383 | 25 | 15 | 500 | 0.04685 | 93.7 | 65.1 | 0.0705 | 0.002 | 0.0041888 | 0.033217 | 3.3217e-05 | 0.375 | 11289.3639 | 68.0678 | -68.0678 | 21.6667 | 6.3833 | 56112.5577 | 1562.856 | 0.8366 | 0.20119 | 0.73854 | 0.00082102 | 0.00060636 | 148.3163 | 63.1168 | 63116.8269 | 227.2206 | 227220.5768
n/a | RPM650-MIN384 | n/a | Stainless steel | 7.93 | 2 | 650 | 1 | -650 | 384 | 25 | 15 | 500 | 0.04685 | 93.7 | 65.1 | 0.0705 | 0.002 | 0.0041888 | 0.033217 | 3.3217e-05 | 0.375 | 11289.3639 | 68.0678 | -68.0678 | 21.6667 | 6.4 | 56112.5577 | 1562.856 | 0.8366 | 0.20119 | 0.73854 | 0.00082102 | 0.00060636 | 148.3163 | 63.2816 | 63281.6228 | 227.8138 | 227813.8421
n/a | RPM650-MIN385 | n/a | Stainless steel | 7.93 | 2 | 650 | 1 | -650 | 385 | 25 | 15 | 500 | 0.04685 | 93.7 | 65.1 | 0.0705 | 0.002 | 0.0041888 | 0.033217 | 3.3217e-05 | 0.375 | 11289.3639 | 68.0678 | -68.0678 | 21.6667 | 6.4167 | 56112.5577 | 1562.856 | 0.8366 | 0.20119 | 0.73854 | 0.00082102 | 0.00060636 | 148.3163 | 63.4464 | 63446.4187 | 228.4071 | 228407.1073
n/a | RPM650-MIN386 | n/a | Stainless steel | 7.93 | 2 | 650 | 1 | -650 | 386 | 25 | 15 | 500 | 0.04685 | 93.7 | 65.1 | 0.0705 | 0.002 | 0.0041888 | 0.033217 | 3.3217e-05 | 0.375 | 11289.3639 | 68.0678 | -68.0678 | 21.6667 | 6.4333 | 56112.5577 | 1562.856 | 0.8366 | 0.20119 | 0.73854 | 0.00082102 | 0.00060636 | 148.3163 | 63.6112 | 63611.2146 | 229.0004 | 229000.3725
n/a | RPM650-MIN387 | n/a | Stainless steel | 7.93 | 2 | 650 | 1 | -650 | 387 | 25 | 15 | 500 | 0.04685 | 93.7 | 65.1 | 0.0705 | 0.002 | 0.0041888 | 0.033217 | 3.3217e-05 | 0.375 | 11289.3639 | 68.0678 | -68.0678 | 21.6667 | 6.45 | 56112.5577 | 1562.856 | 0.8366 | 0.20119 | 0.73854 | 0.00082102 | 0.00060636 | 148.3163 | 63.776 | 63776.0105 | 229.5936 | 229593.6377
n/a | RPM650-MIN388 | n/a | Stainless steel | 7.93 | 2 | 650 | 1 | -650 | 388 | 25 | 15 | 500 | 0.04685 | 93.7 | 65.1 | 0.0705 | 0.002 | 0.0041888 | 0.033217 | 3.3217e-05 | 0.375 | 11289.3639 | 68.0678 | -68.0678 | 21.6667 | 6.4667 | 56112.5577 | 1562.856 | 0.8366 | 0.20119 | 0.73854 | 0.00082102 | 0.00060636 | 148.3163 | 63.9408 | 63940.8064 | 230.1869 | 230186.9029
n/a | RPM650-MIN389 | n/a | Stainless steel | 7.93 | 2 | 650 | 1 | -650 | 389 | 25 | 15 | 500 | 0.04685 | 93.7 | 65.1 | 0.0705 | 0.002 | 0.0041888 | 0.033217 | 3.3217e-05 | 0.375 | 11289.3639 | 68.0678 | -68.0678 | 21.6667 | 6.4833 | 56112.5577 | 1562.856 | 0.8366 | 0.20119 | 0.73854 | 0.00082102 | 0.00060636 | 148.3163 | 64.1056 | 64105.6023 | 230.7802 | 230780.1681
n/a | RPM650-MIN390 | n/a | Stainless steel | 7.93 | 2 | 650 | 1 | -650 | 390 | 25 | 15 | 500 | 0.04685 | 93.7 | 65.1 | 0.0705 | 0.002 | 0.0041888 | 0.033217 | 3.3217e-05 | 0.375 | 11289.3639 | 68.0678 | -68.0678 | 21.6667 | 6.5 | 56112.5577 | 1562.856 | 0.8366 | 0.20119 | 0.73854 | 0.00082102 | 0.00060636 | 148.3163 | 64.2704 | 64270.3981 | 231.3734 | 231373.4333
n/a | RPM650-MIN391 | n/a | Stainless steel | 7.93 | 2 | 650 | 1 | -650 | 391 | 25 | 15 | 500 | 0.04685 | 93.7 | 65.1 | 0.0705 | 0.002 | 0.0041888 | 0.033217 | 3.3217e-05 | 0.375 | 11289.3639 | 68.0678 | -68.0678 | 21.6667 | 6.5167 | 56112.5577 | 1562.856 | 0.8366 | 0.20119 | 0.73854 | 0.00082102 | 0.00060636 | 148.3163 | 64.4352 | 64435.194 | 231.9667 | 231966.6986
n/a | RPM650-MIN392 | n/a | Stainless steel | 7.93 | 2 | 650 | 1 | -650 | 392 | 25 | 15 | 500 | 0.04685 | 93.7 | 65.1 | 0.0705 | 0.002 | 0.0041888 | 0.033217 | 3.3217e-05 | 0.375 | 11289.3639 | 68.0678 | -68.0678 | 21.6667 | 6.5333 | 56112.5577 | 1562.856 | 0.8366 | 0.20119 | 0.73854 | 0.00082102 | 0.00060636 | 148.3163 | 64.6 | 64599.9899 | 232.56 | 232559.9638
n/a | RPM650-MIN393 | n/a | Stainless steel | 7.93 | 2 | 650 | 1 | -650 | 393 | 25 | 15 | 500 | 0.04685 | 93.7 | 65.1 | 0.0705 | 0.002 | 0.0041888 | 0.033217 | 3.3217e-05 | 0.375 | 11289.3639 | 68.0678 | -68.0678 | 21.6667 | 6.55 | 56112.5577 | 1562.856 | 0.8366 | 0.20119 | 0.73854 | 0.00082102 | 0.00060636 | 148.3163 | 64.7648 | 64764.7858 | 233.1532 | 233153.229
n/a | RPM650-MIN394 | n/a | Stainless steel | 7.93 | 2 | 650 | 1 | -650 | 394 | 25 | 15 | 500 | 0.04685 | 93.7 | 65.1 | 0.0705 | 0.002 | 0.0041888 | 0.033217 | 3.3217e-05 | 0.375 | 11289.3639 | 68.0678 | -68.0678 | 21.6667 | 6.5667 | 56112.5577 | 1562.856 | 0.8366 | 0.20119 | 0.73854 | 0.00082102 | 0.00060636 | 148.3163 | 64.9296 | 64929.5817 | 233.7465 | 233746.4942
n/a | RPM650-MIN395 | n/a | Stainless steel | 7.93 | 2 | 650 | 1 | -650 | 395 | 25 | 15 | 500 | 0.04685 | 93.7 | 65.1 | 0.0705 | 0.002 | 0.0041888 | 0.033217 | 3.3217e-05 | 0.375 | 11289.3639 | 68.0678 | -68.0678 | 21.6667 | 6.5833 | 56112.5577 | 1562.856 | 0.8366 | 0.20119 | 0.73854 | 0.00082102 | 0.00060636 | 148.3163 | 65.0944 | 65094.3776 | 234.3398 | 234339.7594
n/a | RPM650-MIN396 | n/a | Stainless steel | 7.93 | 2 | 650 | 1 | -650 | 396 | 25 | 15 | 500 | 0.04685 | 93.7 | 65.1 | 0.0705 | 0.002 | 0.0041888 | 0.033217 | 3.3217e-05 | 0.375 | 11289.3639 | 68.0678 | -68.0678 | 21.6667 | 6.6 | 56112.5577 | 1562.856 | 0.8366 | 0.20119 | 0.73854 | 0.00082102 | 0.00060636 | 148.3163 | 65.2592 | 65259.1735 | 234.933 | 234933.0246
n/a | RPM650-MIN397 | n/a | Stainless steel | 7.93 | 2 | 650 | 1 | -650 | 397 | 25 | 15 | 500 | 0.04685 | 93.7 | 65.1 | 0.0705 | 0.002 | 0.0041888 | 0.033217 | 3.3217e-05 | 0.375 | 11289.3639 | 68.0678 | -68.0678 | 21.6667 | 6.6167 | 56112.5577 | 1562.856 | 0.8366 | 0.20119 | 0.73854 | 0.00082102 | 0.00060636 | 148.3163 | 65.424 | 65423.9694 | 235.5263 | 235526.2898
n/a | RPM650-MIN398 | n/a | Stainless steel | 7.93 | 2 | 650 | 1 | -650 | 398 | 25 | 15 | 500 | 0.04685 | 93.7 | 65.1 | 0.0705 | 0.002 | 0.0041888 | 0.033217 | 3.3217e-05 | 0.375 | 11289.3639 | 68.0678 | -68.0678 | 21.6667 | 6.6333 | 56112.5577 | 1562.856 | 0.8366 | 0.20119 | 0.73854 | 0.00082102 | 0.00060636 | 148.3163 | 65.5888 | 65588.7653 | 236.1196 | 236119.555
n/a | RPM650-MIN399 | n/a | Stainless steel | 7.93 | 2 | 650 | 1 | -650 | 399 | 25 | 15 | 500 | 0.04685 | 93.7 | 65.1 | 0.0705 | 0.002 | 0.0041888 | 0.033217 | 3.3217e-05 | 0.375 | 11289.3639 | 68.0678 | -68.0678 | 21.6667 | 6.65 | 56112.5577 | 1562.856 | 0.8366 | 0.20119 | 0.73854 | 0.00082102 | 0.00060636 | 148.3163 | 65.7536 | 65753.5612 | 236.7128 | 236712.8203
n/a | RPM650-MIN400 | n/a | Stainless steel | 7.93 | 2 | 650 | 1 | -650 | 400 | 25 | 15 | 500 | 0.04685 | 93.7 | 65.1 | 0.0705 | 0.002 | 0.0041888 | 0.033217 | 3.3217e-05 | 0.375 | 11289.3639 | 68.0678 | -68.0678 | 21.6667 | 6.6667 | 56112.5577 | 1562.856 | 0.8366 | 0.20119 | 0.73854 | 0.00082102 | 0.00060636 | 148.3163 | 65.9184 | 65918.3571 | 237.3061 | 237306.0855
n/a | RPM650-MIN401 | n/a | Stainless steel | 7.93 | 2 | 650 | 1 | -650 | 401 | 25 | 15 | 500 | 0.04685 | 93.7 | 65.1 | 0.0705 | 0.002 | 0.0041888 | 0.033217 | 3.3217e-05 | 0.375 | 11289.3639 | 68.0678 | -68.0678 | 21.6667 | 6.6833 | 56112.5577 | 1562.856 | 0.8366 | 0.20119 | 0.73854 | 0.00082102 | 0.00060636 | 148.3163 | 66.0832 | 66083.153 | 237.8994 | 237899.3507
n/a | RPM650-MIN402 | n/a | Stainless steel | 7.93 | 2 | 650 | 1 | -650 | 402 | 25 | 15 | 500 | 0.04685 | 93.7 | 65.1 | 0.0705 | 0.002 | 0.0041888 | 0.033217 | 3.3217e-05 | 0.375 | 11289.3639 | 68.0678 | -68.0678 | 21.6667 | 6.7 | 56112.5577 | 1562.856 | 0.8366 | 0.20119 | 0.73854 | 0.00082102 | 0.00060636 | 148.3163 | 66.2479 | 66247.9489 | 238.4926 | 238492.6159
n/a | RPM650-MIN403 | n/a | Stainless steel | 7.93 | 2 | 650 | 1 | -650 | 403 | 25 | 15 | 500 | 0.04685 | 93.7 | 65.1 | 0.0705 | 0.002 | 0.0041888 | 0.033217 | 3.3217e-05 | 0.375 | 11289.3639 | 68.0678 | -68.0678 | 21.6667 | 6.7167 | 56112.5577 | 1562.856 | 0.8366 | 0.20119 | 0.73854 | 0.00082102 | 0.00060636 | 148.3163 | 66.4127 | 66412.7448 | 239.0859 | 239085.8811
n/a | RPM650-MIN404 | n/a | Stainless steel | 7.93 | 2 | 650 | 1 | -650 | 404 | 25 | 15 | 500 | 0.04685 | 93.7 | 65.1 | 0.0705 | 0.002 | 0.0041888 | 0.033217 | 3.3217e-05 | 0.375 | 11289.3639 | 68.0678 | -68.0678 | 21.6667 | 6.7333 | 56112.5577 | 1562.856 | 0.8366 | 0.20119 | 0.73854 | 0.00082102 | 0.00060636 | 148.3163 | 66.5775 | 66577.5406 | 239.6791 | 239679.1463
n/a | RPM650-MIN405 | n/a | Stainless steel | 7.93 | 2 | 650 | 1 | -650 | 405 | 25 | 15 | 500 | 0.04685 | 93.7 | 65.1 | 0.0705 | 0.002 | 0.0041888 | 0.033217 | 3.3217e-05 | 0.375 | 11289.3639 | 68.0678 | -68.0678 | 21.6667 | 6.75 | 56112.5577 | 1562.856 | 0.8366 | 0.20119 | 0.73854 | 0.00082102 | 0.00060636 | 148.3163 | 66.7423 | 66742.3365 | 240.2724 | 240272.4115
n/a | RPM650-MIN406 | n/a | Stainless steel | 7.93 | 2 | 650 | 1 | -650 | 406 | 25 | 15 | 500 | 0.04685 | 93.7 | 65.1 | 0.0705 | 0.002 | 0.0041888 | 0.033217 | 3.3217e-05 | 0.375 | 11289.3639 | 68.0678 | -68.0678 | 21.6667 | 6.7667 | 56112.5577 | 1562.856 | 0.8366 | 0.20119 | 0.73854 | 0.00082102 | 0.00060636 | 148.3163 | 66.9071 | 66907.1324 | 240.8657 | 240865.6768
n/a | RPM650-MIN407 | n/a | Stainless steel | 7.93 | 2 | 650 | 1 | -650 | 407 | 25 | 15 | 500 | 0.04685 | 93.7 | 65.1 | 0.0705 | 0.002 | 0.0041888 | 0.033217 | 3.3217e-05 | 0.375 | 11289.3639 | 68.0678 | -68.0678 | 21.6667 | 6.7833 | 56112.5577 | 1562.856 | 0.8366 | 0.20119 | 0.73854 | 0.00082102 | 0.00060636 | 148.3163 | 67.0719 | 67071.9283 | 241.4589 | 241458.942
n/a | RPM650-MIN408 | n/a | Stainless steel | 7.93 | 2 | 650 | 1 | -650 | 408 | 25 | 15 | 500 | 0.04685 | 93.7 | 65.1 | 0.0705 | 0.002 | 0.0041888 | 0.033217 | 3.3217e-05 | 0.375 | 11289.3639 | 68.0678 | -68.0678 | 21.6667 | 6.8 | 56112.5577 | 1562.856 | 0.8366 | 0.20119 | 0.73854 | 0.00082102 | 0.00060636 | 148.3163 | 67.2367 | 67236.7242 | 242.0522 | 242052.2072
n/a | RPM650-MIN409 | n/a | Stainless steel | 7.93 | 2 | 650 | 1 | -650 | 409 | 25 | 15 | 500 | 0.04685 | 93.7 | 65.1 | 0.0705 | 0.002 | 0.0041888 | 0.033217 | 3.3217e-05 | 0.375 | 11289.3639 | 68.0678 | -68.0678 | 21.6667 | 6.8167 | 56112.5577 | 1562.856 | 0.8366 | 0.20119 | 0.73854 | 0.00082102 | 0.00060636 | 148.3163 | 67.4015 | 67401.5201 | 242.6455 | 242645.4724
n/a | RPM650-MIN410 | n/a | Stainless steel | 7.93 | 2 | 650 | 1 | -650 | 410 | 25 | 15 | 500 | 0.04685 | 93.7 | 65.1 | 0.0705 | 0.002 | 0.0041888 | 0.033217 | 3.3217e-05 | 0.375 | 11289.3639 | 68.0678 | -68.0678 | 21.6667 | 6.8333 | 56112.5577 | 1562.856 | 0.8366 | 0.20119 | 0.73854 | 0.00082102 | 0.00060636 | 148.3163 | 67.5663 | 67566.316 | 243.2387 | 243238.7376
n/a | RPM650-MIN411 | n/a | Stainless steel | 7.93 | 2 | 650 | 1 | -650 | 411 | 25 | 15 | 500 | 0.04685 | 93.7 | 65.1 | 0.0705 | 0.002 | 0.0041888 | 0.033217 | 3.3217e-05 | 0.375 | 11289.3639 | 68.0678 | -68.0678 | 21.6667 | 6.85 | 56112.5577 | 1562.856 | 0.8366 | 0.20119 | 0.73854 | 0.00082102 | 0.00060636 | 148.3163 | 67.7311 | 67731.1119 | 243.832 | 243832.0028
n/a | RPM650-MIN412 | n/a | Stainless steel | 7.93 | 2 | 650 | 1 | -650 | 412 | 25 | 15 | 500 | 0.04685 | 93.7 | 65.1 | 0.0705 | 0.002 | 0.0041888 | 0.033217 | 3.3217e-05 | 0.375 | 11289.3639 | 68.0678 | -68.0678 | 21.6667 | 6.8667 | 56112.5577 | 1562.856 | 0.8366 | 0.20119 | 0.73854 | 0.00082102 | 0.00060636 | 148.3163 | 67.8959 | 67895.9078 | 244.4253 | 244425.268
n/a | RPM650-MIN413 | n/a | Stainless steel | 7.93 | 2 | 650 | 1 | -650 | 413 | 25 | 15 | 500 | 0.04685 | 93.7 | 65.1 | 0.0705 | 0.002 | 0.0041888 | 0.033217 | 3.3217e-05 | 0.375 | 11289.3639 | 68.0678 | -68.0678 | 21.6667 | 6.8833 | 56112.5577 | 1562.856 | 0.8366 | 0.20119 | 0.73854 | 0.00082102 | 0.00060636 | 148.3163 | 68.0607 | 68060.7037 | 245.0185 | 245018.5333
n/a | RPM650-MIN414 | n/a | Stainless steel | 7.93 | 2 | 650 | 1 | -650 | 414 | 25 | 15 | 500 | 0.04685 | 93.7 | 65.1 | 0.0705 | 0.002 | 0.0041888 | 0.033217 | 3.3217e-05 | 0.375 | 11289.3639 | 68.0678 | -68.0678 | 21.6667 | 6.9 | 56112.5577 | 1562.856 | 0.8366 | 0.20119 | 0.73854 | 0.00082102 | 0.00060636 | 148.3163 | 68.2255 | 68225.4996 | 245.6118 | 245611.7985
n/a | RPM650-MIN415 | n/a | Stainless steel | 7.93 | 2 | 650 | 1 | -650 | 415 | 25 | 15 | 500 | 0.04685 | 93.7 | 65.1 | 0.0705 | 0.002 | 0.0041888 | 0.033217 | 3.3217e-05 | 0.375 | 11289.3639 | 68.0678 | -68.0678 | 21.6667 | 6.9167 | 56112.5577 | 1562.856 | 0.8366 | 0.20119 | 0.73854 | 0.00082102 | 0.00060636 | 148.3163 | 68.3903 | 68390.2955 | 246.2051 | 246205.0637
n/a | RPM650-MIN416 | n/a | Stainless steel | 7.93 | 2 | 650 | 1 | -650 | 416 | 25 | 15 | 500 | 0.04685 | 93.7 | 65.1 | 0.0705 | 0.002 | 0.0041888 | 0.033217 | 3.3217e-05 | 0.375 | 11289.3639 | 68.0678 | -68.0678 | 21.6667 | 6.9333 | 56112.5577 | 1562.856 | 0.8366 | 0.20119 | 0.73854 | 0.00082102 | 0.00060636 | 148.3163 | 68.5551 | 68555.0914 | 246.7983 | 246798.3289
n/a | RPM650-MIN417 | n/a | Stainless steel | 7.93 | 2 | 650 | 1 | -650 | 417 | 25 | 15 | 500 | 0.04685 | 93.7 | 65.1 | 0.0705 | 0.002 | 0.0041888 | 0.033217 | 3.3217e-05 | 0.375 | 11289.3639 | 68.0678 | -68.0678 | 21.6667 | 6.95 | 56112.5577 | 1562.856 | 0.8366 | 0.20119 | 0.73854 | 0.00082102 | 0.00060636 | 148.3163 | 68.7199 | 68719.8873 | 247.3916 | 247391.5941
n/a | RPM650-MIN418 | n/a | Stainless steel | 7.93 | 2 | 650 | 1 | -650 | 418 | 25 | 15 | 500 | 0.04685 | 93.7 | 65.1 | 0.0705 | 0.002 | 0.0041888 | 0.033217 | 3.3217e-05 | 0.375 | 11289.3639 | 68.0678 | -68.0678 | 21.6667 | 6.9667 | 56112.5577 | 1562.856 | 0.8366 | 0.20119 | 0.73854 | 0.00082102 | 0.00060636 | 148.3163 | 68.8847 | 68884.6831 | 247.9849 | 247984.8593
n/a | RPM650-MIN419 | n/a | Stainless steel | 7.93 | 2 | 650 | 1 | -650 | 419 | 25 | 15 | 500 | 0.04685 | 93.7 | 65.1 | 0.0705 | 0.002 | 0.0041888 | 0.033217 | 3.3217e-05 | 0.375 | 11289.3639 | 68.0678 | -68.0678 | 21.6667 | 6.9833 | 56112.5577 | 1562.856 | 0.8366 | 0.20119 | 0.73854 | 0.00082102 | 0.00060636 | 148.3163 | 69.0495 | 69049.479 | 248.5781 | 248578.1245
n/a | RPM650-MIN420 | n/a | Stainless steel | 7.93 | 2 | 650 | 1 | -650 | 420 | 25 | 15 | 500 | 0.04685 | 93.7 | 65.1 | 0.0705 | 0.002 | 0.0041888 | 0.033217 | 3.3217e-05 | 0.375 | 11289.3639 | 68.0678 | -68.0678 | 21.6667 | 7 | 56112.5577 | 1562.856 | 0.8366 | 0.20119 | 0.73854 | 0.00082102 | 0.00060636 | 148.3163 | 69.2143 | 69214.2749 | 249.1714 | 249171.3897
n/a | RPM650-MIN421 | n/a | Stainless steel | 7.93 | 2 | 650 | 1 | -650 | 421 | 25 | 15 | 500 | 0.04685 | 93.7 | 65.1 | 0.0705 | 0.002 | 0.0041888 | 0.033217 | 3.3217e-05 | 0.375 | 11289.3639 | 68.0678 | -68.0678 | 21.6667 | 7.0167 | 56112.5577 | 1562.856 | 0.8366 | 0.20119 | 0.73854 | 0.00082102 | 0.00060636 | 148.3163 | 69.3791 | 69379.0708 | 249.7647 | 249764.655
n/a | RPM650-MIN422 | n/a | Stainless steel | 7.93 | 2 | 650 | 1 | -650 | 422 | 25 | 15 | 500 | 0.04685 | 93.7 | 65.1 | 0.0705 | 0.002 | 0.0041888 | 0.033217 | 3.3217e-05 | 0.375 | 11289.3639 | 68.0678 | -68.0678 | 21.6667 | 7.0333 | 56112.5577 | 1562.856 | 0.8366 | 0.20119 | 0.73854 | 0.00082102 | 0.00060636 | 148.3163 | 69.5439 | 69543.8667 | 250.3579 | 250357.9202
n/a | RPM650-MIN423 | n/a | Stainless steel | 7.93 | 2 | 650 | 1 | -650 | 423 | 25 | 15 | 500 | 0.04685 | 93.7 | 65.1 | 0.0705 | 0.002 | 0.0041888 | 0.033217 | 3.3217e-05 | 0.375 | 11289.3639 | 68.0678 | -68.0678 | 21.6667 | 7.05 | 56112.5577 | 1562.856 | 0.8366 | 0.20119 | 0.73854 | 0.00082102 | 0.00060636 | 148.3163 | 69.7087 | 69708.6626 | 250.9512 | 250951.1854
n/a | RPM650-MIN424 | n/a | Stainless steel | 7.93 | 2 | 650 | 1 | -650 | 424 | 25 | 15 | 500 | 0.04685 | 93.7 | 65.1 | 0.0705 | 0.002 | 0.0041888 | 0.033217 | 3.3217e-05 | 0.375 | 11289.3639 | 68.0678 | -68.0678 | 21.6667 | 7.0667 | 56112.5577 | 1562.856 | 0.8366 | 0.20119 | 0.73854 | 0.00082102 | 0.00060636 | 148.3163 | 69.8735 | 69873.4585 | 251.5445 | 251544.4506
n/a | RPM650-MIN425 | n/a | Stainless steel | 7.93 | 2 | 650 | 1 | -650 | 425 | 25 | 15 | 500 | 0.04685 | 93.7 | 65.1 | 0.0705 | 0.002 | 0.0041888 | 0.033217 | 3.3217e-05 | 0.375 | 11289.3639 | 68.0678 | -68.0678 | 21.6667 | 7.0833 | 56112.5577 | 1562.856 | 0.8366 | 0.20119 | 0.73854 | 0.00082102 | 0.00060636 | 148.3163 | 70.0383 | 70038.2544 | 252.1377 | 252137.7158
n/a | RPM650-MIN426 | n/a | Stainless steel | 7.93 | 2 | 650 | 1 | -650 | 426 | 25 | 15 | 500 | 0.04685 | 93.7 | 65.1 | 0.0705 | 0.002 | 0.0041888 | 0.033217 | 3.3217e-05 | 0.375 | 11289.3639 | 68.0678 | -68.0678 | 21.6667 | 7.1 | 56112.5577 | 1562.856 | 0.8366 | 0.20119 | 0.73854 | 0.00082102 | 0.00060636 | 148.3163 | 70.2031 | 70203.0503 | 252.731 | 252730.981
n/a | RPM650-MIN427 | n/a | Stainless steel | 7.93 | 2 | 650 | 1 | -650 | 427 | 25 | 15 | 500 | 0.04685 | 93.7 | 65.1 | 0.0705 | 0.002 | 0.0041888 | 0.033217 | 3.3217e-05 | 0.375 | 11289.3639 | 68.0678 | -68.0678 | 21.6667 | 7.1167 | 56112.5577 | 1562.856 | 0.8366 | 0.20119 | 0.73854 | 0.00082102 | 0.00060636 | 148.3163 | 70.3678 | 70367.8462 | 253.3242 | 253324.2462
n/a | RPM650-MIN428 | n/a | Stainless steel | 7.93 | 2 | 650 | 1 | -650 | 428 | 25 | 15 | 500 | 0.04685 | 93.7 | 65.1 | 0.0705 | 0.002 | 0.0041888 | 0.033217 | 3.3217e-05 | 0.375 | 11289.3639 | 68.0678 | -68.0678 | 21.6667 | 7.1333 | 56112.5577 | 1562.856 | 0.8366 | 0.20119 | 0.73854 | 0.00082102 | 0.00060636 | 148.3163 | 70.5326 | 70532.6421 | 253.9175 | 253917.5115
n/a | RPM650-MIN429 | n/a | Stainless steel | 7.93 | 2 | 650 | 1 | -650 | 429 | 25 | 15 | 500 | 0.04685 | 93.7 | 65.1 | 0.0705 | 0.002 | 0.0041888 | 0.033217 | 3.3217e-05 | 0.375 | 11289.3639 | 68.0678 | -68.0678 | 21.6667 | 7.15 | 56112.5577 | 1562.856 | 0.8366 | 0.20119 | 0.73854 | 0.00082102 | 0.00060636 | 148.3163 | 70.6974 | 70697.438 | 254.5108 | 254510.7767
n/a | RPM650-MIN430 | n/a | Stainless steel | 7.93 | 2 | 650 | 1 | -650 | 430 | 25 | 15 | 500 | 0.04685 | 93.7 | 65.1 | 0.0705 | 0.002 | 0.0041888 | 0.033217 | 3.3217e-05 | 0.375 | 11289.3639 | 68.0678 | -68.0678 | 21.6667 | 7.1667 | 56112.5577 | 1562.856 | 0.8366 | 0.20119 | 0.73854 | 0.00082102 | 0.00060636 | 148.3163 | 70.8622 | 70862.2339 | 255.104 | 255104.0419
n/a | RPM650-MIN431 | n/a | Stainless steel | 7.93 | 2 | 650 | 1 | -650 | 431 | 25 | 15 | 500 | 0.04685 | 93.7 | 65.1 | 0.0705 | 0.002 | 0.0041888 | 0.033217 | 3.3217e-05 | 0.375 | 11289.3639 | 68.0678 | -68.0678 | 21.6667 | 7.1833 | 56112.5577 | 1562.856 | 0.8366 | 0.20119 | 0.73854 | 0.00082102 | 0.00060636 | 148.3163 | 71.027 | 71027.0297 | 255.6973 | 255697.3071
n/a | RPM650-MIN432 | n/a | Stainless steel | 7.93 | 2 | 650 | 1 | -650 | 432 | 25 | 15 | 500 | 0.04685 | 93.7 | 65.1 | 0.0705 | 0.002 | 0.0041888 | 0.033217 | 3.3217e-05 | 0.375 | 11289.3639 | 68.0678 | -68.0678 | 21.6667 | 7.2 | 56112.5577 | 1562.856 | 0.8366 | 0.20119 | 0.73854 | 0.00082102 | 0.00060636 | 148.3163 | 71.1918 | 71191.8256 | 256.2906 | 256290.5723
n/a | RPM650-MIN433 | n/a | Stainless steel | 7.93 | 2 | 650 | 1 | -650 | 433 | 25 | 15 | 500 | 0.04685 | 93.7 | 65.1 | 0.0705 | 0.002 | 0.0041888 | 0.033217 | 3.3217e-05 | 0.375 | 11289.3639 | 68.0678 | -68.0678 | 21.6667 | 7.2167 | 56112.5577 | 1562.856 | 0.8366 | 0.20119 | 0.73854 | 0.00082102 | 0.00060636 | 148.3163 | 71.3566 | 71356.6215 | 256.8838 | 256883.8375
n/a | RPM650-MIN434 | n/a | Stainless steel | 7.93 | 2 | 650 | 1 | -650 | 434 | 25 | 15 | 500 | 0.04685 | 93.7 | 65.1 | 0.0705 | 0.002 | 0.0041888 | 0.033217 | 3.3217e-05 | 0.375 | 11289.3639 | 68.0678 | -68.0678 | 21.6667 | 7.2333 | 56112.5577 | 1562.856 | 0.8366 | 0.20119 | 0.73854 | 0.00082102 | 0.00060636 | 148.3163 | 71.5214 | 71521.4174 | 257.4771 | 257477.1027
n/a | RPM650-MIN435 | n/a | Stainless steel | 7.93 | 2 | 650 | 1 | -650 | 435 | 25 | 15 | 500 | 0.04685 | 93.7 | 65.1 | 0.0705 | 0.002 | 0.0041888 | 0.033217 | 3.3217e-05 | 0.375 | 11289.3639 | 68.0678 | -68.0678 | 21.6667 | 7.25 | 56112.5577 | 1562.856 | 0.8366 | 0.20119 | 0.73854 | 0.00082102 | 0.00060636 | 148.3163 | 71.6862 | 71686.2133 | 258.0704 | 258070.368
n/a | RPM650-MIN436 | n/a | Stainless steel | 7.93 | 2 | 650 | 1 | -650 | 436 | 25 | 15 | 500 | 0.04685 | 93.7 | 65.1 | 0.0705 | 0.002 | 0.0041888 | 0.033217 | 3.3217e-05 | 0.375 | 11289.3639 | 68.0678 | -68.0678 | 21.6667 | 7.2667 | 56112.5577 | 1562.856 | 0.8366 | 0.20119 | 0.73854 | 0.00082102 | 0.00060636 | 148.3163 | 71.851 | 71851.0092 | 258.6636 | 258663.6332
n/a | RPM650-MIN437 | n/a | Stainless steel | 7.93 | 2 | 650 | 1 | -650 | 437 | 25 | 15 | 500 | 0.04685 | 93.7 | 65.1 | 0.0705 | 0.002 | 0.0041888 | 0.033217 | 3.3217e-05 | 0.375 | 11289.3639 | 68.0678 | -68.0678 | 21.6667 | 7.2833 | 56112.5577 | 1562.856 | 0.8366 | 0.20119 | 0.73854 | 0.00082102 | 0.00060636 | 148.3163 | 72.0158 | 72015.8051 | 259.2569 | 259256.8984
n/a | RPM650-MIN438 | n/a | Stainless steel | 7.93 | 2 | 650 | 1 | -650 | 438 | 25 | 15 | 500 | 0.04685 | 93.7 | 65.1 | 0.0705 | 0.002 | 0.0041888 | 0.033217 | 3.3217e-05 | 0.375 | 11289.3639 | 68.0678 | -68.0678 | 21.6667 | 7.3 | 56112.5577 | 1562.856 | 0.8366 | 0.20119 | 0.73854 | 0.00082102 | 0.00060636 | 148.3163 | 72.1806 | 72180.601 | 259.8502 | 259850.1636
n/a | RPM650-MIN439 | n/a | Stainless steel | 7.93 | 2 | 650 | 1 | -650 | 439 | 25 | 15 | 500 | 0.04685 | 93.7 | 65.1 | 0.0705 | 0.002 | 0.0041888 | 0.033217 | 3.3217e-05 | 0.375 | 11289.3639 | 68.0678 | -68.0678 | 21.6667 | 7.3167 | 56112.5577 | 1562.856 | 0.8366 | 0.20119 | 0.73854 | 0.00082102 | 0.00060636 | 148.3163 | 72.3454 | 72345.3969 | 260.4434 | 260443.4288
n/a | RPM650-MIN440 | n/a | Stainless steel | 7.93 | 2 | 650 | 1 | -650 | 440 | 25 | 15 | 500 | 0.04685 | 93.7 | 65.1 | 0.0705 | 0.002 | 0.0041888 | 0.033217 | 3.3217e-05 | 0.375 | 11289.3639 | 68.0678 | -68.0678 | 21.6667 | 7.3333 | 56112.5577 | 1562.856 | 0.8366 | 0.20119 | 0.73854 | 0.00082102 | 0.00060636 | 148.3163 | 72.5102 | 72510.1928 | 261.0367 | 261036.694
n/a | RPM650-MIN441 | n/a | Stainless steel | 7.93 | 2 | 650 | 1 | -650 | 441 | 25 | 15 | 500 | 0.04685 | 93.7 | 65.1 | 0.0705 | 0.002 | 0.0041888 | 0.033217 | 3.3217e-05 | 0.375 | 11289.3639 | 68.0678 | -68.0678 | 21.6667 | 7.35 | 56112.5577 | 1562.856 | 0.8366 | 0.20119 | 0.73854 | 0.00082102 | 0.00060636 | 148.3163 | 72.675 | 72674.9887 | 261.63 | 261629.9592
n/a | RPM650-MIN442 | n/a | Stainless steel | 7.93 | 2 | 650 | 1 | -650 | 442 | 25 | 15 | 500 | 0.04685 | 93.7 | 65.1 | 0.0705 | 0.002 | 0.0041888 | 0.033217 | 3.3217e-05 | 0.375 | 11289.3639 | 68.0678 | -68.0678 | 21.6667 | 7.3667 | 56112.5577 | 1562.856 | 0.8366 | 0.20119 | 0.73854 | 0.00082102 | 0.00060636 | 148.3163 | 72.8398 | 72839.7846 | 262.2232 | 262223.2245
n/a | RPM650-MIN443 | n/a | Stainless steel | 7.93 | 2 | 650 | 1 | -650 | 443 | 25 | 15 | 500 | 0.04685 | 93.7 | 65.1 | 0.0705 | 0.002 | 0.0041888 | 0.033217 | 3.3217e-05 | 0.375 | 11289.3639 | 68.0678 | -68.0678 | 21.6667 | 7.3833 | 56112.5577 | 1562.856 | 0.8366 | 0.20119 | 0.73854 | 0.00082102 | 0.00060636 | 148.3163 | 73.0046 | 73004.5805 | 262.8165 | 262816.4897
n/a | RPM650-MIN444 | n/a | Stainless steel | 7.93 | 2 | 650 | 1 | -650 | 444 | 25 | 15 | 500 | 0.04685 | 93.7 | 65.1 | 0.0705 | 0.002 | 0.0041888 | 0.033217 | 3.3217e-05 | 0.375 | 11289.3639 | 68.0678 | -68.0678 | 21.6667 | 7.4 | 56112.5577 | 1562.856 | 0.8366 | 0.20119 | 0.73854 | 0.00082102 | 0.00060636 | 148.3163 | 73.1694 | 73169.3764 | 263.4098 | 263409.7549
n/a | RPM650-MIN445 | n/a | Stainless steel | 7.93 | 2 | 650 | 1 | -650 | 445 | 25 | 15 | 500 | 0.04685 | 93.7 | 65.1 | 0.0705 | 0.002 | 0.0041888 | 0.033217 | 3.3217e-05 | 0.375 | 11289.3639 | 68.0678 | -68.0678 | 21.6667 | 7.4167 | 56112.5577 | 1562.856 | 0.8366 | 0.20119 | 0.73854 | 0.00082102 | 0.00060636 | 148.3163 | 73.3342 | 73334.1722 | 264.003 | 264003.0201
n/a | RPM650-MIN446 | n/a | Stainless steel | 7.93 | 2 | 650 | 1 | -650 | 446 | 25 | 15 | 500 | 0.04685 | 93.7 | 65.1 | 0.0705 | 0.002 | 0.0041888 | 0.033217 | 3.3217e-05 | 0.375 | 11289.3639 | 68.0678 | -68.0678 | 21.6667 | 7.4333 | 56112.5577 | 1562.856 | 0.8366 | 0.20119 | 0.73854 | 0.00082102 | 0.00060636 | 148.3163 | 73.499 | 73498.9681 | 264.5963 | 264596.2853
n/a | RPM650-MIN447 | n/a | Stainless steel | 7.93 | 2 | 650 | 1 | -650 | 447 | 25 | 15 | 500 | 0.04685 | 93.7 | 65.1 | 0.0705 | 0.002 | 0.0041888 | 0.033217 | 3.3217e-05 | 0.375 | 11289.3639 | 68.0678 | -68.0678 | 21.6667 | 7.45 | 56112.5577 | 1562.856 | 0.8366 | 0.20119 | 0.73854 | 0.00082102 | 0.00060636 | 148.3163 | 73.6638 | 73663.764 | 265.1896 | 265189.5505
n/a | RPM650-MIN448 | n/a | Stainless steel | 7.93 | 2 | 650 | 1 | -650 | 448 | 25 | 15 | 500 | 0.04685 | 93.7 | 65.1 | 0.0705 | 0.002 | 0.0041888 | 0.033217 | 3.3217e-05 | 0.375 | 11289.3639 | 68.0678 | -68.0678 | 21.6667 | 7.4667 | 56112.5577 | 1562.856 | 0.8366 | 0.20119 | 0.73854 | 0.00082102 | 0.00060636 | 148.3163 | 73.8286 | 73828.5599 | 265.7828 | 265782.8157
n/a | RPM650-MIN449 | n/a | Stainless steel | 7.93 | 2 | 650 | 1 | -650 | 449 | 25 | 15 | 500 | 0.04685 | 93.7 | 65.1 | 0.0705 | 0.002 | 0.0041888 | 0.033217 | 3.3217e-05 | 0.375 | 11289.3639 | 68.0678 | -68.0678 | 21.6667 | 7.4833 | 56112.5577 | 1562.856 | 0.8366 | 0.20119 | 0.73854 | 0.00082102 | 0.00060636 | 148.3163 | 73.9934 | 73993.3558 | 266.3761 | 266376.0809
n/a | RPM650-MIN450 | n/a | Stainless steel | 7.93 | 2 | 650 | 1 | -650 | 450 | 25 | 15 | 500 | 0.04685 | 93.7 | 65.1 | 0.0705 | 0.002 | 0.0041888 | 0.033217 | 3.3217e-05 | 0.375 | 11289.3639 | 68.0678 | -68.0678 | 21.6667 | 7.5 | 56112.5577 | 1562.856 | 0.8366 | 0.20119 | 0.73854 | 0.00082102 | 0.00060636 | 148.3163 | 74.1582 | 74158.1517 | 266.9693 | 266969.3462
n/a | RPM650-MIN451 | n/a | Stainless steel | 7.93 | 2 | 650 | 1 | -650 | 451 | 25 | 15 | 500 | 0.04685 | 93.7 | 65.1 | 0.0705 | 0.002 | 0.0041888 | 0.033217 | 3.3217e-05 | 0.375 | 11289.3639 | 68.0678 | -68.0678 | 21.6667 | 7.5167 | 56112.5577 | 1562.856 | 0.8366 | 0.20119 | 0.73854 | 0.00082102 | 0.00060636 | 148.3163 | 74.3229 | 74322.9476 | 267.5626 | 267562.6114
n/a | RPM650-MIN452 | n/a | Stainless steel | 7.93 | 2 | 650 | 1 | -650 | 452 | 25 | 15 | 500 | 0.04685 | 93.7 | 65.1 | 0.0705 | 0.002 | 0.0041888 | 0.033217 | 3.3217e-05 | 0.375 | 11289.3639 | 68.0678 | -68.0678 | 21.6667 | 7.5333 | 56112.5577 | 1562.856 | 0.8366 | 0.20119 | 0.73854 | 0.00082102 | 0.00060636 | 148.3163 | 74.4877 | 74487.7435 | 268.1559 | 268155.8766
n/a | RPM650-MIN453 | n/a | Stainless steel | 7.93 | 2 | 650 | 1 | -650 | 453 | 25 | 15 | 500 | 0.04685 | 93.7 | 65.1 | 0.0705 | 0.002 | 0.0041888 | 0.033217 | 3.3217e-05 | 0.375 | 11289.3639 | 68.0678 | -68.0678 | 21.6667 | 7.55 | 56112.5577 | 1562.856 | 0.8366 | 0.20119 | 0.73854 | 0.00082102 | 0.00060636 | 148.3163 | 74.6525 | 74652.5394 | 268.7491 | 268749.1418
n/a | RPM650-MIN454 | n/a | Stainless steel | 7.93 | 2 | 650 | 1 | -650 | 454 | 25 | 15 | 500 | 0.04685 | 93.7 | 65.1 | 0.0705 | 0.002 | 0.0041888 | 0.033217 | 3.3217e-05 | 0.375 | 11289.3639 | 68.0678 | -68.0678 | 21.6667 | 7.5667 | 56112.5577 | 1562.856 | 0.8366 | 0.20119 | 0.73854 | 0.00082102 | 0.00060636 | 148.3163 | 74.8173 | 74817.3353 | 269.3424 | 269342.407
n/a | RPM650-MIN455 | n/a | Stainless steel | 7.93 | 2 | 650 | 1 | -650 | 455 | 25 | 15 | 500 | 0.04685 | 93.7 | 65.1 | 0.0705 | 0.002 | 0.0041888 | 0.033217 | 3.3217e-05 | 0.375 | 11289.3639 | 68.0678 | -68.0678 | 21.6667 | 7.5833 | 56112.5577 | 1562.856 | 0.8366 | 0.20119 | 0.73854 | 0.00082102 | 0.00060636 | 148.3163 | 74.9821 | 74982.1312 | 269.9357 | 269935.6722
n/a | RPM650-MIN456 | n/a | Stainless steel | 7.93 | 2 | 650 | 1 | -650 | 456 | 25 | 15 | 500 | 0.04685 | 93.7 | 65.1 | 0.0705 | 0.002 | 0.0041888 | 0.033217 | 3.3217e-05 | 0.375 | 11289.3639 | 68.0678 | -68.0678 | 21.6667 | 7.6 | 56112.5577 | 1562.856 | 0.8366 | 0.20119 | 0.73854 | 0.00082102 | 0.00060636 | 148.3163 | 75.1469 | 75146.9271 | 270.5289 | 270528.9374
n/a | RPM650-MIN457 | n/a | Stainless steel | 7.93 | 2 | 650 | 1 | -650 | 457 | 25 | 15 | 500 | 0.04685 | 93.7 | 65.1 | 0.0705 | 0.002 | 0.0041888 | 0.033217 | 3.3217e-05 | 0.375 | 11289.3639 | 68.0678 | -68.0678 | 21.6667 | 7.6167 | 56112.5577 | 1562.856 | 0.8366 | 0.20119 | 0.73854 | 0.00082102 | 0.00060636 | 148.3163 | 75.3117 | 75311.723 | 271.1222 | 271122.2027
n/a | RPM650-MIN458 | n/a | Stainless steel | 7.93 | 2 | 650 | 1 | -650 | 458 | 25 | 15 | 500 | 0.04685 | 93.7 | 65.1 | 0.0705 | 0.002 | 0.0041888 | 0.033217 | 3.3217e-05 | 0.375 | 11289.3639 | 68.0678 | -68.0678 | 21.6667 | 7.6333 | 56112.5577 | 1562.856 | 0.8366 | 0.20119 | 0.73854 | 0.00082102 | 0.00060636 | 148.3163 | 75.4765 | 75476.5189 | 271.7155 | 271715.4679
n/a | RPM650-MIN459 | n/a | Stainless steel | 7.93 | 2 | 650 | 1 | -650 | 459 | 25 | 15 | 500 | 0.04685 | 93.7 | 65.1 | 0.0705 | 0.002 | 0.0041888 | 0.033217 | 3.3217e-05 | 0.375 | 11289.3639 | 68.0678 | -68.0678 | 21.6667 | 7.65 | 56112.5577 | 1562.856 | 0.8366 | 0.20119 | 0.73854 | 0.00082102 | 0.00060636 | 148.3163 | 75.6413 | 75641.3147 | 272.3087 | 272308.7331
n/a | RPM650-MIN460 | n/a | Stainless steel | 7.93 | 2 | 650 | 1 | -650 | 460 | 25 | 15 | 500 | 0.04685 | 93.7 | 65.1 | 0.0705 | 0.002 | 0.0041888 | 0.033217 | 3.3217e-05 | 0.375 | 11289.3639 | 68.0678 | -68.0678 | 21.6667 | 7.6667 | 56112.5577 | 1562.856 | 0.8366 | 0.20119 | 0.73854 | 0.00082102 | 0.00060636 | 148.3163 | 75.8061 | 75806.1106 | 272.902 | 272901.9983
n/a | RPM650-MIN461 | n/a | Stainless steel | 7.93 | 2 | 650 | 1 | -650 | 461 | 25 | 15 | 500 | 0.04685 | 93.7 | 65.1 | 0.0705 | 0.002 | 0.0041888 | 0.033217 | 3.3217e-05 | 0.375 | 11289.3639 | 68.0678 | -68.0678 | 21.6667 | 7.6833 | 56112.5577 | 1562.856 | 0.8366 | 0.20119 | 0.73854 | 0.00082102 | 0.00060636 | 148.3163 | 75.9709 | 75970.9065 | 273.4953 | 273495.2635
n/a | RPM650-MIN462 | n/a | Stainless steel | 7.93 | 2 | 650 | 1 | -650 | 462 | 25 | 15 | 500 | 0.04685 | 93.7 | 65.1 | 0.0705 | 0.002 | 0.0041888 | 0.033217 | 3.3217e-05 | 0.375 | 11289.3639 | 68.0678 | -68.0678 | 21.6667 | 7.7 | 56112.5577 | 1562.856 | 0.8366 | 0.20119 | 0.73854 | 0.00082102 | 0.00060636 | 148.3163 | 76.1357 | 76135.7024 | 274.0885 | 274088.5287
n/a | RPM650-MIN463 | n/a | Stainless steel | 7.93 | 2 | 650 | 1 | -650 | 463 | 25 | 15 | 500 | 0.04685 | 93.7 | 65.1 | 0.0705 | 0.002 | 0.0041888 | 0.033217 | 3.3217e-05 | 0.375 | 11289.3639 | 68.0678 | -68.0678 | 21.6667 | 7.7167 | 56112.5577 | 1562.856 | 0.8366 | 0.20119 | 0.73854 | 0.00082102 | 0.00060636 | 148.3163 | 76.3005 | 76300.4983 | 274.6818 | 274681.7939
n/a | RPM650-MIN464 | n/a | Stainless steel | 7.93 | 2 | 650 | 1 | -650 | 464 | 25 | 15 | 500 | 0.04685 | 93.7 | 65.1 | 0.0705 | 0.002 | 0.0041888 | 0.033217 | 3.3217e-05 | 0.375 | 11289.3639 | 68.0678 | -68.0678 | 21.6667 | 7.7333 | 56112.5577 | 1562.856 | 0.8366 | 0.20119 | 0.73854 | 0.00082102 | 0.00060636 | 148.3163 | 76.4653 | 76465.2942 | 275.2751 | 275275.0592
n/a | RPM650-MIN465 | n/a | Stainless steel | 7.93 | 2 | 650 | 1 | -650 | 465 | 25 | 15 | 500 | 0.04685 | 93.7 | 65.1 | 0.0705 | 0.002 | 0.0041888 | 0.033217 | 3.3217e-05 | 0.375 | 11289.3639 | 68.0678 | -68.0678 | 21.6667 | 7.75 | 56112.5577 | 1562.856 | 0.8366 | 0.20119 | 0.73854 | 0.00082102 | 0.00060636 | 148.3163 | 76.6301 | 76630.0901 | 275.8683 | 275868.3244
n/a | RPM650-MIN466 | n/a | Stainless steel | 7.93 | 2 | 650 | 1 | -650 | 466 | 25 | 15 | 500 | 0.04685 | 93.7 | 65.1 | 0.0705 | 0.002 | 0.0041888 | 0.033217 | 3.3217e-05 | 0.375 | 11289.3639 | 68.0678 | -68.0678 | 21.6667 | 7.7667 | 56112.5577 | 1562.856 | 0.8366 | 0.20119 | 0.73854 | 0.00082102 | 0.00060636 | 148.3163 | 76.7949 | 76794.886 | 276.4616 | 276461.5896
n/a | RPM650-MIN467 | n/a | Stainless steel | 7.93 | 2 | 650 | 1 | -650 | 467 | 25 | 15 | 500 | 0.04685 | 93.7 | 65.1 | 0.0705 | 0.002 | 0.0041888 | 0.033217 | 3.3217e-05 | 0.375 | 11289.3639 | 68.0678 | -68.0678 | 21.6667 | 7.7833 | 56112.5577 | 1562.856 | 0.8366 | 0.20119 | 0.73854 | 0.00082102 | 0.00060636 | 148.3163 | 76.9597 | 76959.6819 | 277.0549 | 277054.8548
n/a | RPM650-MIN468 | n/a | Stainless steel | 7.93 | 2 | 650 | 1 | -650 | 468 | 25 | 15 | 500 | 0.04685 | 93.7 | 65.1 | 0.0705 | 0.002 | 0.0041888 | 0.033217 | 3.3217e-05 | 0.375 | 11289.3639 | 68.0678 | -68.0678 | 21.6667 | 7.8 | 56112.5577 | 1562.856 | 0.8366 | 0.20119 | 0.73854 | 0.00082102 | 0.00060636 | 148.3163 | 77.1245 | 77124.4778 | 277.6481 | 277648.12
n/a | RPM650-MIN469 | n/a | Stainless steel | 7.93 | 2 | 650 | 1 | -650 | 469 | 25 | 15 | 500 | 0.04685 | 93.7 | 65.1 | 0.0705 | 0.002 | 0.0041888 | 0.033217 | 3.3217e-05 | 0.375 | 11289.3639 | 68.0678 | -68.0678 | 21.6667 | 7.8167 | 56112.5577 | 1562.856 | 0.8366 | 0.20119 | 0.73854 | 0.00082102 | 0.00060636 | 148.3163 | 77.2893 | 77289.2737 | 278.2414 | 278241.3852
n/a | RPM650-MIN470 | n/a | Stainless steel | 7.93 | 2 | 650 | 1 | -650 | 470 | 25 | 15 | 500 | 0.04685 | 93.7 | 65.1 | 0.0705 | 0.002 | 0.0041888 | 0.033217 | 3.3217e-05 | 0.375 | 11289.3639 | 68.0678 | -68.0678 | 21.6667 | 7.8333 | 56112.5577 | 1562.856 | 0.8366 | 0.20119 | 0.73854 | 0.00082102 | 0.00060636 | 148.3163 | 77.4541 | 77454.0696 | 278.8347 | 278834.6504
n/a | RPM650-MIN471 | n/a | Stainless steel | 7.93 | 2 | 650 | 1 | -650 | 471 | 25 | 15 | 500 | 0.04685 | 93.7 | 65.1 | 0.0705 | 0.002 | 0.0041888 | 0.033217 | 3.3217e-05 | 0.375 | 11289.3639 | 68.0678 | -68.0678 | 21.6667 | 7.85 | 56112.5577 | 1562.856 | 0.8366 | 0.20119 | 0.73854 | 0.00082102 | 0.00060636 | 148.3163 | 77.6189 | 77618.8655 | 279.4279 | 279427.9156
n/a | RPM650-MIN472 | n/a | Stainless steel | 7.93 | 2 | 650 | 1 | -650 | 472 | 25 | 15 | 500 | 0.04685 | 93.7 | 65.1 | 0.0705 | 0.002 | 0.0041888 | 0.033217 | 3.3217e-05 | 0.375 | 11289.3639 | 68.0678 | -68.0678 | 21.6667 | 7.8667 | 56112.5577 | 1562.856 | 0.8366 | 0.20119 | 0.73854 | 0.00082102 | 0.00060636 | 148.3163 | 77.7837 | 77783.6614 | 280.0212 | 280021.1809
n/a | RPM650-MIN473 | n/a | Stainless steel | 7.93 | 2 | 650 | 1 | -650 | 473 | 25 | 15 | 500 | 0.04685 | 93.7 | 65.1 | 0.0705 | 0.002 | 0.0041888 | 0.033217 | 3.3217e-05 | 0.375 | 11289.3639 | 68.0678 | -68.0678 | 21.6667 | 7.8833 | 56112.5577 | 1562.856 | 0.8366 | 0.20119 | 0.73854 | 0.00082102 | 0.00060636 | 148.3163 | 77.9485 | 77948.4572 | 280.6144 | 280614.4461
n/a | RPM650-MIN474 | n/a | Stainless steel | 7.93 | 2 | 650 | 1 | -650 | 474 | 25 | 15 | 500 | 0.04685 | 93.7 | 65.1 | 0.0705 | 0.002 | 0.0041888 | 0.033217 | 3.3217e-05 | 0.375 | 11289.3639 | 68.0678 | -68.0678 | 21.6667 | 7.9 | 56112.5577 | 1562.856 | 0.8366 | 0.20119 | 0.73854 | 0.00082102 | 0.00060636 | 148.3163 | 78.1133 | 78113.2531 | 281.2077 | 281207.7113
n/a | RPM650-MIN475 | n/a | Stainless steel | 7.93 | 2 | 650 | 1 | -650 | 475 | 25 | 15 | 500 | 0.04685 | 93.7 | 65.1 | 0.0705 | 0.002 | 0.0041888 | 0.033217 | 3.3217e-05 | 0.375 | 11289.3639 | 68.0678 | -68.0678 | 21.6667 | 7.9167 | 56112.5577 | 1562.856 | 0.8366 | 0.20119 | 0.73854 | 0.00082102 | 0.00060636 | 148.3163 | 78.278 | 78278.049 | 281.801 | 281800.9765
n/a | RPM650-MIN476 | n/a | Stainless steel | 7.93 | 2 | 650 | 1 | -650 | 476 | 25 | 15 | 500 | 0.04685 | 93.7 | 65.1 | 0.0705 | 0.002 | 0.0041888 | 0.033217 | 3.3217e-05 | 0.375 | 11289.3639 | 68.0678 | -68.0678 | 21.6667 | 7.9333 | 56112.5577 | 1562.856 | 0.8366 | 0.20119 | 0.73854 | 0.00082102 | 0.00060636 | 148.3163 | 78.4428 | 78442.8449 | 282.3942 | 282394.2417
n/a | RPM650-MIN477 | n/a | Stainless steel | 7.93 | 2 | 650 | 1 | -650 | 477 | 25 | 15 | 500 | 0.04685 | 93.7 | 65.1 | 0.0705 | 0.002 | 0.0041888 | 0.033217 | 3.3217e-05 | 0.375 | 11289.3639 | 68.0678 | -68.0678 | 21.6667 | 7.95 | 56112.5577 | 1562.856 | 0.8366 | 0.20119 | 0.73854 | 0.00082102 | 0.00060636 | 148.3163 | 78.6076 | 78607.6408 | 282.9875 | 282987.5069
n/a | RPM650-MIN478 | n/a | Stainless steel | 7.93 | 2 | 650 | 1 | -650 | 478 | 25 | 15 | 500 | 0.04685 | 93.7 | 65.1 | 0.0705 | 0.002 | 0.0041888 | 0.033217 | 3.3217e-05 | 0.375 | 11289.3639 | 68.0678 | -68.0678 | 21.6667 | 7.9667 | 56112.5577 | 1562.856 | 0.8366 | 0.20119 | 0.73854 | 0.00082102 | 0.00060636 | 148.3163 | 78.7724 | 78772.4367 | 283.5808 | 283580.7721
n/a | RPM650-MIN479 | n/a | Stainless steel | 7.93 | 2 | 650 | 1 | -650 | 479 | 25 | 15 | 500 | 0.04685 | 93.7 | 65.1 | 0.0705 | 0.002 | 0.0041888 | 0.033217 | 3.3217e-05 | 0.375 | 11289.3639 | 68.0678 | -68.0678 | 21.6667 | 7.9833 | 56112.5577 | 1562.856 | 0.8366 | 0.20119 | 0.73854 | 0.00082102 | 0.00060636 | 148.3163 | 78.9372 | 78937.2326 | 284.174 | 284174.0374
n/a | RPM650-MIN480 | n/a | Stainless steel | 7.93 | 2 | 650 | 1 | -650 | 480 | 25 | 15 | 500 | 0.04685 | 93.7 | 65.1 | 0.0705 | 0.002 | 0.0041888 | 0.033217 | 3.3217e-05 | 0.375 | 11289.3639 | 68.0678 | -68.0678 | 21.6667 | 8 | 56112.5577 | 1562.856 | 0.8366 | 0.20119 | 0.73854 | 0.00082102 | 0.00060636 | 148.3163 | 79.102 | 79102.0285 | 284.7673 | 284767.3026
n/a | RPM650-MIN481 | n/a | Stainless steel | 7.93 | 2 | 650 | 1 | -650 | 481 | 25 | 15 | 500 | 0.04685 | 93.7 | 65.1 | 0.0705 | 0.002 | 0.0041888 | 0.033217 | 3.3217e-05 | 0.375 | 11289.3639 | 68.0678 | -68.0678 | 21.6667 | 8.0167 | 56112.5577 | 1562.856 | 0.8366 | 0.20119 | 0.73854 | 0.00082102 | 0.00060636 | 148.3163 | 79.2668 | 79266.8244 | 285.3606 | 285360.5678
n/a | RPM650-MIN482 | n/a | Stainless steel | 7.93 | 2 | 650 | 1 | -650 | 482 | 25 | 15 | 500 | 0.04685 | 93.7 | 65.1 | 0.0705 | 0.002 | 0.0041888 | 0.033217 | 3.3217e-05 | 0.375 | 11289.3639 | 68.0678 | -68.0678 | 21.6667 | 8.0333 | 56112.5577 | 1562.856 | 0.8366 | 0.20119 | 0.73854 | 0.00082102 | 0.00060636 | 148.3163 | 79.4316 | 79431.6203 | 285.9538 | 285953.833
n/a | RPM650-MIN483 | n/a | Stainless steel | 7.93 | 2 | 650 | 1 | -650 | 483 | 25 | 15 | 500 | 0.04685 | 93.7 | 65.1 | 0.0705 | 0.002 | 0.0041888 | 0.033217 | 3.3217e-05 | 0.375 | 11289.3639 | 68.0678 | -68.0678 | 21.6667 | 8.05 | 56112.5577 | 1562.856 | 0.8366 | 0.20119 | 0.73854 | 0.00082102 | 0.00060636 | 148.3163 | 79.5964 | 79596.4162 | 286.5471 | 286547.0982
n/a | RPM650-MIN484 | n/a | Stainless steel | 7.93 | 2 | 650 | 1 | -650 | 484 | 25 | 15 | 500 | 0.04685 | 93.7 | 65.1 | 0.0705 | 0.002 | 0.0041888 | 0.033217 | 3.3217e-05 | 0.375 | 11289.3639 | 68.0678 | -68.0678 | 21.6667 | 8.0667 | 56112.5577 | 1562.856 | 0.8366 | 0.20119 | 0.73854 | 0.00082102 | 0.00060636 | 148.3163 | 79.7612 | 79761.2121 | 287.1404 | 287140.3634
n/a | RPM650-MIN485 | n/a | Stainless steel | 7.93 | 2 | 650 | 1 | -650 | 485 | 25 | 15 | 500 | 0.04685 | 93.7 | 65.1 | 0.0705 | 0.002 | 0.0041888 | 0.033217 | 3.3217e-05 | 0.375 | 11289.3639 | 68.0678 | -68.0678 | 21.6667 | 8.0833 | 56112.5577 | 1562.856 | 0.8366 | 0.20119 | 0.73854 | 0.00082102 | 0.00060636 | 148.3163 | 79.926 | 79926.008 | 287.7336 | 287733.6286
n/a | RPM650-MIN486 | n/a | Stainless steel | 7.93 | 2 | 650 | 1 | -650 | 486 | 25 | 15 | 500 | 0.04685 | 93.7 | 65.1 | 0.0705 | 0.002 | 0.0041888 | 0.033217 | 3.3217e-05 | 0.375 | 11289.3639 | 68.0678 | -68.0678 | 21.6667 | 8.1 | 56112.5577 | 1562.856 | 0.8366 | 0.20119 | 0.73854 | 0.00082102 | 0.00060636 | 148.3163 | 80.0908 | 80090.8038 | 288.3269 | 288326.8939
n/a | RPM650-MIN487 | n/a | Stainless steel | 7.93 | 2 | 650 | 1 | -650 | 487 | 25 | 15 | 500 | 0.04685 | 93.7 | 65.1 | 0.0705 | 0.002 | 0.0041888 | 0.033217 | 3.3217e-05 | 0.375 | 11289.3639 | 68.0678 | -68.0678 | 21.6667 | 8.1167 | 56112.5577 | 1562.856 | 0.8366 | 0.20119 | 0.73854 | 0.00082102 | 0.00060636 | 148.3163 | 80.2556 | 80255.5997 | 288.9202 | 288920.1591
n/a | RPM650-MIN488 | n/a | Stainless steel | 7.93 | 2 | 650 | 1 | -650 | 488 | 25 | 15 | 500 | 0.04685 | 93.7 | 65.1 | 0.0705 | 0.002 | 0.0041888 | 0.033217 | 3.3217e-05 | 0.375 | 11289.3639 | 68.0678 | -68.0678 | 21.6667 | 8.1333 | 56112.5577 | 1562.856 | 0.8366 | 0.20119 | 0.73854 | 0.00082102 | 0.00060636 | 148.3163 | 80.4204 | 80420.3956 | 289.5134 | 289513.4243
n/a | RPM650-MIN489 | n/a | Stainless steel | 7.93 | 2 | 650 | 1 | -650 | 489 | 25 | 15 | 500 | 0.04685 | 93.7 | 65.1 | 0.0705 | 0.002 | 0.0041888 | 0.033217 | 3.3217e-05 | 0.375 | 11289.3639 | 68.0678 | -68.0678 | 21.6667 | 8.15 | 56112.5577 | 1562.856 | 0.8366 | 0.20119 | 0.73854 | 0.00082102 | 0.00060636 | 148.3163 | 80.5852 | 80585.1915 | 290.1067 | 290106.6895
n/a | RPM650-MIN490 | n/a | Stainless steel | 7.93 | 2 | 650 | 1 | -650 | 490 | 25 | 15 | 500 | 0.04685 | 93.7 | 65.1 | 0.0705 | 0.002 | 0.0041888 | 0.033217 | 3.3217e-05 | 0.375 | 11289.3639 | 68.0678 | -68.0678 | 21.6667 | 8.1667 | 56112.5577 | 1562.856 | 0.8366 | 0.20119 | 0.73854 | 0.00082102 | 0.00060636 | 148.3163 | 80.75 | 80749.9874 | 290.7 | 290699.9547
n/a | RPM650-MIN491 | n/a | Stainless steel | 7.93 | 2 | 650 | 1 | -650 | 491 | 25 | 15 | 500 | 0.04685 | 93.7 | 65.1 | 0.0705 | 0.002 | 0.0041888 | 0.033217 | 3.3217e-05 | 0.375 | 11289.3639 | 68.0678 | -68.0678 | 21.6667 | 8.1833 | 56112.5577 | 1562.856 | 0.8366 | 0.20119 | 0.73854 | 0.00082102 | 0.00060636 | 148.3163 | 80.9148 | 80914.7833 | 291.2932 | 291293.2199
n/a | RPM650-MIN492 | n/a | Stainless steel | 7.93 | 2 | 650 | 1 | -650 | 492 | 25 | 15 | 500 | 0.04685 | 93.7 | 65.1 | 0.0705 | 0.002 | 0.0041888 | 0.033217 | 3.3217e-05 | 0.375 | 11289.3639 | 68.0678 | -68.0678 | 21.6667 | 8.2 | 56112.5577 | 1562.856 | 0.8366 | 0.20119 | 0.73854 | 0.00082102 | 0.00060636 | 148.3163 | 81.0796 | 81079.5792 | 291.8865 | 291886.4851
n/a | RPM650-MIN493 | n/a | Stainless steel | 7.93 | 2 | 650 | 1 | -650 | 493 | 25 | 15 | 500 | 0.04685 | 93.7 | 65.1 | 0.0705 | 0.002 | 0.0041888 | 0.033217 | 3.3217e-05 | 0.375 | 11289.3639 | 68.0678 | -68.0678 | 21.6667 | 8.2167 | 56112.5577 | 1562.856 | 0.8366 | 0.20119 | 0.73854 | 0.00082102 | 0.00060636 | 148.3163 | 81.2444 | 81244.3751 | 292.4798 | 292479.7503
n/a | RPM650-MIN494 | n/a | Stainless steel | 7.93 | 2 | 650 | 1 | -650 | 494 | 25 | 15 | 500 | 0.04685 | 93.7 | 65.1 | 0.0705 | 0.002 | 0.0041888 | 0.033217 | 3.3217e-05 | 0.375 | 11289.3639 | 68.0678 | -68.0678 | 21.6667 | 8.2333 | 56112.5577 | 1562.856 | 0.8366 | 0.20119 | 0.73854 | 0.00082102 | 0.00060636 | 148.3163 | 81.4092 | 81409.171 | 293.073 | 293073.0156
n/a | RPM650-MIN495 | n/a | Stainless steel | 7.93 | 2 | 650 | 1 | -650 | 495 | 25 | 15 | 500 | 0.04685 | 93.7 | 65.1 | 0.0705 | 0.002 | 0.0041888 | 0.033217 | 3.3217e-05 | 0.375 | 11289.3639 | 68.0678 | -68.0678 | 21.6667 | 8.25 | 56112.5577 | 1562.856 | 0.8366 | 0.20119 | 0.73854 | 0.00082102 | 0.00060636 | 148.3163 | 81.574 | 81573.9669 | 293.6663 | 293666.2808
n/a | RPM650-MIN496 | n/a | Stainless steel | 7.93 | 2 | 650 | 1 | -650 | 496 | 25 | 15 | 500 | 0.04685 | 93.7 | 65.1 | 0.0705 | 0.002 | 0.0041888 | 0.033217 | 3.3217e-05 | 0.375 | 11289.3639 | 68.0678 | -68.0678 | 21.6667 | 8.2667 | 56112.5577 | 1562.856 | 0.8366 | 0.20119 | 0.73854 | 0.00082102 | 0.00060636 | 148.3163 | 81.7388 | 81738.7628 | 294.2595 | 294259.546
n/a | RPM650-MIN497 | n/a | Stainless steel | 7.93 | 2 | 650 | 1 | -650 | 497 | 25 | 15 | 500 | 0.04685 | 93.7 | 65.1 | 0.0705 | 0.002 | 0.0041888 | 0.033217 | 3.3217e-05 | 0.375 | 11289.3639 | 68.0678 | -68.0678 | 21.6667 | 8.2833 | 56112.5577 | 1562.856 | 0.8366 | 0.20119 | 0.73854 | 0.00082102 | 0.00060636 | 148.3163 | 81.9036 | 81903.5587 | 294.8528 | 294852.8112
n/a | RPM650-MIN498 | n/a | Stainless steel | 7.93 | 2 | 650 | 1 | -650 | 498 | 25 | 15 | 500 | 0.04685 | 93.7 | 65.1 | 0.0705 | 0.002 | 0.0041888 | 0.033217 | 3.3217e-05 | 0.375 | 11289.3639 | 68.0678 | -68.0678 | 21.6667 | 8.3 | 56112.5577 | 1562.856 | 0.8366 | 0.20119 | 0.73854 | 0.00082102 | 0.00060636 | 148.3163 | 82.0684 | 82068.3546 | 295.4461 | 295446.0764
n/a | RPM650-MIN499 | n/a | Stainless steel | 7.93 | 2 | 650 | 1 | -650 | 499 | 25 | 15 | 500 | 0.04685 | 93.7 | 65.1 | 0.0705 | 0.002 | 0.0041888 | 0.033217 | 3.3217e-05 | 0.375 | 11289.3639 | 68.0678 | -68.0678 | 21.6667 | 8.3167 | 56112.5577 | 1562.856 | 0.8366 | 0.20119 | 0.73854 | 0.00082102 | 0.00060636 | 148.3163 | 82.2332 | 82233.1505 | 296.0393 | 296039.3416
n/a | RPM650-MIN500 | n/a | Stainless steel | 7.93 | 2 | 650 | 1 | -650 | 500 | 25 | 15 | 500 | 0.04685 | 93.7 | 65.1 | 0.0705 | 0.002 | 0.0041888 | 0.033217 | 3.3217e-05 | 0.375 | 11289.3639 | 68.0678 | -68.0678 | 21.6667 | 8.3333 | 56112.5577 | 1562.856 | 0.8366 | 0.20119 | 0.73854 | 0.00082102 | 0.00060636 | 148.3163 | 82.3979 | 82397.9463 | 296.6326 | 296632.6068
n/a | RPM650-MIN501 | n/a | Stainless steel | 7.93 | 2 | 650 | 1 | -650 | 501 | 25 | 15 | 500 | 0.04685 | 93.7 | 65.1 | 0.0705 | 0.002 | 0.0041888 | 0.033217 | 3.3217e-05 | 0.375 | 11289.3639 | 68.0678 | -68.0678 | 21.6667 | 8.35 | 56112.5577 | 1562.856 | 0.8366 | 0.20119 | 0.73854 | 0.00082102 | 0.00060636 | 148.3163 | 82.5627 | 82562.7422 | 297.2259 | 297225.8721
n/a | RPM650-MIN502 | n/a | Stainless steel | 7.93 | 2 | 650 | 1 | -650 | 502 | 25 | 15 | 500 | 0.04685 | 93.7 | 65.1 | 0.0705 | 0.002 | 0.0041888 | 0.033217 | 3.3217e-05 | 0.375 | 11289.3639 | 68.0678 | -68.0678 | 21.6667 | 8.3667 | 56112.5577 | 1562.856 | 0.8366 | 0.20119 | 0.73854 | 0.00082102 | 0.00060636 | 148.3163 | 82.7275 | 82727.5381 | 297.8191 | 297819.1373
n/a | RPM650-MIN503 | n/a | Stainless steel | 7.93 | 2 | 650 | 1 | -650 | 503 | 25 | 15 | 500 | 0.04685 | 93.7 | 65.1 | 0.0705 | 0.002 | 0.0041888 | 0.033217 | 3.3217e-05 | 0.375 | 11289.3639 | 68.0678 | -68.0678 | 21.6667 | 8.3833 | 56112.5577 | 1562.856 | 0.8366 | 0.20119 | 0.73854 | 0.00082102 | 0.00060636 | 148.3163 | 82.8923 | 82892.334 | 298.4124 | 298412.4025
n/a | RPM650-MIN504 | n/a | Stainless steel | 7.93 | 2 | 650 | 1 | -650 | 504 | 25 | 15 | 500 | 0.04685 | 93.7 | 65.1 | 0.0705 | 0.002 | 0.0041888 | 0.033217 | 3.3217e-05 | 0.375 | 11289.3639 | 68.0678 | -68.0678 | 21.6667 | 8.4 | 56112.5577 | 1562.856 | 0.8366 | 0.20119 | 0.73854 | 0.00082102 | 0.00060636 | 148.3163 | 83.0571 | 83057.1299 | 299.0057 | 299005.6677
n/a | RPM650-MIN505 | n/a | Stainless steel | 7.93 | 2 | 650 | 1 | -650 | 505 | 25 | 15 | 500 | 0.04685 | 93.7 | 65.1 | 0.0705 | 0.002 | 0.0041888 | 0.033217 | 3.3217e-05 | 0.375 | 11289.3639 | 68.0678 | -68.0678 | 21.6667 | 8.4167 | 56112.5577 | 1562.856 | 0.8366 | 0.20119 | 0.73854 | 0.00082102 | 0.00060636 | 148.3163 | 83.2219 | 83221.9258 | 299.5989 | 299598.9329
n/a | RPM650-MIN506 | n/a | Stainless steel | 7.93 | 2 | 650 | 1 | -650 | 506 | 25 | 15 | 500 | 0.04685 | 93.7 | 65.1 | 0.0705 | 0.002 | 0.0041888 | 0.033217 | 3.3217e-05 | 0.375 | 11289.3639 | 68.0678 | -68.0678 | 21.6667 | 8.4333 | 56112.5577 | 1562.856 | 0.8366 | 0.20119 | 0.73854 | 0.00082102 | 0.00060636 | 148.3163 | 83.3867 | 83386.7217 | 300.1922 | 300192.1981
n/a | RPM650-MIN507 | n/a | Stainless steel | 7.93 | 2 | 650 | 1 | -650 | 507 | 25 | 15 | 500 | 0.04685 | 93.7 | 65.1 | 0.0705 | 0.002 | 0.0041888 | 0.033217 | 3.3217e-05 | 0.375 | 11289.3639 | 68.0678 | -68.0678 | 21.6667 | 8.45 | 56112.5577 | 1562.856 | 0.8366 | 0.20119 | 0.73854 | 0.00082102 | 0.00060636 | 148.3163 | 83.5515 | 83551.5176 | 300.7855 | 300785.4633
n/a | RPM650-MIN508 | n/a | Stainless steel | 7.93 | 2 | 650 | 1 | -650 | 508 | 25 | 15 | 500 | 0.04685 | 93.7 | 65.1 | 0.0705 | 0.002 | 0.0041888 | 0.033217 | 3.3217e-05 | 0.375 | 11289.3639 | 68.0678 | -68.0678 | 21.6667 | 8.4667 | 56112.5577 | 1562.856 | 0.8366 | 0.20119 | 0.73854 | 0.00082102 | 0.00060636 | 148.3163 | 83.7163 | 83716.3135 | 301.3787 | 301378.7286
n/a | RPM650-MIN509 | n/a | Stainless steel | 7.93 | 2 | 650 | 1 | -650 | 509 | 25 | 15 | 500 | 0.04685 | 93.7 | 65.1 | 0.0705 | 0.002 | 0.0041888 | 0.033217 | 3.3217e-05 | 0.375 | 11289.3639 | 68.0678 | -68.0678 | 21.6667 | 8.4833 | 56112.5577 | 1562.856 | 0.8366 | 0.20119 | 0.73854 | 0.00082102 | 0.00060636 | 148.3163 | 83.8811 | 83881.1094 | 301.972 | 301971.9938
n/a | RPM650-MIN510 | n/a | Stainless steel | 7.93 | 2 | 650 | 1 | -650 | 510 | 25 | 15 | 500 | 0.04685 | 93.7 | 65.1 | 0.0705 | 0.002 | 0.0041888 | 0.033217 | 3.3217e-05 | 0.375 | 11289.3639 | 68.0678 | -68.0678 | 21.6667 | 8.5 | 56112.5577 | 1562.856 | 0.8366 | 0.20119 | 0.73854 | 0.00082102 | 0.00060636 | 148.3163 | 84.0459 | 84045.9053 | 302.5653 | 302565.259
n/a | RPM650-MIN511 | n/a | Stainless steel | 7.93 | 2 | 650 | 1 | -650 | 511 | 25 | 15 | 500 | 0.04685 | 93.7 | 65.1 | 0.0705 | 0.002 | 0.0041888 | 0.033217 | 3.3217e-05 | 0.375 | 11289.3639 | 68.0678 | -68.0678 | 21.6667 | 8.5167 | 56112.5577 | 1562.856 | 0.8366 | 0.20119 | 0.73854 | 0.00082102 | 0.00060636 | 148.3163 | 84.2107 | 84210.7012 | 303.1585 | 303158.5242
n/a | RPM650-MIN512 | n/a | Stainless steel | 7.93 | 2 | 650 | 1 | -650 | 512 | 25 | 15 | 500 | 0.04685 | 93.7 | 65.1 | 0.0705 | 0.002 | 0.0041888 | 0.033217 | 3.3217e-05 | 0.375 | 11289.3639 | 68.0678 | -68.0678 | 21.6667 | 8.5333 | 56112.5577 | 1562.856 | 0.8366 | 0.20119 | 0.73854 | 0.00082102 | 0.00060636 | 148.3163 | 84.3755 | 84375.4971 | 303.7518 | 303751.7894
n/a | RPM650-MIN513 | n/a | Stainless steel | 7.93 | 2 | 650 | 1 | -650 | 513 | 25 | 15 | 500 | 0.04685 | 93.7 | 65.1 | 0.0705 | 0.002 | 0.0041888 | 0.033217 | 3.3217e-05 | 0.375 | 11289.3639 | 68.0678 | -68.0678 | 21.6667 | 8.55 | 56112.5577 | 1562.856 | 0.8366 | 0.20119 | 0.73854 | 0.00082102 | 0.00060636 | 148.3163 | 84.5403 | 84540.293 | 304.3451 | 304345.0546
n/a | RPM650-MIN514 | n/a | Stainless steel | 7.93 | 2 | 650 | 1 | -650 | 514 | 25 | 15 | 500 | 0.04685 | 93.7 | 65.1 | 0.0705 | 0.002 | 0.0041888 | 0.033217 | 3.3217e-05 | 0.375 | 11289.3639 | 68.0678 | -68.0678 | 21.6667 | 8.5667 | 56112.5577 | 1562.856 | 0.8366 | 0.20119 | 0.73854 | 0.00082102 | 0.00060636 | 148.3163 | 84.7051 | 84705.0888 | 304.9383 | 304938.3198
n/a | RPM650-MIN515 | n/a | Stainless steel | 7.93 | 2 | 650 | 1 | -650 | 515 | 25 | 15 | 500 | 0.04685 | 93.7 | 65.1 | 0.0705 | 0.002 | 0.0041888 | 0.033217 | 3.3217e-05 | 0.375 | 11289.3639 | 68.0678 | -68.0678 | 21.6667 | 8.5833 | 56112.5577 | 1562.856 | 0.8366 | 0.20119 | 0.73854 | 0.00082102 | 0.00060636 | 148.3163 | 84.8699 | 84869.8847 | 305.5316 | 305531.585
n/a | RPM650-MIN516 | n/a | Stainless steel | 7.93 | 2 | 650 | 1 | -650 | 516 | 25 | 15 | 500 | 0.04685 | 93.7 | 65.1 | 0.0705 | 0.002 | 0.0041888 | 0.033217 | 3.3217e-05 | 0.375 | 11289.3639 | 68.0678 | -68.0678 | 21.6667 | 8.6 | 56112.5577 | 1562.856 | 0.8366 | 0.20119 | 0.73854 | 0.00082102 | 0.00060636 | 148.3163 | 85.0347 | 85034.6806 | 306.1249 | 306124.8503
n/a | RPM650-MIN517 | n/a | Stainless steel | 7.93 | 2 | 650 | 1 | -650 | 517 | 25 | 15 | 500 | 0.04685 | 93.7 | 65.1 | 0.0705 | 0.002 | 0.0041888 | 0.033217 | 3.3217e-05 | 0.375 | 11289.3639 | 68.0678 | -68.0678 | 21.6667 | 8.6167 | 56112.5577 | 1562.856 | 0.8366 | 0.20119 | 0.73854 | 0.00082102 | 0.00060636 | 148.3163 | 85.1995 | 85199.4765 | 306.7181 | 306718.1155
n/a | RPM650-MIN518 | n/a | Stainless steel | 7.93 | 2 | 650 | 1 | -650 | 518 | 25 | 15 | 500 | 0.04685 | 93.7 | 65.1 | 0.0705 | 0.002 | 0.0041888 | 0.033217 | 3.3217e-05 | 0.375 | 11289.3639 | 68.0678 | -68.0678 | 21.6667 | 8.6333 | 56112.5577 | 1562.856 | 0.8366 | 0.20119 | 0.73854 | 0.00082102 | 0.00060636 | 148.3163 | 85.3643 | 85364.2724 | 307.3114 | 307311.3807
n/a | RPM650-MIN519 | n/a | Stainless steel | 7.93 | 2 | 650 | 1 | -650 | 519 | 25 | 15 | 500 | 0.04685 | 93.7 | 65.1 | 0.0705 | 0.002 | 0.0041888 | 0.033217 | 3.3217e-05 | 0.375 | 11289.3639 | 68.0678 | -68.0678 | 21.6667 | 8.65 | 56112.5577 | 1562.856 | 0.8366 | 0.20119 | 0.73854 | 0.00082102 | 0.00060636 | 148.3163 | 85.5291 | 85529.0683 | 307.9046 | 307904.6459
n/a | RPM650-MIN520 | n/a | Stainless steel | 7.93 | 2 | 650 | 1 | -650 | 520 | 25 | 15 | 500 | 0.04685 | 93.7 | 65.1 | 0.0705 | 0.002 | 0.0041888 | 0.033217 | 3.3217e-05 | 0.375 | 11289.3639 | 68.0678 | -68.0678 | 21.6667 | 8.6667 | 56112.5577 | 1562.856 | 0.8366 | 0.20119 | 0.73854 | 0.00082102 | 0.00060636 | 148.3163 | 85.6939 | 85693.8642 | 308.4979 | 308497.9111
n/a | RPM650-MIN521 | n/a | Stainless steel | 7.93 | 2 | 650 | 1 | -650 | 521 | 25 | 15 | 500 | 0.04685 | 93.7 | 65.1 | 0.0705 | 0.002 | 0.0041888 | 0.033217 | 3.3217e-05 | 0.375 | 11289.3639 | 68.0678 | -68.0678 | 21.6667 | 8.6833 | 56112.5577 | 1562.856 | 0.8366 | 0.20119 | 0.73854 | 0.00082102 | 0.00060636 | 148.3163 | 85.8587 | 85858.6601 | 309.0912 | 309091.1763
n/a | RPM650-MIN522 | n/a | Stainless steel | 7.93 | 2 | 650 | 1 | -650 | 522 | 25 | 15 | 500 | 0.04685 | 93.7 | 65.1 | 0.0705 | 0.002 | 0.0041888 | 0.033217 | 3.3217e-05 | 0.375 | 11289.3639 | 68.0678 | -68.0678 | 21.6667 | 8.7 | 56112.5577 | 1562.856 | 0.8366 | 0.20119 | 0.73854 | 0.00082102 | 0.00060636 | 148.3163 | 86.0235 | 86023.456 | 309.6844 | 309684.4415
n/a | RPM650-MIN523 | n/a | Stainless steel | 7.93 | 2 | 650 | 1 | -650 | 523 | 25 | 15 | 500 | 0.04685 | 93.7 | 65.1 | 0.0705 | 0.002 | 0.0041888 | 0.033217 | 3.3217e-05 | 0.375 | 11289.3639 | 68.0678 | -68.0678 | 21.6667 | 8.7167 | 56112.5577 | 1562.856 | 0.8366 | 0.20119 | 0.73854 | 0.00082102 | 0.00060636 | 148.3163 | 86.1883 | 86188.2519 | 310.2777 | 310277.7068
n/a | RPM650-MIN524 | n/a | Stainless steel | 7.93 | 2 | 650 | 1 | -650 | 524 | 25 | 15 | 500 | 0.04685 | 93.7 | 65.1 | 0.0705 | 0.002 | 0.0041888 | 0.033217 | 3.3217e-05 | 0.375 | 11289.3639 | 68.0678 | -68.0678 | 21.6667 | 8.7333 | 56112.5577 | 1562.856 | 0.8366 | 0.20119 | 0.73854 | 0.00082102 | 0.00060636 | 148.3163 | 86.353 | 86353.0478 | 310.871 | 310870.972
n/a | RPM650-MIN525 | n/a | Stainless steel | 7.93 | 2 | 650 | 1 | -650 | 525 | 25 | 15 | 500 | 0.04685 | 93.7 | 65.1 | 0.0705 | 0.002 | 0.0041888 | 0.033217 | 3.3217e-05 | 0.375 | 11289.3639 | 68.0678 | -68.0678 | 21.6667 | 8.75 | 56112.5577 | 1562.856 | 0.8366 | 0.20119 | 0.73854 | 0.00082102 | 0.00060636 | 148.3163 | 86.5178 | 86517.8437 | 311.4642 | 311464.2372
n/a | RPM650-MIN526 | n/a | Stainless steel | 7.93 | 2 | 650 | 1 | -650 | 526 | 25 | 15 | 500 | 0.04685 | 93.7 | 65.1 | 0.0705 | 0.002 | 0.0041888 | 0.033217 | 3.3217e-05 | 0.375 | 11289.3639 | 68.0678 | -68.0678 | 21.6667 | 8.7667 | 56112.5577 | 1562.856 | 0.8366 | 0.20119 | 0.73854 | 0.00082102 | 0.00060636 | 148.3163 | 86.6826 | 86682.6396 | 312.0575 | 312057.5024
n/a | RPM650-MIN527 | n/a | Stainless steel | 7.93 | 2 | 650 | 1 | -650 | 527 | 25 | 15 | 500 | 0.04685 | 93.7 | 65.1 | 0.0705 | 0.002 | 0.0041888 | 0.033217 | 3.3217e-05 | 0.375 | 11289.3639 | 68.0678 | -68.0678 | 21.6667 | 8.7833 | 56112.5577 | 1562.856 | 0.8366 | 0.20119 | 0.73854 | 0.00082102 | 0.00060636 | 148.3163 | 86.8474 | 86847.4354 | 312.6508 | 312650.7676
n/a | RPM650-MIN528 | n/a | Stainless steel | 7.93 | 2 | 650 | 1 | -650 | 528 | 25 | 15 | 500 | 0.04685 | 93.7 | 65.1 | 0.0705 | 0.002 | 0.0041888 | 0.033217 | 3.3217e-05 | 0.375 | 11289.3639 | 68.0678 | -68.0678 | 21.6667 | 8.8 | 56112.5577 | 1562.856 | 0.8366 | 0.20119 | 0.73854 | 0.00082102 | 0.00060636 | 148.3163 | 87.0122 | 87012.2313 | 313.244 | 313244.0328
n/a | RPM650-MIN529 | n/a | Stainless steel | 7.93 | 2 | 650 | 1 | -650 | 529 | 25 | 15 | 500 | 0.04685 | 93.7 | 65.1 | 0.0705 | 0.002 | 0.0041888 | 0.033217 | 3.3217e-05 | 0.375 | 11289.3639 | 68.0678 | -68.0678 | 21.6667 | 8.8167 | 56112.5577 | 1562.856 | 0.8366 | 0.20119 | 0.73854 | 0.00082102 | 0.00060636 | 148.3163 | 87.177 | 87177.0272 | 313.8373 | 313837.298
n/a | RPM650-MIN530 | n/a | Stainless steel | 7.93 | 2 | 650 | 1 | -650 | 530 | 25 | 15 | 500 | 0.04685 | 93.7 | 65.1 | 0.0705 | 0.002 | 0.0041888 | 0.033217 | 3.3217e-05 | 0.375 | 11289.3639 | 68.0678 | -68.0678 | 21.6667 | 8.8333 | 56112.5577 | 1562.856 | 0.8366 | 0.20119 | 0.73854 | 0.00082102 | 0.00060636 | 148.3163 | 87.3418 | 87341.8231 | 314.4306 | 314430.5633
n/a | RPM650-MIN531 | n/a | Stainless steel | 7.93 | 2 | 650 | 1 | -650 | 531 | 25 | 15 | 500 | 0.04685 | 93.7 | 65.1 | 0.0705 | 0.002 | 0.0041888 | 0.033217 | 3.3217e-05 | 0.375 | 11289.3639 | 68.0678 | -68.0678 | 21.6667 | 8.85 | 56112.5577 | 1562.856 | 0.8366 | 0.20119 | 0.73854 | 0.00082102 | 0.00060636 | 148.3163 | 87.5066 | 87506.619 | 315.0238 | 315023.8285
n/a | RPM650-MIN532 | n/a | Stainless steel | 7.93 | 2 | 650 | 1 | -650 | 532 | 25 | 15 | 500 | 0.04685 | 93.7 | 65.1 | 0.0705 | 0.002 | 0.0041888 | 0.033217 | 3.3217e-05 | 0.375 | 11289.3639 | 68.0678 | -68.0678 | 21.6667 | 8.8667 | 56112.5577 | 1562.856 | 0.8366 | 0.20119 | 0.73854 | 0.00082102 | 0.00060636 | 148.3163 | 87.6714 | 87671.4149 | 315.6171 | 315617.0937
n/a | RPM650-MIN533 | n/a | Stainless steel | 7.93 | 2 | 650 | 1 | -650 | 533 | 25 | 15 | 500 | 0.04685 | 93.7 | 65.1 | 0.0705 | 0.002 | 0.0041888 | 0.033217 | 3.3217e-05 | 0.375 | 11289.3639 | 68.0678 | -68.0678 | 21.6667 | 8.8833 | 56112.5577 | 1562.856 | 0.8366 | 0.20119 | 0.73854 | 0.00082102 | 0.00060636 | 148.3163 | 87.8362 | 87836.2108 | 316.2104 | 316210.3589
n/a | RPM650-MIN534 | n/a | Stainless steel | 7.93 | 2 | 650 | 1 | -650 | 534 | 25 | 15 | 500 | 0.04685 | 93.7 | 65.1 | 0.0705 | 0.002 | 0.0041888 | 0.033217 | 3.3217e-05 | 0.375 | 11289.3639 | 68.0678 | -68.0678 | 21.6667 | 8.9 | 56112.5577 | 1562.856 | 0.8366 | 0.20119 | 0.73854 | 0.00082102 | 0.00060636 | 148.3163 | 88.001 | 88001.0067 | 316.8036 | 316803.6241
n/a | RPM650-MIN535 | n/a | Stainless steel | 7.93 | 2 | 650 | 1 | -650 | 535 | 25 | 15 | 500 | 0.04685 | 93.7 | 65.1 | 0.0705 | 0.002 | 0.0041888 | 0.033217 | 3.3217e-05 | 0.375 | 11289.3639 | 68.0678 | -68.0678 | 21.6667 | 8.9167 | 56112.5577 | 1562.856 | 0.8366 | 0.20119 | 0.73854 | 0.00082102 | 0.00060636 | 148.3163 | 88.1658 | 88165.8026 | 317.3969 | 317396.8893
n/a | RPM650-MIN536 | n/a | Stainless steel | 7.93 | 2 | 650 | 1 | -650 | 536 | 25 | 15 | 500 | 0.04685 | 93.7 | 65.1 | 0.0705 | 0.002 | 0.0041888 | 0.033217 | 3.3217e-05 | 0.375 | 11289.3639 | 68.0678 | -68.0678 | 21.6667 | 8.9333 | 56112.5577 | 1562.856 | 0.8366 | 0.20119 | 0.73854 | 0.00082102 | 0.00060636 | 148.3163 | 88.3306 | 88330.5985 | 317.9902 | 317990.1545
n/a | RPM650-MIN537 | n/a | Stainless steel | 7.93 | 2 | 650 | 1 | -650 | 537 | 25 | 15 | 500 | 0.04685 | 93.7 | 65.1 | 0.0705 | 0.002 | 0.0041888 | 0.033217 | 3.3217e-05 | 0.375 | 11289.3639 | 68.0678 | -68.0678 | 21.6667 | 8.95 | 56112.5577 | 1562.856 | 0.8366 | 0.20119 | 0.73854 | 0.00082102 | 0.00060636 | 148.3163 | 88.4954 | 88495.3944 | 318.5834 | 318583.4198
n/a | RPM650-MIN538 | n/a | Stainless steel | 7.93 | 2 | 650 | 1 | -650 | 538 | 25 | 15 | 500 | 0.04685 | 93.7 | 65.1 | 0.0705 | 0.002 | 0.0041888 | 0.033217 | 3.3217e-05 | 0.375 | 11289.3639 | 68.0678 | -68.0678 | 21.6667 | 8.9667 | 56112.5577 | 1562.856 | 0.8366 | 0.20119 | 0.73854 | 0.00082102 | 0.00060636 | 148.3163 | 88.6602 | 88660.1903 | 319.1767 | 319176.685
n/a | RPM650-MIN539 | n/a | Stainless steel | 7.93 | 2 | 650 | 1 | -650 | 539 | 25 | 15 | 500 | 0.04685 | 93.7 | 65.1 | 0.0705 | 0.002 | 0.0041888 | 0.033217 | 3.3217e-05 | 0.375 | 11289.3639 | 68.0678 | -68.0678 | 21.6667 | 8.9833 | 56112.5577 | 1562.856 | 0.8366 | 0.20119 | 0.73854 | 0.00082102 | 0.00060636 | 148.3163 | 88.825 | 88824.9862 | 319.77 | 319769.9502
n/a | RPM650-MIN540 | n/a | Stainless steel | 7.93 | 2 | 650 | 1 | -650 | 540 | 25 | 15 | 500 | 0.04685 | 93.7 | 65.1 | 0.0705 | 0.002 | 0.0041888 | 0.033217 | 3.3217e-05 | 0.375 | 11289.3639 | 68.0678 | -68.0678 | 21.6667 | 9 | 56112.5577 | 1562.856 | 0.8366 | 0.20119 | 0.73854 | 0.00082102 | 0.00060636 | 148.3163 | 88.9898 | 88989.7821 | 320.3632 | 320363.2154
n/a | RPM650-MIN541 | n/a | Stainless steel | 7.93 | 2 | 650 | 1 | -650 | 541 | 25 | 15 | 500 | 0.04685 | 93.7 | 65.1 | 0.0705 | 0.002 | 0.0041888 | 0.033217 | 3.3217e-05 | 0.375 | 11289.3639 | 68.0678 | -68.0678 | 21.6667 | 9.0167 | 56112.5577 | 1562.856 | 0.8366 | 0.20119 | 0.73854 | 0.00082102 | 0.00060636 | 148.3163 | 89.1546 | 89154.5779 | 320.9565 | 320956.4806
n/a | RPM650-MIN542 | n/a | Stainless steel | 7.93 | 2 | 650 | 1 | -650 | 542 | 25 | 15 | 500 | 0.04685 | 93.7 | 65.1 | 0.0705 | 0.002 | 0.0041888 | 0.033217 | 3.3217e-05 | 0.375 | 11289.3639 | 68.0678 | -68.0678 | 21.6667 | 9.0333 | 56112.5577 | 1562.856 | 0.8366 | 0.20119 | 0.73854 | 0.00082102 | 0.00060636 | 148.3163 | 89.3194 | 89319.3738 | 321.5497 | 321549.7458
n/a | RPM650-MIN543 | n/a | Stainless steel | 7.93 | 2 | 650 | 1 | -650 | 543 | 25 | 15 | 500 | 0.04685 | 93.7 | 65.1 | 0.0705 | 0.002 | 0.0041888 | 0.033217 | 3.3217e-05 | 0.375 | 11289.3639 | 68.0678 | -68.0678 | 21.6667 | 9.05 | 56112.5577 | 1562.856 | 0.8366 | 0.20119 | 0.73854 | 0.00082102 | 0.00060636 | 148.3163 | 89.4842 | 89484.1697 | 322.143 | 322143.011
n/a | RPM650-MIN544 | n/a | Stainless steel | 7.93 | 2 | 650 | 1 | -650 | 544 | 25 | 15 | 500 | 0.04685 | 93.7 | 65.1 | 0.0705 | 0.002 | 0.0041888 | 0.033217 | 3.3217e-05 | 0.375 | 11289.3639 | 68.0678 | -68.0678 | 21.6667 | 9.0667 | 56112.5577 | 1562.856 | 0.8366 | 0.20119 | 0.73854 | 0.00082102 | 0.00060636 | 148.3163 | 89.649 | 89648.9656 | 322.7363 | 322736.2762
n/a | RPM650-MIN545 | n/a | Stainless steel | 7.93 | 2 | 650 | 1 | -650 | 545 | 25 | 15 | 500 | 0.04685 | 93.7 | 65.1 | 0.0705 | 0.002 | 0.0041888 | 0.033217 | 3.3217e-05 | 0.375 | 11289.3639 | 68.0678 | -68.0678 | 21.6667 | 9.0833 | 56112.5577 | 1562.856 | 0.8366 | 0.20119 | 0.73854 | 0.00082102 | 0.00060636 | 148.3163 | 89.8138 | 89813.7615 | 323.3295 | 323329.5415
n/a | RPM650-MIN546 | n/a | Stainless steel | 7.93 | 2 | 650 | 1 | -650 | 546 | 25 | 15 | 500 | 0.04685 | 93.7 | 65.1 | 0.0705 | 0.002 | 0.0041888 | 0.033217 | 3.3217e-05 | 0.375 | 11289.3639 | 68.0678 | -68.0678 | 21.6667 | 9.1 | 56112.5577 | 1562.856 | 0.8366 | 0.20119 | 0.73854 | 0.00082102 | 0.00060636 | 148.3163 | 89.9786 | 89978.5574 | 323.9228 | 323922.8067
n/a | RPM650-MIN547 | n/a | Stainless steel | 7.93 | 2 | 650 | 1 | -650 | 547 | 25 | 15 | 500 | 0.04685 | 93.7 | 65.1 | 0.0705 | 0.002 | 0.0041888 | 0.033217 | 3.3217e-05 | 0.375 | 11289.3639 | 68.0678 | -68.0678 | 21.6667 | 9.1167 | 56112.5577 | 1562.856 | 0.8366 | 0.20119 | 0.73854 | 0.00082102 | 0.00060636 | 148.3163 | 90.1434 | 90143.3533 | 324.5161 | 324516.0719
n/a | RPM650-MIN548 | n/a | Stainless steel | 7.93 | 2 | 650 | 1 | -650 | 548 | 25 | 15 | 500 | 0.04685 | 93.7 | 65.1 | 0.0705 | 0.002 | 0.0041888 | 0.033217 | 3.3217e-05 | 0.375 | 11289.3639 | 68.0678 | -68.0678 | 21.6667 | 9.1333 | 56112.5577 | 1562.856 | 0.8366 | 0.20119 | 0.73854 | 0.00082102 | 0.00060636 | 148.3163 | 90.3081 | 90308.1492 | 325.1093 | 325109.3371
n/a | RPM650-MIN549 | n/a | Stainless steel | 7.93 | 2 | 650 | 1 | -650 | 549 | 25 | 15 | 500 | 0.04685 | 93.7 | 65.1 | 0.0705 | 0.002 | 0.0041888 | 0.033217 | 3.3217e-05 | 0.375 | 11289.3639 | 68.0678 | -68.0678 | 21.6667 | 9.15 | 56112.5577 | 1562.856 | 0.8366 | 0.20119 | 0.73854 | 0.00082102 | 0.00060636 | 148.3163 | 90.4729 | 90472.9451 | 325.7026 | 325702.6023
n/a | RPM650-MIN550 | n/a | Stainless steel | 7.93 | 2 | 650 | 1 | -650 | 550 | 25 | 15 | 500 | 0.04685 | 93.7 | 65.1 | 0.0705 | 0.002 | 0.0041888 | 0.033217 | 3.3217e-05 | 0.375 | 11289.3639 | 68.0678 | -68.0678 | 21.6667 | 9.1667 | 56112.5577 | 1562.856 | 0.8366 | 0.20119 | 0.73854 | 0.00082102 | 0.00060636 | 148.3163 | 90.6377 | 90637.741 | 326.2959 | 326295.8675
n/a | RPM650-MIN551 | n/a | Stainless steel | 7.93 | 2 | 650 | 1 | -650 | 551 | 25 | 15 | 500 | 0.04685 | 93.7 | 65.1 | 0.0705 | 0.002 | 0.0041888 | 0.033217 | 3.3217e-05 | 0.375 | 11289.3639 | 68.0678 | -68.0678 | 21.6667 | 9.1833 | 56112.5577 | 1562.856 | 0.8366 | 0.20119 | 0.73854 | 0.00082102 | 0.00060636 | 148.3163 | 90.8025 | 90802.5369 | 326.8891 | 326889.1327
n/a | RPM650-MIN552 | n/a | Stainless steel | 7.93 | 2 | 650 | 1 | -650 | 552 | 25 | 15 | 500 | 0.04685 | 93.7 | 65.1 | 0.0705 | 0.002 | 0.0041888 | 0.033217 | 3.3217e-05 | 0.375 | 11289.3639 | 68.0678 | -68.0678 | 21.6667 | 9.2 | 56112.5577 | 1562.856 | 0.8366 | 0.20119 | 0.73854 | 0.00082102 | 0.00060636 | 148.3163 | 90.9673 | 90967.3328 | 327.4824 | 327482.398
n/a | RPM650-MIN553 | n/a | Stainless steel | 7.93 | 2 | 650 | 1 | -650 | 553 | 25 | 15 | 500 | 0.04685 | 93.7 | 65.1 | 0.0705 | 0.002 | 0.0041888 | 0.033217 | 3.3217e-05 | 0.375 | 11289.3639 | 68.0678 | -68.0678 | 21.6667 | 9.2167 | 56112.5577 | 1562.856 | 0.8366 | 0.20119 | 0.73854 | 0.00082102 | 0.00060636 | 148.3163 | 91.1321 | 91132.1287 | 328.0757 | 328075.6632
n/a | RPM650-MIN554 | n/a | Stainless steel | 7.93 | 2 | 650 | 1 | -650 | 554 | 25 | 15 | 500 | 0.04685 | 93.7 | 65.1 | 0.0705 | 0.002 | 0.0041888 | 0.033217 | 3.3217e-05 | 0.375 | 11289.3639 | 68.0678 | -68.0678 | 21.6667 | 9.2333 | 56112.5577 | 1562.856 | 0.8366 | 0.20119 | 0.73854 | 0.00082102 | 0.00060636 | 148.3163 | 91.2969 | 91296.9246 | 328.6689 | 328668.9284
n/a | RPM650-MIN555 | n/a | Stainless steel | 7.93 | 2 | 650 | 1 | -650 | 555 | 25 | 15 | 500 | 0.04685 | 93.7 | 65.1 | 0.0705 | 0.002 | 0.0041888 | 0.033217 | 3.3217e-05 | 0.375 | 11289.3639 | 68.0678 | -68.0678 | 21.6667 | 9.25 | 56112.5577 | 1562.856 | 0.8366 | 0.20119 | 0.73854 | 0.00082102 | 0.00060636 | 148.3163 | 91.4617 | 91461.7204 | 329.2622 | 329262.1936
n/a | RPM650-MIN556 | n/a | Stainless steel | 7.93 | 2 | 650 | 1 | -650 | 556 | 25 | 15 | 500 | 0.04685 | 93.7 | 65.1 | 0.0705 | 0.002 | 0.0041888 | 0.033217 | 3.3217e-05 | 0.375 | 11289.3639 | 68.0678 | -68.0678 | 21.6667 | 9.2667 | 56112.5577 | 1562.856 | 0.8366 | 0.20119 | 0.73854 | 0.00082102 | 0.00060636 | 148.3163 | 91.6265 | 91626.5163 | 329.8555 | 329855.4588
n/a | RPM650-MIN557 | n/a | Stainless steel | 7.93 | 2 | 650 | 1 | -650 | 557 | 25 | 15 | 500 | 0.04685 | 93.7 | 65.1 | 0.0705 | 0.002 | 0.0041888 | 0.033217 | 3.3217e-05 | 0.375 | 11289.3639 | 68.0678 | -68.0678 | 21.6667 | 9.2833 | 56112.5577 | 1562.856 | 0.8366 | 0.20119 | 0.73854 | 0.00082102 | 0.00060636 | 148.3163 | 91.7913 | 91791.3122 | 330.4487 | 330448.724
n/a | RPM650-MIN558 | n/a | Stainless steel | 7.93 | 2 | 650 | 1 | -650 | 558 | 25 | 15 | 500 | 0.04685 | 93.7 | 65.1 | 0.0705 | 0.002 | 0.0041888 | 0.033217 | 3.3217e-05 | 0.375 | 11289.3639 | 68.0678 | -68.0678 | 21.6667 | 9.3 | 56112.5577 | 1562.856 | 0.8366 | 0.20119 | 0.73854 | 0.00082102 | 0.00060636 | 148.3163 | 91.9561 | 91956.1081 | 331.042 | 331041.9892
n/a | RPM650-MIN559 | n/a | Stainless steel | 7.93 | 2 | 650 | 1 | -650 | 559 | 25 | 15 | 500 | 0.04685 | 93.7 | 65.1 | 0.0705 | 0.002 | 0.0041888 | 0.033217 | 3.3217e-05 | 0.375 | 11289.3639 | 68.0678 | -68.0678 | 21.6667 | 9.3167 | 56112.5577 | 1562.856 | 0.8366 | 0.20119 | 0.73854 | 0.00082102 | 0.00060636 | 148.3163 | 92.1209 | 92120.904 | 331.6353 | 331635.2545
n/a | RPM650-MIN560 | n/a | Stainless steel | 7.93 | 2 | 650 | 1 | -650 | 560 | 25 | 15 | 500 | 0.04685 | 93.7 | 65.1 | 0.0705 | 0.002 | 0.0041888 | 0.033217 | 3.3217e-05 | 0.375 | 11289.3639 | 68.0678 | -68.0678 | 21.6667 | 9.3333 | 56112.5577 | 1562.856 | 0.8366 | 0.20119 | 0.73854 | 0.00082102 | 0.00060636 | 148.3163 | 92.2857 | 92285.6999 | 332.2285 | 332228.5197
n/a | RPM650-MIN561 | n/a | Stainless steel | 7.93 | 2 | 650 | 1 | -650 | 561 | 25 | 15 | 500 | 0.04685 | 93.7 | 65.1 | 0.0705 | 0.002 | 0.0041888 | 0.033217 | 3.3217e-05 | 0.375 | 11289.3639 | 68.0678 | -68.0678 | 21.6667 | 9.35 | 56112.5577 | 1562.856 | 0.8366 | 0.20119 | 0.73854 | 0.00082102 | 0.00060636 | 148.3163 | 92.4505 | 92450.4958 | 332.8218 | 332821.7849
n/a | RPM650-MIN562 | n/a | Stainless steel | 7.93 | 2 | 650 | 1 | -650 | 562 | 25 | 15 | 500 | 0.04685 | 93.7 | 65.1 | 0.0705 | 0.002 | 0.0041888 | 0.033217 | 3.3217e-05 | 0.375 | 11289.3639 | 68.0678 | -68.0678 | 21.6667 | 9.3667 | 56112.5577 | 1562.856 | 0.8366 | 0.20119 | 0.73854 | 0.00082102 | 0.00060636 | 148.3163 | 92.6153 | 92615.2917 | 333.4151 | 333415.0501
n/a | RPM650-MIN563 | n/a | Stainless steel | 7.93 | 2 | 650 | 1 | -650 | 563 | 25 | 15 | 500 | 0.04685 | 93.7 | 65.1 | 0.0705 | 0.002 | 0.0041888 | 0.033217 | 3.3217e-05 | 0.375 | 11289.3639 | 68.0678 | -68.0678 | 21.6667 | 9.3833 | 56112.5577 | 1562.856 | 0.8366 | 0.20119 | 0.73854 | 0.00082102 | 0.00060636 | 148.3163 | 92.7801 | 92780.0876 | 334.0083 | 334008.3153
n/a | RPM650-MIN564 | n/a | Stainless steel | 7.93 | 2 | 650 | 1 | -650 | 564 | 25 | 15 | 500 | 0.04685 | 93.7 | 65.1 | 0.0705 | 0.002 | 0.0041888 | 0.033217 | 3.3217e-05 | 0.375 | 11289.3639 | 68.0678 | -68.0678 | 21.6667 | 9.4 | 56112.5577 | 1562.856 | 0.8366 | 0.20119 | 0.73854 | 0.00082102 | 0.00060636 | 148.3163 | 92.9449 | 92944.8835 | 334.6016 | 334601.5805
n/a | RPM650-MIN565 | n/a | Stainless steel | 7.93 | 2 | 650 | 1 | -650 | 565 | 25 | 15 | 500 | 0.04685 | 93.7 | 65.1 | 0.0705 | 0.002 | 0.0041888 | 0.033217 | 3.3217e-05 | 0.375 | 11289.3639 | 68.0678 | -68.0678 | 21.6667 | 9.4167 | 56112.5577 | 1562.856 | 0.8366 | 0.20119 | 0.73854 | 0.00082102 | 0.00060636 | 148.3163 | 93.1097 | 93109.6794 | 335.1948 | 335194.8457
n/a | RPM650-MIN566 | n/a | Stainless steel | 7.93 | 2 | 650 | 1 | -650 | 566 | 25 | 15 | 500 | 0.04685 | 93.7 | 65.1 | 0.0705 | 0.002 | 0.0041888 | 0.033217 | 3.3217e-05 | 0.375 | 11289.3639 | 68.0678 | -68.0678 | 21.6667 | 9.4333 | 56112.5577 | 1562.856 | 0.8366 | 0.20119 | 0.73854 | 0.00082102 | 0.00060636 | 148.3163 | 93.2745 | 93274.4753 | 335.7881 | 335788.1109
n/a | RPM650-MIN567 | n/a | Stainless steel | 7.93 | 2 | 650 | 1 | -650 | 567 | 25 | 15 | 500 | 0.04685 | 93.7 | 65.1 | 0.0705 | 0.002 | 0.0041888 | 0.033217 | 3.3217e-05 | 0.375 | 11289.3639 | 68.0678 | -68.0678 | 21.6667 | 9.45 | 56112.5577 | 1562.856 | 0.8366 | 0.20119 | 0.73854 | 0.00082102 | 0.00060636 | 148.3163 | 93.4393 | 93439.2712 | 336.3814 | 336381.3762
n/a | RPM650-MIN568 | n/a | Stainless steel | 7.93 | 2 | 650 | 1 | -650 | 568 | 25 | 15 | 500 | 0.04685 | 93.7 | 65.1 | 0.0705 | 0.002 | 0.0041888 | 0.033217 | 3.3217e-05 | 0.375 | 11289.3639 | 68.0678 | -68.0678 | 21.6667 | 9.4667 | 56112.5577 | 1562.856 | 0.8366 | 0.20119 | 0.73854 | 0.00082102 | 0.00060636 | 148.3163 | 93.6041 | 93604.067 | 336.9746 | 336974.6414
n/a | RPM650-MIN569 | n/a | Stainless steel | 7.93 | 2 | 650 | 1 | -650 | 569 | 25 | 15 | 500 | 0.04685 | 93.7 | 65.1 | 0.0705 | 0.002 | 0.0041888 | 0.033217 | 3.3217e-05 | 0.375 | 11289.3639 | 68.0678 | -68.0678 | 21.6667 | 9.4833 | 56112.5577 | 1562.856 | 0.8366 | 0.20119 | 0.73854 | 0.00082102 | 0.00060636 | 148.3163 | 93.7689 | 93768.8629 | 337.5679 | 337567.9066
n/a | RPM650-MIN570 | n/a | Stainless steel | 7.93 | 2 | 650 | 1 | -650 | 570 | 25 | 15 | 500 | 0.04685 | 93.7 | 65.1 | 0.0705 | 0.002 | 0.0041888 | 0.033217 | 3.3217e-05 | 0.375 | 11289.3639 | 68.0678 | -68.0678 | 21.6667 | 9.5 | 56112.5577 | 1562.856 | 0.8366 | 0.20119 | 0.73854 | 0.00082102 | 0.00060636 | 148.3163 | 93.9337 | 93933.6588 | 338.1612 | 338161.1718
n/a | RPM650-MIN571 | n/a | Stainless steel | 7.93 | 2 | 650 | 1 | -650 | 571 | 25 | 15 | 500 | 0.04685 | 93.7 | 65.1 | 0.0705 | 0.002 | 0.0041888 | 0.033217 | 3.3217e-05 | 0.375 | 11289.3639 | 68.0678 | -68.0678 | 21.6667 | 9.5167 | 56112.5577 | 1562.856 | 0.8366 | 0.20119 | 0.73854 | 0.00082102 | 0.00060636 | 148.3163 | 94.0985 | 94098.4547 | 338.7544 | 338754.437
n/a | RPM650-MIN572 | n/a | Stainless steel | 7.93 | 2 | 650 | 1 | -650 | 572 | 25 | 15 | 500 | 0.04685 | 93.7 | 65.1 | 0.0705 | 0.002 | 0.0041888 | 0.033217 | 3.3217e-05 | 0.375 | 11289.3639 | 68.0678 | -68.0678 | 21.6667 | 9.5333 | 56112.5577 | 1562.856 | 0.8366 | 0.20119 | 0.73854 | 0.00082102 | 0.00060636 | 148.3163 | 94.2633 | 94263.2506 | 339.3477 | 339347.7022
n/a | RPM650-MIN573 | n/a | Stainless steel | 7.93 | 2 | 650 | 1 | -650 | 573 | 25 | 15 | 500 | 0.04685 | 93.7 | 65.1 | 0.0705 | 0.002 | 0.0041888 | 0.033217 | 3.3217e-05 | 0.375 | 11289.3639 | 68.0678 | -68.0678 | 21.6667 | 9.55 | 56112.5577 | 1562.856 | 0.8366 | 0.20119 | 0.73854 | 0.00082102 | 0.00060636 | 148.3163 | 94.428 | 94428.0465 | 339.941 | 339940.9674
n/a | RPM650-MIN574 | n/a | Stainless steel | 7.93 | 2 | 650 | 1 | -650 | 574 | 25 | 15 | 500 | 0.04685 | 93.7 | 65.1 | 0.0705 | 0.002 | 0.0041888 | 0.033217 | 3.3217e-05 | 0.375 | 11289.3639 | 68.0678 | -68.0678 | 21.6667 | 9.5667 | 56112.5577 | 1562.856 | 0.8366 | 0.20119 | 0.73854 | 0.00082102 | 0.00060636 | 148.3163 | 94.5928 | 94592.8424 | 340.5342 | 340534.2327
n/a | RPM650-MIN575 | n/a | Stainless steel | 7.93 | 2 | 650 | 1 | -650 | 575 | 25 | 15 | 500 | 0.04685 | 93.7 | 65.1 | 0.0705 | 0.002 | 0.0041888 | 0.033217 | 3.3217e-05 | 0.375 | 11289.3639 | 68.0678 | -68.0678 | 21.6667 | 9.5833 | 56112.5577 | 1562.856 | 0.8366 | 0.20119 | 0.73854 | 0.00082102 | 0.00060636 | 148.3163 | 94.7576 | 94757.6383 | 341.1275 | 341127.4979
n/a | RPM650-MIN576 | n/a | Stainless steel | 7.93 | 2 | 650 | 1 | -650 | 576 | 25 | 15 | 500 | 0.04685 | 93.7 | 65.1 | 0.0705 | 0.002 | 0.0041888 | 0.033217 | 3.3217e-05 | 0.375 | 11289.3639 | 68.0678 | -68.0678 | 21.6667 | 9.6 | 56112.5577 | 1562.856 | 0.8366 | 0.20119 | 0.73854 | 0.00082102 | 0.00060636 | 148.3163 | 94.9224 | 94922.4342 | 341.7208 | 341720.7631
n/a | RPM650-MIN577 | n/a | Stainless steel | 7.93 | 2 | 650 | 1 | -650 | 577 | 25 | 15 | 500 | 0.04685 | 93.7 | 65.1 | 0.0705 | 0.002 | 0.0041888 | 0.033217 | 3.3217e-05 | 0.375 | 11289.3639 | 68.0678 | -68.0678 | 21.6667 | 9.6167 | 56112.5577 | 1562.856 | 0.8366 | 0.20119 | 0.73854 | 0.00082102 | 0.00060636 | 148.3163 | 95.0872 | 95087.2301 | 342.314 | 342314.0283
n/a | RPM650-MIN578 | n/a | Stainless steel | 7.93 | 2 | 650 | 1 | -650 | 578 | 25 | 15 | 500 | 0.04685 | 93.7 | 65.1 | 0.0705 | 0.002 | 0.0041888 | 0.033217 | 3.3217e-05 | 0.375 | 11289.3639 | 68.0678 | -68.0678 | 21.6667 | 9.6333 | 56112.5577 | 1562.856 | 0.8366 | 0.20119 | 0.73854 | 0.00082102 | 0.00060636 | 148.3163 | 95.252 | 95252.026 | 342.9073 | 342907.2935
n/a | RPM650-MIN579 | n/a | Stainless steel | 7.93 | 2 | 650 | 1 | -650 | 579 | 25 | 15 | 500 | 0.04685 | 93.7 | 65.1 | 0.0705 | 0.002 | 0.0041888 | 0.033217 | 3.3217e-05 | 0.375 | 11289.3639 | 68.0678 | -68.0678 | 21.6667 | 9.65 | 56112.5577 | 1562.856 | 0.8366 | 0.20119 | 0.73854 | 0.00082102 | 0.00060636 | 148.3163 | 95.4168 | 95416.8219 | 343.5006 | 343500.5587
n/a | RPM650-MIN580 | n/a | Stainless steel | 7.93 | 2 | 650 | 1 | -650 | 580 | 25 | 15 | 500 | 0.04685 | 93.7 | 65.1 | 0.0705 | 0.002 | 0.0041888 | 0.033217 | 3.3217e-05 | 0.375 | 11289.3639 | 68.0678 | -68.0678 | 21.6667 | 9.6667 | 56112.5577 | 1562.856 | 0.8366 | 0.20119 | 0.73854 | 0.00082102 | 0.00060636 | 148.3163 | 95.5816 | 95581.6178 | 344.0938 | 344093.8239
n/a | RPM650-MIN581 | n/a | Stainless steel | 7.93 | 2 | 650 | 1 | -650 | 581 | 25 | 15 | 500 | 0.04685 | 93.7 | 65.1 | 0.0705 | 0.002 | 0.0041888 | 0.033217 | 3.3217e-05 | 0.375 | 11289.3639 | 68.0678 | -68.0678 | 21.6667 | 9.6833 | 56112.5577 | 1562.856 | 0.8366 | 0.20119 | 0.73854 | 0.00082102 | 0.00060636 | 148.3163 | 95.7464 | 95746.4137 | 344.6871 | 344687.0892
n/a | RPM650-MIN582 | n/a | Stainless steel | 7.93 | 2 | 650 | 1 | -650 | 582 | 25 | 15 | 500 | 0.04685 | 93.7 | 65.1 | 0.0705 | 0.002 | 0.0041888 | 0.033217 | 3.3217e-05 | 0.375 | 11289.3639 | 68.0678 | -68.0678 | 21.6667 | 9.7 | 56112.5577 | 1562.856 | 0.8366 | 0.20119 | 0.73854 | 0.00082102 | 0.00060636 | 148.3163 | 95.9112 | 95911.2095 | 345.2804 | 345280.3544
n/a | RPM650-MIN583 | n/a | Stainless steel | 7.93 | 2 | 650 | 1 | -650 | 583 | 25 | 15 | 500 | 0.04685 | 93.7 | 65.1 | 0.0705 | 0.002 | 0.0041888 | 0.033217 | 3.3217e-05 | 0.375 | 11289.3639 | 68.0678 | -68.0678 | 21.6667 | 9.7167 | 56112.5577 | 1562.856 | 0.8366 | 0.20119 | 0.73854 | 0.00082102 | 0.00060636 | 148.3163 | 96.076 | 96076.0054 | 345.8736 | 345873.6196
n/a | RPM650-MIN584 | n/a | Stainless steel | 7.93 | 2 | 650 | 1 | -650 | 584 | 25 | 15 | 500 | 0.04685 | 93.7 | 65.1 | 0.0705 | 0.002 | 0.0041888 | 0.033217 | 3.3217e-05 | 0.375 | 11289.3639 | 68.0678 | -68.0678 | 21.6667 | 9.7333 | 56112.5577 | 1562.856 | 0.8366 | 0.20119 | 0.73854 | 0.00082102 | 0.00060636 | 148.3163 | 96.2408 | 96240.8013 | 346.4669 | 346466.8848
n/a | RPM650-MIN585 | n/a | Stainless steel | 7.93 | 2 | 650 | 1 | -650 | 585 | 25 | 15 | 500 | 0.04685 | 93.7 | 65.1 | 0.0705 | 0.002 | 0.0041888 | 0.033217 | 3.3217e-05 | 0.375 | 11289.3639 | 68.0678 | -68.0678 | 21.6667 | 9.75 | 56112.5577 | 1562.856 | 0.8366 | 0.20119 | 0.73854 | 0.00082102 | 0.00060636 | 148.3163 | 96.4056 | 96405.5972 | 347.0602 | 347060.15
n/a | RPM650-MIN586 | n/a | Stainless steel | 7.93 | 2 | 650 | 1 | -650 | 586 | 25 | 15 | 500 | 0.04685 | 93.7 | 65.1 | 0.0705 | 0.002 | 0.0041888 | 0.033217 | 3.3217e-05 | 0.375 | 11289.3639 | 68.0678 | -68.0678 | 21.6667 | 9.7667 | 56112.5577 | 1562.856 | 0.8366 | 0.20119 | 0.73854 | 0.00082102 | 0.00060636 | 148.3163 | 96.5704 | 96570.3931 | 347.6534 | 347653.4152
n/a | RPM650-MIN587 | n/a | Stainless steel | 7.93 | 2 | 650 | 1 | -650 | 587 | 25 | 15 | 500 | 0.04685 | 93.7 | 65.1 | 0.0705 | 0.002 | 0.0041888 | 0.033217 | 3.3217e-05 | 0.375 | 11289.3639 | 68.0678 | -68.0678 | 21.6667 | 9.7833 | 56112.5577 | 1562.856 | 0.8366 | 0.20119 | 0.73854 | 0.00082102 | 0.00060636 | 148.3163 | 96.7352 | 96735.189 | 348.2467 | 348246.6804
n/a | RPM650-MIN588 | n/a | Stainless steel | 7.93 | 2 | 650 | 1 | -650 | 588 | 25 | 15 | 500 | 0.04685 | 93.7 | 65.1 | 0.0705 | 0.002 | 0.0041888 | 0.033217 | 3.3217e-05 | 0.375 | 11289.3639 | 68.0678 | -68.0678 | 21.6667 | 9.8 | 56112.5577 | 1562.856 | 0.8366 | 0.20119 | 0.73854 | 0.00082102 | 0.00060636 | 148.3163 | 96.9 | 96899.9849 | 348.8399 | 348839.9456
n/a | RPM650-MIN589 | n/a | Stainless steel | 7.93 | 2 | 650 | 1 | -650 | 589 | 25 | 15 | 500 | 0.04685 | 93.7 | 65.1 | 0.0705 | 0.002 | 0.0041888 | 0.033217 | 3.3217e-05 | 0.375 | 11289.3639 | 68.0678 | -68.0678 | 21.6667 | 9.8167 | 56112.5577 | 1562.856 | 0.8366 | 0.20119 | 0.73854 | 0.00082102 | 0.00060636 | 148.3163 | 97.0648 | 97064.7808 | 349.4332 | 349433.2109
n/a | RPM650-MIN590 | n/a | Stainless steel | 7.93 | 2 | 650 | 1 | -650 | 590 | 25 | 15 | 500 | 0.04685 | 93.7 | 65.1 | 0.0705 | 0.002 | 0.0041888 | 0.033217 | 3.3217e-05 | 0.375 | 11289.3639 | 68.0678 | -68.0678 | 21.6667 | 9.8333 | 56112.5577 | 1562.856 | 0.8366 | 0.20119 | 0.73854 | 0.00082102 | 0.00060636 | 148.3163 | 97.2296 | 97229.5767 | 350.0265 | 350026.4761
n/a | RPM650-MIN591 | n/a | Stainless steel | 7.93 | 2 | 650 | 1 | -650 | 591 | 25 | 15 | 500 | 0.04685 | 93.7 | 65.1 | 0.0705 | 0.002 | 0.0041888 | 0.033217 | 3.3217e-05 | 0.375 | 11289.3639 | 68.0678 | -68.0678 | 21.6667 | 9.85 | 56112.5577 | 1562.856 | 0.8366 | 0.20119 | 0.73854 | 0.00082102 | 0.00060636 | 148.3163 | 97.3944 | 97394.3726 | 350.6197 | 350619.7413
n/a | RPM650-MIN592 | n/a | Stainless steel | 7.93 | 2 | 650 | 1 | -650 | 592 | 25 | 15 | 500 | 0.04685 | 93.7 | 65.1 | 0.0705 | 0.002 | 0.0041888 | 0.033217 | 3.3217e-05 | 0.375 | 11289.3639 | 68.0678 | -68.0678 | 21.6667 | 9.8667 | 56112.5577 | 1562.856 | 0.8366 | 0.20119 | 0.73854 | 0.00082102 | 0.00060636 | 148.3163 | 97.5592 | 97559.1685 | 351.213 | 351213.0065
n/a | RPM650-MIN593 | n/a | Stainless steel | 7.93 | 2 | 650 | 1 | -650 | 593 | 25 | 15 | 500 | 0.04685 | 93.7 | 65.1 | 0.0705 | 0.002 | 0.0041888 | 0.033217 | 3.3217e-05 | 0.375 | 11289.3639 | 68.0678 | -68.0678 | 21.6667 | 9.8833 | 56112.5577 | 1562.856 | 0.8366 | 0.20119 | 0.73854 | 0.00082102 | 0.00060636 | 148.3163 | 97.724 | 97723.9644 | 351.8063 | 351806.2717
n/a | RPM650-MIN594 | n/a | Stainless steel | 7.93 | 2 | 650 | 1 | -650 | 594 | 25 | 15 | 500 | 0.04685 | 93.7 | 65.1 | 0.0705 | 0.002 | 0.0041888 | 0.033217 | 3.3217e-05 | 0.375 | 11289.3639 | 68.0678 | -68.0678 | 21.6667 | 9.9 | 56112.5577 | 1562.856 | 0.8366 | 0.20119 | 0.73854 | 0.00082102 | 0.00060636 | 148.3163 | 97.8888 | 97888.7603 | 352.3995 | 352399.5369
n/a | RPM650-MIN595 | n/a | Stainless steel | 7.93 | 2 | 650 | 1 | -650 | 595 | 25 | 15 | 500 | 0.04685 | 93.7 | 65.1 | 0.0705 | 0.002 | 0.0041888 | 0.033217 | 3.3217e-05 | 0.375 | 11289.3639 | 68.0678 | -68.0678 | 21.6667 | 9.9167 | 56112.5577 | 1562.856 | 0.8366 | 0.20119 | 0.73854 | 0.00082102 | 0.00060636 | 148.3163 | 98.0536 | 98053.5562 | 352.9928 | 352992.8021
n/a | RPM650-MIN596 | n/a | Stainless steel | 7.93 | 2 | 650 | 1 | -650 | 596 | 25 | 15 | 500 | 0.04685 | 93.7 | 65.1 | 0.0705 | 0.002 | 0.0041888 | 0.033217 | 3.3217e-05 | 0.375 | 11289.3639 | 68.0678 | -68.0678 | 21.6667 | 9.9333 | 56112.5577 | 1562.856 | 0.8366 | 0.20119 | 0.73854 | 0.00082102 | 0.00060636 | 148.3163 | 98.2184 | 98218.352 | 353.5861 | 353586.0674
n/a | RPM650-MIN597 | n/a | Stainless steel | 7.93 | 2 | 650 | 1 | -650 | 597 | 25 | 15 | 500 | 0.04685 | 93.7 | 65.1 | 0.0705 | 0.002 | 0.0041888 | 0.033217 | 3.3217e-05 | 0.375 | 11289.3639 | 68.0678 | -68.0678 | 21.6667 | 9.95 | 56112.5577 | 1562.856 | 0.8366 | 0.20119 | 0.73854 | 0.00082102 | 0.00060636 | 148.3163 | 98.3831 | 98383.1479 | 354.1793 | 354179.3326
n/a | RPM650-MIN598 | n/a | Stainless steel | 7.93 | 2 | 650 | 1 | -650 | 598 | 25 | 15 | 500 | 0.04685 | 93.7 | 65.1 | 0.0705 | 0.002 | 0.0041888 | 0.033217 | 3.3217e-05 | 0.375 | 11289.3639 | 68.0678 | -68.0678 | 21.6667 | 9.9667 | 56112.5577 | 1562.856 | 0.8366 | 0.20119 | 0.73854 | 0.00082102 | 0.00060636 | 148.3163 | 98.5479 | 98547.9438 | 354.7726 | 354772.5978
n/a | RPM650-MIN599 | n/a | Stainless steel | 7.93 | 2 | 650 | 1 | -650 | 599 | 25 | 15 | 500 | 0.04685 | 93.7 | 65.1 | 0.0705 | 0.002 | 0.0041888 | 0.033217 | 3.3217e-05 | 0.375 | 11289.3639 | 68.0678 | -68.0678 | 21.6667 | 9.9833 | 56112.5577 | 1562.856 | 0.8366 | 0.20119 | 0.73854 | 0.00082102 | 0.00060636 | 148.3163 | 98.7127 | 98712.7397 | 355.3659 | 355365.863
n/a | RPM650-MIN600 | n/a | Stainless steel | 7.93 | 2 | 650 | 1 | -650 | 600 | 25 | 15 | 500 | 0.04685 | 93.7 | 65.1 | 0.0705 | 0.002 | 0.0041888 | 0.033217 | 3.3217e-05 | 0.375 | 11289.3639 | 68.0678 | -68.0678 | 21.6667 | 10 | 56112.5577 | 1562.856 | 0.8366 | 0.20119 | 0.73854 | 0.00082102 | 0.00060636 | 148.3163 | 98.8775 | 98877.5356 | 355.9591 | 355959.1282
n/a | RPM650-MIN601 | n/a | Stainless steel | 7.93 | 2 | 650 | 1 | -650 | 601 | 25 | 15 | 500 | 0.04685 | 93.7 | 65.1 | 0.0705 | 0.002 | 0.0041888 | 0.033217 | 3.3217e-05 | 0.375 | 11289.3639 | 68.0678 | -68.0678 | 21.6667 | 10.0167 | 56112.5577 | 1562.856 | 0.8366 | 0.20119 | 0.73854 | 0.00082102 | 0.00060636 | 148.3163 | 99.0423 | 99042.3315 | 356.5524 | 356552.3934
n/a | RPM650-MIN602 | n/a | Stainless steel | 7.93 | 2 | 650 | 1 | -650 | 602 | 25 | 15 | 500 | 0.04685 | 93.7 | 65.1 | 0.0705 | 0.002 | 0.0041888 | 0.033217 | 3.3217e-05 | 0.375 | 11289.3639 | 68.0678 | -68.0678 | 21.6667 | 10.0333 | 56112.5577 | 1562.856 | 0.8366 | 0.20119 | 0.73854 | 0.00082102 | 0.00060636 | 148.3163 | 99.2071 | 99207.1274 | 357.1457 | 357145.6586
n/a | RPM650-MIN603 | n/a | Stainless steel | 7.93 | 2 | 650 | 1 | -650 | 603 | 25 | 15 | 500 | 0.04685 | 93.7 | 65.1 | 0.0705 | 0.002 | 0.0041888 | 0.033217 | 3.3217e-05 | 0.375 | 11289.3639 | 68.0678 | -68.0678 | 21.6667 | 10.05 | 56112.5577 | 1562.856 | 0.8366 | 0.20119 | 0.73854 | 0.00082102 | 0.00060636 | 148.3163 | 99.3719 | 99371.9233 | 357.7389 | 357738.9239
n/a | RPM650-MIN604 | n/a | Stainless steel | 7.93 | 2 | 650 | 1 | -650 | 604 | 25 | 15 | 500 | 0.04685 | 93.7 | 65.1 | 0.0705 | 0.002 | 0.0041888 | 0.033217 | 3.3217e-05 | 0.375 | 11289.3639 | 68.0678 | -68.0678 | 21.6667 | 10.0667 | 56112.5577 | 1562.856 | 0.8366 | 0.20119 | 0.73854 | 0.00082102 | 0.00060636 | 148.3163 | 99.5367 | 99536.7192 | 358.3322 | 358332.1891
n/a | RPM650-MIN605 | n/a | Stainless steel | 7.93 | 2 | 650 | 1 | -650 | 605 | 25 | 15 | 500 | 0.04685 | 93.7 | 65.1 | 0.0705 | 0.002 | 0.0041888 | 0.033217 | 3.3217e-05 | 0.375 | 11289.3639 | 68.0678 | -68.0678 | 21.6667 | 10.0833 | 56112.5577 | 1562.856 | 0.8366 | 0.20119 | 0.73854 | 0.00082102 | 0.00060636 | 148.3163 | 99.7015 | 99701.5151 | 358.9255 | 358925.4543
n/a | RPM650-MIN606 | n/a | Stainless steel | 7.93 | 2 | 650 | 1 | -650 | 606 | 25 | 15 | 500 | 0.04685 | 93.7 | 65.1 | 0.0705 | 0.002 | 0.0041888 | 0.033217 | 3.3217e-05 | 0.375 | 11289.3639 | 68.0678 | -68.0678 | 21.6667 | 10.1 | 56112.5577 | 1562.856 | 0.8366 | 0.20119 | 0.73854 | 0.00082102 | 0.00060636 | 148.3163 | 99.8663 | 99866.311 | 359.5187 | 359518.7195
n/a | RPM650-MIN607 | n/a | Stainless steel | 7.93 | 2 | 650 | 1 | -650 | 607 | 25 | 15 | 500 | 0.04685 | 93.7 | 65.1 | 0.0705 | 0.002 | 0.0041888 | 0.033217 | 3.3217e-05 | 0.375 | 11289.3639 | 68.0678 | -68.0678 | 21.6667 | 10.1167 | 56112.5577 | 1562.856 | 0.8366 | 0.20119 | 0.73854 | 0.00082102 | 0.00060636 | 148.3163 | 100.0311 | 100031.1069 | 360.112 | 360111.9847
n/a | RPM650-MIN608 | n/a | Stainless steel | 7.93 | 2 | 650 | 1 | -650 | 608 | 25 | 15 | 500 | 0.04685 | 93.7 | 65.1 | 0.0705 | 0.002 | 0.0041888 | 0.033217 | 3.3217e-05 | 0.375 | 11289.3639 | 68.0678 | -68.0678 | 21.6667 | 10.1333 | 56112.5577 | 1562.856 | 0.8366 | 0.20119 | 0.73854 | 0.00082102 | 0.00060636 | 148.3163 | 100.1959 | 100195.9028 | 360.7052 | 360705.2499
n/a | RPM650-MIN609 | n/a | Stainless steel | 7.93 | 2 | 650 | 1 | -650 | 609 | 25 | 15 | 500 | 0.04685 | 93.7 | 65.1 | 0.0705 | 0.002 | 0.0041888 | 0.033217 | 3.3217e-05 | 0.375 | 11289.3639 | 68.0678 | -68.0678 | 21.6667 | 10.15 | 56112.5577 | 1562.856 | 0.8366 | 0.20119 | 0.73854 | 0.00082102 | 0.00060636 | 148.3163 | 100.3607 | 100360.6986 | 361.2985 | 361298.5151
n/a | RPM650-MIN610 | n/a | Stainless steel | 7.93 | 2 | 650 | 1 | -650 | 610 | 25 | 15 | 500 | 0.04685 | 93.7 | 65.1 | 0.0705 | 0.002 | 0.0041888 | 0.033217 | 3.3217e-05 | 0.375 | 11289.3639 | 68.0678 | -68.0678 | 21.6667 | 10.1667 | 56112.5577 | 1562.856 | 0.8366 | 0.20119 | 0.73854 | 0.00082102 | 0.00060636 | 148.3163 | 100.5255 | 100525.4945 | 361.8918 | 361891.7804
n/a | RPM650-MIN611 | n/a | Stainless steel | 7.93 | 2 | 650 | 1 | -650 | 611 | 25 | 15 | 500 | 0.04685 | 93.7 | 65.1 | 0.0705 | 0.002 | 0.0041888 | 0.033217 | 3.3217e-05 | 0.375 | 11289.3639 | 68.0678 | -68.0678 | 21.6667 | 10.1833 | 56112.5577 | 1562.856 | 0.8366 | 0.20119 | 0.73854 | 0.00082102 | 0.00060636 | 148.3163 | 100.6903 | 100690.2904 | 362.485 | 362485.0456
n/a | RPM650-MIN612 | n/a | Stainless steel | 7.93 | 2 | 650 | 1 | -650 | 612 | 25 | 15 | 500 | 0.04685 | 93.7 | 65.1 | 0.0705 | 0.002 | 0.0041888 | 0.033217 | 3.3217e-05 | 0.375 | 11289.3639 | 68.0678 | -68.0678 | 21.6667 | 10.2 | 56112.5577 | 1562.856 | 0.8366 | 0.20119 | 0.73854 | 0.00082102 | 0.00060636 | 148.3163 | 100.8551 | 100855.0863 | 363.0783 | 363078.3108
n/a | RPM650-MIN613 | n/a | Stainless steel | 7.93 | 2 | 650 | 1 | -650 | 613 | 25 | 15 | 500 | 0.04685 | 93.7 | 65.1 | 0.0705 | 0.002 | 0.0041888 | 0.033217 | 3.3217e-05 | 0.375 | 11289.3639 | 68.0678 | -68.0678 | 21.6667 | 10.2167 | 56112.5577 | 1562.856 | 0.8366 | 0.20119 | 0.73854 | 0.00082102 | 0.00060636 | 148.3163 | 101.0199 | 101019.8822 | 363.6716 | 363671.576
n/a | RPM650-MIN614 | n/a | Stainless steel | 7.93 | 2 | 650 | 1 | -650 | 614 | 25 | 15 | 500 | 0.04685 | 93.7 | 65.1 | 0.0705 | 0.002 | 0.0041888 | 0.033217 | 3.3217e-05 | 0.375 | 11289.3639 | 68.0678 | -68.0678 | 21.6667 | 10.2333 | 56112.5577 | 1562.856 | 0.8366 | 0.20119 | 0.73854 | 0.00082102 | 0.00060636 | 148.3163 | 101.1847 | 101184.6781 | 364.2648 | 364264.8412
n/a | RPM650-MIN615 | n/a | Stainless steel | 7.93 | 2 | 650 | 1 | -650 | 615 | 25 | 15 | 500 | 0.04685 | 93.7 | 65.1 | 0.0705 | 0.002 | 0.0041888 | 0.033217 | 3.3217e-05 | 0.375 | 11289.3639 | 68.0678 | -68.0678 | 21.6667 | 10.25 | 56112.5577 | 1562.856 | 0.8366 | 0.20119 | 0.73854 | 0.00082102 | 0.00060636 | 148.3163 | 101.3495 | 101349.474 | 364.8581 | 364858.1064
n/a | RPM650-MIN616 | n/a | Stainless steel | 7.93 | 2 | 650 | 1 | -650 | 616 | 25 | 15 | 500 | 0.04685 | 93.7 | 65.1 | 0.0705 | 0.002 | 0.0041888 | 0.033217 | 3.3217e-05 | 0.375 | 11289.3639 | 68.0678 | -68.0678 | 21.6667 | 10.2667 | 56112.5577 | 1562.856 | 0.8366 | 0.20119 | 0.73854 | 0.00082102 | 0.00060636 | 148.3163 | 101.5143 | 101514.2699 | 365.4514 | 365451.3716
n/a | RPM650-MIN617 | n/a | Stainless steel | 7.93 | 2 | 650 | 1 | -650 | 617 | 25 | 15 | 500 | 0.04685 | 93.7 | 65.1 | 0.0705 | 0.002 | 0.0041888 | 0.033217 | 3.3217e-05 | 0.375 | 11289.3639 | 68.0678 | -68.0678 | 21.6667 | 10.2833 | 56112.5577 | 1562.856 | 0.8366 | 0.20119 | 0.73854 | 0.00082102 | 0.00060636 | 148.3163 | 101.6791 | 101679.0658 | 366.0446 | 366044.6368
n/a | RPM650-MIN618 | n/a | Stainless steel | 7.93 | 2 | 650 | 1 | -650 | 618 | 25 | 15 | 500 | 0.04685 | 93.7 | 65.1 | 0.0705 | 0.002 | 0.0041888 | 0.033217 | 3.3217e-05 | 0.375 | 11289.3639 | 68.0678 | -68.0678 | 21.6667 | 10.3 | 56112.5577 | 1562.856 | 0.8366 | 0.20119 | 0.73854 | 0.00082102 | 0.00060636 | 148.3163 | 101.8439 | 101843.8617 | 366.6379 | 366637.9021
n/a | RPM650-MIN619 | n/a | Stainless steel | 7.93 | 2 | 650 | 1 | -650 | 619 | 25 | 15 | 500 | 0.04685 | 93.7 | 65.1 | 0.0705 | 0.002 | 0.0041888 | 0.033217 | 3.3217e-05 | 0.375 | 11289.3639 | 68.0678 | -68.0678 | 21.6667 | 10.3167 | 56112.5577 | 1562.856 | 0.8366 | 0.20119 | 0.73854 | 0.00082102 | 0.00060636 | 148.3163 | 102.0087 | 102008.6576 | 367.2312 | 367231.1673
n/a | RPM650-MIN620 | n/a | Stainless steel | 7.93 | 2 | 650 | 1 | -650 | 620 | 25 | 15 | 500 | 0.04685 | 93.7 | 65.1 | 0.0705 | 0.002 | 0.0041888 | 0.033217 | 3.3217e-05 | 0.375 | 11289.3639 | 68.0678 | -68.0678 | 21.6667 | 10.3333 | 56112.5577 | 1562.856 | 0.8366 | 0.20119 | 0.73854 | 0.00082102 | 0.00060636 | 148.3163 | 102.1735 | 102173.4535 | 367.8244 | 367824.4325
n/a | RPM650-MIN621 | n/a | Stainless steel | 7.93 | 2 | 650 | 1 | -650 | 621 | 25 | 15 | 500 | 0.04685 | 93.7 | 65.1 | 0.0705 | 0.002 | 0.0041888 | 0.033217 | 3.3217e-05 | 0.375 | 11289.3639 | 68.0678 | -68.0678 | 21.6667 | 10.35 | 56112.5577 | 1562.856 | 0.8366 | 0.20119 | 0.73854 | 0.00082102 | 0.00060636 | 148.3163 | 102.3382 | 102338.2494 | 368.4177 | 368417.6977
n/a | RPM650-MIN622 | n/a | Stainless steel | 7.93 | 2 | 650 | 1 | -650 | 622 | 25 | 15 | 500 | 0.04685 | 93.7 | 65.1 | 0.0705 | 0.002 | 0.0041888 | 0.033217 | 3.3217e-05 | 0.375 | 11289.3639 | 68.0678 | -68.0678 | 21.6667 | 10.3667 | 56112.5577 | 1562.856 | 0.8366 | 0.20119 | 0.73854 | 0.00082102 | 0.00060636 | 148.3163 | 102.503 | 102503.0453 | 369.011 | 369010.9629
n/a | RPM650-MIN623 | n/a | Stainless steel | 7.93 | 2 | 650 | 1 | -650 | 623 | 25 | 15 | 500 | 0.04685 | 93.7 | 65.1 | 0.0705 | 0.002 | 0.0041888 | 0.033217 | 3.3217e-05 | 0.375 | 11289.3639 | 68.0678 | -68.0678 | 21.6667 | 10.3833 | 56112.5577 | 1562.856 | 0.8366 | 0.20119 | 0.73854 | 0.00082102 | 0.00060636 | 148.3163 | 102.6678 | 102667.8411 | 369.6042 | 369604.2281
n/a | RPM650-MIN624 | n/a | Stainless steel | 7.93 | 2 | 650 | 1 | -650 | 624 | 25 | 15 | 500 | 0.04685 | 93.7 | 65.1 | 0.0705 | 0.002 | 0.0041888 | 0.033217 | 3.3217e-05 | 0.375 | 11289.3639 | 68.0678 | -68.0678 | 21.6667 | 10.4 | 56112.5577 | 1562.856 | 0.8366 | 0.20119 | 0.73854 | 0.00082102 | 0.00060636 | 148.3163 | 102.8326 | 102832.637 | 370.1975 | 370197.4933
n/a | RPM650-MIN625 | n/a | Stainless steel | 7.93 | 2 | 650 | 1 | -650 | 625 | 25 | 15 | 500 | 0.04685 | 93.7 | 65.1 | 0.0705 | 0.002 | 0.0041888 | 0.033217 | 3.3217e-05 | 0.375 | 11289.3639 | 68.0678 | -68.0678 | 21.6667 | 10.4167 | 56112.5577 | 1562.856 | 0.8366 | 0.20119 | 0.73854 | 0.00082102 | 0.00060636 | 148.3163 | 102.9974 | 102997.4329 | 370.7908 | 370790.7586
n/a | RPM650-MIN626 | n/a | Stainless steel | 7.93 | 2 | 650 | 1 | -650 | 626 | 25 | 15 | 500 | 0.04685 | 93.7 | 65.1 | 0.0705 | 0.002 | 0.0041888 | 0.033217 | 3.3217e-05 | 0.375 | 11289.3639 | 68.0678 | -68.0678 | 21.6667 | 10.4333 | 56112.5577 | 1562.856 | 0.8366 | 0.20119 | 0.73854 | 0.00082102 | 0.00060636 | 148.3163 | 103.1622 | 103162.2288 | 371.384 | 371384.0238
n/a | RPM650-MIN627 | n/a | Stainless steel | 7.93 | 2 | 650 | 1 | -650 | 627 | 25 | 15 | 500 | 0.04685 | 93.7 | 65.1 | 0.0705 | 0.002 | 0.0041888 | 0.033217 | 3.3217e-05 | 0.375 | 11289.3639 | 68.0678 | -68.0678 | 21.6667 | 10.45 | 56112.5577 | 1562.856 | 0.8366 | 0.20119 | 0.73854 | 0.00082102 | 0.00060636 | 148.3163 | 103.327 | 103327.0247 | 371.9773 | 371977.289
n/a | RPM650-MIN628 | n/a | Stainless steel | 7.93 | 2 | 650 | 1 | -650 | 628 | 25 | 15 | 500 | 0.04685 | 93.7 | 65.1 | 0.0705 | 0.002 | 0.0041888 | 0.033217 | 3.3217e-05 | 0.375 | 11289.3639 | 68.0678 | -68.0678 | 21.6667 | 10.4667 | 56112.5577 | 1562.856 | 0.8366 | 0.20119 | 0.73854 | 0.00082102 | 0.00060636 | 148.3163 | 103.4918 | 103491.8206 | 372.5706 | 372570.5542
n/a | RPM650-MIN629 | n/a | Stainless steel | 7.93 | 2 | 650 | 1 | -650 | 629 | 25 | 15 | 500 | 0.04685 | 93.7 | 65.1 | 0.0705 | 0.002 | 0.0041888 | 0.033217 | 3.3217e-05 | 0.375 | 11289.3639 | 68.0678 | -68.0678 | 21.6667 | 10.4833 | 56112.5577 | 1562.856 | 0.8366 | 0.20119 | 0.73854 | 0.00082102 | 0.00060636 | 148.3163 | 103.6566 | 103656.6165 | 373.1638 | 373163.8194
n/a | RPM650-MIN630 | n/a | Stainless steel | 7.93 | 2 | 650 | 1 | -650 | 630 | 25 | 15 | 500 | 0.04685 | 93.7 | 65.1 | 0.0705 | 0.002 | 0.0041888 | 0.033217 | 3.3217e-05 | 0.375 | 11289.3639 | 68.0678 | -68.0678 | 21.6667 | 10.5 | 56112.5577 | 1562.856 | 0.8366 | 0.20119 | 0.73854 | 0.00082102 | 0.00060636 | 148.3163 | 103.8214 | 103821.4124 | 373.7571 | 373757.0846
n/a | RPM650-MIN631 | n/a | Stainless steel | 7.93 | 2 | 650 | 1 | -650 | 631 | 25 | 15 | 500 | 0.04685 | 93.7 | 65.1 | 0.0705 | 0.002 | 0.0041888 | 0.033217 | 3.3217e-05 | 0.375 | 11289.3639 | 68.0678 | -68.0678 | 21.6667 | 10.5167 | 56112.5577 | 1562.856 | 0.8366 | 0.20119 | 0.73854 | 0.00082102 | 0.00060636 | 148.3163 | 103.9862 | 103986.2083 | 374.3503 | 374350.3498
n/a | RPM650-MIN632 | n/a | Stainless steel | 7.93 | 2 | 650 | 1 | -650 | 632 | 25 | 15 | 500 | 0.04685 | 93.7 | 65.1 | 0.0705 | 0.002 | 0.0041888 | 0.033217 | 3.3217e-05 | 0.375 | 11289.3639 | 68.0678 | -68.0678 | 21.6667 | 10.5333 | 56112.5577 | 1562.856 | 0.8366 | 0.20119 | 0.73854 | 0.00082102 | 0.00060636 | 148.3163 | 104.151 | 104151.0042 | 374.9436 | 374943.6151
n/a | RPM650-MIN633 | n/a | Stainless steel | 7.93 | 2 | 650 | 1 | -650 | 633 | 25 | 15 | 500 | 0.04685 | 93.7 | 65.1 | 0.0705 | 0.002 | 0.0041888 | 0.033217 | 3.3217e-05 | 0.375 | 11289.3639 | 68.0678 | -68.0678 | 21.6667 | 10.55 | 56112.5577 | 1562.856 | 0.8366 | 0.20119 | 0.73854 | 0.00082102 | 0.00060636 | 148.3163 | 104.3158 | 104315.8001 | 375.5369 | 375536.8803
n/a | RPM650-MIN634 | n/a | Stainless steel | 7.93 | 2 | 650 | 1 | -650 | 634 | 25 | 15 | 500 | 0.04685 | 93.7 | 65.1 | 0.0705 | 0.002 | 0.0041888 | 0.033217 | 3.3217e-05 | 0.375 | 11289.3639 | 68.0678 | -68.0678 | 21.6667 | 10.5667 | 56112.5577 | 1562.856 | 0.8366 | 0.20119 | 0.73854 | 0.00082102 | 0.00060636 | 148.3163 | 104.4806 | 104480.596 | 376.1301 | 376130.1455
n/a | RPM650-MIN635 | n/a | Stainless steel | 7.93 | 2 | 650 | 1 | -650 | 635 | 25 | 15 | 500 | 0.04685 | 93.7 | 65.1 | 0.0705 | 0.002 | 0.0041888 | 0.033217 | 3.3217e-05 | 0.375 | 11289.3639 | 68.0678 | -68.0678 | 21.6667 | 10.5833 | 56112.5577 | 1562.856 | 0.8366 | 0.20119 | 0.73854 | 0.00082102 | 0.00060636 | 148.3163 | 104.6454 | 104645.3919 | 376.7234 | 376723.4107
n/a | RPM650-MIN636 | n/a | Stainless steel | 7.93 | 2 | 650 | 1 | -650 | 636 | 25 | 15 | 500 | 0.04685 | 93.7 | 65.1 | 0.0705 | 0.002 | 0.0041888 | 0.033217 | 3.3217e-05 | 0.375 | 11289.3639 | 68.0678 | -68.0678 | 21.6667 | 10.6 | 56112.5577 | 1562.856 | 0.8366 | 0.20119 | 0.73854 | 0.00082102 | 0.00060636 | 148.3163 | 104.8102 | 104810.1878 | 377.3167 | 377316.6759
n/a | RPM650-MIN637 | n/a | Stainless steel | 7.93 | 2 | 650 | 1 | -650 | 637 | 25 | 15 | 500 | 0.04685 | 93.7 | 65.1 | 0.0705 | 0.002 | 0.0041888 | 0.033217 | 3.3217e-05 | 0.375 | 11289.3639 | 68.0678 | -68.0678 | 21.6667 | 10.6167 | 56112.5577 | 1562.856 | 0.8366 | 0.20119 | 0.73854 | 0.00082102 | 0.00060636 | 148.3163 | 104.975 | 104974.9836 | 377.9099 | 377909.9411
n/a | RPM650-MIN638 | n/a | Stainless steel | 7.93 | 2 | 650 | 1 | -650 | 638 | 25 | 15 | 500 | 0.04685 | 93.7 | 65.1 | 0.0705 | 0.002 | 0.0041888 | 0.033217 | 3.3217e-05 | 0.375 | 11289.3639 | 68.0678 | -68.0678 | 21.6667 | 10.6333 | 56112.5577 | 1562.856 | 0.8366 | 0.20119 | 0.73854 | 0.00082102 | 0.00060636 | 148.3163 | 105.1398 | 105139.7795 | 378.5032 | 378503.2063
n/a | RPM650-MIN639 | n/a | Stainless steel | 7.93 | 2 | 650 | 1 | -650 | 639 | 25 | 15 | 500 | 0.04685 | 93.7 | 65.1 | 0.0705 | 0.002 | 0.0041888 | 0.033217 | 3.3217e-05 | 0.375 | 11289.3639 | 68.0678 | -68.0678 | 21.6667 | 10.65 | 56112.5577 | 1562.856 | 0.8366 | 0.20119 | 0.73854 | 0.00082102 | 0.00060636 | 148.3163 | 105.3046 | 105304.5754 | 379.0965 | 379096.4715
n/a | RPM650-MIN640 | n/a | Stainless steel | 7.93 | 2 | 650 | 1 | -650 | 640 | 25 | 15 | 500 | 0.04685 | 93.7 | 65.1 | 0.0705 | 0.002 | 0.0041888 | 0.033217 | 3.3217e-05 | 0.375 | 11289.3639 | 68.0678 | -68.0678 | 21.6667 | 10.6667 | 56112.5577 | 1562.856 | 0.8366 | 0.20119 | 0.73854 | 0.00082102 | 0.00060636 | 148.3163 | 105.4694 | 105469.3713 | 379.6897 | 379689.7368
n/a | RPM650-MIN641 | n/a | Stainless steel | 7.93 | 2 | 650 | 1 | -650 | 641 | 25 | 15 | 500 | 0.04685 | 93.7 | 65.1 | 0.0705 | 0.002 | 0.0041888 | 0.033217 | 3.3217e-05 | 0.375 | 11289.3639 | 68.0678 | -68.0678 | 21.6667 | 10.6833 | 56112.5577 | 1562.856 | 0.8366 | 0.20119 | 0.73854 | 0.00082102 | 0.00060636 | 148.3163 | 105.6342 | 105634.1672 | 380.283 | 380283.002
n/a | RPM650-MIN642 | n/a | Stainless steel | 7.93 | 2 | 650 | 1 | -650 | 642 | 25 | 15 | 500 | 0.04685 | 93.7 | 65.1 | 0.0705 | 0.002 | 0.0041888 | 0.033217 | 3.3217e-05 | 0.375 | 11289.3639 | 68.0678 | -68.0678 | 21.6667 | 10.7 | 56112.5577 | 1562.856 | 0.8366 | 0.20119 | 0.73854 | 0.00082102 | 0.00060636 | 148.3163 | 105.799 | 105798.9631 | 380.8763 | 380876.2672
n/a | RPM650-MIN643 | n/a | Stainless steel | 7.93 | 2 | 650 | 1 | -650 | 643 | 25 | 15 | 500 | 0.04685 | 93.7 | 65.1 | 0.0705 | 0.002 | 0.0041888 | 0.033217 | 3.3217e-05 | 0.375 | 11289.3639 | 68.0678 | -68.0678 | 21.6667 | 10.7167 | 56112.5577 | 1562.856 | 0.8366 | 0.20119 | 0.73854 | 0.00082102 | 0.00060636 | 148.3163 | 105.9638 | 105963.759 | 381.4695 | 381469.5324
n/a | RPM650-MIN644 | n/a | Stainless steel | 7.93 | 2 | 650 | 1 | -650 | 644 | 25 | 15 | 500 | 0.04685 | 93.7 | 65.1 | 0.0705 | 0.002 | 0.0041888 | 0.033217 | 3.3217e-05 | 0.375 | 11289.3639 | 68.0678 | -68.0678 | 21.6667 | 10.7333 | 56112.5577 | 1562.856 | 0.8366 | 0.20119 | 0.73854 | 0.00082102 | 0.00060636 | 148.3163 | 106.1286 | 106128.5549 | 382.0628 | 382062.7976
n/a | RPM650-MIN645 | n/a | Stainless steel | 7.93 | 2 | 650 | 1 | -650 | 645 | 25 | 15 | 500 | 0.04685 | 93.7 | 65.1 | 0.0705 | 0.002 | 0.0041888 | 0.033217 | 3.3217e-05 | 0.375 | 11289.3639 | 68.0678 | -68.0678 | 21.6667 | 10.75 | 56112.5577 | 1562.856 | 0.8366 | 0.20119 | 0.73854 | 0.00082102 | 0.00060636 | 148.3163 | 106.2934 | 106293.3508 | 382.6561 | 382656.0628
n/a | RPM650-MIN646 | n/a | Stainless steel | 7.93 | 2 | 650 | 1 | -650 | 646 | 25 | 15 | 500 | 0.04685 | 93.7 | 65.1 | 0.0705 | 0.002 | 0.0041888 | 0.033217 | 3.3217e-05 | 0.375 | 11289.3639 | 68.0678 | -68.0678 | 21.6667 | 10.7667 | 56112.5577 | 1562.856 | 0.8366 | 0.20119 | 0.73854 | 0.00082102 | 0.00060636 | 148.3163 | 106.4581 | 106458.1467 | 383.2493 | 383249.328
n/a | RPM650-MIN647 | n/a | Stainless steel | 7.93 | 2 | 650 | 1 | -650 | 647 | 25 | 15 | 500 | 0.04685 | 93.7 | 65.1 | 0.0705 | 0.002 | 0.0041888 | 0.033217 | 3.3217e-05 | 0.375 | 11289.3639 | 68.0678 | -68.0678 | 21.6667 | 10.7833 | 56112.5577 | 1562.856 | 0.8366 | 0.20119 | 0.73854 | 0.00082102 | 0.00060636 | 148.3163 | 106.6229 | 106622.9426 | 383.8426 | 383842.5933
n/a | RPM650-MIN648 | n/a | Stainless steel | 7.93 | 2 | 650 | 1 | -650 | 648 | 25 | 15 | 500 | 0.04685 | 93.7 | 65.1 | 0.0705 | 0.002 | 0.0041888 | 0.033217 | 3.3217e-05 | 0.375 | 11289.3639 | 68.0678 | -68.0678 | 21.6667 | 10.8 | 56112.5577 | 1562.856 | 0.8366 | 0.20119 | 0.73854 | 0.00082102 | 0.00060636 | 148.3163 | 106.7877 | 106787.7385 | 384.4359 | 384435.8585
n/a | RPM650-MIN649 | n/a | Stainless steel | 7.93 | 2 | 650 | 1 | -650 | 649 | 25 | 15 | 500 | 0.04685 | 93.7 | 65.1 | 0.0705 | 0.002 | 0.0041888 | 0.033217 | 3.3217e-05 | 0.375 | 11289.3639 | 68.0678 | -68.0678 | 21.6667 | 10.8167 | 56112.5577 | 1562.856 | 0.8366 | 0.20119 | 0.73854 | 0.00082102 | 0.00060636 | 148.3163 | 106.9525 | 106952.5344 | 385.0291 | 385029.1237
n/a | RPM650-MIN650 | n/a | Stainless steel | 7.93 | 2 | 650 | 1 | -650 | 650 | 25 | 15 | 500 | 0.04685 | 93.7 | 65.1 | 0.0705 | 0.002 | 0.0041888 | 0.033217 | 3.3217e-05 | 0.375 | 11289.3639 | 68.0678 | -68.0678 | 21.6667 | 10.8333 | 56112.5577 | 1562.856 | 0.8366 | 0.20119 | 0.73854 | 0.00082102 | 0.00060636 | 148.3163 | 107.1173 | 107117.3302 | 385.6224 | 385622.3889
n/a | RPM650-MIN651 | n/a | Stainless steel | 7.93 | 2 | 650 | 1 | -650 | 651 | 25 | 15 | 500 | 0.04685 | 93.7 | 65.1 | 0.0705 | 0.002 | 0.0041888 | 0.033217 | 3.3217e-05 | 0.375 | 11289.3639 | 68.0678 | -68.0678 | 21.6667 | 10.85 | 56112.5577 | 1562.856 | 0.8366 | 0.20119 | 0.73854 | 0.00082102 | 0.00060636 | 148.3163 | 107.2821 | 107282.1261 | 386.2157 | 386215.6541
n/a | RPM650-MIN652 | n/a | Stainless steel | 7.93 | 2 | 650 | 1 | -650 | 652 | 25 | 15 | 500 | 0.04685 | 93.7 | 65.1 | 0.0705 | 0.002 | 0.0041888 | 0.033217 | 3.3217e-05 | 0.375 | 11289.3639 | 68.0678 | -68.0678 | 21.6667 | 10.8667 | 56112.5577 | 1562.856 | 0.8366 | 0.20119 | 0.73854 | 0.00082102 | 0.00060636 | 148.3163 | 107.4469 | 107446.922 | 386.8089 | 386808.9193
n/a | RPM650-MIN653 | n/a | Stainless steel | 7.93 | 2 | 650 | 1 | -650 | 653 | 25 | 15 | 500 | 0.04685 | 93.7 | 65.1 | 0.0705 | 0.002 | 0.0041888 | 0.033217 | 3.3217e-05 | 0.375 | 11289.3639 | 68.0678 | -68.0678 | 21.6667 | 10.8833 | 56112.5577 | 1562.856 | 0.8366 | 0.20119 | 0.73854 | 0.00082102 | 0.00060636 | 148.3163 | 107.6117 | 107611.7179 | 387.4022 | 387402.1845
n/a | RPM650-MIN654 | n/a | Stainless steel | 7.93 | 2 | 650 | 1 | -650 | 654 | 25 | 15 | 500 | 0.04685 | 93.7 | 65.1 | 0.0705 | 0.002 | 0.0041888 | 0.033217 | 3.3217e-05 | 0.375 | 11289.3639 | 68.0678 | -68.0678 | 21.6667 | 10.9 | 56112.5577 | 1562.856 | 0.8366 | 0.20119 | 0.73854 | 0.00082102 | 0.00060636 | 148.3163 | 107.7765 | 107776.5138 | 387.9954 | 387995.4498
n/a | RPM650-MIN655 | n/a | Stainless steel | 7.93 | 2 | 650 | 1 | -650 | 655 | 25 | 15 | 500 | 0.04685 | 93.7 | 65.1 | 0.0705 | 0.002 | 0.0041888 | 0.033217 | 3.3217e-05 | 0.375 | 11289.3639 | 68.0678 | -68.0678 | 21.6667 | 10.9167 | 56112.5577 | 1562.856 | 0.8366 | 0.20119 | 0.73854 | 0.00082102 | 0.00060636 | 148.3163 | 107.9413 | 107941.3097 | 388.5887 | 388588.715
n/a | RPM650-MIN656 | n/a | Stainless steel | 7.93 | 2 | 650 | 1 | -650 | 656 | 25 | 15 | 500 | 0.04685 | 93.7 | 65.1 | 0.0705 | 0.002 | 0.0041888 | 0.033217 | 3.3217e-05 | 0.375 | 11289.3639 | 68.0678 | -68.0678 | 21.6667 | 10.9333 | 56112.5577 | 1562.856 | 0.8366 | 0.20119 | 0.73854 | 0.00082102 | 0.00060636 | 148.3163 | 108.1061 | 108106.1056 | 389.182 | 389181.9802
n/a | RPM650-MIN657 | n/a | Stainless steel | 7.93 | 2 | 650 | 1 | -650 | 657 | 25 | 15 | 500 | 0.04685 | 93.7 | 65.1 | 0.0705 | 0.002 | 0.0041888 | 0.033217 | 3.3217e-05 | 0.375 | 11289.3639 | 68.0678 | -68.0678 | 21.6667 | 10.95 | 56112.5577 | 1562.856 | 0.8366 | 0.20119 | 0.73854 | 0.00082102 | 0.00060636 | 148.3163 | 108.2709 | 108270.9015 | 389.7752 | 389775.2454
n/a | RPM650-MIN658 | n/a | Stainless steel | 7.93 | 2 | 650 | 1 | -650 | 658 | 25 | 15 | 500 | 0.04685 | 93.7 | 65.1 | 0.0705 | 0.002 | 0.0041888 | 0.033217 | 3.3217e-05 | 0.375 | 11289.3639 | 68.0678 | -68.0678 | 21.6667 | 10.9667 | 56112.5577 | 1562.856 | 0.8366 | 0.20119 | 0.73854 | 0.00082102 | 0.00060636 | 148.3163 | 108.4357 | 108435.6974 | 390.3685 | 390368.5106
n/a | RPM650-MIN659 | n/a | Stainless steel | 7.93 | 2 | 650 | 1 | -650 | 659 | 25 | 15 | 500 | 0.04685 | 93.7 | 65.1 | 0.0705 | 0.002 | 0.0041888 | 0.033217 | 3.3217e-05 | 0.375 | 11289.3639 | 68.0678 | -68.0678 | 21.6667 | 10.9833 | 56112.5577 | 1562.856 | 0.8366 | 0.20119 | 0.73854 | 0.00082102 | 0.00060636 | 148.3163 | 108.6005 | 108600.4933 | 390.9618 | 390961.7758
n/a | RPM650-MIN660 | n/a | Stainless steel | 7.93 | 2 | 650 | 1 | -650 | 660 | 25 | 15 | 500 | 0.04685 | 93.7 | 65.1 | 0.0705 | 0.002 | 0.0041888 | 0.033217 | 3.3217e-05 | 0.375 | 11289.3639 | 68.0678 | -68.0678 | 21.6667 | 11 | 56112.5577 | 1562.856 | 0.8366 | 0.20119 | 0.73854 | 0.00082102 | 0.00060636 | 148.3163 | 108.7653 | 108765.2892 | 391.555 | 391555.041
n/a | RPM650-MIN661 | n/a | Stainless steel | 7.93 | 2 | 650 | 1 | -650 | 661 | 25 | 15 | 500 | 0.04685 | 93.7 | 65.1 | 0.0705 | 0.002 | 0.0041888 | 0.033217 | 3.3217e-05 | 0.375 | 11289.3639 | 68.0678 | -68.0678 | 21.6667 | 11.0167 | 56112.5577 | 1562.856 | 0.8366 | 0.20119 | 0.73854 | 0.00082102 | 0.00060636 | 148.3163 | 108.9301 | 108930.0851 | 392.1483 | 392148.3062
n/a | RPM650-MIN662 | n/a | Stainless steel | 7.93 | 2 | 650 | 1 | -650 | 662 | 25 | 15 | 500 | 0.04685 | 93.7 | 65.1 | 0.0705 | 0.002 | 0.0041888 | 0.033217 | 3.3217e-05 | 0.375 | 11289.3639 | 68.0678 | -68.0678 | 21.6667 | 11.0333 | 56112.5577 | 1562.856 | 0.8366 | 0.20119 | 0.73854 | 0.00082102 | 0.00060636 | 148.3163 | 109.0949 | 109094.881 | 392.7416 | 392741.5715
n/a | RPM650-MIN663 | n/a | Stainless steel | 7.93 | 2 | 650 | 1 | -650 | 663 | 25 | 15 | 500 | 0.04685 | 93.7 | 65.1 | 0.0705 | 0.002 | 0.0041888 | 0.033217 | 3.3217e-05 | 0.375 | 11289.3639 | 68.0678 | -68.0678 | 21.6667 | 11.05 | 56112.5577 | 1562.856 | 0.8366 | 0.20119 | 0.73854 | 0.00082102 | 0.00060636 | 148.3163 | 109.2597 | 109259.6769 | 393.3348 | 393334.8367
n/a | RPM650-MIN664 | n/a | Stainless steel | 7.93 | 2 | 650 | 1 | -650 | 664 | 25 | 15 | 500 | 0.04685 | 93.7 | 65.1 | 0.0705 | 0.002 | 0.0041888 | 0.033217 | 3.3217e-05 | 0.375 | 11289.3639 | 68.0678 | -68.0678 | 21.6667 | 11.0667 | 56112.5577 | 1562.856 | 0.8366 | 0.20119 | 0.73854 | 0.00082102 | 0.00060636 | 148.3163 | 109.4245 | 109424.4727 | 393.9281 | 393928.1019
n/a | RPM650-MIN665 | n/a | Stainless steel | 7.93 | 2 | 650 | 1 | -650 | 665 | 25 | 15 | 500 | 0.04685 | 93.7 | 65.1 | 0.0705 | 0.002 | 0.0041888 | 0.033217 | 3.3217e-05 | 0.375 | 11289.3639 | 68.0678 | -68.0678 | 21.6667 | 11.0833 | 56112.5577 | 1562.856 | 0.8366 | 0.20119 | 0.73854 | 0.00082102 | 0.00060636 | 148.3163 | 109.5893 | 109589.2686 | 394.5214 | 394521.3671
n/a | RPM650-MIN666 | n/a | Stainless steel | 7.93 | 2 | 650 | 1 | -650 | 666 | 25 | 15 | 500 | 0.04685 | 93.7 | 65.1 | 0.0705 | 0.002 | 0.0041888 | 0.033217 | 3.3217e-05 | 0.375 | 11289.3639 | 68.0678 | -68.0678 | 21.6667 | 11.1 | 56112.5577 | 1562.856 | 0.8366 | 0.20119 | 0.73854 | 0.00082102 | 0.00060636 | 148.3163 | 109.7541 | 109754.0645 | 395.1146 | 395114.6323
n/a | RPM650-MIN667 | n/a | Stainless steel | 7.93 | 2 | 650 | 1 | -650 | 667 | 25 | 15 | 500 | 0.04685 | 93.7 | 65.1 | 0.0705 | 0.002 | 0.0041888 | 0.033217 | 3.3217e-05 | 0.375 | 11289.3639 | 68.0678 | -68.0678 | 21.6667 | 11.1167 | 56112.5577 | 1562.856 | 0.8366 | 0.20119 | 0.73854 | 0.00082102 | 0.00060636 | 148.3163 | 109.9189 | 109918.8604 | 395.7079 | 395707.8975
n/a | RPM650-MIN668 | n/a | Stainless steel | 7.93 | 2 | 650 | 1 | -650 | 668 | 25 | 15 | 500 | 0.04685 | 93.7 | 65.1 | 0.0705 | 0.002 | 0.0041888 | 0.033217 | 3.3217e-05 | 0.375 | 11289.3639 | 68.0678 | -68.0678 | 21.6667 | 11.1333 | 56112.5577 | 1562.856 | 0.8366 | 0.20119 | 0.73854 | 0.00082102 | 0.00060636 | 148.3163 | 110.0837 | 110083.6563 | 396.3012 | 396301.1627
n/a | RPM650-MIN669 | n/a | Stainless steel | 7.93 | 2 | 650 | 1 | -650 | 669 | 25 | 15 | 500 | 0.04685 | 93.7 | 65.1 | 0.0705 | 0.002 | 0.0041888 | 0.033217 | 3.3217e-05 | 0.375 | 11289.3639 | 68.0678 | -68.0678 | 21.6667 | 11.15 | 56112.5577 | 1562.856 | 0.8366 | 0.20119 | 0.73854 | 0.00082102 | 0.00060636 | 148.3163 | 110.2485 | 110248.4522 | 396.8944 | 396894.428
n/a | RPM650-MIN670 | n/a | Stainless steel | 7.93 | 2 | 650 | 1 | -650 | 670 | 25 | 15 | 500 | 0.04685 | 93.7 | 65.1 | 0.0705 | 0.002 | 0.0041888 | 0.033217 | 3.3217e-05 | 0.375 | 11289.3639 | 68.0678 | -68.0678 | 21.6667 | 11.1667 | 56112.5577 | 1562.856 | 0.8366 | 0.20119 | 0.73854 | 0.00082102 | 0.00060636 | 148.3163 | 110.4132 | 110413.2481 | 397.4877 | 397487.6932
n/a | RPM650-MIN671 | n/a | Stainless steel | 7.93 | 2 | 650 | 1 | -650 | 671 | 25 | 15 | 500 | 0.04685 | 93.7 | 65.1 | 0.0705 | 0.002 | 0.0041888 | 0.033217 | 3.3217e-05 | 0.375 | 11289.3639 | 68.0678 | -68.0678 | 21.6667 | 11.1833 | 56112.5577 | 1562.856 | 0.8366 | 0.20119 | 0.73854 | 0.00082102 | 0.00060636 | 148.3163 | 110.578 | 110578.044 | 398.081 | 398080.9584
n/a | RPM650-MIN672 | n/a | Stainless steel | 7.93 | 2 | 650 | 1 | -650 | 672 | 25 | 15 | 500 | 0.04685 | 93.7 | 65.1 | 0.0705 | 0.002 | 0.0041888 | 0.033217 | 3.3217e-05 | 0.375 | 11289.3639 | 68.0678 | -68.0678 | 21.6667 | 11.2 | 56112.5577 | 1562.856 | 0.8366 | 0.20119 | 0.73854 | 0.00082102 | 0.00060636 | 148.3163 | 110.7428 | 110742.8399 | 398.6742 | 398674.2236
n/a | RPM650-MIN673 | n/a | Stainless steel | 7.93 | 2 | 650 | 1 | -650 | 673 | 25 | 15 | 500 | 0.04685 | 93.7 | 65.1 | 0.0705 | 0.002 | 0.0041888 | 0.033217 | 3.3217e-05 | 0.375 | 11289.3639 | 68.0678 | -68.0678 | 21.6667 | 11.2167 | 56112.5577 | 1562.856 | 0.8366 | 0.20119 | 0.73854 | 0.00082102 | 0.00060636 | 148.3163 | 110.9076 | 110907.6358 | 399.2675 | 399267.4888
n/a | RPM650-MIN674 | n/a | Stainless steel | 7.93 | 2 | 650 | 1 | -650 | 674 | 25 | 15 | 500 | 0.04685 | 93.7 | 65.1 | 0.0705 | 0.002 | 0.0041888 | 0.033217 | 3.3217e-05 | 0.375 | 11289.3639 | 68.0678 | -68.0678 | 21.6667 | 11.2333 | 56112.5577 | 1562.856 | 0.8366 | 0.20119 | 0.73854 | 0.00082102 | 0.00060636 | 148.3163 | 111.0724 | 111072.4317 | 399.8608 | 399860.754
n/a | RPM650-MIN675 | n/a | Stainless steel | 7.93 | 2 | 650 | 1 | -650 | 675 | 25 | 15 | 500 | 0.04685 | 93.7 | 65.1 | 0.0705 | 0.002 | 0.0041888 | 0.033217 | 3.3217e-05 | 0.375 | 11289.3639 | 68.0678 | -68.0678 | 21.6667 | 11.25 | 56112.5577 | 1562.856 | 0.8366 | 0.20119 | 0.73854 | 0.00082102 | 0.00060636 | 148.3163 | 111.2372 | 111237.2276 | 400.454 | 400454.0192
n/a | RPM650-MIN676 | n/a | Stainless steel | 7.93 | 2 | 650 | 1 | -650 | 676 | 25 | 15 | 500 | 0.04685 | 93.7 | 65.1 | 0.0705 | 0.002 | 0.0041888 | 0.033217 | 3.3217e-05 | 0.375 | 11289.3639 | 68.0678 | -68.0678 | 21.6667 | 11.2667 | 56112.5577 | 1562.856 | 0.8366 | 0.20119 | 0.73854 | 0.00082102 | 0.00060636 | 148.3163 | 111.402 | 111402.0235 | 401.0473 | 401047.2845
n/a | RPM650-MIN677 | n/a | Stainless steel | 7.93 | 2 | 650 | 1 | -650 | 677 | 25 | 15 | 500 | 0.04685 | 93.7 | 65.1 | 0.0705 | 0.002 | 0.0041888 | 0.033217 | 3.3217e-05 | 0.375 | 11289.3639 | 68.0678 | -68.0678 | 21.6667 | 11.2833 | 56112.5577 | 1562.856 | 0.8366 | 0.20119 | 0.73854 | 0.00082102 | 0.00060636 | 148.3163 | 111.5668 | 111566.8194 | 401.6405 | 401640.5497
n/a | RPM650-MIN678 | n/a | Stainless steel | 7.93 | 2 | 650 | 1 | -650 | 678 | 25 | 15 | 500 | 0.04685 | 93.7 | 65.1 | 0.0705 | 0.002 | 0.0041888 | 0.033217 | 3.3217e-05 | 0.375 | 11289.3639 | 68.0678 | -68.0678 | 21.6667 | 11.3 | 56112.5577 | 1562.856 | 0.8366 | 0.20119 | 0.73854 | 0.00082102 | 0.00060636 | 148.3163 | 111.7316 | 111731.6152 | 402.2338 | 402233.8149
n/a | RPM650-MIN679 | n/a | Stainless steel | 7.93 | 2 | 650 | 1 | -650 | 679 | 25 | 15 | 500 | 0.04685 | 93.7 | 65.1 | 0.0705 | 0.002 | 0.0041888 | 0.033217 | 3.3217e-05 | 0.375 | 11289.3639 | 68.0678 | -68.0678 | 21.6667 | 11.3167 | 56112.5577 | 1562.856 | 0.8366 | 0.20119 | 0.73854 | 0.00082102 | 0.00060636 | 148.3163 | 111.8964 | 111896.4111 | 402.8271 | 402827.0801
n/a | RPM650-MIN680 | n/a | Stainless steel | 7.93 | 2 | 650 | 1 | -650 | 680 | 25 | 15 | 500 | 0.04685 | 93.7 | 65.1 | 0.0705 | 0.002 | 0.0041888 | 0.033217 | 3.3217e-05 | 0.375 | 11289.3639 | 68.0678 | -68.0678 | 21.6667 | 11.3333 | 56112.5577 | 1562.856 | 0.8366 | 0.20119 | 0.73854 | 0.00082102 | 0.00060636 | 148.3163 | 112.0612 | 112061.207 | 403.4203 | 403420.3453
n/a | RPM650-MIN681 | n/a | Stainless steel | 7.93 | 2 | 650 | 1 | -650 | 681 | 25 | 15 | 500 | 0.04685 | 93.7 | 65.1 | 0.0705 | 0.002 | 0.0041888 | 0.033217 | 3.3217e-05 | 0.375 | 11289.3639 | 68.0678 | -68.0678 | 21.6667 | 11.35 | 56112.5577 | 1562.856 | 0.8366 | 0.20119 | 0.73854 | 0.00082102 | 0.00060636 | 148.3163 | 112.226 | 112226.0029 | 404.0136 | 404013.6105
n/a | RPM650-MIN682 | n/a | Stainless steel | 7.93 | 2 | 650 | 1 | -650 | 682 | 25 | 15 | 500 | 0.04685 | 93.7 | 65.1 | 0.0705 | 0.002 | 0.0041888 | 0.033217 | 3.3217e-05 | 0.375 | 11289.3639 | 68.0678 | -68.0678 | 21.6667 | 11.3667 | 56112.5577 | 1562.856 | 0.8366 | 0.20119 | 0.73854 | 0.00082102 | 0.00060636 | 148.3163 | 112.3908 | 112390.7988 | 404.6069 | 404606.8757
n/a | RPM650-MIN683 | n/a | Stainless steel | 7.93 | 2 | 650 | 1 | -650 | 683 | 25 | 15 | 500 | 0.04685 | 93.7 | 65.1 | 0.0705 | 0.002 | 0.0041888 | 0.033217 | 3.3217e-05 | 0.375 | 11289.3639 | 68.0678 | -68.0678 | 21.6667 | 11.3833 | 56112.5577 | 1562.856 | 0.8366 | 0.20119 | 0.73854 | 0.00082102 | 0.00060636 | 148.3163 | 112.5556 | 112555.5947 | 405.2001 | 405200.1409
n/a | RPM650-MIN684 | n/a | Stainless steel | 7.93 | 2 | 650 | 1 | -650 | 684 | 25 | 15 | 500 | 0.04685 | 93.7 | 65.1 | 0.0705 | 0.002 | 0.0041888 | 0.033217 | 3.3217e-05 | 0.375 | 11289.3639 | 68.0678 | -68.0678 | 21.6667 | 11.4 | 56112.5577 | 1562.856 | 0.8366 | 0.20119 | 0.73854 | 0.00082102 | 0.00060636 | 148.3163 | 112.7204 | 112720.3906 | 405.7934 | 405793.4062
n/a | RPM650-MIN685 | n/a | Stainless steel | 7.93 | 2 | 650 | 1 | -650 | 685 | 25 | 15 | 500 | 0.04685 | 93.7 | 65.1 | 0.0705 | 0.002 | 0.0041888 | 0.033217 | 3.3217e-05 | 0.375 | 11289.3639 | 68.0678 | -68.0678 | 21.6667 | 11.4167 | 56112.5577 | 1562.856 | 0.8366 | 0.20119 | 0.73854 | 0.00082102 | 0.00060636 | 148.3163 | 112.8852 | 112885.1865 | 406.3867 | 406386.6714
n/a | RPM650-MIN686 | n/a | Stainless steel | 7.93 | 2 | 650 | 1 | -650 | 686 | 25 | 15 | 500 | 0.04685 | 93.7 | 65.1 | 0.0705 | 0.002 | 0.0041888 | 0.033217 | 3.3217e-05 | 0.375 | 11289.3639 | 68.0678 | -68.0678 | 21.6667 | 11.4333 | 56112.5577 | 1562.856 | 0.8366 | 0.20119 | 0.73854 | 0.00082102 | 0.00060636 | 148.3163 | 113.05 | 113049.9824 | 406.9799 | 406979.9366
n/a | RPM650-MIN687 | n/a | Stainless steel | 7.93 | 2 | 650 | 1 | -650 | 687 | 25 | 15 | 500 | 0.04685 | 93.7 | 65.1 | 0.0705 | 0.002 | 0.0041888 | 0.033217 | 3.3217e-05 | 0.375 | 11289.3639 | 68.0678 | -68.0678 | 21.6667 | 11.45 | 56112.5577 | 1562.856 | 0.8366 | 0.20119 | 0.73854 | 0.00082102 | 0.00060636 | 148.3163 | 113.2148 | 113214.7783 | 407.5732 | 407573.2018
n/a | RPM650-MIN688 | n/a | Stainless steel | 7.93 | 2 | 650 | 1 | -650 | 688 | 25 | 15 | 500 | 0.04685 | 93.7 | 65.1 | 0.0705 | 0.002 | 0.0041888 | 0.033217 | 3.3217e-05 | 0.375 | 11289.3639 | 68.0678 | -68.0678 | 21.6667 | 11.4667 | 56112.5577 | 1562.856 | 0.8366 | 0.20119 | 0.73854 | 0.00082102 | 0.00060636 | 148.3163 | 113.3796 | 113379.5742 | 408.1665 | 408166.467
n/a | RPM650-MIN689 | n/a | Stainless steel | 7.93 | 2 | 650 | 1 | -650 | 689 | 25 | 15 | 500 | 0.04685 | 93.7 | 65.1 | 0.0705 | 0.002 | 0.0041888 | 0.033217 | 3.3217e-05 | 0.375 | 11289.3639 | 68.0678 | -68.0678 | 21.6667 | 11.4833 | 56112.5577 | 1562.856 | 0.8366 | 0.20119 | 0.73854 | 0.00082102 | 0.00060636 | 148.3163 | 113.5444 | 113544.3701 | 408.7597 | 408759.7322
n/a | RPM650-MIN690 | n/a | Stainless steel | 7.93 | 2 | 650 | 1 | -650 | 690 | 25 | 15 | 500 | 0.04685 | 93.7 | 65.1 | 0.0705 | 0.002 | 0.0041888 | 0.033217 | 3.3217e-05 | 0.375 | 11289.3639 | 68.0678 | -68.0678 | 21.6667 | 11.5 | 56112.5577 | 1562.856 | 0.8366 | 0.20119 | 0.73854 | 0.00082102 | 0.00060636 | 148.3163 | 113.7092 | 113709.166 | 409.353 | 409352.9974
n/a | RPM650-MIN691 | n/a | Stainless steel | 7.93 | 2 | 650 | 1 | -650 | 691 | 25 | 15 | 500 | 0.04685 | 93.7 | 65.1 | 0.0705 | 0.002 | 0.0041888 | 0.033217 | 3.3217e-05 | 0.375 | 11289.3639 | 68.0678 | -68.0678 | 21.6667 | 11.5167 | 56112.5577 | 1562.856 | 0.8366 | 0.20119 | 0.73854 | 0.00082102 | 0.00060636 | 148.3163 | 113.874 | 113873.9618 | 409.9463 | 409946.2627
n/a | RPM650-MIN692 | n/a | Stainless steel | 7.93 | 2 | 650 | 1 | -650 | 692 | 25 | 15 | 500 | 0.04685 | 93.7 | 65.1 | 0.0705 | 0.002 | 0.0041888 | 0.033217 | 3.3217e-05 | 0.375 | 11289.3639 | 68.0678 | -68.0678 | 21.6667 | 11.5333 | 56112.5577 | 1562.856 | 0.8366 | 0.20119 | 0.73854 | 0.00082102 | 0.00060636 | 148.3163 | 114.0388 | 114038.7577 | 410.5395 | 410539.5279
n/a | RPM650-MIN693 | n/a | Stainless steel | 7.93 | 2 | 650 | 1 | -650 | 693 | 25 | 15 | 500 | 0.04685 | 93.7 | 65.1 | 0.0705 | 0.002 | 0.0041888 | 0.033217 | 3.3217e-05 | 0.375 | 11289.3639 | 68.0678 | -68.0678 | 21.6667 | 11.55 | 56112.5577 | 1562.856 | 0.8366 | 0.20119 | 0.73854 | 0.00082102 | 0.00060636 | 148.3163 | 114.2036 | 114203.5536 | 411.1328 | 411132.7931
n/a | RPM650-MIN694 | n/a | Stainless steel | 7.93 | 2 | 650 | 1 | -650 | 694 | 25 | 15 | 500 | 0.04685 | 93.7 | 65.1 | 0.0705 | 0.002 | 0.0041888 | 0.033217 | 3.3217e-05 | 0.375 | 11289.3639 | 68.0678 | -68.0678 | 21.6667 | 11.5667 | 56112.5577 | 1562.856 | 0.8366 | 0.20119 | 0.73854 | 0.00082102 | 0.00060636 | 148.3163 | 114.3683 | 114368.3495 | 411.7261 | 411726.0583
n/a | RPM650-MIN695 | n/a | Stainless steel | 7.93 | 2 | 650 | 1 | -650 | 695 | 25 | 15 | 500 | 0.04685 | 93.7 | 65.1 | 0.0705 | 0.002 | 0.0041888 | 0.033217 | 3.3217e-05 | 0.375 | 11289.3639 | 68.0678 | -68.0678 | 21.6667 | 11.5833 | 56112.5577 | 1562.856 | 0.8366 | 0.20119 | 0.73854 | 0.00082102 | 0.00060636 | 148.3163 | 114.5331 | 114533.1454 | 412.3193 | 412319.3235
n/a | RPM650-MIN696 | n/a | Stainless steel | 7.93 | 2 | 650 | 1 | -650 | 696 | 25 | 15 | 500 | 0.04685 | 93.7 | 65.1 | 0.0705 | 0.002 | 0.0041888 | 0.033217 | 3.3217e-05 | 0.375 | 11289.3639 | 68.0678 | -68.0678 | 21.6667 | 11.6 | 56112.5577 | 1562.856 | 0.8366 | 0.20119 | 0.73854 | 0.00082102 | 0.00060636 | 148.3163 | 114.6979 | 114697.9413 | 412.9126 | 412912.5887
n/a | RPM650-MIN697 | n/a | Stainless steel | 7.93 | 2 | 650 | 1 | -650 | 697 | 25 | 15 | 500 | 0.04685 | 93.7 | 65.1 | 0.0705 | 0.002 | 0.0041888 | 0.033217 | 3.3217e-05 | 0.375 | 11289.3639 | 68.0678 | -68.0678 | 21.6667 | 11.6167 | 56112.5577 | 1562.856 | 0.8366 | 0.20119 | 0.73854 | 0.00082102 | 0.00060636 | 148.3163 | 114.8627 | 114862.7372 | 413.5059 | 413505.8539
n/a | RPM650-MIN698 | n/a | Stainless steel | 7.93 | 2 | 650 | 1 | -650 | 698 | 25 | 15 | 500 | 0.04685 | 93.7 | 65.1 | 0.0705 | 0.002 | 0.0041888 | 0.033217 | 3.3217e-05 | 0.375 | 11289.3639 | 68.0678 | -68.0678 | 21.6667 | 11.6333 | 56112.5577 | 1562.856 | 0.8366 | 0.20119 | 0.73854 | 0.00082102 | 0.00060636 | 148.3163 | 115.0275 | 115027.5331 | 414.0991 | 414099.1192
n/a | RPM650-MIN699 | n/a | Stainless steel | 7.93 | 2 | 650 | 1 | -650 | 699 | 25 | 15 | 500 | 0.04685 | 93.7 | 65.1 | 0.0705 | 0.002 | 0.0041888 | 0.033217 | 3.3217e-05 | 0.375 | 11289.3639 | 68.0678 | -68.0678 | 21.6667 | 11.65 | 56112.5577 | 1562.856 | 0.8366 | 0.20119 | 0.73854 | 0.00082102 | 0.00060636 | 148.3163 | 115.1923 | 115192.329 | 414.6924 | 414692.3844
n/a | RPM650-MIN700 | n/a | Stainless steel | 7.93 | 2 | 650 | 1 | -650 | 700 | 25 | 15 | 500 | 0.04685 | 93.7 | 65.1 | 0.0705 | 0.002 | 0.0041888 | 0.033217 | 3.3217e-05 | 0.375 | 11289.3639 | 68.0678 | -68.0678 | 21.6667 | 11.6667 | 56112.5577 | 1562.856 | 0.8366 | 0.20119 | 0.73854 | 0.00082102 | 0.00060636 | 148.3163 | 115.3571 | 115357.1249 | 415.2856 | 415285.6496
n/a | RPM650-MIN701 | n/a | Stainless steel | 7.93 | 2 | 650 | 1 | -650 | 701 | 25 | 15 | 500 | 0.04685 | 93.7 | 65.1 | 0.0705 | 0.002 | 0.0041888 | 0.033217 | 3.3217e-05 | 0.375 | 11289.3639 | 68.0678 | -68.0678 | 21.6667 | 11.6833 | 56112.5577 | 1562.856 | 0.8366 | 0.20119 | 0.73854 | 0.00082102 | 0.00060636 | 148.3163 | 115.5219 | 115521.9208 | 415.8789 | 415878.9148
n/a | RPM650-MIN702 | n/a | Stainless steel | 7.93 | 2 | 650 | 1 | -650 | 702 | 25 | 15 | 500 | 0.04685 | 93.7 | 65.1 | 0.0705 | 0.002 | 0.0041888 | 0.033217 | 3.3217e-05 | 0.375 | 11289.3639 | 68.0678 | -68.0678 | 21.6667 | 11.7 | 56112.5577 | 1562.856 | 0.8366 | 0.20119 | 0.73854 | 0.00082102 | 0.00060636 | 148.3163 | 115.6867 | 115686.7167 | 416.4722 | 416472.18
n/a | RPM650-MIN703 | n/a | Stainless steel | 7.93 | 2 | 650 | 1 | -650 | 703 | 25 | 15 | 500 | 0.04685 | 93.7 | 65.1 | 0.0705 | 0.002 | 0.0041888 | 0.033217 | 3.3217e-05 | 0.375 | 11289.3639 | 68.0678 | -68.0678 | 21.6667 | 11.7167 | 56112.5577 | 1562.856 | 0.8366 | 0.20119 | 0.73854 | 0.00082102 | 0.00060636 | 148.3163 | 115.8515 | 115851.5126 | 417.0654 | 417065.4452
n/a | RPM650-MIN704 | n/a | Stainless steel | 7.93 | 2 | 650 | 1 | -650 | 704 | 25 | 15 | 500 | 0.04685 | 93.7 | 65.1 | 0.0705 | 0.002 | 0.0041888 | 0.033217 | 3.3217e-05 | 0.375 | 11289.3639 | 68.0678 | -68.0678 | 21.6667 | 11.7333 | 56112.5577 | 1562.856 | 0.8366 | 0.20119 | 0.73854 | 0.00082102 | 0.00060636 | 148.3163 | 116.0163 | 116016.3085 | 417.6587 | 417658.7104
n/a | RPM650-MIN705 | n/a | Stainless steel | 7.93 | 2 | 650 | 1 | -650 | 705 | 25 | 15 | 500 | 0.04685 | 93.7 | 65.1 | 0.0705 | 0.002 | 0.0041888 | 0.033217 | 3.3217e-05 | 0.375 | 11289.3639 | 68.0678 | -68.0678 | 21.6667 | 11.75 | 56112.5577 | 1562.856 | 0.8366 | 0.20119 | 0.73854 | 0.00082102 | 0.00060636 | 148.3163 | 116.1811 | 116181.1043 | 418.252 | 418251.9757
n/a | RPM650-MIN706 | n/a | Stainless steel | 7.93 | 2 | 650 | 1 | -650 | 706 | 25 | 15 | 500 | 0.04685 | 93.7 | 65.1 | 0.0705 | 0.002 | 0.0041888 | 0.033217 | 3.3217e-05 | 0.375 | 11289.3639 | 68.0678 | -68.0678 | 21.6667 | 11.7667 | 56112.5577 | 1562.856 | 0.8366 | 0.20119 | 0.73854 | 0.00082102 | 0.00060636 | 148.3163 | 116.3459 | 116345.9002 | 418.8452 | 418845.2409
n/a | RPM650-MIN707 | n/a | Stainless steel | 7.93 | 2 | 650 | 1 | -650 | 707 | 25 | 15 | 500 | 0.04685 | 93.7 | 65.1 | 0.0705 | 0.002 | 0.0041888 | 0.033217 | 3.3217e-05 | 0.375 | 11289.3639 | 68.0678 | -68.0678 | 21.6667 | 11.7833 | 56112.5577 | 1562.856 | 0.8366 | 0.20119 | 0.73854 | 0.00082102 | 0.00060636 | 148.3163 | 116.5107 | 116510.6961 | 419.4385 | 419438.5061
n/a | RPM650-MIN708 | n/a | Stainless steel | 7.93 | 2 | 650 | 1 | -650 | 708 | 25 | 15 | 500 | 0.04685 | 93.7 | 65.1 | 0.0705 | 0.002 | 0.0041888 | 0.033217 | 3.3217e-05 | 0.375 | 11289.3639 | 68.0678 | -68.0678 | 21.6667 | 11.8 | 56112.5577 | 1562.856 | 0.8366 | 0.20119 | 0.73854 | 0.00082102 | 0.00060636 | 148.3163 | 116.6755 | 116675.492 | 420.0318 | 420031.7713
n/a | RPM650-MIN709 | n/a | Stainless steel | 7.93 | 2 | 650 | 1 | -650 | 709 | 25 | 15 | 500 | 0.04685 | 93.7 | 65.1 | 0.0705 | 0.002 | 0.0041888 | 0.033217 | 3.3217e-05 | 0.375 | 11289.3639 | 68.0678 | -68.0678 | 21.6667 | 11.8167 | 56112.5577 | 1562.856 | 0.8366 | 0.20119 | 0.73854 | 0.00082102 | 0.00060636 | 148.3163 | 116.8403 | 116840.2879 | 420.625 | 420625.0365
n/a | RPM650-MIN710 | n/a | Stainless steel | 7.93 | 2 | 650 | 1 | -650 | 710 | 25 | 15 | 500 | 0.04685 | 93.7 | 65.1 | 0.0705 | 0.002 | 0.0041888 | 0.033217 | 3.3217e-05 | 0.375 | 11289.3639 | 68.0678 | -68.0678 | 21.6667 | 11.8333 | 56112.5577 | 1562.856 | 0.8366 | 0.20119 | 0.73854 | 0.00082102 | 0.00060636 | 148.3163 | 117.0051 | 117005.0838 | 421.2183 | 421218.3017
n/a | RPM650-MIN711 | n/a | Stainless steel | 7.93 | 2 | 650 | 1 | -650 | 711 | 25 | 15 | 500 | 0.04685 | 93.7 | 65.1 | 0.0705 | 0.002 | 0.0041888 | 0.033217 | 3.3217e-05 | 0.375 | 11289.3639 | 68.0678 | -68.0678 | 21.6667 | 11.85 | 56112.5577 | 1562.856 | 0.8366 | 0.20119 | 0.73854 | 0.00082102 | 0.00060636 | 148.3163 | 117.1699 | 117169.8797 | 421.8116 | 421811.5669
n/a | RPM650-MIN712 | n/a | Stainless steel | 7.93 | 2 | 650 | 1 | -650 | 712 | 25 | 15 | 500 | 0.04685 | 93.7 | 65.1 | 0.0705 | 0.002 | 0.0041888 | 0.033217 | 3.3217e-05 | 0.375 | 11289.3639 | 68.0678 | -68.0678 | 21.6667 | 11.8667 | 56112.5577 | 1562.856 | 0.8366 | 0.20119 | 0.73854 | 0.00082102 | 0.00060636 | 148.3163 | 117.3347 | 117334.6756 | 422.4048 | 422404.8321
n/a | RPM650-MIN713 | n/a | Stainless steel | 7.93 | 2 | 650 | 1 | -650 | 713 | 25 | 15 | 500 | 0.04685 | 93.7 | 65.1 | 0.0705 | 0.002 | 0.0041888 | 0.033217 | 3.3217e-05 | 0.375 | 11289.3639 | 68.0678 | -68.0678 | 21.6667 | 11.8833 | 56112.5577 | 1562.856 | 0.8366 | 0.20119 | 0.73854 | 0.00082102 | 0.00060636 | 148.3163 | 117.4995 | 117499.4715 | 422.9981 | 422998.0974
n/a | RPM650-MIN714 | n/a | Stainless steel | 7.93 | 2 | 650 | 1 | -650 | 714 | 25 | 15 | 500 | 0.04685 | 93.7 | 65.1 | 0.0705 | 0.002 | 0.0041888 | 0.033217 | 3.3217e-05 | 0.375 | 11289.3639 | 68.0678 | -68.0678 | 21.6667 | 11.9 | 56112.5577 | 1562.856 | 0.8366 | 0.20119 | 0.73854 | 0.00082102 | 0.00060636 | 148.3163 | 117.6643 | 117664.2674 | 423.5914 | 423591.3626
n/a | RPM650-MIN715 | n/a | Stainless steel | 7.93 | 2 | 650 | 1 | -650 | 715 | 25 | 15 | 500 | 0.04685 | 93.7 | 65.1 | 0.0705 | 0.002 | 0.0041888 | 0.033217 | 3.3217e-05 | 0.375 | 11289.3639 | 68.0678 | -68.0678 | 21.6667 | 11.9167 | 56112.5577 | 1562.856 | 0.8366 | 0.20119 | 0.73854 | 0.00082102 | 0.00060636 | 148.3163 | 117.8291 | 117829.0633 | 424.1846 | 424184.6278
n/a | RPM650-MIN716 | n/a | Stainless steel | 7.93 | 2 | 650 | 1 | -650 | 716 | 25 | 15 | 500 | 0.04685 | 93.7 | 65.1 | 0.0705 | 0.002 | 0.0041888 | 0.033217 | 3.3217e-05 | 0.375 | 11289.3639 | 68.0678 | -68.0678 | 21.6667 | 11.9333 | 56112.5577 | 1562.856 | 0.8366 | 0.20119 | 0.73854 | 0.00082102 | 0.00060636 | 148.3163 | 117.9939 | 117993.8592 | 424.7779 | 424777.893
n/a | RPM650-MIN717 | n/a | Stainless steel | 7.93 | 2 | 650 | 1 | -650 | 717 | 25 | 15 | 500 | 0.04685 | 93.7 | 65.1 | 0.0705 | 0.002 | 0.0041888 | 0.033217 | 3.3217e-05 | 0.375 | 11289.3639 | 68.0678 | -68.0678 | 21.6667 | 11.95 | 56112.5577 | 1562.856 | 0.8366 | 0.20119 | 0.73854 | 0.00082102 | 0.00060636 | 148.3163 | 118.1587 | 118158.6551 | 425.3712 | 425371.1582
n/a | RPM650-MIN718 | n/a | Stainless steel | 7.93 | 2 | 650 | 1 | -650 | 718 | 25 | 15 | 500 | 0.04685 | 93.7 | 65.1 | 0.0705 | 0.002 | 0.0041888 | 0.033217 | 3.3217e-05 | 0.375 | 11289.3639 | 68.0678 | -68.0678 | 21.6667 | 11.9667 | 56112.5577 | 1562.856 | 0.8366 | 0.20119 | 0.73854 | 0.00082102 | 0.00060636 | 148.3163 | 118.3235 | 118323.451 | 425.9644 | 425964.4234
n/a | RPM650-MIN719 | n/a | Stainless steel | 7.93 | 2 | 650 | 1 | -650 | 719 | 25 | 15 | 500 | 0.04685 | 93.7 | 65.1 | 0.0705 | 0.002 | 0.0041888 | 0.033217 | 3.3217e-05 | 0.375 | 11289.3639 | 68.0678 | -68.0678 | 21.6667 | 11.9833 | 56112.5577 | 1562.856 | 0.8366 | 0.20119 | 0.73854 | 0.00082102 | 0.00060636 | 148.3163 | 118.4882 | 118488.2468 | 426.5577 | 426557.6886
n/a | RPM650-MIN720 | n/a | Stainless steel | 7.93 | 2 | 650 | 1 | -650 | 720 | 25 | 15 | 500 | 0.04685 | 93.7 | 65.1 | 0.0705 | 0.002 | 0.0041888 | 0.033217 | 3.3217e-05 | 0.375 | 11289.3639 | 68.0678 | -68.0678 | 21.6667 | 12 | 56112.5577 | 1562.856 | 0.8366 | 0.20119 | 0.73854 | 0.00082102 | 0.00060636 | 148.3163 | 118.653 | 118653.0427 | 427.151 | 427150.9539
n/a | RPM650-MIN721 | n/a | Stainless steel | 7.93 | 2 | 650 | 1 | -650 | 721 | 25 | 15 | 500 | 0.04685 | 93.7 | 65.1 | 0.0705 | 0.002 | 0.0041888 | 0.033217 | 3.3217e-05 | 0.375 | 11289.3639 | 68.0678 | -68.0678 | 21.6667 | 12.0167 | 56112.5577 | 1562.856 | 0.8366 | 0.20119 | 0.73854 | 0.00082102 | 0.00060636 | 148.3163 | 118.8178 | 118817.8386 | 427.7442 | 427744.2191
n/a | RPM650-MIN722 | n/a | Stainless steel | 7.93 | 2 | 650 | 1 | -650 | 722 | 25 | 15 | 500 | 0.04685 | 93.7 | 65.1 | 0.0705 | 0.002 | 0.0041888 | 0.033217 | 3.3217e-05 | 0.375 | 11289.3639 | 68.0678 | -68.0678 | 21.6667 | 12.0333 | 56112.5577 | 1562.856 | 0.8366 | 0.20119 | 0.73854 | 0.00082102 | 0.00060636 | 148.3163 | 118.9826 | 118982.6345 | 428.3375 | 428337.4843
n/a | RPM650-MIN723 | n/a | Stainless steel | 7.93 | 2 | 650 | 1 | -650 | 723 | 25 | 15 | 500 | 0.04685 | 93.7 | 65.1 | 0.0705 | 0.002 | 0.0041888 | 0.033217 | 3.3217e-05 | 0.375 | 11289.3639 | 68.0678 | -68.0678 | 21.6667 | 12.05 | 56112.5577 | 1562.856 | 0.8366 | 0.20119 | 0.73854 | 0.00082102 | 0.00060636 | 148.3163 | 119.1474 | 119147.4304 | 428.9307 | 428930.7495
n/a | RPM650-MIN724 | n/a | Stainless steel | 7.93 | 2 | 650 | 1 | -650 | 724 | 25 | 15 | 500 | 0.04685 | 93.7 | 65.1 | 0.0705 | 0.002 | 0.0041888 | 0.033217 | 3.3217e-05 | 0.375 | 11289.3639 | 68.0678 | -68.0678 | 21.6667 | 12.0667 | 56112.5577 | 1562.856 | 0.8366 | 0.20119 | 0.73854 | 0.00082102 | 0.00060636 | 148.3163 | 119.3122 | 119312.2263 | 429.524 | 429524.0147
n/a | RPM650-MIN725 | n/a | Stainless steel | 7.93 | 2 | 650 | 1 | -650 | 725 | 25 | 15 | 500 | 0.04685 | 93.7 | 65.1 | 0.0705 | 0.002 | 0.0041888 | 0.033217 | 3.3217e-05 | 0.375 | 11289.3639 | 68.0678 | -68.0678 | 21.6667 | 12.0833 | 56112.5577 | 1562.856 | 0.8366 | 0.20119 | 0.73854 | 0.00082102 | 0.00060636 | 148.3163 | 119.477 | 119477.0222 | 430.1173 | 430117.2799
n/a | RPM650-MIN726 | n/a | Stainless steel | 7.93 | 2 | 650 | 1 | -650 | 726 | 25 | 15 | 500 | 0.04685 | 93.7 | 65.1 | 0.0705 | 0.002 | 0.0041888 | 0.033217 | 3.3217e-05 | 0.375 | 11289.3639 | 68.0678 | -68.0678 | 21.6667 | 12.1 | 56112.5577 | 1562.856 | 0.8366 | 0.20119 | 0.73854 | 0.00082102 | 0.00060636 | 148.3163 | 119.6418 | 119641.8181 | 430.7105 | 430710.5451
n/a | RPM650-MIN727 | n/a | Stainless steel | 7.93 | 2 | 650 | 1 | -650 | 727 | 25 | 15 | 500 | 0.04685 | 93.7 | 65.1 | 0.0705 | 0.002 | 0.0041888 | 0.033217 | 3.3217e-05 | 0.375 | 11289.3639 | 68.0678 | -68.0678 | 21.6667 | 12.1167 | 56112.5577 | 1562.856 | 0.8366 | 0.20119 | 0.73854 | 0.00082102 | 0.00060636 | 148.3163 | 119.8066 | 119806.614 | 431.3038 | 431303.8104
n/a | RPM650-MIN728 | n/a | Stainless steel | 7.93 | 2 | 650 | 1 | -650 | 728 | 25 | 15 | 500 | 0.04685 | 93.7 | 65.1 | 0.0705 | 0.002 | 0.0041888 | 0.033217 | 3.3217e-05 | 0.375 | 11289.3639 | 68.0678 | -68.0678 | 21.6667 | 12.1333 | 56112.5577 | 1562.856 | 0.8366 | 0.20119 | 0.73854 | 0.00082102 | 0.00060636 | 148.3163 | 119.9714 | 119971.4099 | 431.8971 | 431897.0756
n/a | RPM650-MIN729 | n/a | Stainless steel | 7.93 | 2 | 650 | 1 | -650 | 729 | 25 | 15 | 500 | 0.04685 | 93.7 | 65.1 | 0.0705 | 0.002 | 0.0041888 | 0.033217 | 3.3217e-05 | 0.375 | 11289.3639 | 68.0678 | -68.0678 | 21.6667 | 12.15 | 56112.5577 | 1562.856 | 0.8366 | 0.20119 | 0.73854 | 0.00082102 | 0.00060636 | 148.3163 | 120.1362 | 120136.2058 | 432.4903 | 432490.3408
n/a | RPM650-MIN730 | n/a | Stainless steel | 7.93 | 2 | 650 | 1 | -650 | 730 | 25 | 15 | 500 | 0.04685 | 93.7 | 65.1 | 0.0705 | 0.002 | 0.0041888 | 0.033217 | 3.3217e-05 | 0.375 | 11289.3639 | 68.0678 | -68.0678 | 21.6667 | 12.1667 | 56112.5577 | 1562.856 | 0.8366 | 0.20119 | 0.73854 | 0.00082102 | 0.00060636 | 148.3163 | 120.301 | 120301.0017 | 433.0836 | 433083.606
n/a | RPM650-MIN731 | n/a | Stainless steel | 7.93 | 2 | 650 | 1 | -650 | 731 | 25 | 15 | 500 | 0.04685 | 93.7 | 65.1 | 0.0705 | 0.002 | 0.0041888 | 0.033217 | 3.3217e-05 | 0.375 | 11289.3639 | 68.0678 | -68.0678 | 21.6667 | 12.1833 | 56112.5577 | 1562.856 | 0.8366 | 0.20119 | 0.73854 | 0.00082102 | 0.00060636 | 148.3163 | 120.4658 | 120465.7976 | 433.6769 | 433676.8712
n/a | RPM650-MIN732 | n/a | Stainless steel | 7.93 | 2 | 650 | 1 | -650 | 732 | 25 | 15 | 500 | 0.04685 | 93.7 | 65.1 | 0.0705 | 0.002 | 0.0041888 | 0.033217 | 3.3217e-05 | 0.375 | 11289.3639 | 68.0678 | -68.0678 | 21.6667 | 12.2 | 56112.5577 | 1562.856 | 0.8366 | 0.20119 | 0.73854 | 0.00082102 | 0.00060636 | 148.3163 | 120.6306 | 120630.5935 | 434.2701 | 434270.1364
n/a | RPM650-MIN733 | n/a | Stainless steel | 7.93 | 2 | 650 | 1 | -650 | 733 | 25 | 15 | 500 | 0.04685 | 93.7 | 65.1 | 0.0705 | 0.002 | 0.0041888 | 0.033217 | 3.3217e-05 | 0.375 | 11289.3639 | 68.0678 | -68.0678 | 21.6667 | 12.2167 | 56112.5577 | 1562.856 | 0.8366 | 0.20119 | 0.73854 | 0.00082102 | 0.00060636 | 148.3163 | 120.7954 | 120795.3893 | 434.8634 | 434863.4016
n/a | RPM650-MIN734 | n/a | Stainless steel | 7.93 | 2 | 650 | 1 | -650 | 734 | 25 | 15 | 500 | 0.04685 | 93.7 | 65.1 | 0.0705 | 0.002 | 0.0041888 | 0.033217 | 3.3217e-05 | 0.375 | 11289.3639 | 68.0678 | -68.0678 | 21.6667 | 12.2333 | 56112.5577 | 1562.856 | 0.8366 | 0.20119 | 0.73854 | 0.00082102 | 0.00060636 | 148.3163 | 120.9602 | 120960.1852 | 435.4567 | 435456.6668
n/a | RPM650-MIN735 | n/a | Stainless steel | 7.93 | 2 | 650 | 1 | -650 | 735 | 25 | 15 | 500 | 0.04685 | 93.7 | 65.1 | 0.0705 | 0.002 | 0.0041888 | 0.033217 | 3.3217e-05 | 0.375 | 11289.3639 | 68.0678 | -68.0678 | 21.6667 | 12.25 | 56112.5577 | 1562.856 | 0.8366 | 0.20119 | 0.73854 | 0.00082102 | 0.00060636 | 148.3163 | 121.125 | 121124.9811 | 436.0499 | 436049.9321
n/a | RPM650-MIN736 | n/a | Stainless steel | 7.93 | 2 | 650 | 1 | -650 | 736 | 25 | 15 | 500 | 0.04685 | 93.7 | 65.1 | 0.0705 | 0.002 | 0.0041888 | 0.033217 | 3.3217e-05 | 0.375 | 11289.3639 | 68.0678 | -68.0678 | 21.6667 | 12.2667 | 56112.5577 | 1562.856 | 0.8366 | 0.20119 | 0.73854 | 0.00082102 | 0.00060636 | 148.3163 | 121.2898 | 121289.777 | 436.6432 | 436643.1973
n/a | RPM650-MIN737 | n/a | Stainless steel | 7.93 | 2 | 650 | 1 | -650 | 737 | 25 | 15 | 500 | 0.04685 | 93.7 | 65.1 | 0.0705 | 0.002 | 0.0041888 | 0.033217 | 3.3217e-05 | 0.375 | 11289.3639 | 68.0678 | -68.0678 | 21.6667 | 12.2833 | 56112.5577 | 1562.856 | 0.8366 | 0.20119 | 0.73854 | 0.00082102 | 0.00060636 | 148.3163 | 121.4546 | 121454.5729 | 437.2365 | 437236.4625
n/a | RPM650-MIN738 | n/a | Stainless steel | 7.93 | 2 | 650 | 1 | -650 | 738 | 25 | 15 | 500 | 0.04685 | 93.7 | 65.1 | 0.0705 | 0.002 | 0.0041888 | 0.033217 | 3.3217e-05 | 0.375 | 11289.3639 | 68.0678 | -68.0678 | 21.6667 | 12.3 | 56112.5577 | 1562.856 | 0.8366 | 0.20119 | 0.73854 | 0.00082102 | 0.00060636 | 148.3163 | 121.6194 | 121619.3688 | 437.8297 | 437829.7277
n/a | RPM650-MIN739 | n/a | Stainless steel | 7.93 | 2 | 650 | 1 | -650 | 739 | 25 | 15 | 500 | 0.04685 | 93.7 | 65.1 | 0.0705 | 0.002 | 0.0041888 | 0.033217 | 3.3217e-05 | 0.375 | 11289.3639 | 68.0678 | -68.0678 | 21.6667 | 12.3167 | 56112.5577 | 1562.856 | 0.8366 | 0.20119 | 0.73854 | 0.00082102 | 0.00060636 | 148.3163 | 121.7842 | 121784.1647 | 438.423 | 438422.9929
n/a | RPM650-MIN740 | n/a | Stainless steel | 7.93 | 2 | 650 | 1 | -650 | 740 | 25 | 15 | 500 | 0.04685 | 93.7 | 65.1 | 0.0705 | 0.002 | 0.0041888 | 0.033217 | 3.3217e-05 | 0.375 | 11289.3639 | 68.0678 | -68.0678 | 21.6667 | 12.3333 | 56112.5577 | 1562.856 | 0.8366 | 0.20119 | 0.73854 | 0.00082102 | 0.00060636 | 148.3163 | 121.949 | 121948.9606 | 439.0163 | 439016.2581
n/a | RPM650-MIN741 | n/a | Stainless steel | 7.93 | 2 | 650 | 1 | -650 | 741 | 25 | 15 | 500 | 0.04685 | 93.7 | 65.1 | 0.0705 | 0.002 | 0.0041888 | 0.033217 | 3.3217e-05 | 0.375 | 11289.3639 | 68.0678 | -68.0678 | 21.6667 | 12.35 | 56112.5577 | 1562.856 | 0.8366 | 0.20119 | 0.73854 | 0.00082102 | 0.00060636 | 148.3163 | 122.1138 | 122113.7565 | 439.6095 | 439609.5233
n/a | RPM650-MIN742 | n/a | Stainless steel | 7.93 | 2 | 650 | 1 | -650 | 742 | 25 | 15 | 500 | 0.04685 | 93.7 | 65.1 | 0.0705 | 0.002 | 0.0041888 | 0.033217 | 3.3217e-05 | 0.375 | 11289.3639 | 68.0678 | -68.0678 | 21.6667 | 12.3667 | 56112.5577 | 1562.856 | 0.8366 | 0.20119 | 0.73854 | 0.00082102 | 0.00060636 | 148.3163 | 122.2786 | 122278.5524 | 440.2028 | 440202.7886
n/a | RPM650-MIN743 | n/a | Stainless steel | 7.93 | 2 | 650 | 1 | -650 | 743 | 25 | 15 | 500 | 0.04685 | 93.7 | 65.1 | 0.0705 | 0.002 | 0.0041888 | 0.033217 | 3.3217e-05 | 0.375 | 11289.3639 | 68.0678 | -68.0678 | 21.6667 | 12.3833 | 56112.5577 | 1562.856 | 0.8366 | 0.20119 | 0.73854 | 0.00082102 | 0.00060636 | 148.3163 | 122.4433 | 122443.3483 | 440.7961 | 440796.0538
n/a | RPM650-MIN744 | n/a | Stainless steel | 7.93 | 2 | 650 | 1 | -650 | 744 | 25 | 15 | 500 | 0.04685 | 93.7 | 65.1 | 0.0705 | 0.002 | 0.0041888 | 0.033217 | 3.3217e-05 | 0.375 | 11289.3639 | 68.0678 | -68.0678 | 21.6667 | 12.4 | 56112.5577 | 1562.856 | 0.8366 | 0.20119 | 0.73854 | 0.00082102 | 0.00060636 | 148.3163 | 122.6081 | 122608.1442 | 441.3893 | 441389.319
n/a | RPM650-MIN745 | n/a | Stainless steel | 7.93 | 2 | 650 | 1 | -650 | 745 | 25 | 15 | 500 | 0.04685 | 93.7 | 65.1 | 0.0705 | 0.002 | 0.0041888 | 0.033217 | 3.3217e-05 | 0.375 | 11289.3639 | 68.0678 | -68.0678 | 21.6667 | 12.4167 | 56112.5577 | 1562.856 | 0.8366 | 0.20119 | 0.73854 | 0.00082102 | 0.00060636 | 148.3163 | 122.7729 | 122772.9401 | 441.9826 | 441982.5842
n/a | RPM650-MIN746 | n/a | Stainless steel | 7.93 | 2 | 650 | 1 | -650 | 746 | 25 | 15 | 500 | 0.04685 | 93.7 | 65.1 | 0.0705 | 0.002 | 0.0041888 | 0.033217 | 3.3217e-05 | 0.375 | 11289.3639 | 68.0678 | -68.0678 | 21.6667 | 12.4333 | 56112.5577 | 1562.856 | 0.8366 | 0.20119 | 0.73854 | 0.00082102 | 0.00060636 | 148.3163 | 122.9377 | 122937.7359 | 442.5758 | 442575.8494
n/a | RPM650-MIN747 | n/a | Stainless steel | 7.93 | 2 | 650 | 1 | -650 | 747 | 25 | 15 | 500 | 0.04685 | 93.7 | 65.1 | 0.0705 | 0.002 | 0.0041888 | 0.033217 | 3.3217e-05 | 0.375 | 11289.3639 | 68.0678 | -68.0678 | 21.6667 | 12.45 | 56112.5577 | 1562.856 | 0.8366 | 0.20119 | 0.73854 | 0.00082102 | 0.00060636 | 148.3163 | 123.1025 | 123102.5318 | 443.1691 | 443169.1146
n/a | RPM650-MIN748 | n/a | Stainless steel | 7.93 | 2 | 650 | 1 | -650 | 748 | 25 | 15 | 500 | 0.04685 | 93.7 | 65.1 | 0.0705 | 0.002 | 0.0041888 | 0.033217 | 3.3217e-05 | 0.375 | 11289.3639 | 68.0678 | -68.0678 | 21.6667 | 12.4667 | 56112.5577 | 1562.856 | 0.8366 | 0.20119 | 0.73854 | 0.00082102 | 0.00060636 | 148.3163 | 123.2673 | 123267.3277 | 443.7624 | 443762.3798
n/a | RPM650-MIN749 | n/a | Stainless steel | 7.93 | 2 | 650 | 1 | -650 | 749 | 25 | 15 | 500 | 0.04685 | 93.7 | 65.1 | 0.0705 | 0.002 | 0.0041888 | 0.033217 | 3.3217e-05 | 0.375 | 11289.3639 | 68.0678 | -68.0678 | 21.6667 | 12.4833 | 56112.5577 | 1562.856 | 0.8366 | 0.20119 | 0.73854 | 0.00082102 | 0.00060636 | 148.3163 | 123.4321 | 123432.1236 | 444.3556 | 444355.6451
n/a | RPM650-MIN750 | n/a | Stainless steel | 7.93 | 2 | 650 | 1 | -650 | 750 | 25 | 15 | 500 | 0.04685 | 93.7 | 65.1 | 0.0705 | 0.002 | 0.0041888 | 0.033217 | 3.3217e-05 | 0.375 | 11289.3639 | 68.0678 | -68.0678 | 21.6667 | 12.5 | 56112.5577 | 1562.856 | 0.8366 | 0.20119 | 0.73854 | 0.00082102 | 0.00060636 | 148.3163 | 123.5969 | 123596.9195 | 444.9489 | 444948.9103
n/a | RPM650-MIN751 | n/a | Stainless steel | 7.93 | 2 | 650 | 1 | -650 | 751 | 25 | 15 | 500 | 0.04685 | 93.7 | 65.1 | 0.0705 | 0.002 | 0.0041888 | 0.033217 | 3.3217e-05 | 0.375 | 11289.3639 | 68.0678 | -68.0678 | 21.6667 | 12.5167 | 56112.5577 | 1562.856 | 0.8366 | 0.20119 | 0.73854 | 0.00082102 | 0.00060636 | 148.3163 | 123.7617 | 123761.7154 | 445.5422 | 445542.1755
n/a | RPM650-MIN752 | n/a | Stainless steel | 7.93 | 2 | 650 | 1 | -650 | 752 | 25 | 15 | 500 | 0.04685 | 93.7 | 65.1 | 0.0705 | 0.002 | 0.0041888 | 0.033217 | 3.3217e-05 | 0.375 | 11289.3639 | 68.0678 | -68.0678 | 21.6667 | 12.5333 | 56112.5577 | 1562.856 | 0.8366 | 0.20119 | 0.73854 | 0.00082102 | 0.00060636 | 148.3163 | 123.9265 | 123926.5113 | 446.1354 | 446135.4407
n/a | RPM650-MIN753 | n/a | Stainless steel | 7.93 | 2 | 650 | 1 | -650 | 753 | 25 | 15 | 500 | 0.04685 | 93.7 | 65.1 | 0.0705 | 0.002 | 0.0041888 | 0.033217 | 3.3217e-05 | 0.375 | 11289.3639 | 68.0678 | -68.0678 | 21.6667 | 12.55 | 56112.5577 | 1562.856 | 0.8366 | 0.20119 | 0.73854 | 0.00082102 | 0.00060636 | 148.3163 | 124.0913 | 124091.3072 | 446.7287 | 446728.7059
n/a | RPM650-MIN754 | n/a | Stainless steel | 7.93 | 2 | 650 | 1 | -650 | 754 | 25 | 15 | 500 | 0.04685 | 93.7 | 65.1 | 0.0705 | 0.002 | 0.0041888 | 0.033217 | 3.3217e-05 | 0.375 | 11289.3639 | 68.0678 | -68.0678 | 21.6667 | 12.5667 | 56112.5577 | 1562.856 | 0.8366 | 0.20119 | 0.73854 | 0.00082102 | 0.00060636 | 148.3163 | 124.2561 | 124256.1031 | 447.322 | 447321.9711
n/a | RPM650-MIN755 | n/a | Stainless steel | 7.93 | 2 | 650 | 1 | -650 | 755 | 25 | 15 | 500 | 0.04685 | 93.7 | 65.1 | 0.0705 | 0.002 | 0.0041888 | 0.033217 | 3.3217e-05 | 0.375 | 11289.3639 | 68.0678 | -68.0678 | 21.6667 | 12.5833 | 56112.5577 | 1562.856 | 0.8366 | 0.20119 | 0.73854 | 0.00082102 | 0.00060636 | 148.3163 | 124.4209 | 124420.899 | 447.9152 | 447915.2363
n/a | RPM650-MIN756 | n/a | Stainless steel | 7.93 | 2 | 650 | 1 | -650 | 756 | 25 | 15 | 500 | 0.04685 | 93.7 | 65.1 | 0.0705 | 0.002 | 0.0041888 | 0.033217 | 3.3217e-05 | 0.375 | 11289.3639 | 68.0678 | -68.0678 | 21.6667 | 12.6 | 56112.5577 | 1562.856 | 0.8366 | 0.20119 | 0.73854 | 0.00082102 | 0.00060636 | 148.3163 | 124.5857 | 124585.6949 | 448.5085 | 448508.5015
n/a | RPM650-MIN757 | n/a | Stainless steel | 7.93 | 2 | 650 | 1 | -650 | 757 | 25 | 15 | 500 | 0.04685 | 93.7 | 65.1 | 0.0705 | 0.002 | 0.0041888 | 0.033217 | 3.3217e-05 | 0.375 | 11289.3639 | 68.0678 | -68.0678 | 21.6667 | 12.6167 | 56112.5577 | 1562.856 | 0.8366 | 0.20119 | 0.73854 | 0.00082102 | 0.00060636 | 148.3163 | 124.7505 | 124750.4908 | 449.1018 | 449101.7668
n/a | RPM650-MIN758 | n/a | Stainless steel | 7.93 | 2 | 650 | 1 | -650 | 758 | 25 | 15 | 500 | 0.04685 | 93.7 | 65.1 | 0.0705 | 0.002 | 0.0041888 | 0.033217 | 3.3217e-05 | 0.375 | 11289.3639 | 68.0678 | -68.0678 | 21.6667 | 12.6333 | 56112.5577 | 1562.856 | 0.8366 | 0.20119 | 0.73854 | 0.00082102 | 0.00060636 | 148.3163 | 124.9153 | 124915.2867 | 449.695 | 449695.032
n/a | RPM650-MIN759 | n/a | Stainless steel | 7.93 | 2 | 650 | 1 | -650 | 759 | 25 | 15 | 500 | 0.04685 | 93.7 | 65.1 | 0.0705 | 0.002 | 0.0041888 | 0.033217 | 3.3217e-05 | 0.375 | 11289.3639 | 68.0678 | -68.0678 | 21.6667 | 12.65 | 56112.5577 | 1562.856 | 0.8366 | 0.20119 | 0.73854 | 0.00082102 | 0.00060636 | 148.3163 | 125.0801 | 125080.0826 | 450.2883 | 450288.2972
n/a | RPM650-MIN760 | n/a | Stainless steel | 7.93 | 2 | 650 | 1 | -650 | 760 | 25 | 15 | 500 | 0.04685 | 93.7 | 65.1 | 0.0705 | 0.002 | 0.0041888 | 0.033217 | 3.3217e-05 | 0.375 | 11289.3639 | 68.0678 | -68.0678 | 21.6667 | 12.6667 | 56112.5577 | 1562.856 | 0.8366 | 0.20119 | 0.73854 | 0.00082102 | 0.00060636 | 148.3163 | 125.2449 | 125244.8784 | 450.8816 | 450881.5624
n/a | RPM650-MIN761 | n/a | Stainless steel | 7.93 | 2 | 650 | 1 | -650 | 761 | 25 | 15 | 500 | 0.04685 | 93.7 | 65.1 | 0.0705 | 0.002 | 0.0041888 | 0.033217 | 3.3217e-05 | 0.375 | 11289.3639 | 68.0678 | -68.0678 | 21.6667 | 12.6833 | 56112.5577 | 1562.856 | 0.8366 | 0.20119 | 0.73854 | 0.00082102 | 0.00060636 | 148.3163 | 125.4097 | 125409.6743 | 451.4748 | 451474.8276
n/a | RPM650-MIN762 | n/a | Stainless steel | 7.93 | 2 | 650 | 1 | -650 | 762 | 25 | 15 | 500 | 0.04685 | 93.7 | 65.1 | 0.0705 | 0.002 | 0.0041888 | 0.033217 | 3.3217e-05 | 0.375 | 11289.3639 | 68.0678 | -68.0678 | 21.6667 | 12.7 | 56112.5577 | 1562.856 | 0.8366 | 0.20119 | 0.73854 | 0.00082102 | 0.00060636 | 148.3163 | 125.5745 | 125574.4702 | 452.0681 | 452068.0928
n/a | RPM650-MIN763 | n/a | Stainless steel | 7.93 | 2 | 650 | 1 | -650 | 763 | 25 | 15 | 500 | 0.04685 | 93.7 | 65.1 | 0.0705 | 0.002 | 0.0041888 | 0.033217 | 3.3217e-05 | 0.375 | 11289.3639 | 68.0678 | -68.0678 | 21.6667 | 12.7167 | 56112.5577 | 1562.856 | 0.8366 | 0.20119 | 0.73854 | 0.00082102 | 0.00060636 | 148.3163 | 125.7393 | 125739.2661 | 452.6614 | 452661.358
n/a | RPM650-MIN764 | n/a | Stainless steel | 7.93 | 2 | 650 | 1 | -650 | 764 | 25 | 15 | 500 | 0.04685 | 93.7 | 65.1 | 0.0705 | 0.002 | 0.0041888 | 0.033217 | 3.3217e-05 | 0.375 | 11289.3639 | 68.0678 | -68.0678 | 21.6667 | 12.7333 | 56112.5577 | 1562.856 | 0.8366 | 0.20119 | 0.73854 | 0.00082102 | 0.00060636 | 148.3163 | 125.9041 | 125904.062 | 453.2546 | 453254.6233
n/a | RPM650-MIN765 | n/a | Stainless steel | 7.93 | 2 | 650 | 1 | -650 | 765 | 25 | 15 | 500 | 0.04685 | 93.7 | 65.1 | 0.0705 | 0.002 | 0.0041888 | 0.033217 | 3.3217e-05 | 0.375 | 11289.3639 | 68.0678 | -68.0678 | 21.6667 | 12.75 | 56112.5577 | 1562.856 | 0.8366 | 0.20119 | 0.73854 | 0.00082102 | 0.00060636 | 148.3163 | 126.0689 | 126068.8579 | 453.8479 | 453847.8885
n/a | RPM650-MIN766 | n/a | Stainless steel | 7.93 | 2 | 650 | 1 | -650 | 766 | 25 | 15 | 500 | 0.04685 | 93.7 | 65.1 | 0.0705 | 0.002 | 0.0041888 | 0.033217 | 3.3217e-05 | 0.375 | 11289.3639 | 68.0678 | -68.0678 | 21.6667 | 12.7667 | 56112.5577 | 1562.856 | 0.8366 | 0.20119 | 0.73854 | 0.00082102 | 0.00060636 | 148.3163 | 126.2337 | 126233.6538 | 454.4412 | 454441.1537
n/a | RPM650-MIN767 | n/a | Stainless steel | 7.93 | 2 | 650 | 1 | -650 | 767 | 25 | 15 | 500 | 0.04685 | 93.7 | 65.1 | 0.0705 | 0.002 | 0.0041888 | 0.033217 | 3.3217e-05 | 0.375 | 11289.3639 | 68.0678 | -68.0678 | 21.6667 | 12.7833 | 56112.5577 | 1562.856 | 0.8366 | 0.20119 | 0.73854 | 0.00082102 | 0.00060636 | 148.3163 | 126.3984 | 126398.4497 | 455.0344 | 455034.4189
n/a | RPM650-MIN768 | n/a | Stainless steel | 7.93 | 2 | 650 | 1 | -650 | 768 | 25 | 15 | 500 | 0.04685 | 93.7 | 65.1 | 0.0705 | 0.002 | 0.0041888 | 0.033217 | 3.3217e-05 | 0.375 | 11289.3639 | 68.0678 | -68.0678 | 21.6667 | 12.8 | 56112.5577 | 1562.856 | 0.8366 | 0.20119 | 0.73854 | 0.00082102 | 0.00060636 | 148.3163 | 126.5632 | 126563.2456 | 455.6277 | 455627.6841
n/a | RPM650-MIN769 | n/a | Stainless steel | 7.93 | 2 | 650 | 1 | -650 | 769 | 25 | 15 | 500 | 0.04685 | 93.7 | 65.1 | 0.0705 | 0.002 | 0.0041888 | 0.033217 | 3.3217e-05 | 0.375 | 11289.3639 | 68.0678 | -68.0678 | 21.6667 | 12.8167 | 56112.5577 | 1562.856 | 0.8366 | 0.20119 | 0.73854 | 0.00082102 | 0.00060636 | 148.3163 | 126.728 | 126728.0415 | 456.2209 | 456220.9493
n/a | RPM650-MIN770 | n/a | Stainless steel | 7.93 | 2 | 650 | 1 | -650 | 770 | 25 | 15 | 500 | 0.04685 | 93.7 | 65.1 | 0.0705 | 0.002 | 0.0041888 | 0.033217 | 3.3217e-05 | 0.375 | 11289.3639 | 68.0678 | -68.0678 | 21.6667 | 12.8333 | 56112.5577 | 1562.856 | 0.8366 | 0.20119 | 0.73854 | 0.00082102 | 0.00060636 | 148.3163 | 126.8928 | 126892.8374 | 456.8142 | 456814.2145
n/a | RPM650-MIN771 | n/a | Stainless steel | 7.93 | 2 | 650 | 1 | -650 | 771 | 25 | 15 | 500 | 0.04685 | 93.7 | 65.1 | 0.0705 | 0.002 | 0.0041888 | 0.033217 | 3.3217e-05 | 0.375 | 11289.3639 | 68.0678 | -68.0678 | 21.6667 | 12.85 | 56112.5577 | 1562.856 | 0.8366 | 0.20119 | 0.73854 | 0.00082102 | 0.00060636 | 148.3163 | 127.0576 | 127057.6333 | 457.4075 | 457407.4798
n/a | RPM650-MIN772 | n/a | Stainless steel | 7.93 | 2 | 650 | 1 | -650 | 772 | 25 | 15 | 500 | 0.04685 | 93.7 | 65.1 | 0.0705 | 0.002 | 0.0041888 | 0.033217 | 3.3217e-05 | 0.375 | 11289.3639 | 68.0678 | -68.0678 | 21.6667 | 12.8667 | 56112.5577 | 1562.856 | 0.8366 | 0.20119 | 0.73854 | 0.00082102 | 0.00060636 | 148.3163 | 127.2224 | 127222.4292 | 458.0007 | 458000.745
n/a | RPM650-MIN773 | n/a | Stainless steel | 7.93 | 2 | 650 | 1 | -650 | 773 | 25 | 15 | 500 | 0.04685 | 93.7 | 65.1 | 0.0705 | 0.002 | 0.0041888 | 0.033217 | 3.3217e-05 | 0.375 | 11289.3639 | 68.0678 | -68.0678 | 21.6667 | 12.8833 | 56112.5577 | 1562.856 | 0.8366 | 0.20119 | 0.73854 | 0.00082102 | 0.00060636 | 148.3163 | 127.3872 | 127387.2251 | 458.594 | 458594.0102
n/a | RPM650-MIN774 | n/a | Stainless steel | 7.93 | 2 | 650 | 1 | -650 | 774 | 25 | 15 | 500 | 0.04685 | 93.7 | 65.1 | 0.0705 | 0.002 | 0.0041888 | 0.033217 | 3.3217e-05 | 0.375 | 11289.3639 | 68.0678 | -68.0678 | 21.6667 | 12.9 | 56112.5577 | 1562.856 | 0.8366 | 0.20119 | 0.73854 | 0.00082102 | 0.00060636 | 148.3163 | 127.552 | 127552.0209 | 459.1873 | 459187.2754
n/a | RPM650-MIN775 | n/a | Stainless steel | 7.93 | 2 | 650 | 1 | -650 | 775 | 25 | 15 | 500 | 0.04685 | 93.7 | 65.1 | 0.0705 | 0.002 | 0.0041888 | 0.033217 | 3.3217e-05 | 0.375 | 11289.3639 | 68.0678 | -68.0678 | 21.6667 | 12.9167 | 56112.5577 | 1562.856 | 0.8366 | 0.20119 | 0.73854 | 0.00082102 | 0.00060636 | 148.3163 | 127.7168 | 127716.8168 | 459.7805 | 459780.5406
n/a | RPM650-MIN776 | n/a | Stainless steel | 7.93 | 2 | 650 | 1 | -650 | 776 | 25 | 15 | 500 | 0.04685 | 93.7 | 65.1 | 0.0705 | 0.002 | 0.0041888 | 0.033217 | 3.3217e-05 | 0.375 | 11289.3639 | 68.0678 | -68.0678 | 21.6667 | 12.9333 | 56112.5577 | 1562.856 | 0.8366 | 0.20119 | 0.73854 | 0.00082102 | 0.00060636 | 148.3163 | 127.8816 | 127881.6127 | 460.3738 | 460373.8058
n/a | RPM650-MIN777 | n/a | Stainless steel | 7.93 | 2 | 650 | 1 | -650 | 777 | 25 | 15 | 500 | 0.04685 | 93.7 | 65.1 | 0.0705 | 0.002 | 0.0041888 | 0.033217 | 3.3217e-05 | 0.375 | 11289.3639 | 68.0678 | -68.0678 | 21.6667 | 12.95 | 56112.5577 | 1562.856 | 0.8366 | 0.20119 | 0.73854 | 0.00082102 | 0.00060636 | 148.3163 | 128.0464 | 128046.4086 | 460.9671 | 460967.071
n/a | RPM650-MIN778 | n/a | Stainless steel | 7.93 | 2 | 650 | 1 | -650 | 778 | 25 | 15 | 500 | 0.04685 | 93.7 | 65.1 | 0.0705 | 0.002 | 0.0041888 | 0.033217 | 3.3217e-05 | 0.375 | 11289.3639 | 68.0678 | -68.0678 | 21.6667 | 12.9667 | 56112.5577 | 1562.856 | 0.8366 | 0.20119 | 0.73854 | 0.00082102 | 0.00060636 | 148.3163 | 128.2112 | 128211.2045 | 461.5603 | 461560.3362
n/a | RPM650-MIN779 | n/a | Stainless steel | 7.93 | 2 | 650 | 1 | -650 | 779 | 25 | 15 | 500 | 0.04685 | 93.7 | 65.1 | 0.0705 | 0.002 | 0.0041888 | 0.033217 | 3.3217e-05 | 0.375 | 11289.3639 | 68.0678 | -68.0678 | 21.6667 | 12.9833 | 56112.5577 | 1562.856 | 0.8366 | 0.20119 | 0.73854 | 0.00082102 | 0.00060636 | 148.3163 | 128.376 | 128376.0004 | 462.1536 | 462153.6015
n/a | RPM650-MIN780 | n/a | Stainless steel | 7.93 | 2 | 650 | 1 | -650 | 780 | 25 | 15 | 500 | 0.04685 | 93.7 | 65.1 | 0.0705 | 0.002 | 0.0041888 | 0.033217 | 3.3217e-05 | 0.375 | 11289.3639 | 68.0678 | -68.0678 | 21.6667 | 13 | 56112.5577 | 1562.856 | 0.8366 | 0.20119 | 0.73854 | 0.00082102 | 0.00060636 | 148.3163 | 128.5408 | 128540.7963 | 462.7469 | 462746.8667
n/a | RPM650-MIN781 | n/a | Stainless steel | 7.93 | 2 | 650 | 1 | -650 | 781 | 25 | 15 | 500 | 0.04685 | 93.7 | 65.1 | 0.0705 | 0.002 | 0.0041888 | 0.033217 | 3.3217e-05 | 0.375 | 11289.3639 | 68.0678 | -68.0678 | 21.6667 | 13.0167 | 56112.5577 | 1562.856 | 0.8366 | 0.20119 | 0.73854 | 0.00082102 | 0.00060636 | 148.3163 | 128.7056 | 128705.5922 | 463.3401 | 463340.1319
n/a | RPM650-MIN782 | n/a | Stainless steel | 7.93 | 2 | 650 | 1 | -650 | 782 | 25 | 15 | 500 | 0.04685 | 93.7 | 65.1 | 0.0705 | 0.002 | 0.0041888 | 0.033217 | 3.3217e-05 | 0.375 | 11289.3639 | 68.0678 | -68.0678 | 21.6667 | 13.0333 | 56112.5577 | 1562.856 | 0.8366 | 0.20119 | 0.73854 | 0.00082102 | 0.00060636 | 148.3163 | 128.8704 | 128870.3881 | 463.9334 | 463933.3971
n/a | RPM650-MIN783 | n/a | Stainless steel | 7.93 | 2 | 650 | 1 | -650 | 783 | 25 | 15 | 500 | 0.04685 | 93.7 | 65.1 | 0.0705 | 0.002 | 0.0041888 | 0.033217 | 3.3217e-05 | 0.375 | 11289.3639 | 68.0678 | -68.0678 | 21.6667 | 13.05 | 56112.5577 | 1562.856 | 0.8366 | 0.20119 | 0.73854 | 0.00082102 | 0.00060636 | 148.3163 | 129.0352 | 129035.184 | 464.5267 | 464526.6623
n/a | RPM650-MIN784 | n/a | Stainless steel | 7.93 | 2 | 650 | 1 | -650 | 784 | 25 | 15 | 500 | 0.04685 | 93.7 | 65.1 | 0.0705 | 0.002 | 0.0041888 | 0.033217 | 3.3217e-05 | 0.375 | 11289.3639 | 68.0678 | -68.0678 | 21.6667 | 13.0667 | 56112.5577 | 1562.856 | 0.8366 | 0.20119 | 0.73854 | 0.00082102 | 0.00060636 | 148.3163 | 129.2 | 129199.9799 | 465.1199 | 465119.9275
n/a | RPM650-MIN785 | n/a | Stainless steel | 7.93 | 2 | 650 | 1 | -650 | 785 | 25 | 15 | 500 | 0.04685 | 93.7 | 65.1 | 0.0705 | 0.002 | 0.0041888 | 0.033217 | 3.3217e-05 | 0.375 | 11289.3639 | 68.0678 | -68.0678 | 21.6667 | 13.0833 | 56112.5577 | 1562.856 | 0.8366 | 0.20119 | 0.73854 | 0.00082102 | 0.00060636 | 148.3163 | 129.3648 | 129364.7758 | 465.7132 | 465713.1927
n/a | RPM650-MIN786 | n/a | Stainless steel | 7.93 | 2 | 650 | 1 | -650 | 786 | 25 | 15 | 500 | 0.04685 | 93.7 | 65.1 | 0.0705 | 0.002 | 0.0041888 | 0.033217 | 3.3217e-05 | 0.375 | 11289.3639 | 68.0678 | -68.0678 | 21.6667 | 13.1 | 56112.5577 | 1562.856 | 0.8366 | 0.20119 | 0.73854 | 0.00082102 | 0.00060636 | 148.3163 | 129.5296 | 129529.5717 | 466.3065 | 466306.458
n/a | RPM650-MIN787 | n/a | Stainless steel | 7.93 | 2 | 650 | 1 | -650 | 787 | 25 | 15 | 500 | 0.04685 | 93.7 | 65.1 | 0.0705 | 0.002 | 0.0041888 | 0.033217 | 3.3217e-05 | 0.375 | 11289.3639 | 68.0678 | -68.0678 | 21.6667 | 13.1167 | 56112.5577 | 1562.856 | 0.8366 | 0.20119 | 0.73854 | 0.00082102 | 0.00060636 | 148.3163 | 129.6944 | 129694.3675 | 466.8997 | 466899.7232
n/a | RPM650-MIN788 | n/a | Stainless steel | 7.93 | 2 | 650 | 1 | -650 | 788 | 25 | 15 | 500 | 0.04685 | 93.7 | 65.1 | 0.0705 | 0.002 | 0.0041888 | 0.033217 | 3.3217e-05 | 0.375 | 11289.3639 | 68.0678 | -68.0678 | 21.6667 | 13.1333 | 56112.5577 | 1562.856 | 0.8366 | 0.20119 | 0.73854 | 0.00082102 | 0.00060636 | 148.3163 | 129.8592 | 129859.1634 | 467.493 | 467492.9884
n/a | RPM650-MIN789 | n/a | Stainless steel | 7.93 | 2 | 650 | 1 | -650 | 789 | 25 | 15 | 500 | 0.04685 | 93.7 | 65.1 | 0.0705 | 0.002 | 0.0041888 | 0.033217 | 3.3217e-05 | 0.375 | 11289.3639 | 68.0678 | -68.0678 | 21.6667 | 13.15 | 56112.5577 | 1562.856 | 0.8366 | 0.20119 | 0.73854 | 0.00082102 | 0.00060636 | 148.3163 | 130.024 | 130023.9593 | 468.0863 | 468086.2536
n/a | RPM650-MIN790 | n/a | Stainless steel | 7.93 | 2 | 650 | 1 | -650 | 790 | 25 | 15 | 500 | 0.04685 | 93.7 | 65.1 | 0.0705 | 0.002 | 0.0041888 | 0.033217 | 3.3217e-05 | 0.375 | 11289.3639 | 68.0678 | -68.0678 | 21.6667 | 13.1667 | 56112.5577 | 1562.856 | 0.8366 | 0.20119 | 0.73854 | 0.00082102 | 0.00060636 | 148.3163 | 130.1888 | 130188.7552 | 468.6795 | 468679.5188
n/a | RPM650-MIN791 | n/a | Stainless steel | 7.93 | 2 | 650 | 1 | -650 | 791 | 25 | 15 | 500 | 0.04685 | 93.7 | 65.1 | 0.0705 | 0.002 | 0.0041888 | 0.033217 | 3.3217e-05 | 0.375 | 11289.3639 | 68.0678 | -68.0678 | 21.6667 | 13.1833 | 56112.5577 | 1562.856 | 0.8366 | 0.20119 | 0.73854 | 0.00082102 | 0.00060636 | 148.3163 | 130.3536 | 130353.5511 | 469.2728 | 469272.784
n/a | RPM650-MIN792 | n/a | Stainless steel | 7.93 | 2 | 650 | 1 | -650 | 792 | 25 | 15 | 500 | 0.04685 | 93.7 | 65.1 | 0.0705 | 0.002 | 0.0041888 | 0.033217 | 3.3217e-05 | 0.375 | 11289.3639 | 68.0678 | -68.0678 | 21.6667 | 13.2 | 56112.5577 | 1562.856 | 0.8366 | 0.20119 | 0.73854 | 0.00082102 | 0.00060636 | 148.3163 | 130.5183 | 130518.347 | 469.866 | 469866.0492
n/a | RPM650-MIN793 | n/a | Stainless steel | 7.93 | 2 | 650 | 1 | -650 | 793 | 25 | 15 | 500 | 0.04685 | 93.7 | 65.1 | 0.0705 | 0.002 | 0.0041888 | 0.033217 | 3.3217e-05 | 0.375 | 11289.3639 | 68.0678 | -68.0678 | 21.6667 | 13.2167 | 56112.5577 | 1562.856 | 0.8366 | 0.20119 | 0.73854 | 0.00082102 | 0.00060636 | 148.3163 | 130.6831 | 130683.1429 | 470.4593 | 470459.3145
n/a | RPM650-MIN794 | n/a | Stainless steel | 7.93 | 2 | 650 | 1 | -650 | 794 | 25 | 15 | 500 | 0.04685 | 93.7 | 65.1 | 0.0705 | 0.002 | 0.0041888 | 0.033217 | 3.3217e-05 | 0.375 | 11289.3639 | 68.0678 | -68.0678 | 21.6667 | 13.2333 | 56112.5577 | 1562.856 | 0.8366 | 0.20119 | 0.73854 | 0.00082102 | 0.00060636 | 148.3163 | 130.8479 | 130847.9388 | 471.0526 | 471052.5797
n/a | RPM650-MIN795 | n/a | Stainless steel | 7.93 | 2 | 650 | 1 | -650 | 795 | 25 | 15 | 500 | 0.04685 | 93.7 | 65.1 | 0.0705 | 0.002 | 0.0041888 | 0.033217 | 3.3217e-05 | 0.375 | 11289.3639 | 68.0678 | -68.0678 | 21.6667 | 13.25 | 56112.5577 | 1562.856 | 0.8366 | 0.20119 | 0.73854 | 0.00082102 | 0.00060636 | 148.3163 | 131.0127 | 131012.7347 | 471.6458 | 471645.8449
n/a | RPM650-MIN796 | n/a | Stainless steel | 7.93 | 2 | 650 | 1 | -650 | 796 | 25 | 15 | 500 | 0.04685 | 93.7 | 65.1 | 0.0705 | 0.002 | 0.0041888 | 0.033217 | 3.3217e-05 | 0.375 | 11289.3639 | 68.0678 | -68.0678 | 21.6667 | 13.2667 | 56112.5577 | 1562.856 | 0.8366 | 0.20119 | 0.73854 | 0.00082102 | 0.00060636 | 148.3163 | 131.1775 | 131177.5306 | 472.2391 | 472239.1101
n/a | RPM650-MIN797 | n/a | Stainless steel | 7.93 | 2 | 650 | 1 | -650 | 797 | 25 | 15 | 500 | 0.04685 | 93.7 | 65.1 | 0.0705 | 0.002 | 0.0041888 | 0.033217 | 3.3217e-05 | 0.375 | 11289.3639 | 68.0678 | -68.0678 | 21.6667 | 13.2833 | 56112.5577 | 1562.856 | 0.8366 | 0.20119 | 0.73854 | 0.00082102 | 0.00060636 | 148.3163 | 131.3423 | 131342.3265 | 472.8324 | 472832.3753
n/a | RPM650-MIN798 | n/a | Stainless steel | 7.93 | 2 | 650 | 1 | -650 | 798 | 25 | 15 | 500 | 0.04685 | 93.7 | 65.1 | 0.0705 | 0.002 | 0.0041888 | 0.033217 | 3.3217e-05 | 0.375 | 11289.3639 | 68.0678 | -68.0678 | 21.6667 | 13.3 | 56112.5577 | 1562.856 | 0.8366 | 0.20119 | 0.73854 | 0.00082102 | 0.00060636 | 148.3163 | 131.5071 | 131507.1224 | 473.4256 | 473425.6405
n/a | RPM650-MIN799 | n/a | Stainless steel | 7.93 | 2 | 650 | 1 | -650 | 799 | 25 | 15 | 500 | 0.04685 | 93.7 | 65.1 | 0.0705 | 0.002 | 0.0041888 | 0.033217 | 3.3217e-05 | 0.375 | 11289.3639 | 68.0678 | -68.0678 | 21.6667 | 13.3167 | 56112.5577 | 1562.856 | 0.8366 | 0.20119 | 0.73854 | 0.00082102 | 0.00060636 | 148.3163 | 131.6719 | 131671.9183 | 474.0189 | 474018.9057
n/a | RPM650-MIN800 | n/a | Stainless steel | 7.93 | 2 | 650 | 1 | -650 | 800 | 25 | 15 | 500 | 0.04685 | 93.7 | 65.1 | 0.0705 | 0.002 | 0.0041888 | 0.033217 | 3.3217e-05 | 0.375 | 11289.3639 | 68.0678 | -68.0678 | 21.6667 | 13.3333 | 56112.5577 | 1562.856 | 0.8366 | 0.20119 | 0.73854 | 0.00082102 | 0.00060636 | 148.3163 | 131.8367 | 131836.7142 | 474.6122 | 474612.171
n/a | RPM650-MIN801 | n/a | Stainless steel | 7.93 | 2 | 650 | 1 | -650 | 801 | 25 | 15 | 500 | 0.04685 | 93.7 | 65.1 | 0.0705 | 0.002 | 0.0041888 | 0.033217 | 3.3217e-05 | 0.375 | 11289.3639 | 68.0678 | -68.0678 | 21.6667 | 13.35 | 56112.5577 | 1562.856 | 0.8366 | 0.20119 | 0.73854 | 0.00082102 | 0.00060636 | 148.3163 | 132.0015 | 132001.51 | 475.2054 | 475205.4362
n/a | RPM650-MIN802 | n/a | Stainless steel | 7.93 | 2 | 650 | 1 | -650 | 802 | 25 | 15 | 500 | 0.04685 | 93.7 | 65.1 | 0.0705 | 0.002 | 0.0041888 | 0.033217 | 3.3217e-05 | 0.375 | 11289.3639 | 68.0678 | -68.0678 | 21.6667 | 13.3667 | 56112.5577 | 1562.856 | 0.8366 | 0.20119 | 0.73854 | 0.00082102 | 0.00060636 | 148.3163 | 132.1663 | 132166.3059 | 475.7987 | 475798.7014
n/a | RPM650-MIN803 | n/a | Stainless steel | 7.93 | 2 | 650 | 1 | -650 | 803 | 25 | 15 | 500 | 0.04685 | 93.7 | 65.1 | 0.0705 | 0.002 | 0.0041888 | 0.033217 | 3.3217e-05 | 0.375 | 11289.3639 | 68.0678 | -68.0678 | 21.6667 | 13.3833 | 56112.5577 | 1562.856 | 0.8366 | 0.20119 | 0.73854 | 0.00082102 | 0.00060636 | 148.3163 | 132.3311 | 132331.1018 | 476.392 | 476391.9666
n/a | RPM650-MIN804 | n/a | Stainless steel | 7.93 | 2 | 650 | 1 | -650 | 804 | 25 | 15 | 500 | 0.04685 | 93.7 | 65.1 | 0.0705 | 0.002 | 0.0041888 | 0.033217 | 3.3217e-05 | 0.375 | 11289.3639 | 68.0678 | -68.0678 | 21.6667 | 13.4 | 56112.5577 | 1562.856 | 0.8366 | 0.20119 | 0.73854 | 0.00082102 | 0.00060636 | 148.3163 | 132.4959 | 132495.8977 | 476.9852 | 476985.2318
n/a | RPM650-MIN805 | n/a | Stainless steel | 7.93 | 2 | 650 | 1 | -650 | 805 | 25 | 15 | 500 | 0.04685 | 93.7 | 65.1 | 0.0705 | 0.002 | 0.0041888 | 0.033217 | 3.3217e-05 | 0.375 | 11289.3639 | 68.0678 | -68.0678 | 21.6667 | 13.4167 | 56112.5577 | 1562.856 | 0.8366 | 0.20119 | 0.73854 | 0.00082102 | 0.00060636 | 148.3163 | 132.6607 | 132660.6936 | 477.5785 | 477578.497
n/a | RPM650-MIN806 | n/a | Stainless steel | 7.93 | 2 | 650 | 1 | -650 | 806 | 25 | 15 | 500 | 0.04685 | 93.7 | 65.1 | 0.0705 | 0.002 | 0.0041888 | 0.033217 | 3.3217e-05 | 0.375 | 11289.3639 | 68.0678 | -68.0678 | 21.6667 | 13.4333 | 56112.5577 | 1562.856 | 0.8366 | 0.20119 | 0.73854 | 0.00082102 | 0.00060636 | 148.3163 | 132.8255 | 132825.4895 | 478.1718 | 478171.7622
n/a | RPM650-MIN807 | n/a | Stainless steel | 7.93 | 2 | 650 | 1 | -650 | 807 | 25 | 15 | 500 | 0.04685 | 93.7 | 65.1 | 0.0705 | 0.002 | 0.0041888 | 0.033217 | 3.3217e-05 | 0.375 | 11289.3639 | 68.0678 | -68.0678 | 21.6667 | 13.45 | 56112.5577 | 1562.856 | 0.8366 | 0.20119 | 0.73854 | 0.00082102 | 0.00060636 | 148.3163 | 132.9903 | 132990.2854 | 478.765 | 478765.0274
n/a | RPM650-MIN808 | n/a | Stainless steel | 7.93 | 2 | 650 | 1 | -650 | 808 | 25 | 15 | 500 | 0.04685 | 93.7 | 65.1 | 0.0705 | 0.002 | 0.0041888 | 0.033217 | 3.3217e-05 | 0.375 | 11289.3639 | 68.0678 | -68.0678 | 21.6667 | 13.4667 | 56112.5577 | 1562.856 | 0.8366 | 0.20119 | 0.73854 | 0.00082102 | 0.00060636 | 148.3163 | 133.1551 | 133155.0813 | 479.3583 | 479358.2927
n/a | RPM650-MIN809 | n/a | Stainless steel | 7.93 | 2 | 650 | 1 | -650 | 809 | 25 | 15 | 500 | 0.04685 | 93.7 | 65.1 | 0.0705 | 0.002 | 0.0041888 | 0.033217 | 3.3217e-05 | 0.375 | 11289.3639 | 68.0678 | -68.0678 | 21.6667 | 13.4833 | 56112.5577 | 1562.856 | 0.8366 | 0.20119 | 0.73854 | 0.00082102 | 0.00060636 | 148.3163 | 133.3199 | 133319.8772 | 479.9516 | 479951.5579
n/a | RPM650-MIN810 | n/a | Stainless steel | 7.93 | 2 | 650 | 1 | -650 | 810 | 25 | 15 | 500 | 0.04685 | 93.7 | 65.1 | 0.0705 | 0.002 | 0.0041888 | 0.033217 | 3.3217e-05 | 0.375 | 11289.3639 | 68.0678 | -68.0678 | 21.6667 | 13.5 | 56112.5577 | 1562.856 | 0.8366 | 0.20119 | 0.73854 | 0.00082102 | 0.00060636 | 148.3163 | 133.4847 | 133484.6731 | 480.5448 | 480544.8231
n/a | RPM650-MIN811 | n/a | Stainless steel | 7.93 | 2 | 650 | 1 | -650 | 811 | 25 | 15 | 500 | 0.04685 | 93.7 | 65.1 | 0.0705 | 0.002 | 0.0041888 | 0.033217 | 3.3217e-05 | 0.375 | 11289.3639 | 68.0678 | -68.0678 | 21.6667 | 13.5167 | 56112.5577 | 1562.856 | 0.8366 | 0.20119 | 0.73854 | 0.00082102 | 0.00060636 | 148.3163 | 133.6495 | 133649.469 | 481.1381 | 481138.0883
n/a | RPM650-MIN812 | n/a | Stainless steel | 7.93 | 2 | 650 | 1 | -650 | 812 | 25 | 15 | 500 | 0.04685 | 93.7 | 65.1 | 0.0705 | 0.002 | 0.0041888 | 0.033217 | 3.3217e-05 | 0.375 | 11289.3639 | 68.0678 | -68.0678 | 21.6667 | 13.5333 | 56112.5577 | 1562.856 | 0.8366 | 0.20119 | 0.73854 | 0.00082102 | 0.00060636 | 148.3163 | 133.8143 | 133814.2649 | 481.7314 | 481731.3535
n/a | RPM650-MIN813 | n/a | Stainless steel | 7.93 | 2 | 650 | 1 | -650 | 813 | 25 | 15 | 500 | 0.04685 | 93.7 | 65.1 | 0.0705 | 0.002 | 0.0041888 | 0.033217 | 3.3217e-05 | 0.375 | 11289.3639 | 68.0678 | -68.0678 | 21.6667 | 13.55 | 56112.5577 | 1562.856 | 0.8366 | 0.20119 | 0.73854 | 0.00082102 | 0.00060636 | 148.3163 | 133.9791 | 133979.0608 | 482.3246 | 482324.6187
n/a | RPM650-MIN814 | n/a | Stainless steel | 7.93 | 2 | 650 | 1 | -650 | 814 | 25 | 15 | 500 | 0.04685 | 93.7 | 65.1 | 0.0705 | 0.002 | 0.0041888 | 0.033217 | 3.3217e-05 | 0.375 | 11289.3639 | 68.0678 | -68.0678 | 21.6667 | 13.5667 | 56112.5577 | 1562.856 | 0.8366 | 0.20119 | 0.73854 | 0.00082102 | 0.00060636 | 148.3163 | 134.1439 | 134143.8567 | 482.9179 | 482917.8839
n/a | RPM650-MIN815 | n/a | Stainless steel | 7.93 | 2 | 650 | 1 | -650 | 815 | 25 | 15 | 500 | 0.04685 | 93.7 | 65.1 | 0.0705 | 0.002 | 0.0041888 | 0.033217 | 3.3217e-05 | 0.375 | 11289.3639 | 68.0678 | -68.0678 | 21.6667 | 13.5833 | 56112.5577 | 1562.856 | 0.8366 | 0.20119 | 0.73854 | 0.00082102 | 0.00060636 | 148.3163 | 134.3087 | 134308.6525 | 483.5111 | 483511.1492
n/a | RPM650-MIN816 | n/a | Stainless steel | 7.93 | 2 | 650 | 1 | -650 | 816 | 25 | 15 | 500 | 0.04685 | 93.7 | 65.1 | 0.0705 | 0.002 | 0.0041888 | 0.033217 | 3.3217e-05 | 0.375 | 11289.3639 | 68.0678 | -68.0678 | 21.6667 | 13.6 | 56112.5577 | 1562.856 | 0.8366 | 0.20119 | 0.73854 | 0.00082102 | 0.00060636 | 148.3163 | 134.4734 | 134473.4484 | 484.1044 | 484104.4144
n/a | RPM650-MIN817 | n/a | Stainless steel | 7.93 | 2 | 650 | 1 | -650 | 817 | 25 | 15 | 500 | 0.04685 | 93.7 | 65.1 | 0.0705 | 0.002 | 0.0041888 | 0.033217 | 3.3217e-05 | 0.375 | 11289.3639 | 68.0678 | -68.0678 | 21.6667 | 13.6167 | 56112.5577 | 1562.856 | 0.8366 | 0.20119 | 0.73854 | 0.00082102 | 0.00060636 | 148.3163 | 134.6382 | 134638.2443 | 484.6977 | 484697.6796
n/a | RPM650-MIN818 | n/a | Stainless steel | 7.93 | 2 | 650 | 1 | -650 | 818 | 25 | 15 | 500 | 0.04685 | 93.7 | 65.1 | 0.0705 | 0.002 | 0.0041888 | 0.033217 | 3.3217e-05 | 0.375 | 11289.3639 | 68.0678 | -68.0678 | 21.6667 | 13.6333 | 56112.5577 | 1562.856 | 0.8366 | 0.20119 | 0.73854 | 0.00082102 | 0.00060636 | 148.3163 | 134.803 | 134803.0402 | 485.2909 | 485290.9448
n/a | RPM650-MIN819 | n/a | Stainless steel | 7.93 | 2 | 650 | 1 | -650 | 819 | 25 | 15 | 500 | 0.04685 | 93.7 | 65.1 | 0.0705 | 0.002 | 0.0041888 | 0.033217 | 3.3217e-05 | 0.375 | 11289.3639 | 68.0678 | -68.0678 | 21.6667 | 13.65 | 56112.5577 | 1562.856 | 0.8366 | 0.20119 | 0.73854 | 0.00082102 | 0.00060636 | 148.3163 | 134.9678 | 134967.8361 | 485.8842 | 485884.21
n/a | RPM650-MIN820 | n/a | Stainless steel | 7.93 | 2 | 650 | 1 | -650 | 820 | 25 | 15 | 500 | 0.04685 | 93.7 | 65.1 | 0.0705 | 0.002 | 0.0041888 | 0.033217 | 3.3217e-05 | 0.375 | 11289.3639 | 68.0678 | -68.0678 | 21.6667 | 13.6667 | 56112.5577 | 1562.856 | 0.8366 | 0.20119 | 0.73854 | 0.00082102 | 0.00060636 | 148.3163 | 135.1326 | 135132.632 | 486.4775 | 486477.4752
n/a | RPM650-MIN821 | n/a | Stainless steel | 7.93 | 2 | 650 | 1 | -650 | 821 | 25 | 15 | 500 | 0.04685 | 93.7 | 65.1 | 0.0705 | 0.002 | 0.0041888 | 0.033217 | 3.3217e-05 | 0.375 | 11289.3639 | 68.0678 | -68.0678 | 21.6667 | 13.6833 | 56112.5577 | 1562.856 | 0.8366 | 0.20119 | 0.73854 | 0.00082102 | 0.00060636 | 148.3163 | 135.2974 | 135297.4279 | 487.0707 | 487070.7404
n/a | RPM650-MIN822 | n/a | Stainless steel | 7.93 | 2 | 650 | 1 | -650 | 822 | 25 | 15 | 500 | 0.04685 | 93.7 | 65.1 | 0.0705 | 0.002 | 0.0041888 | 0.033217 | 3.3217e-05 | 0.375 | 11289.3639 | 68.0678 | -68.0678 | 21.6667 | 13.7 | 56112.5577 | 1562.856 | 0.8366 | 0.20119 | 0.73854 | 0.00082102 | 0.00060636 | 148.3163 | 135.4622 | 135462.2238 | 487.664 | 487664.0057
n/a | RPM650-MIN823 | n/a | Stainless steel | 7.93 | 2 | 650 | 1 | -650 | 823 | 25 | 15 | 500 | 0.04685 | 93.7 | 65.1 | 0.0705 | 0.002 | 0.0041888 | 0.033217 | 3.3217e-05 | 0.375 | 11289.3639 | 68.0678 | -68.0678 | 21.6667 | 13.7167 | 56112.5577 | 1562.856 | 0.8366 | 0.20119 | 0.73854 | 0.00082102 | 0.00060636 | 148.3163 | 135.627 | 135627.0197 | 488.2573 | 488257.2709
n/a | RPM650-MIN824 | n/a | Stainless steel | 7.93 | 2 | 650 | 1 | -650 | 824 | 25 | 15 | 500 | 0.04685 | 93.7 | 65.1 | 0.0705 | 0.002 | 0.0041888 | 0.033217 | 3.3217e-05 | 0.375 | 11289.3639 | 68.0678 | -68.0678 | 21.6667 | 13.7333 | 56112.5577 | 1562.856 | 0.8366 | 0.20119 | 0.73854 | 0.00082102 | 0.00060636 | 148.3163 | 135.7918 | 135791.8156 | 488.8505 | 488850.5361
n/a | RPM650-MIN825 | n/a | Stainless steel | 7.93 | 2 | 650 | 1 | -650 | 825 | 25 | 15 | 500 | 0.04685 | 93.7 | 65.1 | 0.0705 | 0.002 | 0.0041888 | 0.033217 | 3.3217e-05 | 0.375 | 11289.3639 | 68.0678 | -68.0678 | 21.6667 | 13.75 | 56112.5577 | 1562.856 | 0.8366 | 0.20119 | 0.73854 | 0.00082102 | 0.00060636 | 148.3163 | 135.9566 | 135956.6115 | 489.4438 | 489443.8013
n/a | RPM650-MIN826 | n/a | Stainless steel | 7.93 | 2 | 650 | 1 | -650 | 826 | 25 | 15 | 500 | 0.04685 | 93.7 | 65.1 | 0.0705 | 0.002 | 0.0041888 | 0.033217 | 3.3217e-05 | 0.375 | 11289.3639 | 68.0678 | -68.0678 | 21.6667 | 13.7667 | 56112.5577 | 1562.856 | 0.8366 | 0.20119 | 0.73854 | 0.00082102 | 0.00060636 | 148.3163 | 136.1214 | 136121.4074 | 490.0371 | 490037.0665
n/a | RPM650-MIN827 | n/a | Stainless steel | 7.93 | 2 | 650 | 1 | -650 | 827 | 25 | 15 | 500 | 0.04685 | 93.7 | 65.1 | 0.0705 | 0.002 | 0.0041888 | 0.033217 | 3.3217e-05 | 0.375 | 11289.3639 | 68.0678 | -68.0678 | 21.6667 | 13.7833 | 56112.5577 | 1562.856 | 0.8366 | 0.20119 | 0.73854 | 0.00082102 | 0.00060636 | 148.3163 | 136.2862 | 136286.2033 | 490.6303 | 490630.3317
n/a | RPM650-MIN828 | n/a | Stainless steel | 7.93 | 2 | 650 | 1 | -650 | 828 | 25 | 15 | 500 | 0.04685 | 93.7 | 65.1 | 0.0705 | 0.002 | 0.0041888 | 0.033217 | 3.3217e-05 | 0.375 | 11289.3639 | 68.0678 | -68.0678 | 21.6667 | 13.8 | 56112.5577 | 1562.856 | 0.8366 | 0.20119 | 0.73854 | 0.00082102 | 0.00060636 | 148.3163 | 136.451 | 136450.9991 | 491.2236 | 491223.5969
n/a | RPM650-MIN829 | n/a | Stainless steel | 7.93 | 2 | 650 | 1 | -650 | 829 | 25 | 15 | 500 | 0.04685 | 93.7 | 65.1 | 0.0705 | 0.002 | 0.0041888 | 0.033217 | 3.3217e-05 | 0.375 | 11289.3639 | 68.0678 | -68.0678 | 21.6667 | 13.8167 | 56112.5577 | 1562.856 | 0.8366 | 0.20119 | 0.73854 | 0.00082102 | 0.00060636 | 148.3163 | 136.6158 | 136615.795 | 491.8169 | 491816.8621
n/a | RPM650-MIN830 | n/a | Stainless steel | 7.93 | 2 | 650 | 1 | -650 | 830 | 25 | 15 | 500 | 0.04685 | 93.7 | 65.1 | 0.0705 | 0.002 | 0.0041888 | 0.033217 | 3.3217e-05 | 0.375 | 11289.3639 | 68.0678 | -68.0678 | 21.6667 | 13.8333 | 56112.5577 | 1562.856 | 0.8366 | 0.20119 | 0.73854 | 0.00082102 | 0.00060636 | 148.3163 | 136.7806 | 136780.5909 | 492.4101 | 492410.1274
n/a | RPM650-MIN831 | n/a | Stainless steel | 7.93 | 2 | 650 | 1 | -650 | 831 | 25 | 15 | 500 | 0.04685 | 93.7 | 65.1 | 0.0705 | 0.002 | 0.0041888 | 0.033217 | 3.3217e-05 | 0.375 | 11289.3639 | 68.0678 | -68.0678 | 21.6667 | 13.85 | 56112.5577 | 1562.856 | 0.8366 | 0.20119 | 0.73854 | 0.00082102 | 0.00060636 | 148.3163 | 136.9454 | 136945.3868 | 493.0034 | 493003.3926
n/a | RPM650-MIN832 | n/a | Stainless steel | 7.93 | 2 | 650 | 1 | -650 | 832 | 25 | 15 | 500 | 0.04685 | 93.7 | 65.1 | 0.0705 | 0.002 | 0.0041888 | 0.033217 | 3.3217e-05 | 0.375 | 11289.3639 | 68.0678 | -68.0678 | 21.6667 | 13.8667 | 56112.5577 | 1562.856 | 0.8366 | 0.20119 | 0.73854 | 0.00082102 | 0.00060636 | 148.3163 | 137.1102 | 137110.1827 | 493.5967 | 493596.6578
n/a | RPM650-MIN833 | n/a | Stainless steel | 7.93 | 2 | 650 | 1 | -650 | 833 | 25 | 15 | 500 | 0.04685 | 93.7 | 65.1 | 0.0705 | 0.002 | 0.0041888 | 0.033217 | 3.3217e-05 | 0.375 | 11289.3639 | 68.0678 | -68.0678 | 21.6667 | 13.8833 | 56112.5577 | 1562.856 | 0.8366 | 0.20119 | 0.73854 | 0.00082102 | 0.00060636 | 148.3163 | 137.275 | 137274.9786 | 494.1899 | 494189.923
n/a | RPM650-MIN834 | n/a | Stainless steel | 7.93 | 2 | 650 | 1 | -650 | 834 | 25 | 15 | 500 | 0.04685 | 93.7 | 65.1 | 0.0705 | 0.002 | 0.0041888 | 0.033217 | 3.3217e-05 | 0.375 | 11289.3639 | 68.0678 | -68.0678 | 21.6667 | 13.9 | 56112.5577 | 1562.856 | 0.8366 | 0.20119 | 0.73854 | 0.00082102 | 0.00060636 | 148.3163 | 137.4398 | 137439.7745 | 494.7832 | 494783.1882
n/a | RPM650-MIN835 | n/a | Stainless steel | 7.93 | 2 | 650 | 1 | -650 | 835 | 25 | 15 | 500 | 0.04685 | 93.7 | 65.1 | 0.0705 | 0.002 | 0.0041888 | 0.033217 | 3.3217e-05 | 0.375 | 11289.3639 | 68.0678 | -68.0678 | 21.6667 | 13.9167 | 56112.5577 | 1562.856 | 0.8366 | 0.20119 | 0.73854 | 0.00082102 | 0.00060636 | 148.3163 | 137.6046 | 137604.5704 | 495.3765 | 495376.4534
n/a | RPM650-MIN836 | n/a | Stainless steel | 7.93 | 2 | 650 | 1 | -650 | 836 | 25 | 15 | 500 | 0.04685 | 93.7 | 65.1 | 0.0705 | 0.002 | 0.0041888 | 0.033217 | 3.3217e-05 | 0.375 | 11289.3639 | 68.0678 | -68.0678 | 21.6667 | 13.9333 | 56112.5577 | 1562.856 | 0.8366 | 0.20119 | 0.73854 | 0.00082102 | 0.00060636 | 148.3163 | 137.7694 | 137769.3663 | 495.9697 | 495969.7186
n/a | RPM650-MIN837 | n/a | Stainless steel | 7.93 | 2 | 650 | 1 | -650 | 837 | 25 | 15 | 500 | 0.04685 | 93.7 | 65.1 | 0.0705 | 0.002 | 0.0041888 | 0.033217 | 3.3217e-05 | 0.375 | 11289.3639 | 68.0678 | -68.0678 | 21.6667 | 13.95 | 56112.5577 | 1562.856 | 0.8366 | 0.20119 | 0.73854 | 0.00082102 | 0.00060636 | 148.3163 | 137.9342 | 137934.1622 | 496.563 | 496562.9839
n/a | RPM650-MIN838 | n/a | Stainless steel | 7.93 | 2 | 650 | 1 | -650 | 838 | 25 | 15 | 500 | 0.04685 | 93.7 | 65.1 | 0.0705 | 0.002 | 0.0041888 | 0.033217 | 3.3217e-05 | 0.375 | 11289.3639 | 68.0678 | -68.0678 | 21.6667 | 13.9667 | 56112.5577 | 1562.856 | 0.8366 | 0.20119 | 0.73854 | 0.00082102 | 0.00060636 | 148.3163 | 138.099 | 138098.9581 | 497.1562 | 497156.2491
n/a | RPM650-MIN839 | n/a | Stainless steel | 7.93 | 2 | 650 | 1 | -650 | 839 | 25 | 15 | 500 | 0.04685 | 93.7 | 65.1 | 0.0705 | 0.002 | 0.0041888 | 0.033217 | 3.3217e-05 | 0.375 | 11289.3639 | 68.0678 | -68.0678 | 21.6667 | 13.9833 | 56112.5577 | 1562.856 | 0.8366 | 0.20119 | 0.73854 | 0.00082102 | 0.00060636 | 148.3163 | 138.2638 | 138263.754 | 497.7495 | 497749.5143
n/a | RPM650-MIN840 | n/a | Stainless steel | 7.93 | 2 | 650 | 1 | -650 | 840 | 25 | 15 | 500 | 0.04685 | 93.7 | 65.1 | 0.0705 | 0.002 | 0.0041888 | 0.033217 | 3.3217e-05 | 0.375 | 11289.3639 | 68.0678 | -68.0678 | 21.6667 | 14 | 56112.5577 | 1562.856 | 0.8366 | 0.20119 | 0.73854 | 0.00082102 | 0.00060636 | 148.3163 | 138.4285 | 138428.5499 | 498.3428 | 498342.7795
n/a | RPM650-MIN841 | n/a | Stainless steel | 7.93 | 2 | 650 | 1 | -650 | 841 | 25 | 15 | 500 | 0.04685 | 93.7 | 65.1 | 0.0705 | 0.002 | 0.0041888 | 0.033217 | 3.3217e-05 | 0.375 | 11289.3639 | 68.0678 | -68.0678 | 21.6667 | 14.0167 | 56112.5577 | 1562.856 | 0.8366 | 0.20119 | 0.73854 | 0.00082102 | 0.00060636 | 148.3163 | 138.5933 | 138593.3458 | 498.936 | 498936.0447
n/a | RPM650-MIN842 | n/a | Stainless steel | 7.93 | 2 | 650 | 1 | -650 | 842 | 25 | 15 | 500 | 0.04685 | 93.7 | 65.1 | 0.0705 | 0.002 | 0.0041888 | 0.033217 | 3.3217e-05 | 0.375 | 11289.3639 | 68.0678 | -68.0678 | 21.6667 | 14.0333 | 56112.5577 | 1562.856 | 0.8366 | 0.20119 | 0.73854 | 0.00082102 | 0.00060636 | 148.3163 | 138.7581 | 138758.1416 | 499.5293 | 499529.3099
n/a | RPM650-MIN843 | n/a | Stainless steel | 7.93 | 2 | 650 | 1 | -650 | 843 | 25 | 15 | 500 | 0.04685 | 93.7 | 65.1 | 0.0705 | 0.002 | 0.0041888 | 0.033217 | 3.3217e-05 | 0.375 | 11289.3639 | 68.0678 | -68.0678 | 21.6667 | 14.05 | 56112.5577 | 1562.856 | 0.8366 | 0.20119 | 0.73854 | 0.00082102 | 0.00060636 | 148.3163 | 138.9229 | 138922.9375 | 500.1226 | 500122.5751
n/a | RPM650-MIN844 | n/a | Stainless steel | 7.93 | 2 | 650 | 1 | -650 | 844 | 25 | 15 | 500 | 0.04685 | 93.7 | 65.1 | 0.0705 | 0.002 | 0.0041888 | 0.033217 | 3.3217e-05 | 0.375 | 11289.3639 | 68.0678 | -68.0678 | 21.6667 | 14.0667 | 56112.5577 | 1562.856 | 0.8366 | 0.20119 | 0.73854 | 0.00082102 | 0.00060636 | 148.3163 | 139.0877 | 139087.7334 | 500.7158 | 500715.8404
n/a | RPM650-MIN845 | n/a | Stainless steel | 7.93 | 2 | 650 | 1 | -650 | 845 | 25 | 15 | 500 | 0.04685 | 93.7 | 65.1 | 0.0705 | 0.002 | 0.0041888 | 0.033217 | 3.3217e-05 | 0.375 | 11289.3639 | 68.0678 | -68.0678 | 21.6667 | 14.0833 | 56112.5577 | 1562.856 | 0.8366 | 0.20119 | 0.73854 | 0.00082102 | 0.00060636 | 148.3163 | 139.2525 | 139252.5293 | 501.3091 | 501309.1056
n/a | RPM650-MIN846 | n/a | Stainless steel | 7.93 | 2 | 650 | 1 | -650 | 846 | 25 | 15 | 500 | 0.04685 | 93.7 | 65.1 | 0.0705 | 0.002 | 0.0041888 | 0.033217 | 3.3217e-05 | 0.375 | 11289.3639 | 68.0678 | -68.0678 | 21.6667 | 14.1 | 56112.5577 | 1562.856 | 0.8366 | 0.20119 | 0.73854 | 0.00082102 | 0.00060636 | 148.3163 | 139.4173 | 139417.3252 | 501.9024 | 501902.3708
n/a | RPM650-MIN847 | n/a | Stainless steel | 7.93 | 2 | 650 | 1 | -650 | 847 | 25 | 15 | 500 | 0.04685 | 93.7 | 65.1 | 0.0705 | 0.002 | 0.0041888 | 0.033217 | 3.3217e-05 | 0.375 | 11289.3639 | 68.0678 | -68.0678 | 21.6667 | 14.1167 | 56112.5577 | 1562.856 | 0.8366 | 0.20119 | 0.73854 | 0.00082102 | 0.00060636 | 148.3163 | 139.5821 | 139582.1211 | 502.4956 | 502495.636
n/a | RPM650-MIN848 | n/a | Stainless steel | 7.93 | 2 | 650 | 1 | -650 | 848 | 25 | 15 | 500 | 0.04685 | 93.7 | 65.1 | 0.0705 | 0.002 | 0.0041888 | 0.033217 | 3.3217e-05 | 0.375 | 11289.3639 | 68.0678 | -68.0678 | 21.6667 | 14.1333 | 56112.5577 | 1562.856 | 0.8366 | 0.20119 | 0.73854 | 0.00082102 | 0.00060636 | 148.3163 | 139.7469 | 139746.917 | 503.0889 | 503088.9012
n/a | RPM650-MIN849 | n/a | Stainless steel | 7.93 | 2 | 650 | 1 | -650 | 849 | 25 | 15 | 500 | 0.04685 | 93.7 | 65.1 | 0.0705 | 0.002 | 0.0041888 | 0.033217 | 3.3217e-05 | 0.375 | 11289.3639 | 68.0678 | -68.0678 | 21.6667 | 14.15 | 56112.5577 | 1562.856 | 0.8366 | 0.20119 | 0.73854 | 0.00082102 | 0.00060636 | 148.3163 | 139.9117 | 139911.7129 | 503.6822 | 503682.1664
n/a | RPM650-MIN850 | n/a | Stainless steel | 7.93 | 2 | 650 | 1 | -650 | 850 | 25 | 15 | 500 | 0.04685 | 93.7 | 65.1 | 0.0705 | 0.002 | 0.0041888 | 0.033217 | 3.3217e-05 | 0.375 | 11289.3639 | 68.0678 | -68.0678 | 21.6667 | 14.1667 | 56112.5577 | 1562.856 | 0.8366 | 0.20119 | 0.73854 | 0.00082102 | 0.00060636 | 148.3163 | 140.0765 | 140076.5088 | 504.2754 | 504275.4316
n/a | RPM650-MIN851 | n/a | Stainless steel | 7.93 | 2 | 650 | 1 | -650 | 851 | 25 | 15 | 500 | 0.04685 | 93.7 | 65.1 | 0.0705 | 0.002 | 0.0041888 | 0.033217 | 3.3217e-05 | 0.375 | 11289.3639 | 68.0678 | -68.0678 | 21.6667 | 14.1833 | 56112.5577 | 1562.856 | 0.8366 | 0.20119 | 0.73854 | 0.00082102 | 0.00060636 | 148.3163 | 140.2413 | 140241.3047 | 504.8687 | 504868.6968
n/a | RPM650-MIN852 | n/a | Stainless steel | 7.93 | 2 | 650 | 1 | -650 | 852 | 25 | 15 | 500 | 0.04685 | 93.7 | 65.1 | 0.0705 | 0.002 | 0.0041888 | 0.033217 | 3.3217e-05 | 0.375 | 11289.3639 | 68.0678 | -68.0678 | 21.6667 | 14.2 | 56112.5577 | 1562.856 | 0.8366 | 0.20119 | 0.73854 | 0.00082102 | 0.00060636 | 148.3163 | 140.4061 | 140406.1006 | 505.462 | 505461.9621
n/a | RPM650-MIN853 | n/a | Stainless steel | 7.93 | 2 | 650 | 1 | -650 | 853 | 25 | 15 | 500 | 0.04685 | 93.7 | 65.1 | 0.0705 | 0.002 | 0.0041888 | 0.033217 | 3.3217e-05 | 0.375 | 11289.3639 | 68.0678 | -68.0678 | 21.6667 | 14.2167 | 56112.5577 | 1562.856 | 0.8366 | 0.20119 | 0.73854 | 0.00082102 | 0.00060636 | 148.3163 | 140.5709 | 140570.8965 | 506.0552 | 506055.2273
n/a | RPM650-MIN854 | n/a | Stainless steel | 7.93 | 2 | 650 | 1 | -650 | 854 | 25 | 15 | 500 | 0.04685 | 93.7 | 65.1 | 0.0705 | 0.002 | 0.0041888 | 0.033217 | 3.3217e-05 | 0.375 | 11289.3639 | 68.0678 | -68.0678 | 21.6667 | 14.2333 | 56112.5577 | 1562.856 | 0.8366 | 0.20119 | 0.73854 | 0.00082102 | 0.00060636 | 148.3163 | 140.7357 | 140735.6924 | 506.6485 | 506648.4925
n/a | RPM650-MIN855 | n/a | Stainless steel | 7.93 | 2 | 650 | 1 | -650 | 855 | 25 | 15 | 500 | 0.04685 | 93.7 | 65.1 | 0.0705 | 0.002 | 0.0041888 | 0.033217 | 3.3217e-05 | 0.375 | 11289.3639 | 68.0678 | -68.0678 | 21.6667 | 14.25 | 56112.5577 | 1562.856 | 0.8366 | 0.20119 | 0.73854 | 0.00082102 | 0.00060636 | 148.3163 | 140.9005 | 140900.4883 | 507.2418 | 507241.7577
n/a | RPM650-MIN856 | n/a | Stainless steel | 7.93 | 2 | 650 | 1 | -650 | 856 | 25 | 15 | 500 | 0.04685 | 93.7 | 65.1 | 0.0705 | 0.002 | 0.0041888 | 0.033217 | 3.3217e-05 | 0.375 | 11289.3639 | 68.0678 | -68.0678 | 21.6667 | 14.2667 | 56112.5577 | 1562.856 | 0.8366 | 0.20119 | 0.73854 | 0.00082102 | 0.00060636 | 148.3163 | 141.0653 | 141065.2841 | 507.835 | 507835.0229
n/a | RPM650-MIN857 | n/a | Stainless steel | 7.93 | 2 | 650 | 1 | -650 | 857 | 25 | 15 | 500 | 0.04685 | 93.7 | 65.1 | 0.0705 | 0.002 | 0.0041888 | 0.033217 | 3.3217e-05 | 0.375 | 11289.3639 | 68.0678 | -68.0678 | 21.6667 | 14.2833 | 56112.5577 | 1562.856 | 0.8366 | 0.20119 | 0.73854 | 0.00082102 | 0.00060636 | 148.3163 | 141.2301 | 141230.08 | 508.4283 | 508428.2881
n/a | RPM650-MIN858 | n/a | Stainless steel | 7.93 | 2 | 650 | 1 | -650 | 858 | 25 | 15 | 500 | 0.04685 | 93.7 | 65.1 | 0.0705 | 0.002 | 0.0041888 | 0.033217 | 3.3217e-05 | 0.375 | 11289.3639 | 68.0678 | -68.0678 | 21.6667 | 14.3 | 56112.5577 | 1562.856 | 0.8366 | 0.20119 | 0.73854 | 0.00082102 | 0.00060636 | 148.3163 | 141.3949 | 141394.8759 | 509.0216 | 509021.5533
n/a | RPM650-MIN859 | n/a | Stainless steel | 7.93 | 2 | 650 | 1 | -650 | 859 | 25 | 15 | 500 | 0.04685 | 93.7 | 65.1 | 0.0705 | 0.002 | 0.0041888 | 0.033217 | 3.3217e-05 | 0.375 | 11289.3639 | 68.0678 | -68.0678 | 21.6667 | 14.3167 | 56112.5577 | 1562.856 | 0.8366 | 0.20119 | 0.73854 | 0.00082102 | 0.00060636 | 148.3163 | 141.5597 | 141559.6718 | 509.6148 | 509614.8186
n/a | RPM650-MIN860 | n/a | Stainless steel | 7.93 | 2 | 650 | 1 | -650 | 860 | 25 | 15 | 500 | 0.04685 | 93.7 | 65.1 | 0.0705 | 0.002 | 0.0041888 | 0.033217 | 3.3217e-05 | 0.375 | 11289.3639 | 68.0678 | -68.0678 | 21.6667 | 14.3333 | 56112.5577 | 1562.856 | 0.8366 | 0.20119 | 0.73854 | 0.00082102 | 0.00060636 | 148.3163 | 141.7245 | 141724.4677 | 510.2081 | 510208.0838
n/a | RPM650-MIN861 | n/a | Stainless steel | 7.93 | 2 | 650 | 1 | -650 | 861 | 25 | 15 | 500 | 0.04685 | 93.7 | 65.1 | 0.0705 | 0.002 | 0.0041888 | 0.033217 | 3.3217e-05 | 0.375 | 11289.3639 | 68.0678 | -68.0678 | 21.6667 | 14.35 | 56112.5577 | 1562.856 | 0.8366 | 0.20119 | 0.73854 | 0.00082102 | 0.00060636 | 148.3163 | 141.8893 | 141889.2636 | 510.8013 | 510801.349
n/a | RPM650-MIN862 | n/a | Stainless steel | 7.93 | 2 | 650 | 1 | -650 | 862 | 25 | 15 | 500 | 0.04685 | 93.7 | 65.1 | 0.0705 | 0.002 | 0.0041888 | 0.033217 | 3.3217e-05 | 0.375 | 11289.3639 | 68.0678 | -68.0678 | 21.6667 | 14.3667 | 56112.5577 | 1562.856 | 0.8366 | 0.20119 | 0.73854 | 0.00082102 | 0.00060636 | 148.3163 | 142.0541 | 142054.0595 | 511.3946 | 511394.6142
n/a | RPM650-MIN863 | n/a | Stainless steel | 7.93 | 2 | 650 | 1 | -650 | 863 | 25 | 15 | 500 | 0.04685 | 93.7 | 65.1 | 0.0705 | 0.002 | 0.0041888 | 0.033217 | 3.3217e-05 | 0.375 | 11289.3639 | 68.0678 | -68.0678 | 21.6667 | 14.3833 | 56112.5577 | 1562.856 | 0.8366 | 0.20119 | 0.73854 | 0.00082102 | 0.00060636 | 148.3163 | 142.2189 | 142218.8554 | 511.9879 | 511987.8794
n/a | RPM650-MIN864 | n/a | Stainless steel | 7.93 | 2 | 650 | 1 | -650 | 864 | 25 | 15 | 500 | 0.04685 | 93.7 | 65.1 | 0.0705 | 0.002 | 0.0041888 | 0.033217 | 3.3217e-05 | 0.375 | 11289.3639 | 68.0678 | -68.0678 | 21.6667 | 14.4 | 56112.5577 | 1562.856 | 0.8366 | 0.20119 | 0.73854 | 0.00082102 | 0.00060636 | 148.3163 | 142.3837 | 142383.6513 | 512.5811 | 512581.1446
n/a | RPM650-MIN865 | n/a | Stainless steel | 7.93 | 2 | 650 | 1 | -650 | 865 | 25 | 15 | 500 | 0.04685 | 93.7 | 65.1 | 0.0705 | 0.002 | 0.0041888 | 0.033217 | 3.3217e-05 | 0.375 | 11289.3639 | 68.0678 | -68.0678 | 21.6667 | 14.4167 | 56112.5577 | 1562.856 | 0.8366 | 0.20119 | 0.73854 | 0.00082102 | 0.00060636 | 148.3163 | 142.5484 | 142548.4472 | 513.1744 | 513174.4098
n/a | RPM650-MIN866 | n/a | Stainless steel | 7.93 | 2 | 650 | 1 | -650 | 866 | 25 | 15 | 500 | 0.04685 | 93.7 | 65.1 | 0.0705 | 0.002 | 0.0041888 | 0.033217 | 3.3217e-05 | 0.375 | 11289.3639 | 68.0678 | -68.0678 | 21.6667 | 14.4333 | 56112.5577 | 1562.856 | 0.8366 | 0.20119 | 0.73854 | 0.00082102 | 0.00060636 | 148.3163 | 142.7132 | 142713.2431 | 513.7677 | 513767.6751
n/a | RPM650-MIN867 | n/a | Stainless steel | 7.93 | 2 | 650 | 1 | -650 | 867 | 25 | 15 | 500 | 0.04685 | 93.7 | 65.1 | 0.0705 | 0.002 | 0.0041888 | 0.033217 | 3.3217e-05 | 0.375 | 11289.3639 | 68.0678 | -68.0678 | 21.6667 | 14.45 | 56112.5577 | 1562.856 | 0.8366 | 0.20119 | 0.73854 | 0.00082102 | 0.00060636 | 148.3163 | 142.878 | 142878.039 | 514.3609 | 514360.9403
n/a | RPM650-MIN868 | n/a | Stainless steel | 7.93 | 2 | 650 | 1 | -650 | 868 | 25 | 15 | 500 | 0.04685 | 93.7 | 65.1 | 0.0705 | 0.002 | 0.0041888 | 0.033217 | 3.3217e-05 | 0.375 | 11289.3639 | 68.0678 | -68.0678 | 21.6667 | 14.4667 | 56112.5577 | 1562.856 | 0.8366 | 0.20119 | 0.73854 | 0.00082102 | 0.00060636 | 148.3163 | 143.0428 | 143042.8349 | 514.9542 | 514954.2055
n/a | RPM650-MIN869 | n/a | Stainless steel | 7.93 | 2 | 650 | 1 | -650 | 869 | 25 | 15 | 500 | 0.04685 | 93.7 | 65.1 | 0.0705 | 0.002 | 0.0041888 | 0.033217 | 3.3217e-05 | 0.375 | 11289.3639 | 68.0678 | -68.0678 | 21.6667 | 14.4833 | 56112.5577 | 1562.856 | 0.8366 | 0.20119 | 0.73854 | 0.00082102 | 0.00060636 | 148.3163 | 143.2076 | 143207.6307 | 515.5475 | 515547.4707
n/a | RPM650-MIN870 | n/a | Stainless steel | 7.93 | 2 | 650 | 1 | -650 | 870 | 25 | 15 | 500 | 0.04685 | 93.7 | 65.1 | 0.0705 | 0.002 | 0.0041888 | 0.033217 | 3.3217e-05 | 0.375 | 11289.3639 | 68.0678 | -68.0678 | 21.6667 | 14.5 | 56112.5577 | 1562.856 | 0.8366 | 0.20119 | 0.73854 | 0.00082102 | 0.00060636 | 148.3163 | 143.3724 | 143372.4266 | 516.1407 | 516140.7359
n/a | RPM650-MIN871 | n/a | Stainless steel | 7.93 | 2 | 650 | 1 | -650 | 871 | 25 | 15 | 500 | 0.04685 | 93.7 | 65.1 | 0.0705 | 0.002 | 0.0041888 | 0.033217 | 3.3217e-05 | 0.375 | 11289.3639 | 68.0678 | -68.0678 | 21.6667 | 14.5167 | 56112.5577 | 1562.856 | 0.8366 | 0.20119 | 0.73854 | 0.00082102 | 0.00060636 | 148.3163 | 143.5372 | 143537.2225 | 516.734 | 516734.0011
n/a | RPM650-MIN872 | n/a | Stainless steel | 7.93 | 2 | 650 | 1 | -650 | 872 | 25 | 15 | 500 | 0.04685 | 93.7 | 65.1 | 0.0705 | 0.002 | 0.0041888 | 0.033217 | 3.3217e-05 | 0.375 | 11289.3639 | 68.0678 | -68.0678 | 21.6667 | 14.5333 | 56112.5577 | 1562.856 | 0.8366 | 0.20119 | 0.73854 | 0.00082102 | 0.00060636 | 148.3163 | 143.702 | 143702.0184 | 517.3273 | 517327.2663
n/a | RPM650-MIN873 | n/a | Stainless steel | 7.93 | 2 | 650 | 1 | -650 | 873 | 25 | 15 | 500 | 0.04685 | 93.7 | 65.1 | 0.0705 | 0.002 | 0.0041888 | 0.033217 | 3.3217e-05 | 0.375 | 11289.3639 | 68.0678 | -68.0678 | 21.6667 | 14.55 | 56112.5577 | 1562.856 | 0.8366 | 0.20119 | 0.73854 | 0.00082102 | 0.00060636 | 148.3163 | 143.8668 | 143866.8143 | 517.9205 | 517920.5316
n/a | RPM650-MIN874 | n/a | Stainless steel | 7.93 | 2 | 650 | 1 | -650 | 874 | 25 | 15 | 500 | 0.04685 | 93.7 | 65.1 | 0.0705 | 0.002 | 0.0041888 | 0.033217 | 3.3217e-05 | 0.375 | 11289.3639 | 68.0678 | -68.0678 | 21.6667 | 14.5667 | 56112.5577 | 1562.856 | 0.8366 | 0.20119 | 0.73854 | 0.00082102 | 0.00060636 | 148.3163 | 144.0316 | 144031.6102 | 518.5138 | 518513.7968
n/a | RPM650-MIN875 | n/a | Stainless steel | 7.93 | 2 | 650 | 1 | -650 | 875 | 25 | 15 | 500 | 0.04685 | 93.7 | 65.1 | 0.0705 | 0.002 | 0.0041888 | 0.033217 | 3.3217e-05 | 0.375 | 11289.3639 | 68.0678 | -68.0678 | 21.6667 | 14.5833 | 56112.5577 | 1562.856 | 0.8366 | 0.20119 | 0.73854 | 0.00082102 | 0.00060636 | 148.3163 | 144.1964 | 144196.4061 | 519.1071 | 519107.062
n/a | RPM650-MIN876 | n/a | Stainless steel | 7.93 | 2 | 650 | 1 | -650 | 876 | 25 | 15 | 500 | 0.04685 | 93.7 | 65.1 | 0.0705 | 0.002 | 0.0041888 | 0.033217 | 3.3217e-05 | 0.375 | 11289.3639 | 68.0678 | -68.0678 | 21.6667 | 14.6 | 56112.5577 | 1562.856 | 0.8366 | 0.20119 | 0.73854 | 0.00082102 | 0.00060636 | 148.3163 | 144.3612 | 144361.202 | 519.7003 | 519700.3272
n/a | RPM650-MIN877 | n/a | Stainless steel | 7.93 | 2 | 650 | 1 | -650 | 877 | 25 | 15 | 500 | 0.04685 | 93.7 | 65.1 | 0.0705 | 0.002 | 0.0041888 | 0.033217 | 3.3217e-05 | 0.375 | 11289.3639 | 68.0678 | -68.0678 | 21.6667 | 14.6167 | 56112.5577 | 1562.856 | 0.8366 | 0.20119 | 0.73854 | 0.00082102 | 0.00060636 | 148.3163 | 144.526 | 144525.9979 | 520.2936 | 520293.5924
n/a | RPM650-MIN878 | n/a | Stainless steel | 7.93 | 2 | 650 | 1 | -650 | 878 | 25 | 15 | 500 | 0.04685 | 93.7 | 65.1 | 0.0705 | 0.002 | 0.0041888 | 0.033217 | 3.3217e-05 | 0.375 | 11289.3639 | 68.0678 | -68.0678 | 21.6667 | 14.6333 | 56112.5577 | 1562.856 | 0.8366 | 0.20119 | 0.73854 | 0.00082102 | 0.00060636 | 148.3163 | 144.6908 | 144690.7938 | 520.8869 | 520886.8576
n/a | RPM650-MIN879 | n/a | Stainless steel | 7.93 | 2 | 650 | 1 | -650 | 879 | 25 | 15 | 500 | 0.04685 | 93.7 | 65.1 | 0.0705 | 0.002 | 0.0041888 | 0.033217 | 3.3217e-05 | 0.375 | 11289.3639 | 68.0678 | -68.0678 | 21.6667 | 14.65 | 56112.5577 | 1562.856 | 0.8366 | 0.20119 | 0.73854 | 0.00082102 | 0.00060636 | 148.3163 | 144.8556 | 144855.5897 | 521.4801 | 521480.1228
n/a | RPM650-MIN880 | n/a | Stainless steel | 7.93 | 2 | 650 | 1 | -650 | 880 | 25 | 15 | 500 | 0.04685 | 93.7 | 65.1 | 0.0705 | 0.002 | 0.0041888 | 0.033217 | 3.3217e-05 | 0.375 | 11289.3639 | 68.0678 | -68.0678 | 21.6667 | 14.6667 | 56112.5577 | 1562.856 | 0.8366 | 0.20119 | 0.73854 | 0.00082102 | 0.00060636 | 148.3163 | 145.0204 | 145020.3856 | 522.0734 | 522073.388
n/a | RPM650-MIN881 | n/a | Stainless steel | 7.93 | 2 | 650 | 1 | -650 | 881 | 25 | 15 | 500 | 0.04685 | 93.7 | 65.1 | 0.0705 | 0.002 | 0.0041888 | 0.033217 | 3.3217e-05 | 0.375 | 11289.3639 | 68.0678 | -68.0678 | 21.6667 | 14.6833 | 56112.5577 | 1562.856 | 0.8366 | 0.20119 | 0.73854 | 0.00082102 | 0.00060636 | 148.3163 | 145.1852 | 145185.1815 | 522.6667 | 522666.6533
n/a | RPM650-MIN882 | n/a | Stainless steel | 7.93 | 2 | 650 | 1 | -650 | 882 | 25 | 15 | 500 | 0.04685 | 93.7 | 65.1 | 0.0705 | 0.002 | 0.0041888 | 0.033217 | 3.3217e-05 | 0.375 | 11289.3639 | 68.0678 | -68.0678 | 21.6667 | 14.7 | 56112.5577 | 1562.856 | 0.8366 | 0.20119 | 0.73854 | 0.00082102 | 0.00060636 | 148.3163 | 145.35 | 145349.9774 | 523.2599 | 523259.9185
n/a | RPM650-MIN883 | n/a | Stainless steel | 7.93 | 2 | 650 | 1 | -650 | 883 | 25 | 15 | 500 | 0.04685 | 93.7 | 65.1 | 0.0705 | 0.002 | 0.0041888 | 0.033217 | 3.3217e-05 | 0.375 | 11289.3639 | 68.0678 | -68.0678 | 21.6667 | 14.7167 | 56112.5577 | 1562.856 | 0.8366 | 0.20119 | 0.73854 | 0.00082102 | 0.00060636 | 148.3163 | 145.5148 | 145514.7732 | 523.8532 | 523853.1837
n/a | RPM650-MIN884 | n/a | Stainless steel | 7.93 | 2 | 650 | 1 | -650 | 884 | 25 | 15 | 500 | 0.04685 | 93.7 | 65.1 | 0.0705 | 0.002 | 0.0041888 | 0.033217 | 3.3217e-05 | 0.375 | 11289.3639 | 68.0678 | -68.0678 | 21.6667 | 14.7333 | 56112.5577 | 1562.856 | 0.8366 | 0.20119 | 0.73854 | 0.00082102 | 0.00060636 | 148.3163 | 145.6796 | 145679.5691 | 524.4464 | 524446.4489
n/a | RPM650-MIN885 | n/a | Stainless steel | 7.93 | 2 | 650 | 1 | -650 | 885 | 25 | 15 | 500 | 0.04685 | 93.7 | 65.1 | 0.0705 | 0.002 | 0.0041888 | 0.033217 | 3.3217e-05 | 0.375 | 11289.3639 | 68.0678 | -68.0678 | 21.6667 | 14.75 | 56112.5577 | 1562.856 | 0.8366 | 0.20119 | 0.73854 | 0.00082102 | 0.00060636 | 148.3163 | 145.8444 | 145844.365 | 525.0397 | 525039.7141
n/a | RPM650-MIN886 | n/a | Stainless steel | 7.93 | 2 | 650 | 1 | -650 | 886 | 25 | 15 | 500 | 0.04685 | 93.7 | 65.1 | 0.0705 | 0.002 | 0.0041888 | 0.033217 | 3.3217e-05 | 0.375 | 11289.3639 | 68.0678 | -68.0678 | 21.6667 | 14.7667 | 56112.5577 | 1562.856 | 0.8366 | 0.20119 | 0.73854 | 0.00082102 | 0.00060636 | 148.3163 | 146.0092 | 146009.1609 | 525.633 | 525632.9793
n/a | RPM650-MIN887 | n/a | Stainless steel | 7.93 | 2 | 650 | 1 | -650 | 887 | 25 | 15 | 500 | 0.04685 | 93.7 | 65.1 | 0.0705 | 0.002 | 0.0041888 | 0.033217 | 3.3217e-05 | 0.375 | 11289.3639 | 68.0678 | -68.0678 | 21.6667 | 14.7833 | 56112.5577 | 1562.856 | 0.8366 | 0.20119 | 0.73854 | 0.00082102 | 0.00060636 | 148.3163 | 146.174 | 146173.9568 | 526.2262 | 526226.2445
n/a | RPM650-MIN888 | n/a | Stainless steel | 7.93 | 2 | 650 | 1 | -650 | 888 | 25 | 15 | 500 | 0.04685 | 93.7 | 65.1 | 0.0705 | 0.002 | 0.0041888 | 0.033217 | 3.3217e-05 | 0.375 | 11289.3639 | 68.0678 | -68.0678 | 21.6667 | 14.8 | 56112.5577 | 1562.856 | 0.8366 | 0.20119 | 0.73854 | 0.00082102 | 0.00060636 | 148.3163 | 146.3388 | 146338.7527 | 526.8195 | 526819.5098
n/a | RPM650-MIN889 | n/a | Stainless steel | 7.93 | 2 | 650 | 1 | -650 | 889 | 25 | 15 | 500 | 0.04685 | 93.7 | 65.1 | 0.0705 | 0.002 | 0.0041888 | 0.033217 | 3.3217e-05 | 0.375 | 11289.3639 | 68.0678 | -68.0678 | 21.6667 | 14.8167 | 56112.5577 | 1562.856 | 0.8366 | 0.20119 | 0.73854 | 0.00082102 | 0.00060636 | 148.3163 | 146.5035 | 146503.5486 | 527.4128 | 527412.775
n/a | RPM650-MIN890 | n/a | Stainless steel | 7.93 | 2 | 650 | 1 | -650 | 890 | 25 | 15 | 500 | 0.04685 | 93.7 | 65.1 | 0.0705 | 0.002 | 0.0041888 | 0.033217 | 3.3217e-05 | 0.375 | 11289.3639 | 68.0678 | -68.0678 | 21.6667 | 14.8333 | 56112.5577 | 1562.856 | 0.8366 | 0.20119 | 0.73854 | 0.00082102 | 0.00060636 | 148.3163 | 146.6683 | 146668.3445 | 528.006 | 528006.0402
n/a | RPM650-MIN891 | n/a | Stainless steel | 7.93 | 2 | 650 | 1 | -650 | 891 | 25 | 15 | 500 | 0.04685 | 93.7 | 65.1 | 0.0705 | 0.002 | 0.0041888 | 0.033217 | 3.3217e-05 | 0.375 | 11289.3639 | 68.0678 | -68.0678 | 21.6667 | 14.85 | 56112.5577 | 1562.856 | 0.8366 | 0.20119 | 0.73854 | 0.00082102 | 0.00060636 | 148.3163 | 146.8331 | 146833.1404 | 528.5993 | 528599.3054
n/a | RPM650-MIN892 | n/a | Stainless steel | 7.93 | 2 | 650 | 1 | -650 | 892 | 25 | 15 | 500 | 0.04685 | 93.7 | 65.1 | 0.0705 | 0.002 | 0.0041888 | 0.033217 | 3.3217e-05 | 0.375 | 11289.3639 | 68.0678 | -68.0678 | 21.6667 | 14.8667 | 56112.5577 | 1562.856 | 0.8366 | 0.20119 | 0.73854 | 0.00082102 | 0.00060636 | 148.3163 | 146.9979 | 146997.9363 | 529.1926 | 529192.5706
n/a | RPM650-MIN893 | n/a | Stainless steel | 7.93 | 2 | 650 | 1 | -650 | 893 | 25 | 15 | 500 | 0.04685 | 93.7 | 65.1 | 0.0705 | 0.002 | 0.0041888 | 0.033217 | 3.3217e-05 | 0.375 | 11289.3639 | 68.0678 | -68.0678 | 21.6667 | 14.8833 | 56112.5577 | 1562.856 | 0.8366 | 0.20119 | 0.73854 | 0.00082102 | 0.00060636 | 148.3163 | 147.1627 | 147162.7322 | 529.7858 | 529785.8358
n/a | RPM650-MIN894 | n/a | Stainless steel | 7.93 | 2 | 650 | 1 | -650 | 894 | 25 | 15 | 500 | 0.04685 | 93.7 | 65.1 | 0.0705 | 0.002 | 0.0041888 | 0.033217 | 3.3217e-05 | 0.375 | 11289.3639 | 68.0678 | -68.0678 | 21.6667 | 14.9 | 56112.5577 | 1562.856 | 0.8366 | 0.20119 | 0.73854 | 0.00082102 | 0.00060636 | 148.3163 | 147.3275 | 147327.5281 | 530.3791 | 530379.101
n/a | RPM650-MIN895 | n/a | Stainless steel | 7.93 | 2 | 650 | 1 | -650 | 895 | 25 | 15 | 500 | 0.04685 | 93.7 | 65.1 | 0.0705 | 0.002 | 0.0041888 | 0.033217 | 3.3217e-05 | 0.375 | 11289.3639 | 68.0678 | -68.0678 | 21.6667 | 14.9167 | 56112.5577 | 1562.856 | 0.8366 | 0.20119 | 0.73854 | 0.00082102 | 0.00060636 | 148.3163 | 147.4923 | 147492.324 | 530.9724 | 530972.3663
n/a | RPM650-MIN896 | n/a | Stainless steel | 7.93 | 2 | 650 | 1 | -650 | 896 | 25 | 15 | 500 | 0.04685 | 93.7 | 65.1 | 0.0705 | 0.002 | 0.0041888 | 0.033217 | 3.3217e-05 | 0.375 | 11289.3639 | 68.0678 | -68.0678 | 21.6667 | 14.9333 | 56112.5577 | 1562.856 | 0.8366 | 0.20119 | 0.73854 | 0.00082102 | 0.00060636 | 148.3163 | 147.6571 | 147657.1199 | 531.5656 | 531565.6315
n/a | RPM650-MIN897 | n/a | Stainless steel | 7.93 | 2 | 650 | 1 | -650 | 897 | 25 | 15 | 500 | 0.04685 | 93.7 | 65.1 | 0.0705 | 0.002 | 0.0041888 | 0.033217 | 3.3217e-05 | 0.375 | 11289.3639 | 68.0678 | -68.0678 | 21.6667 | 14.95 | 56112.5577 | 1562.856 | 0.8366 | 0.20119 | 0.73854 | 0.00082102 | 0.00060636 | 148.3163 | 147.8219 | 147821.9157 | 532.1589 | 532158.8967
n/a | RPM650-MIN898 | n/a | Stainless steel | 7.93 | 2 | 650 | 1 | -650 | 898 | 25 | 15 | 500 | 0.04685 | 93.7 | 65.1 | 0.0705 | 0.002 | 0.0041888 | 0.033217 | 3.3217e-05 | 0.375 | 11289.3639 | 68.0678 | -68.0678 | 21.6667 | 14.9667 | 56112.5577 | 1562.856 | 0.8366 | 0.20119 | 0.73854 | 0.00082102 | 0.00060636 | 148.3163 | 147.9867 | 147986.7116 | 532.7522 | 532752.1619
n/a | RPM650-MIN899 | n/a | Stainless steel | 7.93 | 2 | 650 | 1 | -650 | 899 | 25 | 15 | 500 | 0.04685 | 93.7 | 65.1 | 0.0705 | 0.002 | 0.0041888 | 0.033217 | 3.3217e-05 | 0.375 | 11289.3639 | 68.0678 | -68.0678 | 21.6667 | 14.9833 | 56112.5577 | 1562.856 | 0.8366 | 0.20119 | 0.73854 | 0.00082102 | 0.00060636 | 148.3163 | 148.1515 | 148151.5075 | 533.3454 | 533345.4271
n/a | RPM650-MIN900 | n/a | Stainless steel | 7.93 | 2 | 650 | 1 | -650 | 900 | 25 | 15 | 500 | 0.04685 | 93.7 | 65.1 | 0.0705 | 0.002 | 0.0041888 | 0.033217 | 3.3217e-05 | 0.375 | 11289.3639 | 68.0678 | -68.0678 | 21.6667 | 15 | 56112.5577 | 1562.856 | 0.8366 | 0.20119 | 0.73854 | 0.00082102 | 0.00060636 | 148.3163 | 148.3163 | 148316.3034 | 533.9387 | 533938.6923
n/a | RPM650-MIN901 | n/a | Stainless steel | 7.93 | 2 | 650 | 1 | -650 | 901 | 25 | 15 | 500 | 0.04685 | 93.7 | 65.1 | 0.0705 | 0.002 | 0.0041888 | 0.033217 | 3.3217e-05 | 0.375 | 11289.3639 | 68.0678 | -68.0678 | 21.6667 | 15.0167 | 56112.5577 | 1562.856 | 0.8366 | 0.20119 | 0.73854 | 0.00082102 | 0.00060636 | 148.3163 | 148.4811 | 148481.0993 | 534.532 | 534531.9575
n/a | RPM650-MIN902 | n/a | Stainless steel | 7.93 | 2 | 650 | 1 | -650 | 902 | 25 | 15 | 500 | 0.04685 | 93.7 | 65.1 | 0.0705 | 0.002 | 0.0041888 | 0.033217 | 3.3217e-05 | 0.375 | 11289.3639 | 68.0678 | -68.0678 | 21.6667 | 15.0333 | 56112.5577 | 1562.856 | 0.8366 | 0.20119 | 0.73854 | 0.00082102 | 0.00060636 | 148.3163 | 148.6459 | 148645.8952 | 535.1252 | 535125.2227
n/a | RPM650-MIN903 | n/a | Stainless steel | 7.93 | 2 | 650 | 1 | -650 | 903 | 25 | 15 | 500 | 0.04685 | 93.7 | 65.1 | 0.0705 | 0.002 | 0.0041888 | 0.033217 | 3.3217e-05 | 0.375 | 11289.3639 | 68.0678 | -68.0678 | 21.6667 | 15.05 | 56112.5577 | 1562.856 | 0.8366 | 0.20119 | 0.73854 | 0.00082102 | 0.00060636 | 148.3163 | 148.8107 | 148810.6911 | 535.7185 | 535718.488
n/a | RPM650-MIN904 | n/a | Stainless steel | 7.93 | 2 | 650 | 1 | -650 | 904 | 25 | 15 | 500 | 0.04685 | 93.7 | 65.1 | 0.0705 | 0.002 | 0.0041888 | 0.033217 | 3.3217e-05 | 0.375 | 11289.3639 | 68.0678 | -68.0678 | 21.6667 | 15.0667 | 56112.5577 | 1562.856 | 0.8366 | 0.20119 | 0.73854 | 0.00082102 | 0.00060636 | 148.3163 | 148.9755 | 148975.487 | 536.3118 | 536311.7532
n/a | RPM650-MIN905 | n/a | Stainless steel | 7.93 | 2 | 650 | 1 | -650 | 905 | 25 | 15 | 500 | 0.04685 | 93.7 | 65.1 | 0.0705 | 0.002 | 0.0041888 | 0.033217 | 3.3217e-05 | 0.375 | 11289.3639 | 68.0678 | -68.0678 | 21.6667 | 15.0833 | 56112.5577 | 1562.856 | 0.8366 | 0.20119 | 0.73854 | 0.00082102 | 0.00060636 | 148.3163 | 149.1403 | 149140.2829 | 536.905 | 536905.0184
n/a | RPM650-MIN906 | n/a | Stainless steel | 7.93 | 2 | 650 | 1 | -650 | 906 | 25 | 15 | 500 | 0.04685 | 93.7 | 65.1 | 0.0705 | 0.002 | 0.0041888 | 0.033217 | 3.3217e-05 | 0.375 | 11289.3639 | 68.0678 | -68.0678 | 21.6667 | 15.1 | 56112.5577 | 1562.856 | 0.8366 | 0.20119 | 0.73854 | 0.00082102 | 0.00060636 | 148.3163 | 149.3051 | 149305.0788 | 537.4983 | 537498.2836
n/a | RPM650-MIN907 | n/a | Stainless steel | 7.93 | 2 | 650 | 1 | -650 | 907 | 25 | 15 | 500 | 0.04685 | 93.7 | 65.1 | 0.0705 | 0.002 | 0.0041888 | 0.033217 | 3.3217e-05 | 0.375 | 11289.3639 | 68.0678 | -68.0678 | 21.6667 | 15.1167 | 56112.5577 | 1562.856 | 0.8366 | 0.20119 | 0.73854 | 0.00082102 | 0.00060636 | 148.3163 | 149.4699 | 149469.8747 | 538.0915 | 538091.5488
n/a | RPM650-MIN908 | n/a | Stainless steel | 7.93 | 2 | 650 | 1 | -650 | 908 | 25 | 15 | 500 | 0.04685 | 93.7 | 65.1 | 0.0705 | 0.002 | 0.0041888 | 0.033217 | 3.3217e-05 | 0.375 | 11289.3639 | 68.0678 | -68.0678 | 21.6667 | 15.1333 | 56112.5577 | 1562.856 | 0.8366 | 0.20119 | 0.73854 | 0.00082102 | 0.00060636 | 148.3163 | 149.6347 | 149634.6706 | 538.6848 | 538684.814
n/a | RPM650-MIN909 | n/a | Stainless steel | 7.93 | 2 | 650 | 1 | -650 | 909 | 25 | 15 | 500 | 0.04685 | 93.7 | 65.1 | 0.0705 | 0.002 | 0.0041888 | 0.033217 | 3.3217e-05 | 0.375 | 11289.3639 | 68.0678 | -68.0678 | 21.6667 | 15.15 | 56112.5577 | 1562.856 | 0.8366 | 0.20119 | 0.73854 | 0.00082102 | 0.00060636 | 148.3163 | 149.7995 | 149799.4665 | 539.2781 | 539278.0792
n/a | RPM650-MIN910 | n/a | Stainless steel | 7.93 | 2 | 650 | 1 | -650 | 910 | 25 | 15 | 500 | 0.04685 | 93.7 | 65.1 | 0.0705 | 0.002 | 0.0041888 | 0.033217 | 3.3217e-05 | 0.375 | 11289.3639 | 68.0678 | -68.0678 | 21.6667 | 15.1667 | 56112.5577 | 1562.856 | 0.8366 | 0.20119 | 0.73854 | 0.00082102 | 0.00060636 | 148.3163 | 149.9643 | 149964.2623 | 539.8713 | 539871.3445
n/a | RPM650-MIN911 | n/a | Stainless steel | 7.93 | 2 | 650 | 1 | -650 | 911 | 25 | 15 | 500 | 0.04685 | 93.7 | 65.1 | 0.0705 | 0.002 | 0.0041888 | 0.033217 | 3.3217e-05 | 0.375 | 11289.3639 | 68.0678 | -68.0678 | 21.6667 | 15.1833 | 56112.5577 | 1562.856 | 0.8366 | 0.20119 | 0.73854 | 0.00082102 | 0.00060636 | 148.3163 | 150.1291 | 150129.0582 | 540.4646 | 540464.6097
n/a | RPM650-MIN912 | n/a | Stainless steel | 7.93 | 2 | 650 | 1 | -650 | 912 | 25 | 15 | 500 | 0.04685 | 93.7 | 65.1 | 0.0705 | 0.002 | 0.0041888 | 0.033217 | 3.3217e-05 | 0.375 | 11289.3639 | 68.0678 | -68.0678 | 21.6667 | 15.2 | 56112.5577 | 1562.856 | 0.8366 | 0.20119 | 0.73854 | 0.00082102 | 0.00060636 | 148.3163 | 150.2939 | 150293.8541 | 541.0579 | 541057.8749
n/a | RPM650-MIN913 | n/a | Stainless steel | 7.93 | 2 | 650 | 1 | -650 | 913 | 25 | 15 | 500 | 0.04685 | 93.7 | 65.1 | 0.0705 | 0.002 | 0.0041888 | 0.033217 | 3.3217e-05 | 0.375 | 11289.3639 | 68.0678 | -68.0678 | 21.6667 | 15.2167 | 56112.5577 | 1562.856 | 0.8366 | 0.20119 | 0.73854 | 0.00082102 | 0.00060636 | 148.3163 | 150.4587 | 150458.65 | 541.6511 | 541651.1401
n/a | RPM650-MIN914 | n/a | Stainless steel | 7.93 | 2 | 650 | 1 | -650 | 914 | 25 | 15 | 500 | 0.04685 | 93.7 | 65.1 | 0.0705 | 0.002 | 0.0041888 | 0.033217 | 3.3217e-05 | 0.375 | 11289.3639 | 68.0678 | -68.0678 | 21.6667 | 15.2333 | 56112.5577 | 1562.856 | 0.8366 | 0.20119 | 0.73854 | 0.00082102 | 0.00060636 | 148.3163 | 150.6234 | 150623.4459 | 542.2444 | 542244.4053
n/a | RPM650-MIN915 | n/a | Stainless steel | 7.93 | 2 | 650 | 1 | -650 | 915 | 25 | 15 | 500 | 0.04685 | 93.7 | 65.1 | 0.0705 | 0.002 | 0.0041888 | 0.033217 | 3.3217e-05 | 0.375 | 11289.3639 | 68.0678 | -68.0678 | 21.6667 | 15.25 | 56112.5577 | 1562.856 | 0.8366 | 0.20119 | 0.73854 | 0.00082102 | 0.00060636 | 148.3163 | 150.7882 | 150788.2418 | 542.8377 | 542837.6705
n/a | RPM650-MIN916 | n/a | Stainless steel | 7.93 | 2 | 650 | 1 | -650 | 916 | 25 | 15 | 500 | 0.04685 | 93.7 | 65.1 | 0.0705 | 0.002 | 0.0041888 | 0.033217 | 3.3217e-05 | 0.375 | 11289.3639 | 68.0678 | -68.0678 | 21.6667 | 15.2667 | 56112.5577 | 1562.856 | 0.8366 | 0.20119 | 0.73854 | 0.00082102 | 0.00060636 | 148.3163 | 150.953 | 150953.0377 | 543.4309 | 543430.9357
n/a | RPM650-MIN917 | n/a | Stainless steel | 7.93 | 2 | 650 | 1 | -650 | 917 | 25 | 15 | 500 | 0.04685 | 93.7 | 65.1 | 0.0705 | 0.002 | 0.0041888 | 0.033217 | 3.3217e-05 | 0.375 | 11289.3639 | 68.0678 | -68.0678 | 21.6667 | 15.2833 | 56112.5577 | 1562.856 | 0.8366 | 0.20119 | 0.73854 | 0.00082102 | 0.00060636 | 148.3163 | 151.1178 | 151117.8336 | 544.0242 | 544024.201
n/a | RPM650-MIN918 | n/a | Stainless steel | 7.93 | 2 | 650 | 1 | -650 | 918 | 25 | 15 | 500 | 0.04685 | 93.7 | 65.1 | 0.0705 | 0.002 | 0.0041888 | 0.033217 | 3.3217e-05 | 0.375 | 11289.3639 | 68.0678 | -68.0678 | 21.6667 | 15.3 | 56112.5577 | 1562.856 | 0.8366 | 0.20119 | 0.73854 | 0.00082102 | 0.00060636 | 148.3163 | 151.2826 | 151282.6295 | 544.6175 | 544617.4662
n/a | RPM650-MIN919 | n/a | Stainless steel | 7.93 | 2 | 650 | 1 | -650 | 919 | 25 | 15 | 500 | 0.04685 | 93.7 | 65.1 | 0.0705 | 0.002 | 0.0041888 | 0.033217 | 3.3217e-05 | 0.375 | 11289.3639 | 68.0678 | -68.0678 | 21.6667 | 15.3167 | 56112.5577 | 1562.856 | 0.8366 | 0.20119 | 0.73854 | 0.00082102 | 0.00060636 | 148.3163 | 151.4474 | 151447.4254 | 545.2107 | 545210.7314
n/a | RPM650-MIN920 | n/a | Stainless steel | 7.93 | 2 | 650 | 1 | -650 | 920 | 25 | 15 | 500 | 0.04685 | 93.7 | 65.1 | 0.0705 | 0.002 | 0.0041888 | 0.033217 | 3.3217e-05 | 0.375 | 11289.3639 | 68.0678 | -68.0678 | 21.6667 | 15.3333 | 56112.5577 | 1562.856 | 0.8366 | 0.20119 | 0.73854 | 0.00082102 | 0.00060636 | 148.3163 | 151.6122 | 151612.2213 | 545.804 | 545803.9966
n/a | RPM650-MIN921 | n/a | Stainless steel | 7.93 | 2 | 650 | 1 | -650 | 921 | 25 | 15 | 500 | 0.04685 | 93.7 | 65.1 | 0.0705 | 0.002 | 0.0041888 | 0.033217 | 3.3217e-05 | 0.375 | 11289.3639 | 68.0678 | -68.0678 | 21.6667 | 15.35 | 56112.5577 | 1562.856 | 0.8366 | 0.20119 | 0.73854 | 0.00082102 | 0.00060636 | 148.3163 | 151.777 | 151777.0172 | 546.3973 | 546397.2618
n/a | RPM650-MIN922 | n/a | Stainless steel | 7.93 | 2 | 650 | 1 | -650 | 922 | 25 | 15 | 500 | 0.04685 | 93.7 | 65.1 | 0.0705 | 0.002 | 0.0041888 | 0.033217 | 3.3217e-05 | 0.375 | 11289.3639 | 68.0678 | -68.0678 | 21.6667 | 15.3667 | 56112.5577 | 1562.856 | 0.8366 | 0.20119 | 0.73854 | 0.00082102 | 0.00060636 | 148.3163 | 151.9418 | 151941.8131 | 546.9905 | 546990.527
n/a | RPM650-MIN923 | n/a | Stainless steel | 7.93 | 2 | 650 | 1 | -650 | 923 | 25 | 15 | 500 | 0.04685 | 93.7 | 65.1 | 0.0705 | 0.002 | 0.0041888 | 0.033217 | 3.3217e-05 | 0.375 | 11289.3639 | 68.0678 | -68.0678 | 21.6667 | 15.3833 | 56112.5577 | 1562.856 | 0.8366 | 0.20119 | 0.73854 | 0.00082102 | 0.00060636 | 148.3163 | 152.1066 | 152106.609 | 547.5838 | 547583.7922
n/a | RPM650-MIN924 | n/a | Stainless steel | 7.93 | 2 | 650 | 1 | -650 | 924 | 25 | 15 | 500 | 0.04685 | 93.7 | 65.1 | 0.0705 | 0.002 | 0.0041888 | 0.033217 | 3.3217e-05 | 0.375 | 11289.3639 | 68.0678 | -68.0678 | 21.6667 | 15.4 | 56112.5577 | 1562.856 | 0.8366 | 0.20119 | 0.73854 | 0.00082102 | 0.00060636 | 148.3163 | 152.2714 | 152271.4048 | 548.1771 | 548177.0574
n/a | RPM650-MIN925 | n/a | Stainless steel | 7.93 | 2 | 650 | 1 | -650 | 925 | 25 | 15 | 500 | 0.04685 | 93.7 | 65.1 | 0.0705 | 0.002 | 0.0041888 | 0.033217 | 3.3217e-05 | 0.375 | 11289.3639 | 68.0678 | -68.0678 | 21.6667 | 15.4167 | 56112.5577 | 1562.856 | 0.8366 | 0.20119 | 0.73854 | 0.00082102 | 0.00060636 | 148.3163 | 152.4362 | 152436.2007 | 548.7703 | 548770.3227
n/a | RPM650-MIN926 | n/a | Stainless steel | 7.93 | 2 | 650 | 1 | -650 | 926 | 25 | 15 | 500 | 0.04685 | 93.7 | 65.1 | 0.0705 | 0.002 | 0.0041888 | 0.033217 | 3.3217e-05 | 0.375 | 11289.3639 | 68.0678 | -68.0678 | 21.6667 | 15.4333 | 56112.5577 | 1562.856 | 0.8366 | 0.20119 | 0.73854 | 0.00082102 | 0.00060636 | 148.3163 | 152.601 | 152600.9966 | 549.3636 | 549363.5879
n/a | RPM650-MIN927 | n/a | Stainless steel | 7.93 | 2 | 650 | 1 | -650 | 927 | 25 | 15 | 500 | 0.04685 | 93.7 | 65.1 | 0.0705 | 0.002 | 0.0041888 | 0.033217 | 3.3217e-05 | 0.375 | 11289.3639 | 68.0678 | -68.0678 | 21.6667 | 15.45 | 56112.5577 | 1562.856 | 0.8366 | 0.20119 | 0.73854 | 0.00082102 | 0.00060636 | 148.3163 | 152.7658 | 152765.7925 | 549.9569 | 549956.8531
n/a | RPM650-MIN928 | n/a | Stainless steel | 7.93 | 2 | 650 | 1 | -650 | 928 | 25 | 15 | 500 | 0.04685 | 93.7 | 65.1 | 0.0705 | 0.002 | 0.0041888 | 0.033217 | 3.3217e-05 | 0.375 | 11289.3639 | 68.0678 | -68.0678 | 21.6667 | 15.4667 | 56112.5577 | 1562.856 | 0.8366 | 0.20119 | 0.73854 | 0.00082102 | 0.00060636 | 148.3163 | 152.9306 | 152930.5884 | 550.5501 | 550550.1183
n/a | RPM650-MIN929 | n/a | Stainless steel | 7.93 | 2 | 650 | 1 | -650 | 929 | 25 | 15 | 500 | 0.04685 | 93.7 | 65.1 | 0.0705 | 0.002 | 0.0041888 | 0.033217 | 3.3217e-05 | 0.375 | 11289.3639 | 68.0678 | -68.0678 | 21.6667 | 15.4833 | 56112.5577 | 1562.856 | 0.8366 | 0.20119 | 0.73854 | 0.00082102 | 0.00060636 | 148.3163 | 153.0954 | 153095.3843 | 551.1434 | 551143.3835
n/a | RPM650-MIN930 | n/a | Stainless steel | 7.93 | 2 | 650 | 1 | -650 | 930 | 25 | 15 | 500 | 0.04685 | 93.7 | 65.1 | 0.0705 | 0.002 | 0.0041888 | 0.033217 | 3.3217e-05 | 0.375 | 11289.3639 | 68.0678 | -68.0678 | 21.6667 | 15.5 | 56112.5577 | 1562.856 | 0.8366 | 0.20119 | 0.73854 | 0.00082102 | 0.00060636 | 148.3163 | 153.2602 | 153260.1802 | 551.7366 | 551736.6487
n/a | RPM650-MIN931 | n/a | Stainless steel | 7.93 | 2 | 650 | 1 | -650 | 931 | 25 | 15 | 500 | 0.04685 | 93.7 | 65.1 | 0.0705 | 0.002 | 0.0041888 | 0.033217 | 3.3217e-05 | 0.375 | 11289.3639 | 68.0678 | -68.0678 | 21.6667 | 15.5167 | 56112.5577 | 1562.856 | 0.8366 | 0.20119 | 0.73854 | 0.00082102 | 0.00060636 | 148.3163 | 153.425 | 153424.9761 | 552.3299 | 552329.9139
n/a | RPM650-MIN932 | n/a | Stainless steel | 7.93 | 2 | 650 | 1 | -650 | 932 | 25 | 15 | 500 | 0.04685 | 93.7 | 65.1 | 0.0705 | 0.002 | 0.0041888 | 0.033217 | 3.3217e-05 | 0.375 | 11289.3639 | 68.0678 | -68.0678 | 21.6667 | 15.5333 | 56112.5577 | 1562.856 | 0.8366 | 0.20119 | 0.73854 | 0.00082102 | 0.00060636 | 148.3163 | 153.5898 | 153589.772 | 552.9232 | 552923.1792
n/a | RPM650-MIN933 | n/a | Stainless steel | 7.93 | 2 | 650 | 1 | -650 | 933 | 25 | 15 | 500 | 0.04685 | 93.7 | 65.1 | 0.0705 | 0.002 | 0.0041888 | 0.033217 | 3.3217e-05 | 0.375 | 11289.3639 | 68.0678 | -68.0678 | 21.6667 | 15.55 | 56112.5577 | 1562.856 | 0.8366 | 0.20119 | 0.73854 | 0.00082102 | 0.00060636 | 148.3163 | 153.7546 | 153754.5679 | 553.5164 | 553516.4444
n/a | RPM650-MIN934 | n/a | Stainless steel | 7.93 | 2 | 650 | 1 | -650 | 934 | 25 | 15 | 500 | 0.04685 | 93.7 | 65.1 | 0.0705 | 0.002 | 0.0041888 | 0.033217 | 3.3217e-05 | 0.375 | 11289.3639 | 68.0678 | -68.0678 | 21.6667 | 15.5667 | 56112.5577 | 1562.856 | 0.8366 | 0.20119 | 0.73854 | 0.00082102 | 0.00060636 | 148.3163 | 153.9194 | 153919.3638 | 554.1097 | 554109.7096
n/a | RPM650-MIN935 | n/a | Stainless steel | 7.93 | 2 | 650 | 1 | -650 | 935 | 25 | 15 | 500 | 0.04685 | 93.7 | 65.1 | 0.0705 | 0.002 | 0.0041888 | 0.033217 | 3.3217e-05 | 0.375 | 11289.3639 | 68.0678 | -68.0678 | 21.6667 | 15.5833 | 56112.5577 | 1562.856 | 0.8366 | 0.20119 | 0.73854 | 0.00082102 | 0.00060636 | 148.3163 | 154.0842 | 154084.1597 | 554.703 | 554702.9748
n/a | RPM650-MIN936 | n/a | Stainless steel | 7.93 | 2 | 650 | 1 | -650 | 936 | 25 | 15 | 500 | 0.04685 | 93.7 | 65.1 | 0.0705 | 0.002 | 0.0041888 | 0.033217 | 3.3217e-05 | 0.375 | 11289.3639 | 68.0678 | -68.0678 | 21.6667 | 15.6 | 56112.5577 | 1562.856 | 0.8366 | 0.20119 | 0.73854 | 0.00082102 | 0.00060636 | 148.3163 | 154.249 | 154248.9556 | 555.2962 | 555296.24
n/a | RPM650-MIN937 | n/a | Stainless steel | 7.93 | 2 | 650 | 1 | -650 | 937 | 25 | 15 | 500 | 0.04685 | 93.7 | 65.1 | 0.0705 | 0.002 | 0.0041888 | 0.033217 | 3.3217e-05 | 0.375 | 11289.3639 | 68.0678 | -68.0678 | 21.6667 | 15.6167 | 56112.5577 | 1562.856 | 0.8366 | 0.20119 | 0.73854 | 0.00082102 | 0.00060636 | 148.3163 | 154.4138 | 154413.7515 | 555.8895 | 555889.5052
n/a | RPM650-MIN938 | n/a | Stainless steel | 7.93 | 2 | 650 | 1 | -650 | 938 | 25 | 15 | 500 | 0.04685 | 93.7 | 65.1 | 0.0705 | 0.002 | 0.0041888 | 0.033217 | 3.3217e-05 | 0.375 | 11289.3639 | 68.0678 | -68.0678 | 21.6667 | 15.6333 | 56112.5577 | 1562.856 | 0.8366 | 0.20119 | 0.73854 | 0.00082102 | 0.00060636 | 148.3163 | 154.5785 | 154578.5473 | 556.4828 | 556482.7704
n/a | RPM650-MIN939 | n/a | Stainless steel | 7.93 | 2 | 650 | 1 | -650 | 939 | 25 | 15 | 500 | 0.04685 | 93.7 | 65.1 | 0.0705 | 0.002 | 0.0041888 | 0.033217 | 3.3217e-05 | 0.375 | 11289.3639 | 68.0678 | -68.0678 | 21.6667 | 15.65 | 56112.5577 | 1562.856 | 0.8366 | 0.20119 | 0.73854 | 0.00082102 | 0.00060636 | 148.3163 | 154.7433 | 154743.3432 | 557.076 | 557076.0357
n/a | RPM650-MIN940 | n/a | Stainless steel | 7.93 | 2 | 650 | 1 | -650 | 940 | 25 | 15 | 500 | 0.04685 | 93.7 | 65.1 | 0.0705 | 0.002 | 0.0041888 | 0.033217 | 3.3217e-05 | 0.375 | 11289.3639 | 68.0678 | -68.0678 | 21.6667 | 15.6667 | 56112.5577 | 1562.856 | 0.8366 | 0.20119 | 0.73854 | 0.00082102 | 0.00060636 | 148.3163 | 154.9081 | 154908.1391 | 557.6693 | 557669.3009
n/a | RPM650-MIN941 | n/a | Stainless steel | 7.93 | 2 | 650 | 1 | -650 | 941 | 25 | 15 | 500 | 0.04685 | 93.7 | 65.1 | 0.0705 | 0.002 | 0.0041888 | 0.033217 | 3.3217e-05 | 0.375 | 11289.3639 | 68.0678 | -68.0678 | 21.6667 | 15.6833 | 56112.5577 | 1562.856 | 0.8366 | 0.20119 | 0.73854 | 0.00082102 | 0.00060636 | 148.3163 | 155.0729 | 155072.935 | 558.2626 | 558262.5661
n/a | RPM650-MIN942 | n/a | Stainless steel | 7.93 | 2 | 650 | 1 | -650 | 942 | 25 | 15 | 500 | 0.04685 | 93.7 | 65.1 | 0.0705 | 0.002 | 0.0041888 | 0.033217 | 3.3217e-05 | 0.375 | 11289.3639 | 68.0678 | -68.0678 | 21.6667 | 15.7 | 56112.5577 | 1562.856 | 0.8366 | 0.20119 | 0.73854 | 0.00082102 | 0.00060636 | 148.3163 | 155.2377 | 155237.7309 | 558.8558 | 558855.8313
n/a | RPM650-MIN943 | n/a | Stainless steel | 7.93 | 2 | 650 | 1 | -650 | 943 | 25 | 15 | 500 | 0.04685 | 93.7 | 65.1 | 0.0705 | 0.002 | 0.0041888 | 0.033217 | 3.3217e-05 | 0.375 | 11289.3639 | 68.0678 | -68.0678 | 21.6667 | 15.7167 | 56112.5577 | 1562.856 | 0.8366 | 0.20119 | 0.73854 | 0.00082102 | 0.00060636 | 148.3163 | 155.4025 | 155402.5268 | 559.4491 | 559449.0965
n/a | RPM650-MIN944 | n/a | Stainless steel | 7.93 | 2 | 650 | 1 | -650 | 944 | 25 | 15 | 500 | 0.04685 | 93.7 | 65.1 | 0.0705 | 0.002 | 0.0041888 | 0.033217 | 3.3217e-05 | 0.375 | 11289.3639 | 68.0678 | -68.0678 | 21.6667 | 15.7333 | 56112.5577 | 1562.856 | 0.8366 | 0.20119 | 0.73854 | 0.00082102 | 0.00060636 | 148.3163 | 155.5673 | 155567.3227 | 560.0424 | 560042.3617
n/a | RPM650-MIN945 | n/a | Stainless steel | 7.93 | 2 | 650 | 1 | -650 | 945 | 25 | 15 | 500 | 0.04685 | 93.7 | 65.1 | 0.0705 | 0.002 | 0.0041888 | 0.033217 | 3.3217e-05 | 0.375 | 11289.3639 | 68.0678 | -68.0678 | 21.6667 | 15.75 | 56112.5577 | 1562.856 | 0.8366 | 0.20119 | 0.73854 | 0.00082102 | 0.00060636 | 148.3163 | 155.7321 | 155732.1186 | 560.6356 | 560635.6269
n/a | RPM650-MIN946 | n/a | Stainless steel | 7.93 | 2 | 650 | 1 | -650 | 946 | 25 | 15 | 500 | 0.04685 | 93.7 | 65.1 | 0.0705 | 0.002 | 0.0041888 | 0.033217 | 3.3217e-05 | 0.375 | 11289.3639 | 68.0678 | -68.0678 | 21.6667 | 15.7667 | 56112.5577 | 1562.856 | 0.8366 | 0.20119 | 0.73854 | 0.00082102 | 0.00060636 | 148.3163 | 155.8969 | 155896.9145 | 561.2289 | 561228.8921
n/a | RPM650-MIN947 | n/a | Stainless steel | 7.93 | 2 | 650 | 1 | -650 | 947 | 25 | 15 | 500 | 0.04685 | 93.7 | 65.1 | 0.0705 | 0.002 | 0.0041888 | 0.033217 | 3.3217e-05 | 0.375 | 11289.3639 | 68.0678 | -68.0678 | 21.6667 | 15.7833 | 56112.5577 | 1562.856 | 0.8366 | 0.20119 | 0.73854 | 0.00082102 | 0.00060636 | 148.3163 | 156.0617 | 156061.7104 | 561.8222 | 561822.1574
n/a | RPM650-MIN948 | n/a | Stainless steel | 7.93 | 2 | 650 | 1 | -650 | 948 | 25 | 15 | 500 | 0.04685 | 93.7 | 65.1 | 0.0705 | 0.002 | 0.0041888 | 0.033217 | 3.3217e-05 | 0.375 | 11289.3639 | 68.0678 | -68.0678 | 21.6667 | 15.8 | 56112.5577 | 1562.856 | 0.8366 | 0.20119 | 0.73854 | 0.00082102 | 0.00060636 | 148.3163 | 156.2265 | 156226.5063 | 562.4154 | 562415.4226
n/a | RPM650-MIN949 | n/a | Stainless steel | 7.93 | 2 | 650 | 1 | -650 | 949 | 25 | 15 | 500 | 0.04685 | 93.7 | 65.1 | 0.0705 | 0.002 | 0.0041888 | 0.033217 | 3.3217e-05 | 0.375 | 11289.3639 | 68.0678 | -68.0678 | 21.6667 | 15.8167 | 56112.5577 | 1562.856 | 0.8366 | 0.20119 | 0.73854 | 0.00082102 | 0.00060636 | 148.3163 | 156.3913 | 156391.3022 | 563.0087 | 563008.6878
n/a | RPM650-MIN950 | n/a | Stainless steel | 7.93 | 2 | 650 | 1 | -650 | 950 | 25 | 15 | 500 | 0.04685 | 93.7 | 65.1 | 0.0705 | 0.002 | 0.0041888 | 0.033217 | 3.3217e-05 | 0.375 | 11289.3639 | 68.0678 | -68.0678 | 21.6667 | 15.8333 | 56112.5577 | 1562.856 | 0.8366 | 0.20119 | 0.73854 | 0.00082102 | 0.00060636 | 148.3163 | 156.5561 | 156556.0981 | 563.602 | 563601.953
n/a | RPM650-MIN951 | n/a | Stainless steel | 7.93 | 2 | 650 | 1 | -650 | 951 | 25 | 15 | 500 | 0.04685 | 93.7 | 65.1 | 0.0705 | 0.002 | 0.0041888 | 0.033217 | 3.3217e-05 | 0.375 | 11289.3639 | 68.0678 | -68.0678 | 21.6667 | 15.85 | 56112.5577 | 1562.856 | 0.8366 | 0.20119 | 0.73854 | 0.00082102 | 0.00060636 | 148.3163 | 156.7209 | 156720.8939 | 564.1952 | 564195.2182
n/a | RPM650-MIN952 | n/a | Stainless steel | 7.93 | 2 | 650 | 1 | -650 | 952 | 25 | 15 | 500 | 0.04685 | 93.7 | 65.1 | 0.0705 | 0.002 | 0.0041888 | 0.033217 | 3.3217e-05 | 0.375 | 11289.3639 | 68.0678 | -68.0678 | 21.6667 | 15.8667 | 56112.5577 | 1562.856 | 0.8366 | 0.20119 | 0.73854 | 0.00082102 | 0.00060636 | 148.3163 | 156.8857 | 156885.6898 | 564.7885 | 564788.4834
n/a | RPM650-MIN953 | n/a | Stainless steel | 7.93 | 2 | 650 | 1 | -650 | 953 | 25 | 15 | 500 | 0.04685 | 93.7 | 65.1 | 0.0705 | 0.002 | 0.0041888 | 0.033217 | 3.3217e-05 | 0.375 | 11289.3639 | 68.0678 | -68.0678 | 21.6667 | 15.8833 | 56112.5577 | 1562.856 | 0.8366 | 0.20119 | 0.73854 | 0.00082102 | 0.00060636 | 148.3163 | 157.0505 | 157050.4857 | 565.3817 | 565381.7486
n/a | RPM650-MIN954 | n/a | Stainless steel | 7.93 | 2 | 650 | 1 | -650 | 954 | 25 | 15 | 500 | 0.04685 | 93.7 | 65.1 | 0.0705 | 0.002 | 0.0041888 | 0.033217 | 3.3217e-05 | 0.375 | 11289.3639 | 68.0678 | -68.0678 | 21.6667 | 15.9 | 56112.5577 | 1562.856 | 0.8366 | 0.20119 | 0.73854 | 0.00082102 | 0.00060636 | 148.3163 | 157.2153 | 157215.2816 | 565.975 | 565975.0139
n/a | RPM650-MIN955 | n/a | Stainless steel | 7.93 | 2 | 650 | 1 | -650 | 955 | 25 | 15 | 500 | 0.04685 | 93.7 | 65.1 | 0.0705 | 0.002 | 0.0041888 | 0.033217 | 3.3217e-05 | 0.375 | 11289.3639 | 68.0678 | -68.0678 | 21.6667 | 15.9167 | 56112.5577 | 1562.856 | 0.8366 | 0.20119 | 0.73854 | 0.00082102 | 0.00060636 | 148.3163 | 157.3801 | 157380.0775 | 566.5683 | 566568.2791
n/a | RPM650-MIN956 | n/a | Stainless steel | 7.93 | 2 | 650 | 1 | -650 | 956 | 25 | 15 | 500 | 0.04685 | 93.7 | 65.1 | 0.0705 | 0.002 | 0.0041888 | 0.033217 | 3.3217e-05 | 0.375 | 11289.3639 | 68.0678 | -68.0678 | 21.6667 | 15.9333 | 56112.5577 | 1562.856 | 0.8366 | 0.20119 | 0.73854 | 0.00082102 | 0.00060636 | 148.3163 | 157.5449 | 157544.8734 | 567.1615 | 567161.5443
n/a | RPM650-MIN957 | n/a | Stainless steel | 7.93 | 2 | 650 | 1 | -650 | 957 | 25 | 15 | 500 | 0.04685 | 93.7 | 65.1 | 0.0705 | 0.002 | 0.0041888 | 0.033217 | 3.3217e-05 | 0.375 | 11289.3639 | 68.0678 | -68.0678 | 21.6667 | 15.95 | 56112.5577 | 1562.856 | 0.8366 | 0.20119 | 0.73854 | 0.00082102 | 0.00060636 | 148.3163 | 157.7097 | 157709.6693 | 567.7548 | 567754.8095
n/a | RPM650-MIN958 | n/a | Stainless steel | 7.93 | 2 | 650 | 1 | -650 | 958 | 25 | 15 | 500 | 0.04685 | 93.7 | 65.1 | 0.0705 | 0.002 | 0.0041888 | 0.033217 | 3.3217e-05 | 0.375 | 11289.3639 | 68.0678 | -68.0678 | 21.6667 | 15.9667 | 56112.5577 | 1562.856 | 0.8366 | 0.20119 | 0.73854 | 0.00082102 | 0.00060636 | 148.3163 | 157.8745 | 157874.4652 | 568.3481 | 568348.0747
n/a | RPM650-MIN959 | n/a | Stainless steel | 7.93 | 2 | 650 | 1 | -650 | 959 | 25 | 15 | 500 | 0.04685 | 93.7 | 65.1 | 0.0705 | 0.002 | 0.0041888 | 0.033217 | 3.3217e-05 | 0.375 | 11289.3639 | 68.0678 | -68.0678 | 21.6667 | 15.9833 | 56112.5577 | 1562.856 | 0.8366 | 0.20119 | 0.73854 | 0.00082102 | 0.00060636 | 148.3163 | 158.0393 | 158039.2611 | 568.9413 | 568941.3399
n/a | RPM650-MIN960 | n/a | Stainless steel | 7.93 | 2 | 650 | 1 | -650 | 960 | 25 | 15 | 500 | 0.04685 | 93.7 | 65.1 | 0.0705 | 0.002 | 0.0041888 | 0.033217 | 3.3217e-05 | 0.375 | 11289.3639 | 68.0678 | -68.0678 | 21.6667 | 16 | 56112.5577 | 1562.856 | 0.8366 | 0.20119 | 0.73854 | 0.00082102 | 0.00060636 | 148.3163 | 158.2041 | 158204.057 | 569.5346 | 569534.6051
n/a | RPM650-MIN961 | n/a | Stainless steel | 7.93 | 2 | 650 | 1 | -650 | 961 | 25 | 15 | 500 | 0.04685 | 93.7 | 65.1 | 0.0705 | 0.002 | 0.0041888 | 0.033217 | 3.3217e-05 | 0.375 | 11289.3639 | 68.0678 | -68.0678 | 21.6667 | 16.0167 | 56112.5577 | 1562.856 | 0.8366 | 0.20119 | 0.73854 | 0.00082102 | 0.00060636 | 148.3163 | 158.3689 | 158368.8529 | 570.1279 | 570127.8704
n/a | RPM650-MIN962 | n/a | Stainless steel | 7.93 | 2 | 650 | 1 | -650 | 962 | 25 | 15 | 500 | 0.04685 | 93.7 | 65.1 | 0.0705 | 0.002 | 0.0041888 | 0.033217 | 3.3217e-05 | 0.375 | 11289.3639 | 68.0678 | -68.0678 | 21.6667 | 16.0333 | 56112.5577 | 1562.856 | 0.8366 | 0.20119 | 0.73854 | 0.00082102 | 0.00060636 | 148.3163 | 158.5336 | 158533.6488 | 570.7211 | 570721.1356
n/a | RPM650-MIN963 | n/a | Stainless steel | 7.93 | 2 | 650 | 1 | -650 | 963 | 25 | 15 | 500 | 0.04685 | 93.7 | 65.1 | 0.0705 | 0.002 | 0.0041888 | 0.033217 | 3.3217e-05 | 0.375 | 11289.3639 | 68.0678 | -68.0678 | 21.6667 | 16.05 | 56112.5577 | 1562.856 | 0.8366 | 0.20119 | 0.73854 | 0.00082102 | 0.00060636 | 148.3163 | 158.6984 | 158698.4447 | 571.3144 | 571314.4008
n/a | RPM650-MIN964 | n/a | Stainless steel | 7.93 | 2 | 650 | 1 | -650 | 964 | 25 | 15 | 500 | 0.04685 | 93.7 | 65.1 | 0.0705 | 0.002 | 0.0041888 | 0.033217 | 3.3217e-05 | 0.375 | 11289.3639 | 68.0678 | -68.0678 | 21.6667 | 16.0667 | 56112.5577 | 1562.856 | 0.8366 | 0.20119 | 0.73854 | 0.00082102 | 0.00060636 | 148.3163 | 158.8632 | 158863.2406 | 571.9077 | 571907.666
n/a | RPM650-MIN965 | n/a | Stainless steel | 7.93 | 2 | 650 | 1 | -650 | 965 | 25 | 15 | 500 | 0.04685 | 93.7 | 65.1 | 0.0705 | 0.002 | 0.0041888 | 0.033217 | 3.3217e-05 | 0.375 | 11289.3639 | 68.0678 | -68.0678 | 21.6667 | 16.0833 | 56112.5577 | 1562.856 | 0.8366 | 0.20119 | 0.73854 | 0.00082102 | 0.00060636 | 148.3163 | 159.028 | 159028.0364 | 572.5009 | 572500.9312
n/a | RPM650-MIN966 | n/a | Stainless steel | 7.93 | 2 | 650 | 1 | -650 | 966 | 25 | 15 | 500 | 0.04685 | 93.7 | 65.1 | 0.0705 | 0.002 | 0.0041888 | 0.033217 | 3.3217e-05 | 0.375 | 11289.3639 | 68.0678 | -68.0678 | 21.6667 | 16.1 | 56112.5577 | 1562.856 | 0.8366 | 0.20119 | 0.73854 | 0.00082102 | 0.00060636 | 148.3163 | 159.1928 | 159192.8323 | 573.0942 | 573094.1964
n/a | RPM650-MIN967 | n/a | Stainless steel | 7.93 | 2 | 650 | 1 | -650 | 967 | 25 | 15 | 500 | 0.04685 | 93.7 | 65.1 | 0.0705 | 0.002 | 0.0041888 | 0.033217 | 3.3217e-05 | 0.375 | 11289.3639 | 68.0678 | -68.0678 | 21.6667 | 16.1167 | 56112.5577 | 1562.856 | 0.8366 | 0.20119 | 0.73854 | 0.00082102 | 0.00060636 | 148.3163 | 159.3576 | 159357.6282 | 573.6875 | 573687.4616
n/a | RPM650-MIN968 | n/a | Stainless steel | 7.93 | 2 | 650 | 1 | -650 | 968 | 25 | 15 | 500 | 0.04685 | 93.7 | 65.1 | 0.0705 | 0.002 | 0.0041888 | 0.033217 | 3.3217e-05 | 0.375 | 11289.3639 | 68.0678 | -68.0678 | 21.6667 | 16.1333 | 56112.5577 | 1562.856 | 0.8366 | 0.20119 | 0.73854 | 0.00082102 | 0.00060636 | 148.3163 | 159.5224 | 159522.4241 | 574.2807 | 574280.7269
n/a | RPM650-MIN969 | n/a | Stainless steel | 7.93 | 2 | 650 | 1 | -650 | 969 | 25 | 15 | 500 | 0.04685 | 93.7 | 65.1 | 0.0705 | 0.002 | 0.0041888 | 0.033217 | 3.3217e-05 | 0.375 | 11289.3639 | 68.0678 | -68.0678 | 21.6667 | 16.15 | 56112.5577 | 1562.856 | 0.8366 | 0.20119 | 0.73854 | 0.00082102 | 0.00060636 | 148.3163 | 159.6872 | 159687.22 | 574.874 | 574873.9921
n/a | RPM650-MIN970 | n/a | Stainless steel | 7.93 | 2 | 650 | 1 | -650 | 970 | 25 | 15 | 500 | 0.04685 | 93.7 | 65.1 | 0.0705 | 0.002 | 0.0041888 | 0.033217 | 3.3217e-05 | 0.375 | 11289.3639 | 68.0678 | -68.0678 | 21.6667 | 16.1667 | 56112.5577 | 1562.856 | 0.8366 | 0.20119 | 0.73854 | 0.00082102 | 0.00060636 | 148.3163 | 159.852 | 159852.0159 | 575.4673 | 575467.2573
n/a | RPM650-MIN971 | n/a | Stainless steel | 7.93 | 2 | 650 | 1 | -650 | 971 | 25 | 15 | 500 | 0.04685 | 93.7 | 65.1 | 0.0705 | 0.002 | 0.0041888 | 0.033217 | 3.3217e-05 | 0.375 | 11289.3639 | 68.0678 | -68.0678 | 21.6667 | 16.1833 | 56112.5577 | 1562.856 | 0.8366 | 0.20119 | 0.73854 | 0.00082102 | 0.00060636 | 148.3163 | 160.0168 | 160016.8118 | 576.0605 | 576060.5225
n/a | RPM650-MIN972 | n/a | Stainless steel | 7.93 | 2 | 650 | 1 | -650 | 972 | 25 | 15 | 500 | 0.04685 | 93.7 | 65.1 | 0.0705 | 0.002 | 0.0041888 | 0.033217 | 3.3217e-05 | 0.375 | 11289.3639 | 68.0678 | -68.0678 | 21.6667 | 16.2 | 56112.5577 | 1562.856 | 0.8366 | 0.20119 | 0.73854 | 0.00082102 | 0.00060636 | 148.3163 | 160.1816 | 160181.6077 | 576.6538 | 576653.7877
n/a | RPM650-MIN973 | n/a | Stainless steel | 7.93 | 2 | 650 | 1 | -650 | 973 | 25 | 15 | 500 | 0.04685 | 93.7 | 65.1 | 0.0705 | 0.002 | 0.0041888 | 0.033217 | 3.3217e-05 | 0.375 | 11289.3639 | 68.0678 | -68.0678 | 21.6667 | 16.2167 | 56112.5577 | 1562.856 | 0.8366 | 0.20119 | 0.73854 | 0.00082102 | 0.00060636 | 148.3163 | 160.3464 | 160346.4036 | 577.2471 | 577247.0529
n/a | RPM650-MIN974 | n/a | Stainless steel | 7.93 | 2 | 650 | 1 | -650 | 974 | 25 | 15 | 500 | 0.04685 | 93.7 | 65.1 | 0.0705 | 0.002 | 0.0041888 | 0.033217 | 3.3217e-05 | 0.375 | 11289.3639 | 68.0678 | -68.0678 | 21.6667 | 16.2333 | 56112.5577 | 1562.856 | 0.8366 | 0.20119 | 0.73854 | 0.00082102 | 0.00060636 | 148.3163 | 160.5112 | 160511.1995 | 577.8403 | 577840.3181
n/a | RPM650-MIN975 | n/a | Stainless steel | 7.93 | 2 | 650 | 1 | -650 | 975 | 25 | 15 | 500 | 0.04685 | 93.7 | 65.1 | 0.0705 | 0.002 | 0.0041888 | 0.033217 | 3.3217e-05 | 0.375 | 11289.3639 | 68.0678 | -68.0678 | 21.6667 | 16.25 | 56112.5577 | 1562.856 | 0.8366 | 0.20119 | 0.73854 | 0.00082102 | 0.00060636 | 148.3163 | 160.676 | 160675.9954 | 578.4336 | 578433.5833
n/a | RPM650-MIN976 | n/a | Stainless steel | 7.93 | 2 | 650 | 1 | -650 | 976 | 25 | 15 | 500 | 0.04685 | 93.7 | 65.1 | 0.0705 | 0.002 | 0.0041888 | 0.033217 | 3.3217e-05 | 0.375 | 11289.3639 | 68.0678 | -68.0678 | 21.6667 | 16.2667 | 56112.5577 | 1562.856 | 0.8366 | 0.20119 | 0.73854 | 0.00082102 | 0.00060636 | 148.3163 | 160.8408 | 160840.7913 | 579.0268 | 579026.8486
n/a | RPM650-MIN977 | n/a | Stainless steel | 7.93 | 2 | 650 | 1 | -650 | 977 | 25 | 15 | 500 | 0.04685 | 93.7 | 65.1 | 0.0705 | 0.002 | 0.0041888 | 0.033217 | 3.3217e-05 | 0.375 | 11289.3639 | 68.0678 | -68.0678 | 21.6667 | 16.2833 | 56112.5577 | 1562.856 | 0.8366 | 0.20119 | 0.73854 | 0.00082102 | 0.00060636 | 148.3163 | 161.0056 | 161005.5872 | 579.6201 | 579620.1138
n/a | RPM650-MIN978 | n/a | Stainless steel | 7.93 | 2 | 650 | 1 | -650 | 978 | 25 | 15 | 500 | 0.04685 | 93.7 | 65.1 | 0.0705 | 0.002 | 0.0041888 | 0.033217 | 3.3217e-05 | 0.375 | 11289.3639 | 68.0678 | -68.0678 | 21.6667 | 16.3 | 56112.5577 | 1562.856 | 0.8366 | 0.20119 | 0.73854 | 0.00082102 | 0.00060636 | 148.3163 | 161.1704 | 161170.3831 | 580.2134 | 580213.379
n/a | RPM650-MIN979 | n/a | Stainless steel | 7.93 | 2 | 650 | 1 | -650 | 979 | 25 | 15 | 500 | 0.04685 | 93.7 | 65.1 | 0.0705 | 0.002 | 0.0041888 | 0.033217 | 3.3217e-05 | 0.375 | 11289.3639 | 68.0678 | -68.0678 | 21.6667 | 16.3167 | 56112.5577 | 1562.856 | 0.8366 | 0.20119 | 0.73854 | 0.00082102 | 0.00060636 | 148.3163 | 161.3352 | 161335.1789 | 580.8066 | 580806.6442
n/a | RPM650-MIN980 | n/a | Stainless steel | 7.93 | 2 | 650 | 1 | -650 | 980 | 25 | 15 | 500 | 0.04685 | 93.7 | 65.1 | 0.0705 | 0.002 | 0.0041888 | 0.033217 | 3.3217e-05 | 0.375 | 11289.3639 | 68.0678 | -68.0678 | 21.6667 | 16.3333 | 56112.5577 | 1562.856 | 0.8366 | 0.20119 | 0.73854 | 0.00082102 | 0.00060636 | 148.3163 | 161.5 | 161499.9748 | 581.3999 | 581399.9094
n/a | RPM650-MIN981 | n/a | Stainless steel | 7.93 | 2 | 650 | 1 | -650 | 981 | 25 | 15 | 500 | 0.04685 | 93.7 | 65.1 | 0.0705 | 0.002 | 0.0041888 | 0.033217 | 3.3217e-05 | 0.375 | 11289.3639 | 68.0678 | -68.0678 | 21.6667 | 16.35 | 56112.5577 | 1562.856 | 0.8366 | 0.20119 | 0.73854 | 0.00082102 | 0.00060636 | 148.3163 | 161.6648 | 161664.7707 | 581.9932 | 581993.1746
n/a | RPM650-MIN982 | n/a | Stainless steel | 7.93 | 2 | 650 | 1 | -650 | 982 | 25 | 15 | 500 | 0.04685 | 93.7 | 65.1 | 0.0705 | 0.002 | 0.0041888 | 0.033217 | 3.3217e-05 | 0.375 | 11289.3639 | 68.0678 | -68.0678 | 21.6667 | 16.3667 | 56112.5577 | 1562.856 | 0.8366 | 0.20119 | 0.73854 | 0.00082102 | 0.00060636 | 148.3163 | 161.8296 | 161829.5666 | 582.5864 | 582586.4398
n/a | RPM650-MIN983 | n/a | Stainless steel | 7.93 | 2 | 650 | 1 | -650 | 983 | 25 | 15 | 500 | 0.04685 | 93.7 | 65.1 | 0.0705 | 0.002 | 0.0041888 | 0.033217 | 3.3217e-05 | 0.375 | 11289.3639 | 68.0678 | -68.0678 | 21.6667 | 16.3833 | 56112.5577 | 1562.856 | 0.8366 | 0.20119 | 0.73854 | 0.00082102 | 0.00060636 | 148.3163 | 161.9944 | 161994.3625 | 583.1797 | 583179.7051
n/a | RPM650-MIN984 | n/a | Stainless steel | 7.93 | 2 | 650 | 1 | -650 | 984 | 25 | 15 | 500 | 0.04685 | 93.7 | 65.1 | 0.0705 | 0.002 | 0.0041888 | 0.033217 | 3.3217e-05 | 0.375 | 11289.3639 | 68.0678 | -68.0678 | 21.6667 | 16.4 | 56112.5577 | 1562.856 | 0.8366 | 0.20119 | 0.73854 | 0.00082102 | 0.00060636 | 148.3163 | 162.1592 | 162159.1584 | 583.773 | 583772.9703
n/a | RPM650-MIN985 | n/a | Stainless steel | 7.93 | 2 | 650 | 1 | -650 | 985 | 25 | 15 | 500 | 0.04685 | 93.7 | 65.1 | 0.0705 | 0.002 | 0.0041888 | 0.033217 | 3.3217e-05 | 0.375 | 11289.3639 | 68.0678 | -68.0678 | 21.6667 | 16.4167 | 56112.5577 | 1562.856 | 0.8366 | 0.20119 | 0.73854 | 0.00082102 | 0.00060636 | 148.3163 | 162.324 | 162323.9543 | 584.3662 | 584366.2355
n/a | RPM650-MIN986 | n/a | Stainless steel | 7.93 | 2 | 650 | 1 | -650 | 986 | 25 | 15 | 500 | 0.04685 | 93.7 | 65.1 | 0.0705 | 0.002 | 0.0041888 | 0.033217 | 3.3217e-05 | 0.375 | 11289.3639 | 68.0678 | -68.0678 | 21.6667 | 16.4333 | 56112.5577 | 1562.856 | 0.8366 | 0.20119 | 0.73854 | 0.00082102 | 0.00060636 | 148.3163 | 162.4888 | 162488.7502 | 584.9595 | 584959.5007
n/a | RPM650-MIN987 | n/a | Stainless steel | 7.93 | 2 | 650 | 1 | -650 | 987 | 25 | 15 | 500 | 0.04685 | 93.7 | 65.1 | 0.0705 | 0.002 | 0.0041888 | 0.033217 | 3.3217e-05 | 0.375 | 11289.3639 | 68.0678 | -68.0678 | 21.6667 | 16.45 | 56112.5577 | 1562.856 | 0.8366 | 0.20119 | 0.73854 | 0.00082102 | 0.00060636 | 148.3163 | 162.6535 | 162653.5461 | 585.5528 | 585552.7659
n/a | RPM650-MIN988 | n/a | Stainless steel | 7.93 | 2 | 650 | 1 | -650 | 988 | 25 | 15 | 500 | 0.04685 | 93.7 | 65.1 | 0.0705 | 0.002 | 0.0041888 | 0.033217 | 3.3217e-05 | 0.375 | 11289.3639 | 68.0678 | -68.0678 | 21.6667 | 16.4667 | 56112.5577 | 1562.856 | 0.8366 | 0.20119 | 0.73854 | 0.00082102 | 0.00060636 | 148.3163 | 162.8183 | 162818.342 | 586.146 | 586146.0311
n/a | RPM650-MIN989 | n/a | Stainless steel | 7.93 | 2 | 650 | 1 | -650 | 989 | 25 | 15 | 500 | 0.04685 | 93.7 | 65.1 | 0.0705 | 0.002 | 0.0041888 | 0.033217 | 3.3217e-05 | 0.375 | 11289.3639 | 68.0678 | -68.0678 | 21.6667 | 16.4833 | 56112.5577 | 1562.856 | 0.8366 | 0.20119 | 0.73854 | 0.00082102 | 0.00060636 | 148.3163 | 162.9831 | 162983.1379 | 586.7393 | 586739.2963
n/a | RPM650-MIN990 | n/a | Stainless steel | 7.93 | 2 | 650 | 1 | -650 | 990 | 25 | 15 | 500 | 0.04685 | 93.7 | 65.1 | 0.0705 | 0.002 | 0.0041888 | 0.033217 | 3.3217e-05 | 0.375 | 11289.3639 | 68.0678 | -68.0678 | 21.6667 | 16.5 | 56112.5577 | 1562.856 | 0.8366 | 0.20119 | 0.73854 | 0.00082102 | 0.00060636 | 148.3163 | 163.1479 | 163147.9338 | 587.3326 | 587332.5616
n/a | RPM650-MIN991 | n/a | Stainless steel | 7.93 | 2 | 650 | 1 | -650 | 991 | 25 | 15 | 500 | 0.04685 | 93.7 | 65.1 | 0.0705 | 0.002 | 0.0041888 | 0.033217 | 3.3217e-05 | 0.375 | 11289.3639 | 68.0678 | -68.0678 | 21.6667 | 16.5167 | 56112.5577 | 1562.856 | 0.8366 | 0.20119 | 0.73854 | 0.00082102 | 0.00060636 | 148.3163 | 163.3127 | 163312.7297 | 587.9258 | 587925.8268
n/a | RPM650-MIN992 | n/a | Stainless steel | 7.93 | 2 | 650 | 1 | -650 | 992 | 25 | 15 | 500 | 0.04685 | 93.7 | 65.1 | 0.0705 | 0.002 | 0.0041888 | 0.033217 | 3.3217e-05 | 0.375 | 11289.3639 | 68.0678 | -68.0678 | 21.6667 | 16.5333 | 56112.5577 | 1562.856 | 0.8366 | 0.20119 | 0.73854 | 0.00082102 | 0.00060636 | 148.3163 | 163.4775 | 163477.5255 | 588.5191 | 588519.092
n/a | RPM650-MIN993 | n/a | Stainless steel | 7.93 | 2 | 650 | 1 | -650 | 993 | 25 | 15 | 500 | 0.04685 | 93.7 | 65.1 | 0.0705 | 0.002 | 0.0041888 | 0.033217 | 3.3217e-05 | 0.375 | 11289.3639 | 68.0678 | -68.0678 | 21.6667 | 16.55 | 56112.5577 | 1562.856 | 0.8366 | 0.20119 | 0.73854 | 0.00082102 | 0.00060636 | 148.3163 | 163.6423 | 163642.3214 | 589.1124 | 589112.3572
n/a | RPM650-MIN994 | n/a | Stainless steel | 7.93 | 2 | 650 | 1 | -650 | 994 | 25 | 15 | 500 | 0.04685 | 93.7 | 65.1 | 0.0705 | 0.002 | 0.0041888 | 0.033217 | 3.3217e-05 | 0.375 | 11289.3639 | 68.0678 | -68.0678 | 21.6667 | 16.5667 | 56112.5577 | 1562.856 | 0.8366 | 0.20119 | 0.73854 | 0.00082102 | 0.00060636 | 148.3163 | 163.8071 | 163807.1173 | 589.7056 | 589705.6224
n/a | RPM650-MIN995 | n/a | Stainless steel | 7.93 | 2 | 650 | 1 | -650 | 995 | 25 | 15 | 500 | 0.04685 | 93.7 | 65.1 | 0.0705 | 0.002 | 0.0041888 | 0.033217 | 3.3217e-05 | 0.375 | 11289.3639 | 68.0678 | -68.0678 | 21.6667 | 16.5833 | 56112.5577 | 1562.856 | 0.8366 | 0.20119 | 0.73854 | 0.00082102 | 0.00060636 | 148.3163 | 163.9719 | 163971.9132 | 590.2989 | 590298.8876
n/a | RPM650-MIN996 | n/a | Stainless steel | 7.93 | 2 | 650 | 1 | -650 | 996 | 25 | 15 | 500 | 0.04685 | 93.7 | 65.1 | 0.0705 | 0.002 | 0.0041888 | 0.033217 | 3.3217e-05 | 0.375 | 11289.3639 | 68.0678 | -68.0678 | 21.6667 | 16.6 | 56112.5577 | 1562.856 | 0.8366 | 0.20119 | 0.73854 | 0.00082102 | 0.00060636 | 148.3163 | 164.1367 | 164136.7091 | 590.8922 | 590892.1528
n/a | RPM650-MIN997 | n/a | Stainless steel | 7.93 | 2 | 650 | 1 | -650 | 997 | 25 | 15 | 500 | 0.04685 | 93.7 | 65.1 | 0.0705 | 0.002 | 0.0041888 | 0.033217 | 3.3217e-05 | 0.375 | 11289.3639 | 68.0678 | -68.0678 | 21.6667 | 16.6167 | 56112.5577 | 1562.856 | 0.8366 | 0.20119 | 0.73854 | 0.00082102 | 0.00060636 | 148.3163 | 164.3015 | 164301.505 | 591.4854 | 591485.418
n/a | RPM650-MIN998 | n/a | Stainless steel | 7.93 | 2 | 650 | 1 | -650 | 998 | 25 | 15 | 500 | 0.04685 | 93.7 | 65.1 | 0.0705 | 0.002 | 0.0041888 | 0.033217 | 3.3217e-05 | 0.375 | 11289.3639 | 68.0678 | -68.0678 | 21.6667 | 16.6333 | 56112.5577 | 1562.856 | 0.8366 | 0.20119 | 0.73854 | 0.00082102 | 0.00060636 | 148.3163 | 164.4663 | 164466.3009 | 592.0787 | 592078.6833
n/a | RPM650-MIN999 | n/a | Stainless steel | 7.93 | 2 | 650 | 1 | -650 | 999 | 25 | 15 | 500 | 0.04685 | 93.7 | 65.1 | 0.0705 | 0.002 | 0.0041888 | 0.033217 | 3.3217e-05 | 0.375 | 11289.3639 | 68.0678 | -68.0678 | 21.6667 | 16.65 | 56112.5577 | 1562.856 | 0.8366 | 0.20119 | 0.73854 | 0.00082102 | 0.00060636 | 148.3163 | 164.6311 | 164631.0968 | 592.6719 | 592671.9485
n/a | RPM650-MIN1000 | n/a | Stainless steel | 7.93 | 2 | 650 | 1 | -650 | 1000 | 25 | 15 | 500 | 0.04685 | 93.7 | 65.1 | 0.0705 | 0.002 | 0.0041888 | 0.033217 | 3.3217e-05 | 0.375 | 11289.3639 | 68.0678 | -68.0678 | 21.6667 | 16.6667 | 56112.5577 | 1562.856 | 0.8366 | 0.20119 | 0.73854 | 0.00082102 | 0.00060636 | 148.3163 | 164.7959 | 164795.8927 | 593.2652 | 593265.2137

## MOD_MIN+BPR2
Calculations
This sheet estimates the total input milling energy for a given set of milling parameters for a planetary ball mill. The calculations are all based from equations from Burgio et al., 1991, and all abbreviations correspond to those used in the equations in that study. The first section of headers is "Inputs", followed by "Intermediate calculations" with "Outputs" at the end. Input cells are linked to the "Input" worksheet where possible - these input cells are in italics. Some input parameters are assumed to be constant across Retsch PM100 setups - 'speed ratio of vessel rotation to disk rotation' and 'radius of centre of mill to centre of vial'.
|  |  | Inputs | [13 empty] | Intermediate calculations | [14 empty] | Outputs | [6 empty] | Performance |  |  | Energy
|  |  | Balls |  |  | Milling conditions | [5 empty] | Vessel |  |  |  | Mill | Balls | [5 empty] | Milling conditions |  |  |  | Vessel packing
|  | Equation reference | [22 empty] | Eq.10 Burgio 1991 |  | Eq.A17 Burgio 1991 | Eq.A19 Burgio 1991 | Derived from Eq.A21 Burgio 1991 | Eq.A16 Burgio 1991 | Eq.A20 Burgio 1991 | Eq.8 Burgio 1991 | Eq.9 Burgio 1991 | Eq.10 Burgio 1991 | Eq.12 Burgio 1991
|  | Abbreviation |  |  | db | wp |  | wv | t |  | PW |  | Rv | Dv | Hv | Rp | db |  | mb | mb |  | Nb | wp | wv | fb | t | Nb,v | Nb,s | ε | nv | φb | ΔEb | ΔEb* | P
|  | Parameter and units | Ball material | Material density | Ball diameter | Angular velocity of disk | Speed ratio of vessel rotation to disk rotation | Angular velocity of vessel | Milling duration | Ball to powder ratio | Mass of powder | Volume of milling vessel | Radius of centre of vial to interior edge of vial | Inner diameter of vial | Height of vial | Radius of centre of mill to centre of vial | Ball diameter | Ball volume | Individual ball mass | Individual ball mass | Total ball mass | Number of balls | Angular velocity of disc | Angular velocity of vessel | Frequency of ball launches (i.e. collisions) N.B. K parameter assumed 1 | Milling duration | Total number of balls that can be fitted in the vial in a simple cubic arrangement | Number of balls needed to cover one third of the inner surface of the vial, in a simple cubic arrangement | Exponential factor for packing relationship | Packing fraction of vial | Packing factor | Energy released by one ball during a collision | Energy released by one ball during a collision (adjusted for packing factor, φb) | Power transferred from mill to system during collisions | Milling energy | Milling energy | Milling energy | Milling energy
First author, year | Sample name | Mineralogical grouping | n/a | gcm-3 | mm | rpm | n/a | rpm | mins | n/a | g | ml | m | mm | mm | m | m | cm3 | g | kg | kg | n/a | radians/s | radians/s | s-1 | h |  |  |  | n/a | n/a | J | J | W | Wh/g | kWh/t | kJ/g | MJ/t | Value | Units | Testing description | Measured energy consumption | Units | Efficiency of activation | Units | Comments
n/a | BPR2-MIN1 | n/a | Stainless steel | 7.93 | 2 | 550 | 1 | -550 | 1 | 2 | 15 | 500 | 0.04685 | 93.7 | 65.1 | 0.0705 | 0.002 | 0.0041888 | 0.033217 | 3.3217e-05 | 0.03 | 903.1491 | 57.5959 | -57.5959 | 18.3333 | 0.016667 | 56112.5577 | 1562.856 | 0.8366 | 0.016095 | 0.9684 | 0.00058783 | 0.00056925 | 9.4255 | 0.010473 | 10.4728 | 0.037702 | 37.702
n/a | BPR2-MIN2 | n/a | Stainless steel | 7.93 | 2 | 550 | 1 | -550 | 2 | 2 | 15 | 500 | 0.04685 | 93.7 | 65.1 | 0.0705 | 0.002 | 0.0041888 | 0.033217 | 3.3217e-05 | 0.03 | 903.1491 | 57.5959 | -57.5959 | 18.3333 | 0.033333 | 56112.5577 | 1562.856 | 0.8366 | 0.016095 | 0.9684 | 0.00058783 | 0.00056925 | 9.4255 | 0.020946 | 20.9456 | 0.075404 | 75.404
n/a | BPR2-MIN3 | n/a | Stainless steel | 7.93 | 2 | 550 | 1 | -550 | 3 | 2 | 15 | 500 | 0.04685 | 93.7 | 65.1 | 0.0705 | 0.002 | 0.0041888 | 0.033217 | 3.3217e-05 | 0.03 | 903.1491 | 57.5959 | -57.5959 | 18.3333 | 0.05 | 56112.5577 | 1562.856 | 0.8366 | 0.016095 | 0.9684 | 0.00058783 | 0.00056925 | 9.4255 | 0.031418 | 31.4183 | 0.11311 | 113.106
n/a | BPR2-MIN4 | n/a | Stainless steel | 7.93 | 2 | 550 | 1 | -550 | 4 | 2 | 15 | 500 | 0.04685 | 93.7 | 65.1 | 0.0705 | 0.002 | 0.0041888 | 0.033217 | 3.3217e-05 | 0.03 | 903.1491 | 57.5959 | -57.5959 | 18.3333 | 0.066667 | 56112.5577 | 1562.856 | 0.8366 | 0.016095 | 0.9684 | 0.00058783 | 0.00056925 | 9.4255 | 0.041891 | 41.8911 | 0.15081 | 150.8081
n/a | BPR2-MIN5 | n/a | Stainless steel | 7.93 | 2 | 550 | 1 | -550 | 5 | 2 | 15 | 500 | 0.04685 | 93.7 | 65.1 | 0.0705 | 0.002 | 0.0041888 | 0.033217 | 3.3217e-05 | 0.03 | 903.1491 | 57.5959 | -57.5959 | 18.3333 | 0.083333 | 56112.5577 | 1562.856 | 0.8366 | 0.016095 | 0.9684 | 0.00058783 | 0.00056925 | 9.4255 | 0.052364 | 52.3639 | 0.18851 | 188.5101
n/a | BPR2-MIN6 | n/a | Stainless steel | 7.93 | 2 | 550 | 1 | -550 | 6 | 2 | 15 | 500 | 0.04685 | 93.7 | 65.1 | 0.0705 | 0.002 | 0.0041888 | 0.033217 | 3.3217e-05 | 0.03 | 903.1491 | 57.5959 | -57.5959 | 18.3333 | 0.1 | 56112.5577 | 1562.856 | 0.8366 | 0.016095 | 0.9684 | 0.00058783 | 0.00056925 | 9.4255 | 0.062837 | 62.8367 | 0.22621 | 226.2121
n/a | BPR2-MIN7 | n/a | Stainless steel | 7.93 | 2 | 550 | 1 | -550 | 7 | 2 | 15 | 500 | 0.04685 | 93.7 | 65.1 | 0.0705 | 0.002 | 0.0041888 | 0.033217 | 3.3217e-05 | 0.03 | 903.1491 | 57.5959 | -57.5959 | 18.3333 | 0.11667 | 56112.5577 | 1562.856 | 0.8366 | 0.016095 | 0.9684 | 0.00058783 | 0.00056925 | 9.4255 | 0.073309 | 73.3095 | 0.26391 | 263.9141
n/a | BPR2-MIN8 | n/a | Stainless steel | 7.93 | 2 | 550 | 1 | -550 | 8 | 2 | 15 | 500 | 0.04685 | 93.7 | 65.1 | 0.0705 | 0.002 | 0.0041888 | 0.033217 | 3.3217e-05 | 0.03 | 903.1491 | 57.5959 | -57.5959 | 18.3333 | 0.13333 | 56112.5577 | 1562.856 | 0.8366 | 0.016095 | 0.9684 | 0.00058783 | 0.00056925 | 9.4255 | 0.083782 | 83.7823 | 0.30162 | 301.6161
n/a | BPR2-MIN9 | n/a | Stainless steel | 7.93 | 2 | 550 | 1 | -550 | 9 | 2 | 15 | 500 | 0.04685 | 93.7 | 65.1 | 0.0705 | 0.002 | 0.0041888 | 0.033217 | 3.3217e-05 | 0.03 | 903.1491 | 57.5959 | -57.5959 | 18.3333 | 0.15 | 56112.5577 | 1562.856 | 0.8366 | 0.016095 | 0.9684 | 0.00058783 | 0.00056925 | 9.4255 | 0.094255 | 94.255 | 0.33932 | 339.3181
n/a | BPR2-MIN10 | n/a | Stainless steel | 7.93 | 2 | 550 | 1 | -550 | 10 | 2 | 15 | 500 | 0.04685 | 93.7 | 65.1 | 0.0705 | 0.002 | 0.0041888 | 0.033217 | 3.3217e-05 | 0.03 | 903.1491 | 57.5959 | -57.5959 | 18.3333 | 0.16667 | 56112.5577 | 1562.856 | 0.8366 | 0.016095 | 0.9684 | 0.00058783 | 0.00056925 | 9.4255 | 0.10473 | 104.7278 | 0.37702 | 377.0201
n/a | BPR2-MIN11 | n/a | Stainless steel | 7.93 | 2 | 550 | 1 | -550 | 11 | 2 | 15 | 500 | 0.04685 | 93.7 | 65.1 | 0.0705 | 0.002 | 0.0041888 | 0.033217 | 3.3217e-05 | 0.03 | 903.1491 | 57.5959 | -57.5959 | 18.3333 | 0.18333 | 56112.5577 | 1562.856 | 0.8366 | 0.016095 | 0.9684 | 0.00058783 | 0.00056925 | 9.4255 | 0.1152 | 115.2006 | 0.41472 | 414.7221
n/a | BPR2-MIN12 | n/a | Stainless steel | 7.93 | 2 | 550 | 1 | -550 | 12 | 2 | 15 | 500 | 0.04685 | 93.7 | 65.1 | 0.0705 | 0.002 | 0.0041888 | 0.033217 | 3.3217e-05 | 0.03 | 903.1491 | 57.5959 | -57.5959 | 18.3333 | 0.2 | 56112.5577 | 1562.856 | 0.8366 | 0.016095 | 0.9684 | 0.00058783 | 0.00056925 | 9.4255 | 0.12567 | 125.6734 | 0.45242 | 452.4242
n/a | BPR2-MIN13 | n/a | Stainless steel | 7.93 | 2 | 550 | 1 | -550 | 13 | 2 | 15 | 500 | 0.04685 | 93.7 | 65.1 | 0.0705 | 0.002 | 0.0041888 | 0.033217 | 3.3217e-05 | 0.03 | 903.1491 | 57.5959 | -57.5959 | 18.3333 | 0.21667 | 56112.5577 | 1562.856 | 0.8366 | 0.016095 | 0.9684 | 0.00058783 | 0.00056925 | 9.4255 | 0.13615 | 136.1462 | 0.49013 | 490.1262
n/a | BPR2-MIN14 | n/a | Stainless steel | 7.93 | 2 | 550 | 1 | -550 | 14 | 2 | 15 | 500 | 0.04685 | 93.7 | 65.1 | 0.0705 | 0.002 | 0.0041888 | 0.033217 | 3.3217e-05 | 0.03 | 903.1491 | 57.5959 | -57.5959 | 18.3333 | 0.23333 | 56112.5577 | 1562.856 | 0.8366 | 0.016095 | 0.9684 | 0.00058783 | 0.00056925 | 9.4255 | 0.14662 | 146.6189 | 0.52783 | 527.8282
n/a | BPR2-MIN15 | n/a | Stainless steel | 7.93 | 2 | 550 | 1 | -550 | 15 | 2 | 15 | 500 | 0.04685 | 93.7 | 65.1 | 0.0705 | 0.002 | 0.0041888 | 0.033217 | 3.3217e-05 | 0.03 | 903.1491 | 57.5959 | -57.5959 | 18.3333 | 0.25 | 56112.5577 | 1562.856 | 0.8366 | 0.016095 | 0.9684 | 0.00058783 | 0.00056925 | 9.4255 | 0.15709 | 157.0917 | 0.56553 | 565.5302
n/a | BPR2-MIN16 | n/a | Stainless steel | 7.93 | 2 | 550 | 1 | -550 | 16 | 2 | 15 | 500 | 0.04685 | 93.7 | 65.1 | 0.0705 | 0.002 | 0.0041888 | 0.033217 | 3.3217e-05 | 0.03 | 903.1491 | 57.5959 | -57.5959 | 18.3333 | 0.26667 | 56112.5577 | 1562.856 | 0.8366 | 0.016095 | 0.9684 | 0.00058783 | 0.00056925 | 9.4255 | 0.16756 | 167.5645 | 0.60323 | 603.2322
n/a | BPR2-MIN17 | n/a | Stainless steel | 7.93 | 2 | 550 | 1 | -550 | 17 | 2 | 15 | 500 | 0.04685 | 93.7 | 65.1 | 0.0705 | 0.002 | 0.0041888 | 0.033217 | 3.3217e-05 | 0.03 | 903.1491 | 57.5959 | -57.5959 | 18.3333 | 0.28333 | 56112.5577 | 1562.856 | 0.8366 | 0.016095 | 0.9684 | 0.00058783 | 0.00056925 | 9.4255 | 0.17804 | 178.0373 | 0.64093 | 640.9342
n/a | BPR2-MIN18 | n/a | Stainless steel | 7.93 | 2 | 550 | 1 | -550 | 18 | 2 | 15 | 500 | 0.04685 | 93.7 | 65.1 | 0.0705 | 0.002 | 0.0041888 | 0.033217 | 3.3217e-05 | 0.03 | 903.1491 | 57.5959 | -57.5959 | 18.3333 | 0.3 | 56112.5577 | 1562.856 | 0.8366 | 0.016095 | 0.9684 | 0.00058783 | 0.00056925 | 9.4255 | 0.18851 | 188.5101 | 0.67864 | 678.6362
n/a | BPR2-MIN19 | n/a | Stainless steel | 7.93 | 2 | 550 | 1 | -550 | 19 | 2 | 15 | 500 | 0.04685 | 93.7 | 65.1 | 0.0705 | 0.002 | 0.0041888 | 0.033217 | 3.3217e-05 | 0.03 | 903.1491 | 57.5959 | -57.5959 | 18.3333 | 0.31667 | 56112.5577 | 1562.856 | 0.8366 | 0.016095 | 0.9684 | 0.00058783 | 0.00056925 | 9.4255 | 0.19898 | 198.9828 | 0.71634 | 716.3382
n/a | BPR2-MIN20 | n/a | Stainless steel | 7.93 | 2 | 550 | 1 | -550 | 20 | 2 | 15 | 500 | 0.04685 | 93.7 | 65.1 | 0.0705 | 0.002 | 0.0041888 | 0.033217 | 3.3217e-05 | 0.03 | 903.1491 | 57.5959 | -57.5959 | 18.3333 | 0.33333 | 56112.5577 | 1562.856 | 0.8366 | 0.016095 | 0.9684 | 0.00058783 | 0.00056925 | 9.4255 | 0.20946 | 209.4556 | 0.75404 | 754.0403
n/a | BPR2-MIN21 | n/a | Stainless steel | 7.93 | 2 | 550 | 1 | -550 | 21 | 2 | 15 | 500 | 0.04685 | 93.7 | 65.1 | 0.0705 | 0.002 | 0.0041888 | 0.033217 | 3.3217e-05 | 0.03 | 903.1491 | 57.5959 | -57.5959 | 18.3333 | 0.35 | 56112.5577 | 1562.856 | 0.8366 | 0.016095 | 0.9684 | 0.00058783 | 0.00056925 | 9.4255 | 0.21993 | 219.9284 | 0.79174 | 791.7423
n/a | BPR2-MIN22 | n/a | Stainless steel | 7.93 | 2 | 550 | 1 | -550 | 22 | 2 | 15 | 500 | 0.04685 | 93.7 | 65.1 | 0.0705 | 0.002 | 0.0041888 | 0.033217 | 3.3217e-05 | 0.03 | 903.1491 | 57.5959 | -57.5959 | 18.3333 | 0.36667 | 56112.5577 | 1562.856 | 0.8366 | 0.016095 | 0.9684 | 0.00058783 | 0.00056925 | 9.4255 | 0.2304 | 230.4012 | 0.82944 | 829.4443
n/a | BPR2-MIN23 | n/a | Stainless steel | 7.93 | 2 | 550 | 1 | -550 | 23 | 2 | 15 | 500 | 0.04685 | 93.7 | 65.1 | 0.0705 | 0.002 | 0.0041888 | 0.033217 | 3.3217e-05 | 0.03 | 903.1491 | 57.5959 | -57.5959 | 18.3333 | 0.38333 | 56112.5577 | 1562.856 | 0.8366 | 0.016095 | 0.9684 | 0.00058783 | 0.00056925 | 9.4255 | 0.24087 | 240.874 | 0.86715 | 867.1463
n/a | BPR2-MIN24 | n/a | Stainless steel | 7.93 | 2 | 550 | 1 | -550 | 24 | 2 | 15 | 500 | 0.04685 | 93.7 | 65.1 | 0.0705 | 0.002 | 0.0041888 | 0.033217 | 3.3217e-05 | 0.03 | 903.1491 | 57.5959 | -57.5959 | 18.3333 | 0.4 | 56112.5577 | 1562.856 | 0.8366 | 0.016095 | 0.9684 | 0.00058783 | 0.00056925 | 9.4255 | 0.25135 | 251.3468 | 0.90485 | 904.8483
n/a | BPR2-MIN25 | n/a | Stainless steel | 7.93 | 2 | 550 | 1 | -550 | 25 | 2 | 15 | 500 | 0.04685 | 93.7 | 65.1 | 0.0705 | 0.002 | 0.0041888 | 0.033217 | 3.3217e-05 | 0.03 | 903.1491 | 57.5959 | -57.5959 | 18.3333 | 0.41667 | 56112.5577 | 1562.856 | 0.8366 | 0.016095 | 0.9684 | 0.00058783 | 0.00056925 | 9.4255 | 0.26182 | 261.8195 | 0.94255 | 942.5503
n/a | BPR2-MIN26 | n/a | Stainless steel | 7.93 | 2 | 550 | 1 | -550 | 26 | 2 | 15 | 500 | 0.04685 | 93.7 | 65.1 | 0.0705 | 0.002 | 0.0041888 | 0.033217 | 3.3217e-05 | 0.03 | 903.1491 | 57.5959 | -57.5959 | 18.3333 | 0.43333 | 56112.5577 | 1562.856 | 0.8366 | 0.016095 | 0.9684 | 0.00058783 | 0.00056925 | 9.4255 | 0.27229 | 272.2923 | 0.98025 | 980.2523
n/a | BPR2-MIN27 | n/a | Stainless steel | 7.93 | 2 | 550 | 1 | -550 | 27 | 2 | 15 | 500 | 0.04685 | 93.7 | 65.1 | 0.0705 | 0.002 | 0.0041888 | 0.033217 | 3.3217e-05 | 0.03 | 903.1491 | 57.5959 | -57.5959 | 18.3333 | 0.45 | 56112.5577 | 1562.856 | 0.8366 | 0.016095 | 0.9684 | 0.00058783 | 0.00056925 | 9.4255 | 0.28277 | 282.7651 | 1.018 | 1017.9543
n/a | BPR2-MIN28 | n/a | Stainless steel | 7.93 | 2 | 550 | 1 | -550 | 28 | 2 | 15 | 500 | 0.04685 | 93.7 | 65.1 | 0.0705 | 0.002 | 0.0041888 | 0.033217 | 3.3217e-05 | 0.03 | 903.1491 | 57.5959 | -57.5959 | 18.3333 | 0.46667 | 56112.5577 | 1562.856 | 0.8366 | 0.016095 | 0.9684 | 0.00058783 | 0.00056925 | 9.4255 | 0.29324 | 293.2379 | 1.0557 | 1055.6564
n/a | BPR2-MIN29 | n/a | Stainless steel | 7.93 | 2 | 550 | 1 | -550 | 29 | 2 | 15 | 500 | 0.04685 | 93.7 | 65.1 | 0.0705 | 0.002 | 0.0041888 | 0.033217 | 3.3217e-05 | 0.03 | 903.1491 | 57.5959 | -57.5959 | 18.3333 | 0.48333 | 56112.5577 | 1562.856 | 0.8366 | 0.016095 | 0.9684 | 0.00058783 | 0.00056925 | 9.4255 | 0.30371 | 303.7107 | 1.0934 | 1093.3584
n/a | BPR2-MIN30 | n/a | Stainless steel | 7.93 | 2 | 550 | 1 | -550 | 30 | 2 | 15 | 500 | 0.04685 | 93.7 | 65.1 | 0.0705 | 0.002 | 0.0041888 | 0.033217 | 3.3217e-05 | 0.03 | 903.1491 | 57.5959 | -57.5959 | 18.3333 | 0.5 | 56112.5577 | 1562.856 | 0.8366 | 0.016095 | 0.9684 | 0.00058783 | 0.00056925 | 9.4255 | 0.31418 | 314.1834 | 1.1311 | 1131.0604
n/a | BPR2-MIN31 | n/a | Stainless steel | 7.93 | 2 | 550 | 1 | -550 | 31 | 2 | 15 | 500 | 0.04685 | 93.7 | 65.1 | 0.0705 | 0.002 | 0.0041888 | 0.033217 | 3.3217e-05 | 0.03 | 903.1491 | 57.5959 | -57.5959 | 18.3333 | 0.51667 | 56112.5577 | 1562.856 | 0.8366 | 0.016095 | 0.9684 | 0.00058783 | 0.00056925 | 9.4255 | 0.32466 | 324.6562 | 1.1688 | 1168.7624
n/a | BPR2-MIN32 | n/a | Stainless steel | 7.93 | 2 | 550 | 1 | -550 | 32 | 2 | 15 | 500 | 0.04685 | 93.7 | 65.1 | 0.0705 | 0.002 | 0.0041888 | 0.033217 | 3.3217e-05 | 0.03 | 903.1491 | 57.5959 | -57.5959 | 18.3333 | 0.53333 | 56112.5577 | 1562.856 | 0.8366 | 0.016095 | 0.9684 | 0.00058783 | 0.00056925 | 9.4255 | 0.33513 | 335.129 | 1.2065 | 1206.4644
n/a | BPR2-MIN33 | n/a | Stainless steel | 7.93 | 2 | 550 | 1 | -550 | 33 | 2 | 15 | 500 | 0.04685 | 93.7 | 65.1 | 0.0705 | 0.002 | 0.0041888 | 0.033217 | 3.3217e-05 | 0.03 | 903.1491 | 57.5959 | -57.5959 | 18.3333 | 0.55 | 56112.5577 | 1562.856 | 0.8366 | 0.016095 | 0.9684 | 0.00058783 | 0.00056925 | 9.4255 | 0.3456 | 345.6018 | 1.2442 | 1244.1664
n/a | BPR2-MIN34 | n/a | Stainless steel | 7.93 | 2 | 550 | 1 | -550 | 34 | 2 | 15 | 500 | 0.04685 | 93.7 | 65.1 | 0.0705 | 0.002 | 0.0041888 | 0.033217 | 3.3217e-05 | 0.03 | 903.1491 | 57.5959 | -57.5959 | 18.3333 | 0.56667 | 56112.5577 | 1562.856 | 0.8366 | 0.016095 | 0.9684 | 0.00058783 | 0.00056925 | 9.4255 | 0.35607 | 356.0746 | 1.2819 | 1281.8684
n/a | BPR2-MIN35 | n/a | Stainless steel | 7.93 | 2 | 550 | 1 | -550 | 35 | 2 | 15 | 500 | 0.04685 | 93.7 | 65.1 | 0.0705 | 0.002 | 0.0041888 | 0.033217 | 3.3217e-05 | 0.03 | 903.1491 | 57.5959 | -57.5959 | 18.3333 | 0.58333 | 56112.5577 | 1562.856 | 0.8366 | 0.016095 | 0.9684 | 0.00058783 | 0.00056925 | 9.4255 | 0.36655 | 366.5473 | 1.3196 | 1319.5704
n/a | BPR2-MIN36 | n/a | Stainless steel | 7.93 | 2 | 550 | 1 | -550 | 36 | 2 | 15 | 500 | 0.04685 | 93.7 | 65.1 | 0.0705 | 0.002 | 0.0041888 | 0.033217 | 3.3217e-05 | 0.03 | 903.1491 | 57.5959 | -57.5959 | 18.3333 | 0.6 | 56112.5577 | 1562.856 | 0.8366 | 0.016095 | 0.9684 | 0.00058783 | 0.00056925 | 9.4255 | 0.37702 | 377.0201 | 1.3573 | 1357.2725
n/a | BPR2-MIN37 | n/a | Stainless steel | 7.93 | 2 | 550 | 1 | -550 | 37 | 2 | 15 | 500 | 0.04685 | 93.7 | 65.1 | 0.0705 | 0.002 | 0.0041888 | 0.033217 | 3.3217e-05 | 0.03 | 903.1491 | 57.5959 | -57.5959 | 18.3333 | 0.61667 | 56112.5577 | 1562.856 | 0.8366 | 0.016095 | 0.9684 | 0.00058783 | 0.00056925 | 9.4255 | 0.38749 | 387.4929 | 1.395 | 1394.9745
n/a | BPR2-MIN38 | n/a | Stainless steel | 7.93 | 2 | 550 | 1 | -550 | 38 | 2 | 15 | 500 | 0.04685 | 93.7 | 65.1 | 0.0705 | 0.002 | 0.0041888 | 0.033217 | 3.3217e-05 | 0.03 | 903.1491 | 57.5959 | -57.5959 | 18.3333 | 0.63333 | 56112.5577 | 1562.856 | 0.8366 | 0.016095 | 0.9684 | 0.00058783 | 0.00056925 | 9.4255 | 0.39797 | 397.9657 | 1.4327 | 1432.6765
n/a | BPR2-MIN39 | n/a | Stainless steel | 7.93 | 2 | 550 | 1 | -550 | 39 | 2 | 15 | 500 | 0.04685 | 93.7 | 65.1 | 0.0705 | 0.002 | 0.0041888 | 0.033217 | 3.3217e-05 | 0.03 | 903.1491 | 57.5959 | -57.5959 | 18.3333 | 0.65 | 56112.5577 | 1562.856 | 0.8366 | 0.016095 | 0.9684 | 0.00058783 | 0.00056925 | 9.4255 | 0.40844 | 408.4385 | 1.4704 | 1470.3785
n/a | BPR2-MIN40 | n/a | Stainless steel | 7.93 | 2 | 550 | 1 | -550 | 40 | 2 | 15 | 500 | 0.04685 | 93.7 | 65.1 | 0.0705 | 0.002 | 0.0041888 | 0.033217 | 3.3217e-05 | 0.03 | 903.1491 | 57.5959 | -57.5959 | 18.3333 | 0.66667 | 56112.5577 | 1562.856 | 0.8366 | 0.016095 | 0.9684 | 0.00058783 | 0.00056925 | 9.4255 | 0.41891 | 418.9113 | 1.5081 | 1508.0805
n/a | BPR2-MIN41 | n/a | Stainless steel | 7.93 | 2 | 550 | 1 | -550 | 41 | 2 | 15 | 500 | 0.04685 | 93.7 | 65.1 | 0.0705 | 0.002 | 0.0041888 | 0.033217 | 3.3217e-05 | 0.03 | 903.1491 | 57.5959 | -57.5959 | 18.3333 | 0.68333 | 56112.5577 | 1562.856 | 0.8366 | 0.016095 | 0.9684 | 0.00058783 | 0.00056925 | 9.4255 | 0.42938 | 429.384 | 1.5458 | 1545.7825
n/a | BPR2-MIN42 | n/a | Stainless steel | 7.93 | 2 | 550 | 1 | -550 | 42 | 2 | 15 | 500 | 0.04685 | 93.7 | 65.1 | 0.0705 | 0.002 | 0.0041888 | 0.033217 | 3.3217e-05 | 0.03 | 903.1491 | 57.5959 | -57.5959 | 18.3333 | 0.7 | 56112.5577 | 1562.856 | 0.8366 | 0.016095 | 0.9684 | 0.00058783 | 0.00056925 | 9.4255 | 0.43986 | 439.8568 | 1.5835 | 1583.4845
n/a | BPR2-MIN43 | n/a | Stainless steel | 7.93 | 2 | 550 | 1 | -550 | 43 | 2 | 15 | 500 | 0.04685 | 93.7 | 65.1 | 0.0705 | 0.002 | 0.0041888 | 0.033217 | 3.3217e-05 | 0.03 | 903.1491 | 57.5959 | -57.5959 | 18.3333 | 0.71667 | 56112.5577 | 1562.856 | 0.8366 | 0.016095 | 0.9684 | 0.00058783 | 0.00056925 | 9.4255 | 0.45033 | 450.3296 | 1.6212 | 1621.1865
n/a | BPR2-MIN44 | n/a | Stainless steel | 7.93 | 2 | 550 | 1 | -550 | 44 | 2 | 15 | 500 | 0.04685 | 93.7 | 65.1 | 0.0705 | 0.002 | 0.0041888 | 0.033217 | 3.3217e-05 | 0.03 | 903.1491 | 57.5959 | -57.5959 | 18.3333 | 0.73333 | 56112.5577 | 1562.856 | 0.8366 | 0.016095 | 0.9684 | 0.00058783 | 0.00056925 | 9.4255 | 0.4608 | 460.8024 | 1.6589 | 1658.8886
n/a | BPR2-MIN45 | n/a | Stainless steel | 7.93 | 2 | 550 | 1 | -550 | 45 | 2 | 15 | 500 | 0.04685 | 93.7 | 65.1 | 0.0705 | 0.002 | 0.0041888 | 0.033217 | 3.3217e-05 | 0.03 | 903.1491 | 57.5959 | -57.5959 | 18.3333 | 0.75 | 56112.5577 | 1562.856 | 0.8366 | 0.016095 | 0.9684 | 0.00058783 | 0.00056925 | 9.4255 | 0.47128 | 471.2752 | 1.6966 | 1696.5906
n/a | BPR2-MIN46 | n/a | Stainless steel | 7.93 | 2 | 550 | 1 | -550 | 46 | 2 | 15 | 500 | 0.04685 | 93.7 | 65.1 | 0.0705 | 0.002 | 0.0041888 | 0.033217 | 3.3217e-05 | 0.03 | 903.1491 | 57.5959 | -57.5959 | 18.3333 | 0.76667 | 56112.5577 | 1562.856 | 0.8366 | 0.016095 | 0.9684 | 0.00058783 | 0.00056925 | 9.4255 | 0.48175 | 481.7479 | 1.7343 | 1734.2926
n/a | BPR2-MIN47 | n/a | Stainless steel | 7.93 | 2 | 550 | 1 | -550 | 47 | 2 | 15 | 500 | 0.04685 | 93.7 | 65.1 | 0.0705 | 0.002 | 0.0041888 | 0.033217 | 3.3217e-05 | 0.03 | 903.1491 | 57.5959 | -57.5959 | 18.3333 | 0.78333 | 56112.5577 | 1562.856 | 0.8366 | 0.016095 | 0.9684 | 0.00058783 | 0.00056925 | 9.4255 | 0.49222 | 492.2207 | 1.772 | 1771.9946
n/a | BPR2-MIN48 | n/a | Stainless steel | 7.93 | 2 | 550 | 1 | -550 | 48 | 2 | 15 | 500 | 0.04685 | 93.7 | 65.1 | 0.0705 | 0.002 | 0.0041888 | 0.033217 | 3.3217e-05 | 0.03 | 903.1491 | 57.5959 | -57.5959 | 18.3333 | 0.8 | 56112.5577 | 1562.856 | 0.8366 | 0.016095 | 0.9684 | 0.00058783 | 0.00056925 | 9.4255 | 0.50269 | 502.6935 | 1.8097 | 1809.6966
n/a | BPR2-MIN49 | n/a | Stainless steel | 7.93 | 2 | 550 | 1 | -550 | 49 | 2 | 15 | 500 | 0.04685 | 93.7 | 65.1 | 0.0705 | 0.002 | 0.0041888 | 0.033217 | 3.3217e-05 | 0.03 | 903.1491 | 57.5959 | -57.5959 | 18.3333 | 0.81667 | 56112.5577 | 1562.856 | 0.8366 | 0.016095 | 0.9684 | 0.00058783 | 0.00056925 | 9.4255 | 0.51317 | 513.1663 | 1.8474 | 1847.3986
n/a | BPR2-MIN50 | n/a | Stainless steel | 7.93 | 2 | 550 | 1 | -550 | 50 | 2 | 15 | 500 | 0.04685 | 93.7 | 65.1 | 0.0705 | 0.002 | 0.0041888 | 0.033217 | 3.3217e-05 | 0.03 | 903.1491 | 57.5959 | -57.5959 | 18.3333 | 0.83333 | 56112.5577 | 1562.856 | 0.8366 | 0.016095 | 0.9684 | 0.00058783 | 0.00056925 | 9.4255 | 0.52364 | 523.6391 | 1.8851 | 1885.1006
n/a | BPR2-MIN51 | n/a | Stainless steel | 7.93 | 2 | 550 | 1 | -550 | 51 | 2 | 15 | 500 | 0.04685 | 93.7 | 65.1 | 0.0705 | 0.002 | 0.0041888 | 0.033217 | 3.3217e-05 | 0.03 | 903.1491 | 57.5959 | -57.5959 | 18.3333 | 0.85 | 56112.5577 | 1562.856 | 0.8366 | 0.016095 | 0.9684 | 0.00058783 | 0.00056925 | 9.4255 | 0.53411 | 534.1118 | 1.9228 | 1922.8027
n/a | BPR2-MIN52 | n/a | Stainless steel | 7.93 | 2 | 550 | 1 | -550 | 52 | 2 | 15 | 500 | 0.04685 | 93.7 | 65.1 | 0.0705 | 0.002 | 0.0041888 | 0.033217 | 3.3217e-05 | 0.03 | 903.1491 | 57.5959 | -57.5959 | 18.3333 | 0.86667 | 56112.5577 | 1562.856 | 0.8366 | 0.016095 | 0.9684 | 0.00058783 | 0.00056925 | 9.4255 | 0.54458 | 544.5846 | 1.9605 | 1960.5047
n/a | BPR2-MIN53 | n/a | Stainless steel | 7.93 | 2 | 550 | 1 | -550 | 53 | 2 | 15 | 500 | 0.04685 | 93.7 | 65.1 | 0.0705 | 0.002 | 0.0041888 | 0.033217 | 3.3217e-05 | 0.03 | 903.1491 | 57.5959 | -57.5959 | 18.3333 | 0.88333 | 56112.5577 | 1562.856 | 0.8366 | 0.016095 | 0.9684 | 0.00058783 | 0.00056925 | 9.4255 | 0.55506 | 555.0574 | 1.9982 | 1998.2067
n/a | BPR2-MIN54 | n/a | Stainless steel | 7.93 | 2 | 550 | 1 | -550 | 54 | 2 | 15 | 500 | 0.04685 | 93.7 | 65.1 | 0.0705 | 0.002 | 0.0041888 | 0.033217 | 3.3217e-05 | 0.03 | 903.1491 | 57.5959 | -57.5959 | 18.3333 | 0.9 | 56112.5577 | 1562.856 | 0.8366 | 0.016095 | 0.9684 | 0.00058783 | 0.00056925 | 9.4255 | 0.56553 | 565.5302 | 2.0359 | 2035.9087
n/a | BPR2-MIN55 | n/a | Stainless steel | 7.93 | 2 | 550 | 1 | -550 | 55 | 2 | 15 | 500 | 0.04685 | 93.7 | 65.1 | 0.0705 | 0.002 | 0.0041888 | 0.033217 | 3.3217e-05 | 0.03 | 903.1491 | 57.5959 | -57.5959 | 18.3333 | 0.91667 | 56112.5577 | 1562.856 | 0.8366 | 0.016095 | 0.9684 | 0.00058783 | 0.00056925 | 9.4255 | 0.576 | 576.003 | 2.0736 | 2073.6107
n/a | BPR2-MIN56 | n/a | Stainless steel | 7.93 | 2 | 550 | 1 | -550 | 56 | 2 | 15 | 500 | 0.04685 | 93.7 | 65.1 | 0.0705 | 0.002 | 0.0041888 | 0.033217 | 3.3217e-05 | 0.03 | 903.1491 | 57.5959 | -57.5959 | 18.3333 | 0.93333 | 56112.5577 | 1562.856 | 0.8366 | 0.016095 | 0.9684 | 0.00058783 | 0.00056925 | 9.4255 | 0.58648 | 586.4758 | 2.1113 | 2111.3127
n/a | BPR2-MIN57 | n/a | Stainless steel | 7.93 | 2 | 550 | 1 | -550 | 57 | 2 | 15 | 500 | 0.04685 | 93.7 | 65.1 | 0.0705 | 0.002 | 0.0041888 | 0.033217 | 3.3217e-05 | 0.03 | 903.1491 | 57.5959 | -57.5959 | 18.3333 | 0.95 | 56112.5577 | 1562.856 | 0.8366 | 0.016095 | 0.9684 | 0.00058783 | 0.00056925 | 9.4255 | 0.59695 | 596.9485 | 2.149 | 2149.0147
n/a | BPR2-MIN58 | n/a | Stainless steel | 7.93 | 2 | 550 | 1 | -550 | 58 | 2 | 15 | 500 | 0.04685 | 93.7 | 65.1 | 0.0705 | 0.002 | 0.0041888 | 0.033217 | 3.3217e-05 | 0.03 | 903.1491 | 57.5959 | -57.5959 | 18.3333 | 0.96667 | 56112.5577 | 1562.856 | 0.8366 | 0.016095 | 0.9684 | 0.00058783 | 0.00056925 | 9.4255 | 0.60742 | 607.4213 | 2.1867 | 2186.7167
n/a | BPR2-MIN59 | n/a | Stainless steel | 7.93 | 2 | 550 | 1 | -550 | 59 | 2 | 15 | 500 | 0.04685 | 93.7 | 65.1 | 0.0705 | 0.002 | 0.0041888 | 0.033217 | 3.3217e-05 | 0.03 | 903.1491 | 57.5959 | -57.5959 | 18.3333 | 0.98333 | 56112.5577 | 1562.856 | 0.8366 | 0.016095 | 0.9684 | 0.00058783 | 0.00056925 | 9.4255 | 0.61789 | 617.8941 | 2.2244 | 2224.4188
n/a | BPR2-MIN60 | n/a | Stainless steel | 7.93 | 2 | 550 | 1 | -550 | 60 | 2 | 15 | 500 | 0.04685 | 93.7 | 65.1 | 0.0705 | 0.002 | 0.0041888 | 0.033217 | 3.3217e-05 | 0.03 | 903.1491 | 57.5959 | -57.5959 | 18.3333 | 1 | 56112.5577 | 1562.856 | 0.8366 | 0.016095 | 0.9684 | 0.00058783 | 0.00056925 | 9.4255 | 0.62837 | 628.3669 | 2.2621 | 2262.1208
n/a | BPR2-MIN61 | n/a | Stainless steel | 7.93 | 2 | 550 | 1 | -550 | 61 | 2 | 15 | 500 | 0.04685 | 93.7 | 65.1 | 0.0705 | 0.002 | 0.0041888 | 0.033217 | 3.3217e-05 | 0.03 | 903.1491 | 57.5959 | -57.5959 | 18.3333 | 1.0167 | 56112.5577 | 1562.856 | 0.8366 | 0.016095 | 0.9684 | 0.00058783 | 0.00056925 | 9.4255 | 0.63884 | 638.8397 | 2.2998 | 2299.8228
n/a | BPR2-MIN62 | n/a | Stainless steel | 7.93 | 2 | 550 | 1 | -550 | 62 | 2 | 15 | 500 | 0.04685 | 93.7 | 65.1 | 0.0705 | 0.002 | 0.0041888 | 0.033217 | 3.3217e-05 | 0.03 | 903.1491 | 57.5959 | -57.5959 | 18.3333 | 1.0333 | 56112.5577 | 1562.856 | 0.8366 | 0.016095 | 0.9684 | 0.00058783 | 0.00056925 | 9.4255 | 0.64931 | 649.3124 | 2.3375 | 2337.5248
n/a | BPR2-MIN63 | n/a | Stainless steel | 7.93 | 2 | 550 | 1 | -550 | 63 | 2 | 15 | 500 | 0.04685 | 93.7 | 65.1 | 0.0705 | 0.002 | 0.0041888 | 0.033217 | 3.3217e-05 | 0.03 | 903.1491 | 57.5959 | -57.5959 | 18.3333 | 1.05 | 56112.5577 | 1562.856 | 0.8366 | 0.016095 | 0.9684 | 0.00058783 | 0.00056925 | 9.4255 | 0.65979 | 659.7852 | 2.3752 | 2375.2268
n/a | BPR2-MIN64 | n/a | Stainless steel | 7.93 | 2 | 550 | 1 | -550 | 64 | 2 | 15 | 500 | 0.04685 | 93.7 | 65.1 | 0.0705 | 0.002 | 0.0041888 | 0.033217 | 3.3217e-05 | 0.03 | 903.1491 | 57.5959 | -57.5959 | 18.3333 | 1.0667 | 56112.5577 | 1562.856 | 0.8366 | 0.016095 | 0.9684 | 0.00058783 | 0.00056925 | 9.4255 | 0.67026 | 670.258 | 2.4129 | 2412.9288
n/a | BPR2-MIN65 | n/a | Stainless steel | 7.93 | 2 | 550 | 1 | -550 | 65 | 2 | 15 | 500 | 0.04685 | 93.7 | 65.1 | 0.0705 | 0.002 | 0.0041888 | 0.033217 | 3.3217e-05 | 0.03 | 903.1491 | 57.5959 | -57.5959 | 18.3333 | 1.0833 | 56112.5577 | 1562.856 | 0.8366 | 0.016095 | 0.9684 | 0.00058783 | 0.00056925 | 9.4255 | 0.68073 | 680.7308 | 2.4506 | 2450.6308
n/a | BPR2-MIN66 | n/a | Stainless steel | 7.93 | 2 | 550 | 1 | -550 | 66 | 2 | 15 | 500 | 0.04685 | 93.7 | 65.1 | 0.0705 | 0.002 | 0.0041888 | 0.033217 | 3.3217e-05 | 0.03 | 903.1491 | 57.5959 | -57.5959 | 18.3333 | 1.1 | 56112.5577 | 1562.856 | 0.8366 | 0.016095 | 0.9684 | 0.00058783 | 0.00056925 | 9.4255 | 0.6912 | 691.2036 | 2.4883 | 2488.3328
n/a | BPR2-MIN67 | n/a | Stainless steel | 7.93 | 2 | 550 | 1 | -550 | 67 | 2 | 15 | 500 | 0.04685 | 93.7 | 65.1 | 0.0705 | 0.002 | 0.0041888 | 0.033217 | 3.3217e-05 | 0.03 | 903.1491 | 57.5959 | -57.5959 | 18.3333 | 1.1167 | 56112.5577 | 1562.856 | 0.8366 | 0.016095 | 0.9684 | 0.00058783 | 0.00056925 | 9.4255 | 0.70168 | 701.6763 | 2.526 | 2526.0349
n/a | BPR2-MIN68 | n/a | Stainless steel | 7.93 | 2 | 550 | 1 | -550 | 68 | 2 | 15 | 500 | 0.04685 | 93.7 | 65.1 | 0.0705 | 0.002 | 0.0041888 | 0.033217 | 3.3217e-05 | 0.03 | 903.1491 | 57.5959 | -57.5959 | 18.3333 | 1.1333 | 56112.5577 | 1562.856 | 0.8366 | 0.016095 | 0.9684 | 0.00058783 | 0.00056925 | 9.4255 | 0.71215 | 712.1491 | 2.5637 | 2563.7369
n/a | BPR2-MIN69 | n/a | Stainless steel | 7.93 | 2 | 550 | 1 | -550 | 69 | 2 | 15 | 500 | 0.04685 | 93.7 | 65.1 | 0.0705 | 0.002 | 0.0041888 | 0.033217 | 3.3217e-05 | 0.03 | 903.1491 | 57.5959 | -57.5959 | 18.3333 | 1.15 | 56112.5577 | 1562.856 | 0.8366 | 0.016095 | 0.9684 | 0.00058783 | 0.00056925 | 9.4255 | 0.72262 | 722.6219 | 2.6014 | 2601.4389
n/a | BPR2-MIN70 | n/a | Stainless steel | 7.93 | 2 | 550 | 1 | -550 | 70 | 2 | 15 | 500 | 0.04685 | 93.7 | 65.1 | 0.0705 | 0.002 | 0.0041888 | 0.033217 | 3.3217e-05 | 0.03 | 903.1491 | 57.5959 | -57.5959 | 18.3333 | 1.1667 | 56112.5577 | 1562.856 | 0.8366 | 0.016095 | 0.9684 | 0.00058783 | 0.00056925 | 9.4255 | 0.73309 | 733.0947 | 2.6391 | 2639.1409
n/a | BPR2-MIN71 | n/a | Stainless steel | 7.93 | 2 | 550 | 1 | -550 | 71 | 2 | 15 | 500 | 0.04685 | 93.7 | 65.1 | 0.0705 | 0.002 | 0.0041888 | 0.033217 | 3.3217e-05 | 0.03 | 903.1491 | 57.5959 | -57.5959 | 18.3333 | 1.1833 | 56112.5577 | 1562.856 | 0.8366 | 0.016095 | 0.9684 | 0.00058783 | 0.00056925 | 9.4255 | 0.74357 | 743.5675 | 2.6768 | 2676.8429
n/a | BPR2-MIN72 | n/a | Stainless steel | 7.93 | 2 | 550 | 1 | -550 | 72 | 2 | 15 | 500 | 0.04685 | 93.7 | 65.1 | 0.0705 | 0.002 | 0.0041888 | 0.033217 | 3.3217e-05 | 0.03 | 903.1491 | 57.5959 | -57.5959 | 18.3333 | 1.2 | 56112.5577 | 1562.856 | 0.8366 | 0.016095 | 0.9684 | 0.00058783 | 0.00056925 | 9.4255 | 0.75404 | 754.0403 | 2.7145 | 2714.5449
n/a | BPR2-MIN73 | n/a | Stainless steel | 7.93 | 2 | 550 | 1 | -550 | 73 | 2 | 15 | 500 | 0.04685 | 93.7 | 65.1 | 0.0705 | 0.002 | 0.0041888 | 0.033217 | 3.3217e-05 | 0.03 | 903.1491 | 57.5959 | -57.5959 | 18.3333 | 1.2167 | 56112.5577 | 1562.856 | 0.8366 | 0.016095 | 0.9684 | 0.00058783 | 0.00056925 | 9.4255 | 0.76451 | 764.513 | 2.7522 | 2752.2469
n/a | BPR2-MIN74 | n/a | Stainless steel | 7.93 | 2 | 550 | 1 | -550 | 74 | 2 | 15 | 500 | 0.04685 | 93.7 | 65.1 | 0.0705 | 0.002 | 0.0041888 | 0.033217 | 3.3217e-05 | 0.03 | 903.1491 | 57.5959 | -57.5959 | 18.3333 | 1.2333 | 56112.5577 | 1562.856 | 0.8366 | 0.016095 | 0.9684 | 0.00058783 | 0.00056925 | 9.4255 | 0.77499 | 774.9858 | 2.7899 | 2789.9489
n/a | BPR2-MIN75 | n/a | Stainless steel | 7.93 | 2 | 550 | 1 | -550 | 75 | 2 | 15 | 500 | 0.04685 | 93.7 | 65.1 | 0.0705 | 0.002 | 0.0041888 | 0.033217 | 3.3217e-05 | 0.03 | 903.1491 | 57.5959 | -57.5959 | 18.3333 | 1.25 | 56112.5577 | 1562.856 | 0.8366 | 0.016095 | 0.9684 | 0.00058783 | 0.00056925 | 9.4255 | 0.78546 | 785.4586 | 2.8277 | 2827.651
n/a | BPR2-MIN76 | n/a | Stainless steel | 7.93 | 2 | 550 | 1 | -550 | 76 | 2 | 15 | 500 | 0.04685 | 93.7 | 65.1 | 0.0705 | 0.002 | 0.0041888 | 0.033217 | 3.3217e-05 | 0.03 | 903.1491 | 57.5959 | -57.5959 | 18.3333 | 1.2667 | 56112.5577 | 1562.856 | 0.8366 | 0.016095 | 0.9684 | 0.00058783 | 0.00056925 | 9.4255 | 0.79593 | 795.9314 | 2.8654 | 2865.353
n/a | BPR2-MIN77 | n/a | Stainless steel | 7.93 | 2 | 550 | 1 | -550 | 77 | 2 | 15 | 500 | 0.04685 | 93.7 | 65.1 | 0.0705 | 0.002 | 0.0041888 | 0.033217 | 3.3217e-05 | 0.03 | 903.1491 | 57.5959 | -57.5959 | 18.3333 | 1.2833 | 56112.5577 | 1562.856 | 0.8366 | 0.016095 | 0.9684 | 0.00058783 | 0.00056925 | 9.4255 | 0.8064 | 806.4042 | 2.9031 | 2903.055
n/a | BPR2-MIN78 | n/a | Stainless steel | 7.93 | 2 | 550 | 1 | -550 | 78 | 2 | 15 | 500 | 0.04685 | 93.7 | 65.1 | 0.0705 | 0.002 | 0.0041888 | 0.033217 | 3.3217e-05 | 0.03 | 903.1491 | 57.5959 | -57.5959 | 18.3333 | 1.3 | 56112.5577 | 1562.856 | 0.8366 | 0.016095 | 0.9684 | 0.00058783 | 0.00056925 | 9.4255 | 0.81688 | 816.8769 | 2.9408 | 2940.757
n/a | BPR2-MIN79 | n/a | Stainless steel | 7.93 | 2 | 550 | 1 | -550 | 79 | 2 | 15 | 500 | 0.04685 | 93.7 | 65.1 | 0.0705 | 0.002 | 0.0041888 | 0.033217 | 3.3217e-05 | 0.03 | 903.1491 | 57.5959 | -57.5959 | 18.3333 | 1.3167 | 56112.5577 | 1562.856 | 0.8366 | 0.016095 | 0.9684 | 0.00058783 | 0.00056925 | 9.4255 | 0.82735 | 827.3497 | 2.9785 | 2978.459
n/a | BPR2-MIN80 | n/a | Stainless steel | 7.93 | 2 | 550 | 1 | -550 | 80 | 2 | 15 | 500 | 0.04685 | 93.7 | 65.1 | 0.0705 | 0.002 | 0.0041888 | 0.033217 | 3.3217e-05 | 0.03 | 903.1491 | 57.5959 | -57.5959 | 18.3333 | 1.3333 | 56112.5577 | 1562.856 | 0.8366 | 0.016095 | 0.9684 | 0.00058783 | 0.00056925 | 9.4255 | 0.83782 | 837.8225 | 3.0162 | 3016.161
n/a | BPR2-MIN81 | n/a | Stainless steel | 7.93 | 2 | 550 | 1 | -550 | 81 | 2 | 15 | 500 | 0.04685 | 93.7 | 65.1 | 0.0705 | 0.002 | 0.0041888 | 0.033217 | 3.3217e-05 | 0.03 | 903.1491 | 57.5959 | -57.5959 | 18.3333 | 1.35 | 56112.5577 | 1562.856 | 0.8366 | 0.016095 | 0.9684 | 0.00058783 | 0.00056925 | 9.4255 | 0.8483 | 848.2953 | 3.0539 | 3053.863
n/a | BPR2-MIN82 | n/a | Stainless steel | 7.93 | 2 | 550 | 1 | -550 | 82 | 2 | 15 | 500 | 0.04685 | 93.7 | 65.1 | 0.0705 | 0.002 | 0.0041888 | 0.033217 | 3.3217e-05 | 0.03 | 903.1491 | 57.5959 | -57.5959 | 18.3333 | 1.3667 | 56112.5577 | 1562.856 | 0.8366 | 0.016095 | 0.9684 | 0.00058783 | 0.00056925 | 9.4255 | 0.85877 | 858.7681 | 3.0916 | 3091.565
n/a | BPR2-MIN83 | n/a | Stainless steel | 7.93 | 2 | 550 | 1 | -550 | 83 | 2 | 15 | 500 | 0.04685 | 93.7 | 65.1 | 0.0705 | 0.002 | 0.0041888 | 0.033217 | 3.3217e-05 | 0.03 | 903.1491 | 57.5959 | -57.5959 | 18.3333 | 1.3833 | 56112.5577 | 1562.856 | 0.8366 | 0.016095 | 0.9684 | 0.00058783 | 0.00056925 | 9.4255 | 0.86924 | 869.2409 | 3.1293 | 3129.2671
n/a | BPR2-MIN84 | n/a | Stainless steel | 7.93 | 2 | 550 | 1 | -550 | 84 | 2 | 15 | 500 | 0.04685 | 93.7 | 65.1 | 0.0705 | 0.002 | 0.0041888 | 0.033217 | 3.3217e-05 | 0.03 | 903.1491 | 57.5959 | -57.5959 | 18.3333 | 1.4 | 56112.5577 | 1562.856 | 0.8366 | 0.016095 | 0.9684 | 0.00058783 | 0.00056925 | 9.4255 | 0.87971 | 879.7136 | 3.167 | 3166.9691
n/a | BPR2-MIN85 | n/a | Stainless steel | 7.93 | 2 | 550 | 1 | -550 | 85 | 2 | 15 | 500 | 0.04685 | 93.7 | 65.1 | 0.0705 | 0.002 | 0.0041888 | 0.033217 | 3.3217e-05 | 0.03 | 903.1491 | 57.5959 | -57.5959 | 18.3333 | 1.4167 | 56112.5577 | 1562.856 | 0.8366 | 0.016095 | 0.9684 | 0.00058783 | 0.00056925 | 9.4255 | 0.89019 | 890.1864 | 3.2047 | 3204.6711
n/a | BPR2-MIN86 | n/a | Stainless steel | 7.93 | 2 | 550 | 1 | -550 | 86 | 2 | 15 | 500 | 0.04685 | 93.7 | 65.1 | 0.0705 | 0.002 | 0.0041888 | 0.033217 | 3.3217e-05 | 0.03 | 903.1491 | 57.5959 | -57.5959 | 18.3333 | 1.4333 | 56112.5577 | 1562.856 | 0.8366 | 0.016095 | 0.9684 | 0.00058783 | 0.00056925 | 9.4255 | 0.90066 | 900.6592 | 3.2424 | 3242.3731
n/a | BPR2-MIN87 | n/a | Stainless steel | 7.93 | 2 | 550 | 1 | -550 | 87 | 2 | 15 | 500 | 0.04685 | 93.7 | 65.1 | 0.0705 | 0.002 | 0.0041888 | 0.033217 | 3.3217e-05 | 0.03 | 903.1491 | 57.5959 | -57.5959 | 18.3333 | 1.45 | 56112.5577 | 1562.856 | 0.8366 | 0.016095 | 0.9684 | 0.00058783 | 0.00056925 | 9.4255 | 0.91113 | 911.132 | 3.2801 | 3280.0751
n/a | BPR2-MIN88 | n/a | Stainless steel | 7.93 | 2 | 550 | 1 | -550 | 88 | 2 | 15 | 500 | 0.04685 | 93.7 | 65.1 | 0.0705 | 0.002 | 0.0041888 | 0.033217 | 3.3217e-05 | 0.03 | 903.1491 | 57.5959 | -57.5959 | 18.3333 | 1.4667 | 56112.5577 | 1562.856 | 0.8366 | 0.016095 | 0.9684 | 0.00058783 | 0.00056925 | 9.4255 | 0.9216 | 921.6048 | 3.3178 | 3317.7771
n/a | BPR2-MIN89 | n/a | Stainless steel | 7.93 | 2 | 550 | 1 | -550 | 89 | 2 | 15 | 500 | 0.04685 | 93.7 | 65.1 | 0.0705 | 0.002 | 0.0041888 | 0.033217 | 3.3217e-05 | 0.03 | 903.1491 | 57.5959 | -57.5959 | 18.3333 | 1.4833 | 56112.5577 | 1562.856 | 0.8366 | 0.016095 | 0.9684 | 0.00058783 | 0.00056925 | 9.4255 | 0.93208 | 932.0775 | 3.3555 | 3355.4791
n/a | BPR2-MIN90 | n/a | Stainless steel | 7.93 | 2 | 550 | 1 | -550 | 90 | 2 | 15 | 500 | 0.04685 | 93.7 | 65.1 | 0.0705 | 0.002 | 0.0041888 | 0.033217 | 3.3217e-05 | 0.03 | 903.1491 | 57.5959 | -57.5959 | 18.3333 | 1.5 | 56112.5577 | 1562.856 | 0.8366 | 0.016095 | 0.9684 | 0.00058783 | 0.00056925 | 9.4255 | 0.94255 | 942.5503 | 3.3932 | 3393.1812
n/a | BPR2-MIN91 | n/a | Stainless steel | 7.93 | 2 | 550 | 1 | -550 | 91 | 2 | 15 | 500 | 0.04685 | 93.7 | 65.1 | 0.0705 | 0.002 | 0.0041888 | 0.033217 | 3.3217e-05 | 0.03 | 903.1491 | 57.5959 | -57.5959 | 18.3333 | 1.5167 | 56112.5577 | 1562.856 | 0.8366 | 0.016095 | 0.9684 | 0.00058783 | 0.00056925 | 9.4255 | 0.95302 | 953.0231 | 3.4309 | 3430.8832
n/a | BPR2-MIN92 | n/a | Stainless steel | 7.93 | 2 | 550 | 1 | -550 | 92 | 2 | 15 | 500 | 0.04685 | 93.7 | 65.1 | 0.0705 | 0.002 | 0.0041888 | 0.033217 | 3.3217e-05 | 0.03 | 903.1491 | 57.5959 | -57.5959 | 18.3333 | 1.5333 | 56112.5577 | 1562.856 | 0.8366 | 0.016095 | 0.9684 | 0.00058783 | 0.00056925 | 9.4255 | 0.9635 | 963.4959 | 3.4686 | 3468.5852
n/a | BPR2-MIN93 | n/a | Stainless steel | 7.93 | 2 | 550 | 1 | -550 | 93 | 2 | 15 | 500 | 0.04685 | 93.7 | 65.1 | 0.0705 | 0.002 | 0.0041888 | 0.033217 | 3.3217e-05 | 0.03 | 903.1491 | 57.5959 | -57.5959 | 18.3333 | 1.55 | 56112.5577 | 1562.856 | 0.8366 | 0.016095 | 0.9684 | 0.00058783 | 0.00056925 | 9.4255 | 0.97397 | 973.9687 | 3.5063 | 3506.2872
n/a | BPR2-MIN94 | n/a | Stainless steel | 7.93 | 2 | 550 | 1 | -550 | 94 | 2 | 15 | 500 | 0.04685 | 93.7 | 65.1 | 0.0705 | 0.002 | 0.0041888 | 0.033217 | 3.3217e-05 | 0.03 | 903.1491 | 57.5959 | -57.5959 | 18.3333 | 1.5667 | 56112.5577 | 1562.856 | 0.8366 | 0.016095 | 0.9684 | 0.00058783 | 0.00056925 | 9.4255 | 0.98444 | 984.4414 | 3.544 | 3543.9892
n/a | BPR2-MIN95 | n/a | Stainless steel | 7.93 | 2 | 550 | 1 | -550 | 95 | 2 | 15 | 500 | 0.04685 | 93.7 | 65.1 | 0.0705 | 0.002 | 0.0041888 | 0.033217 | 3.3217e-05 | 0.03 | 903.1491 | 57.5959 | -57.5959 | 18.3333 | 1.5833 | 56112.5577 | 1562.856 | 0.8366 | 0.016095 | 0.9684 | 0.00058783 | 0.00056925 | 9.4255 | 0.99491 | 994.9142 | 3.5817 | 3581.6912
n/a | BPR2-MIN96 | n/a | Stainless steel | 7.93 | 2 | 550 | 1 | -550 | 96 | 2 | 15 | 500 | 0.04685 | 93.7 | 65.1 | 0.0705 | 0.002 | 0.0041888 | 0.033217 | 3.3217e-05 | 0.03 | 903.1491 | 57.5959 | -57.5959 | 18.3333 | 1.6 | 56112.5577 | 1562.856 | 0.8366 | 0.016095 | 0.9684 | 0.00058783 | 0.00056925 | 9.4255 | 1.0054 | 1005.387 | 3.6194 | 3619.3932
n/a | BPR2-MIN97 | n/a | Stainless steel | 7.93 | 2 | 550 | 1 | -550 | 97 | 2 | 15 | 500 | 0.04685 | 93.7 | 65.1 | 0.0705 | 0.002 | 0.0041888 | 0.033217 | 3.3217e-05 | 0.03 | 903.1491 | 57.5959 | -57.5959 | 18.3333 | 1.6167 | 56112.5577 | 1562.856 | 0.8366 | 0.016095 | 0.9684 | 0.00058783 | 0.00056925 | 9.4255 | 1.0159 | 1015.8598 | 3.6571 | 3657.0952
n/a | BPR2-MIN98 | n/a | Stainless steel | 7.93 | 2 | 550 | 1 | -550 | 98 | 2 | 15 | 500 | 0.04685 | 93.7 | 65.1 | 0.0705 | 0.002 | 0.0041888 | 0.033217 | 3.3217e-05 | 0.03 | 903.1491 | 57.5959 | -57.5959 | 18.3333 | 1.6333 | 56112.5577 | 1562.856 | 0.8366 | 0.016095 | 0.9684 | 0.00058783 | 0.00056925 | 9.4255 | 1.0263 | 1026.3326 | 3.6948 | 3694.7973
n/a | BPR2-MIN99 | n/a | Stainless steel | 7.93 | 2 | 550 | 1 | -550 | 99 | 2 | 15 | 500 | 0.04685 | 93.7 | 65.1 | 0.0705 | 0.002 | 0.0041888 | 0.033217 | 3.3217e-05 | 0.03 | 903.1491 | 57.5959 | -57.5959 | 18.3333 | 1.65 | 56112.5577 | 1562.856 | 0.8366 | 0.016095 | 0.9684 | 0.00058783 | 0.00056925 | 9.4255 | 1.0368 | 1036.8054 | 3.7325 | 3732.4993
n/a | BPR2-MIN100 | n/a | Stainless steel | 7.93 | 2 | 550 | 1 | -550 | 100 | 2 | 15 | 500 | 0.04685 | 93.7 | 65.1 | 0.0705 | 0.002 | 0.0041888 | 0.033217 | 3.3217e-05 | 0.03 | 903.1491 | 57.5959 | -57.5959 | 18.3333 | 1.6667 | 56112.5577 | 1562.856 | 0.8366 | 0.016095 | 0.9684 | 0.00058783 | 0.00056925 | 9.4255 | 1.0473 | 1047.2781 | 3.7702 | 3770.2013
n/a | BPR2-MIN101 | n/a | Stainless steel | 7.93 | 2 | 550 | 1 | -550 | 101 | 2 | 15 | 500 | 0.04685 | 93.7 | 65.1 | 0.0705 | 0.002 | 0.0041888 | 0.033217 | 3.3217e-05 | 0.03 | 903.1491 | 57.5959 | -57.5959 | 18.3333 | 1.6833 | 56112.5577 | 1562.856 | 0.8366 | 0.016095 | 0.9684 | 0.00058783 | 0.00056925 | 9.4255 | 1.0578 | 1057.7509 | 3.8079 | 3807.9033
n/a | BPR2-MIN102 | n/a | Stainless steel | 7.93 | 2 | 550 | 1 | -550 | 102 | 2 | 15 | 500 | 0.04685 | 93.7 | 65.1 | 0.0705 | 0.002 | 0.0041888 | 0.033217 | 3.3217e-05 | 0.03 | 903.1491 | 57.5959 | -57.5959 | 18.3333 | 1.7 | 56112.5577 | 1562.856 | 0.8366 | 0.016095 | 0.9684 | 0.00058783 | 0.00056925 | 9.4255 | 1.0682 | 1068.2237 | 3.8456 | 3845.6053
n/a | BPR2-MIN103 | n/a | Stainless steel | 7.93 | 2 | 550 | 1 | -550 | 103 | 2 | 15 | 500 | 0.04685 | 93.7 | 65.1 | 0.0705 | 0.002 | 0.0041888 | 0.033217 | 3.3217e-05 | 0.03 | 903.1491 | 57.5959 | -57.5959 | 18.3333 | 1.7167 | 56112.5577 | 1562.856 | 0.8366 | 0.016095 | 0.9684 | 0.00058783 | 0.00056925 | 9.4255 | 1.0787 | 1078.6965 | 3.8833 | 3883.3073
n/a | BPR2-MIN104 | n/a | Stainless steel | 7.93 | 2 | 550 | 1 | -550 | 104 | 2 | 15 | 500 | 0.04685 | 93.7 | 65.1 | 0.0705 | 0.002 | 0.0041888 | 0.033217 | 3.3217e-05 | 0.03 | 903.1491 | 57.5959 | -57.5959 | 18.3333 | 1.7333 | 56112.5577 | 1562.856 | 0.8366 | 0.016095 | 0.9684 | 0.00058783 | 0.00056925 | 9.4255 | 1.0892 | 1089.1693 | 3.921 | 3921.0093
n/a | BPR2-MIN105 | n/a | Stainless steel | 7.93 | 2 | 550 | 1 | -550 | 105 | 2 | 15 | 500 | 0.04685 | 93.7 | 65.1 | 0.0705 | 0.002 | 0.0041888 | 0.033217 | 3.3217e-05 | 0.03 | 903.1491 | 57.5959 | -57.5959 | 18.3333 | 1.75 | 56112.5577 | 1562.856 | 0.8366 | 0.016095 | 0.9684 | 0.00058783 | 0.00056925 | 9.4255 | 1.0996 | 1099.642 | 3.9587 | 3958.7113
n/a | BPR2-MIN106 | n/a | Stainless steel | 7.93 | 2 | 550 | 1 | -550 | 106 | 2 | 15 | 500 | 0.04685 | 93.7 | 65.1 | 0.0705 | 0.002 | 0.0041888 | 0.033217 | 3.3217e-05 | 0.03 | 903.1491 | 57.5959 | -57.5959 | 18.3333 | 1.7667 | 56112.5577 | 1562.856 | 0.8366 | 0.016095 | 0.9684 | 0.00058783 | 0.00056925 | 9.4255 | 1.1101 | 1110.1148 | 3.9964 | 3996.4134
n/a | BPR2-MIN107 | n/a | Stainless steel | 7.93 | 2 | 550 | 1 | -550 | 107 | 2 | 15 | 500 | 0.04685 | 93.7 | 65.1 | 0.0705 | 0.002 | 0.0041888 | 0.033217 | 3.3217e-05 | 0.03 | 903.1491 | 57.5959 | -57.5959 | 18.3333 | 1.7833 | 56112.5577 | 1562.856 | 0.8366 | 0.016095 | 0.9684 | 0.00058783 | 0.00056925 | 9.4255 | 1.1206 | 1120.5876 | 4.0341 | 4034.1154
n/a | BPR2-MIN108 | n/a | Stainless steel | 7.93 | 2 | 550 | 1 | -550 | 108 | 2 | 15 | 500 | 0.04685 | 93.7 | 65.1 | 0.0705 | 0.002 | 0.0041888 | 0.033217 | 3.3217e-05 | 0.03 | 903.1491 | 57.5959 | -57.5959 | 18.3333 | 1.8 | 56112.5577 | 1562.856 | 0.8366 | 0.016095 | 0.9684 | 0.00058783 | 0.00056925 | 9.4255 | 1.1311 | 1131.0604 | 4.0718 | 4071.8174
n/a | BPR2-MIN109 | n/a | Stainless steel | 7.93 | 2 | 550 | 1 | -550 | 109 | 2 | 15 | 500 | 0.04685 | 93.7 | 65.1 | 0.0705 | 0.002 | 0.0041888 | 0.033217 | 3.3217e-05 | 0.03 | 903.1491 | 57.5959 | -57.5959 | 18.3333 | 1.8167 | 56112.5577 | 1562.856 | 0.8366 | 0.016095 | 0.9684 | 0.00058783 | 0.00056925 | 9.4255 | 1.1415 | 1141.5332 | 4.1095 | 4109.5194
n/a | BPR2-MIN110 | n/a | Stainless steel | 7.93 | 2 | 550 | 1 | -550 | 110 | 2 | 15 | 500 | 0.04685 | 93.7 | 65.1 | 0.0705 | 0.002 | 0.0041888 | 0.033217 | 3.3217e-05 | 0.03 | 903.1491 | 57.5959 | -57.5959 | 18.3333 | 1.8333 | 56112.5577 | 1562.856 | 0.8366 | 0.016095 | 0.9684 | 0.00058783 | 0.00056925 | 9.4255 | 1.152 | 1152.0059 | 4.1472 | 4147.2214
n/a | BPR2-MIN111 | n/a | Stainless steel | 7.93 | 2 | 550 | 1 | -550 | 111 | 2 | 15 | 500 | 0.04685 | 93.7 | 65.1 | 0.0705 | 0.002 | 0.0041888 | 0.033217 | 3.3217e-05 | 0.03 | 903.1491 | 57.5959 | -57.5959 | 18.3333 | 1.85 | 56112.5577 | 1562.856 | 0.8366 | 0.016095 | 0.9684 | 0.00058783 | 0.00056925 | 9.4255 | 1.1625 | 1162.4787 | 4.1849 | 4184.9234
n/a | BPR2-MIN112 | n/a | Stainless steel | 7.93 | 2 | 550 | 1 | -550 | 112 | 2 | 15 | 500 | 0.04685 | 93.7 | 65.1 | 0.0705 | 0.002 | 0.0041888 | 0.033217 | 3.3217e-05 | 0.03 | 903.1491 | 57.5959 | -57.5959 | 18.3333 | 1.8667 | 56112.5577 | 1562.856 | 0.8366 | 0.016095 | 0.9684 | 0.00058783 | 0.00056925 | 9.4255 | 1.173 | 1172.9515 | 4.2226 | 4222.6254
n/a | BPR2-MIN113 | n/a | Stainless steel | 7.93 | 2 | 550 | 1 | -550 | 113 | 2 | 15 | 500 | 0.04685 | 93.7 | 65.1 | 0.0705 | 0.002 | 0.0041888 | 0.033217 | 3.3217e-05 | 0.03 | 903.1491 | 57.5959 | -57.5959 | 18.3333 | 1.8833 | 56112.5577 | 1562.856 | 0.8366 | 0.016095 | 0.9684 | 0.00058783 | 0.00056925 | 9.4255 | 1.1834 | 1183.4243 | 4.2603 | 4260.3274
n/a | BPR2-MIN114 | n/a | Stainless steel | 7.93 | 2 | 550 | 1 | -550 | 114 | 2 | 15 | 500 | 0.04685 | 93.7 | 65.1 | 0.0705 | 0.002 | 0.0041888 | 0.033217 | 3.3217e-05 | 0.03 | 903.1491 | 57.5959 | -57.5959 | 18.3333 | 1.9 | 56112.5577 | 1562.856 | 0.8366 | 0.016095 | 0.9684 | 0.00058783 | 0.00056925 | 9.4255 | 1.1939 | 1193.8971 | 4.298 | 4298.0295
n/a | BPR2-MIN115 | n/a | Stainless steel | 7.93 | 2 | 550 | 1 | -550 | 115 | 2 | 15 | 500 | 0.04685 | 93.7 | 65.1 | 0.0705 | 0.002 | 0.0041888 | 0.033217 | 3.3217e-05 | 0.03 | 903.1491 | 57.5959 | -57.5959 | 18.3333 | 1.9167 | 56112.5577 | 1562.856 | 0.8366 | 0.016095 | 0.9684 | 0.00058783 | 0.00056925 | 9.4255 | 1.2044 | 1204.3699 | 4.3357 | 4335.7315
n/a | BPR2-MIN116 | n/a | Stainless steel | 7.93 | 2 | 550 | 1 | -550 | 116 | 2 | 15 | 500 | 0.04685 | 93.7 | 65.1 | 0.0705 | 0.002 | 0.0041888 | 0.033217 | 3.3217e-05 | 0.03 | 903.1491 | 57.5959 | -57.5959 | 18.3333 | 1.9333 | 56112.5577 | 1562.856 | 0.8366 | 0.016095 | 0.9684 | 0.00058783 | 0.00056925 | 9.4255 | 1.2148 | 1214.8426 | 4.3734 | 4373.4335
n/a | BPR2-MIN117 | n/a | Stainless steel | 7.93 | 2 | 550 | 1 | -550 | 117 | 2 | 15 | 500 | 0.04685 | 93.7 | 65.1 | 0.0705 | 0.002 | 0.0041888 | 0.033217 | 3.3217e-05 | 0.03 | 903.1491 | 57.5959 | -57.5959 | 18.3333 | 1.95 | 56112.5577 | 1562.856 | 0.8366 | 0.016095 | 0.9684 | 0.00058783 | 0.00056925 | 9.4255 | 1.2253 | 1225.3154 | 4.4111 | 4411.1355
n/a | BPR2-MIN118 | n/a | Stainless steel | 7.93 | 2 | 550 | 1 | -550 | 118 | 2 | 15 | 500 | 0.04685 | 93.7 | 65.1 | 0.0705 | 0.002 | 0.0041888 | 0.033217 | 3.3217e-05 | 0.03 | 903.1491 | 57.5959 | -57.5959 | 18.3333 | 1.9667 | 56112.5577 | 1562.856 | 0.8366 | 0.016095 | 0.9684 | 0.00058783 | 0.00056925 | 9.4255 | 1.2358 | 1235.7882 | 4.4488 | 4448.8375
n/a | BPR2-MIN119 | n/a | Stainless steel | 7.93 | 2 | 550 | 1 | -550 | 119 | 2 | 15 | 500 | 0.04685 | 93.7 | 65.1 | 0.0705 | 0.002 | 0.0041888 | 0.033217 | 3.3217e-05 | 0.03 | 903.1491 | 57.5959 | -57.5959 | 18.3333 | 1.9833 | 56112.5577 | 1562.856 | 0.8366 | 0.016095 | 0.9684 | 0.00058783 | 0.00056925 | 9.4255 | 1.2463 | 1246.261 | 4.4865 | 4486.5395
n/a | BPR2-MIN120 | n/a | Stainless steel | 7.93 | 2 | 550 | 1 | -550 | 120 | 2 | 15 | 500 | 0.04685 | 93.7 | 65.1 | 0.0705 | 0.002 | 0.0041888 | 0.033217 | 3.3217e-05 | 0.03 | 903.1491 | 57.5959 | -57.5959 | 18.3333 | 2 | 56112.5577 | 1562.856 | 0.8366 | 0.016095 | 0.9684 | 0.00058783 | 0.00056925 | 9.4255 | 1.2567 | 1256.7338 | 4.5242 | 4524.2415
n/a | BPR2-MIN121 | n/a | Stainless steel | 7.93 | 2 | 550 | 1 | -550 | 121 | 2 | 15 | 500 | 0.04685 | 93.7 | 65.1 | 0.0705 | 0.002 | 0.0041888 | 0.033217 | 3.3217e-05 | 0.03 | 903.1491 | 57.5959 | -57.5959 | 18.3333 | 2.0167 | 56112.5577 | 1562.856 | 0.8366 | 0.016095 | 0.9684 | 0.00058783 | 0.00056925 | 9.4255 | 1.2672 | 1267.2065 | 4.5619 | 4561.9435
n/a | BPR2-MIN122 | n/a | Stainless steel | 7.93 | 2 | 550 | 1 | -550 | 122 | 2 | 15 | 500 | 0.04685 | 93.7 | 65.1 | 0.0705 | 0.002 | 0.0041888 | 0.033217 | 3.3217e-05 | 0.03 | 903.1491 | 57.5959 | -57.5959 | 18.3333 | 2.0333 | 56112.5577 | 1562.856 | 0.8366 | 0.016095 | 0.9684 | 0.00058783 | 0.00056925 | 9.4255 | 1.2777 | 1277.6793 | 4.5996 | 4599.6456
n/a | BPR2-MIN123 | n/a | Stainless steel | 7.93 | 2 | 550 | 1 | -550 | 123 | 2 | 15 | 500 | 0.04685 | 93.7 | 65.1 | 0.0705 | 0.002 | 0.0041888 | 0.033217 | 3.3217e-05 | 0.03 | 903.1491 | 57.5959 | -57.5959 | 18.3333 | 2.05 | 56112.5577 | 1562.856 | 0.8366 | 0.016095 | 0.9684 | 0.00058783 | 0.00056925 | 9.4255 | 1.2882 | 1288.1521 | 4.6373 | 4637.3476
n/a | BPR2-MIN124 | n/a | Stainless steel | 7.93 | 2 | 550 | 1 | -550 | 124 | 2 | 15 | 500 | 0.04685 | 93.7 | 65.1 | 0.0705 | 0.002 | 0.0041888 | 0.033217 | 3.3217e-05 | 0.03 | 903.1491 | 57.5959 | -57.5959 | 18.3333 | 2.0667 | 56112.5577 | 1562.856 | 0.8366 | 0.016095 | 0.9684 | 0.00058783 | 0.00056925 | 9.4255 | 1.2986 | 1298.6249 | 4.675 | 4675.0496
n/a | BPR2-MIN125 | n/a | Stainless steel | 7.93 | 2 | 550 | 1 | -550 | 125 | 2 | 15 | 500 | 0.04685 | 93.7 | 65.1 | 0.0705 | 0.002 | 0.0041888 | 0.033217 | 3.3217e-05 | 0.03 | 903.1491 | 57.5959 | -57.5959 | 18.3333 | 2.0833 | 56112.5577 | 1562.856 | 0.8366 | 0.016095 | 0.9684 | 0.00058783 | 0.00056925 | 9.4255 | 1.3091 | 1309.0977 | 4.7128 | 4712.7516
n/a | BPR2-MIN126 | n/a | Stainless steel | 7.93 | 2 | 550 | 1 | -550 | 126 | 2 | 15 | 500 | 0.04685 | 93.7 | 65.1 | 0.0705 | 0.002 | 0.0041888 | 0.033217 | 3.3217e-05 | 0.03 | 903.1491 | 57.5959 | -57.5959 | 18.3333 | 2.1 | 56112.5577 | 1562.856 | 0.8366 | 0.016095 | 0.9684 | 0.00058783 | 0.00056925 | 9.4255 | 1.3196 | 1319.5704 | 4.7505 | 4750.4536
n/a | BPR2-MIN127 | n/a | Stainless steel | 7.93 | 2 | 550 | 1 | -550 | 127 | 2 | 15 | 500 | 0.04685 | 93.7 | 65.1 | 0.0705 | 0.002 | 0.0041888 | 0.033217 | 3.3217e-05 | 0.03 | 903.1491 | 57.5959 | -57.5959 | 18.3333 | 2.1167 | 56112.5577 | 1562.856 | 0.8366 | 0.016095 | 0.9684 | 0.00058783 | 0.00056925 | 9.4255 | 1.33 | 1330.0432 | 4.7882 | 4788.1556
n/a | BPR2-MIN128 | n/a | Stainless steel | 7.93 | 2 | 550 | 1 | -550 | 128 | 2 | 15 | 500 | 0.04685 | 93.7 | 65.1 | 0.0705 | 0.002 | 0.0041888 | 0.033217 | 3.3217e-05 | 0.03 | 903.1491 | 57.5959 | -57.5959 | 18.3333 | 2.1333 | 56112.5577 | 1562.856 | 0.8366 | 0.016095 | 0.9684 | 0.00058783 | 0.00056925 | 9.4255 | 1.3405 | 1340.516 | 4.8259 | 4825.8576
n/a | BPR2-MIN129 | n/a | Stainless steel | 7.93 | 2 | 550 | 1 | -550 | 129 | 2 | 15 | 500 | 0.04685 | 93.7 | 65.1 | 0.0705 | 0.002 | 0.0041888 | 0.033217 | 3.3217e-05 | 0.03 | 903.1491 | 57.5959 | -57.5959 | 18.3333 | 2.15 | 56112.5577 | 1562.856 | 0.8366 | 0.016095 | 0.9684 | 0.00058783 | 0.00056925 | 9.4255 | 1.351 | 1350.9888 | 4.8636 | 4863.5596
n/a | BPR2-MIN130 | n/a | Stainless steel | 7.93 | 2 | 550 | 1 | -550 | 130 | 2 | 15 | 500 | 0.04685 | 93.7 | 65.1 | 0.0705 | 0.002 | 0.0041888 | 0.033217 | 3.3217e-05 | 0.03 | 903.1491 | 57.5959 | -57.5959 | 18.3333 | 2.1667 | 56112.5577 | 1562.856 | 0.8366 | 0.016095 | 0.9684 | 0.00058783 | 0.00056925 | 9.4255 | 1.3615 | 1361.4616 | 4.9013 | 4901.2617
n/a | BPR2-MIN131 | n/a | Stainless steel | 7.93 | 2 | 550 | 1 | -550 | 131 | 2 | 15 | 500 | 0.04685 | 93.7 | 65.1 | 0.0705 | 0.002 | 0.0041888 | 0.033217 | 3.3217e-05 | 0.03 | 903.1491 | 57.5959 | -57.5959 | 18.3333 | 2.1833 | 56112.5577 | 1562.856 | 0.8366 | 0.016095 | 0.9684 | 0.00058783 | 0.00056925 | 9.4255 | 1.3719 | 1371.9344 | 4.939 | 4938.9637
n/a | BPR2-MIN132 | n/a | Stainless steel | 7.93 | 2 | 550 | 1 | -550 | 132 | 2 | 15 | 500 | 0.04685 | 93.7 | 65.1 | 0.0705 | 0.002 | 0.0041888 | 0.033217 | 3.3217e-05 | 0.03 | 903.1491 | 57.5959 | -57.5959 | 18.3333 | 2.2 | 56112.5577 | 1562.856 | 0.8366 | 0.016095 | 0.9684 | 0.00058783 | 0.00056925 | 9.4255 | 1.3824 | 1382.4071 | 4.9767 | 4976.6657
n/a | BPR2-MIN133 | n/a | Stainless steel | 7.93 | 2 | 550 | 1 | -550 | 133 | 2 | 15 | 500 | 0.04685 | 93.7 | 65.1 | 0.0705 | 0.002 | 0.0041888 | 0.033217 | 3.3217e-05 | 0.03 | 903.1491 | 57.5959 | -57.5959 | 18.3333 | 2.2167 | 56112.5577 | 1562.856 | 0.8366 | 0.016095 | 0.9684 | 0.00058783 | 0.00056925 | 9.4255 | 1.3929 | 1392.8799 | 5.0144 | 5014.3677
n/a | BPR2-MIN134 | n/a | Stainless steel | 7.93 | 2 | 550 | 1 | -550 | 134 | 2 | 15 | 500 | 0.04685 | 93.7 | 65.1 | 0.0705 | 0.002 | 0.0041888 | 0.033217 | 3.3217e-05 | 0.03 | 903.1491 | 57.5959 | -57.5959 | 18.3333 | 2.2333 | 56112.5577 | 1562.856 | 0.8366 | 0.016095 | 0.9684 | 0.00058783 | 0.00056925 | 9.4255 | 1.4034 | 1403.3527 | 5.0521 | 5052.0697
n/a | BPR2-MIN135 | n/a | Stainless steel | 7.93 | 2 | 550 | 1 | -550 | 135 | 2 | 15 | 500 | 0.04685 | 93.7 | 65.1 | 0.0705 | 0.002 | 0.0041888 | 0.033217 | 3.3217e-05 | 0.03 | 903.1491 | 57.5959 | -57.5959 | 18.3333 | 2.25 | 56112.5577 | 1562.856 | 0.8366 | 0.016095 | 0.9684 | 0.00058783 | 0.00056925 | 9.4255 | 1.4138 | 1413.8255 | 5.0898 | 5089.7717
n/a | BPR2-MIN136 | n/a | Stainless steel | 7.93 | 2 | 550 | 1 | -550 | 136 | 2 | 15 | 500 | 0.04685 | 93.7 | 65.1 | 0.0705 | 0.002 | 0.0041888 | 0.033217 | 3.3217e-05 | 0.03 | 903.1491 | 57.5959 | -57.5959 | 18.3333 | 2.2667 | 56112.5577 | 1562.856 | 0.8366 | 0.016095 | 0.9684 | 0.00058783 | 0.00056925 | 9.4255 | 1.4243 | 1424.2983 | 5.1275 | 5127.4737
n/a | BPR2-MIN137 | n/a | Stainless steel | 7.93 | 2 | 550 | 1 | -550 | 137 | 2 | 15 | 500 | 0.04685 | 93.7 | 65.1 | 0.0705 | 0.002 | 0.0041888 | 0.033217 | 3.3217e-05 | 0.03 | 903.1491 | 57.5959 | -57.5959 | 18.3333 | 2.2833 | 56112.5577 | 1562.856 | 0.8366 | 0.016095 | 0.9684 | 0.00058783 | 0.00056925 | 9.4255 | 1.4348 | 1434.771 | 5.1652 | 5165.1758
n/a | BPR2-MIN138 | n/a | Stainless steel | 7.93 | 2 | 550 | 1 | -550 | 138 | 2 | 15 | 500 | 0.04685 | 93.7 | 65.1 | 0.0705 | 0.002 | 0.0041888 | 0.033217 | 3.3217e-05 | 0.03 | 903.1491 | 57.5959 | -57.5959 | 18.3333 | 2.3 | 56112.5577 | 1562.856 | 0.8366 | 0.016095 | 0.9684 | 0.00058783 | 0.00056925 | 9.4255 | 1.4452 | 1445.2438 | 5.2029 | 5202.8778
n/a | BPR2-MIN139 | n/a | Stainless steel | 7.93 | 2 | 550 | 1 | -550 | 139 | 2 | 15 | 500 | 0.04685 | 93.7 | 65.1 | 0.0705 | 0.002 | 0.0041888 | 0.033217 | 3.3217e-05 | 0.03 | 903.1491 | 57.5959 | -57.5959 | 18.3333 | 2.3167 | 56112.5577 | 1562.856 | 0.8366 | 0.016095 | 0.9684 | 0.00058783 | 0.00056925 | 9.4255 | 1.4557 | 1455.7166 | 5.2406 | 5240.5798
n/a | BPR2-MIN140 | n/a | Stainless steel | 7.93 | 2 | 550 | 1 | -550 | 140 | 2 | 15 | 500 | 0.04685 | 93.7 | 65.1 | 0.0705 | 0.002 | 0.0041888 | 0.033217 | 3.3217e-05 | 0.03 | 903.1491 | 57.5959 | -57.5959 | 18.3333 | 2.3333 | 56112.5577 | 1562.856 | 0.8366 | 0.016095 | 0.9684 | 0.00058783 | 0.00056925 | 9.4255 | 1.4662 | 1466.1894 | 5.2783 | 5278.2818
n/a | BPR2-MIN141 | n/a | Stainless steel | 7.93 | 2 | 550 | 1 | -550 | 141 | 2 | 15 | 500 | 0.04685 | 93.7 | 65.1 | 0.0705 | 0.002 | 0.0041888 | 0.033217 | 3.3217e-05 | 0.03 | 903.1491 | 57.5959 | -57.5959 | 18.3333 | 2.35 | 56112.5577 | 1562.856 | 0.8366 | 0.016095 | 0.9684 | 0.00058783 | 0.00056925 | 9.4255 | 1.4767 | 1476.6622 | 5.316 | 5315.9838
n/a | BPR2-MIN142 | n/a | Stainless steel | 7.93 | 2 | 550 | 1 | -550 | 142 | 2 | 15 | 500 | 0.04685 | 93.7 | 65.1 | 0.0705 | 0.002 | 0.0041888 | 0.033217 | 3.3217e-05 | 0.03 | 903.1491 | 57.5959 | -57.5959 | 18.3333 | 2.3667 | 56112.5577 | 1562.856 | 0.8366 | 0.016095 | 0.9684 | 0.00058783 | 0.00056925 | 9.4255 | 1.4871 | 1487.1349 | 5.3537 | 5353.6858
n/a | BPR2-MIN143 | n/a | Stainless steel | 7.93 | 2 | 550 | 1 | -550 | 143 | 2 | 15 | 500 | 0.04685 | 93.7 | 65.1 | 0.0705 | 0.002 | 0.0041888 | 0.033217 | 3.3217e-05 | 0.03 | 903.1491 | 57.5959 | -57.5959 | 18.3333 | 2.3833 | 56112.5577 | 1562.856 | 0.8366 | 0.016095 | 0.9684 | 0.00058783 | 0.00056925 | 9.4255 | 1.4976 | 1497.6077 | 5.3914 | 5391.3878
n/a | BPR2-MIN144 | n/a | Stainless steel | 7.93 | 2 | 550 | 1 | -550 | 144 | 2 | 15 | 500 | 0.04685 | 93.7 | 65.1 | 0.0705 | 0.002 | 0.0041888 | 0.033217 | 3.3217e-05 | 0.03 | 903.1491 | 57.5959 | -57.5959 | 18.3333 | 2.4 | 56112.5577 | 1562.856 | 0.8366 | 0.016095 | 0.9684 | 0.00058783 | 0.00056925 | 9.4255 | 1.5081 | 1508.0805 | 5.4291 | 5429.0898
n/a | BPR2-MIN145 | n/a | Stainless steel | 7.93 | 2 | 550 | 1 | -550 | 145 | 2 | 15 | 500 | 0.04685 | 93.7 | 65.1 | 0.0705 | 0.002 | 0.0041888 | 0.033217 | 3.3217e-05 | 0.03 | 903.1491 | 57.5959 | -57.5959 | 18.3333 | 2.4167 | 56112.5577 | 1562.856 | 0.8366 | 0.016095 | 0.9684 | 0.00058783 | 0.00056925 | 9.4255 | 1.5186 | 1518.5533 | 5.4668 | 5466.7919
n/a | BPR2-MIN146 | n/a | Stainless steel | 7.93 | 2 | 550 | 1 | -550 | 146 | 2 | 15 | 500 | 0.04685 | 93.7 | 65.1 | 0.0705 | 0.002 | 0.0041888 | 0.033217 | 3.3217e-05 | 0.03 | 903.1491 | 57.5959 | -57.5959 | 18.3333 | 2.4333 | 56112.5577 | 1562.856 | 0.8366 | 0.016095 | 0.9684 | 0.00058783 | 0.00056925 | 9.4255 | 1.529 | 1529.0261 | 5.5045 | 5504.4939
n/a | BPR2-MIN147 | n/a | Stainless steel | 7.93 | 2 | 550 | 1 | -550 | 147 | 2 | 15 | 500 | 0.04685 | 93.7 | 65.1 | 0.0705 | 0.002 | 0.0041888 | 0.033217 | 3.3217e-05 | 0.03 | 903.1491 | 57.5959 | -57.5959 | 18.3333 | 2.45 | 56112.5577 | 1562.856 | 0.8366 | 0.016095 | 0.9684 | 0.00058783 | 0.00056925 | 9.4255 | 1.5395 | 1539.4989 | 5.5422 | 5542.1959
n/a | BPR2-MIN148 | n/a | Stainless steel | 7.93 | 2 | 550 | 1 | -550 | 148 | 2 | 15 | 500 | 0.04685 | 93.7 | 65.1 | 0.0705 | 0.002 | 0.0041888 | 0.033217 | 3.3217e-05 | 0.03 | 903.1491 | 57.5959 | -57.5959 | 18.3333 | 2.4667 | 56112.5577 | 1562.856 | 0.8366 | 0.016095 | 0.9684 | 0.00058783 | 0.00056925 | 9.4255 | 1.55 | 1549.9716 | 5.5799 | 5579.8979
n/a | BPR2-MIN149 | n/a | Stainless steel | 7.93 | 2 | 550 | 1 | -550 | 149 | 2 | 15 | 500 | 0.04685 | 93.7 | 65.1 | 0.0705 | 0.002 | 0.0041888 | 0.033217 | 3.3217e-05 | 0.03 | 903.1491 | 57.5959 | -57.5959 | 18.3333 | 2.4833 | 56112.5577 | 1562.856 | 0.8366 | 0.016095 | 0.9684 | 0.00058783 | 0.00056925 | 9.4255 | 1.5604 | 1560.4444 | 5.6176 | 5617.5999
n/a | BPR2-MIN150 | n/a | Stainless steel | 7.93 | 2 | 550 | 1 | -550 | 150 | 2 | 15 | 500 | 0.04685 | 93.7 | 65.1 | 0.0705 | 0.002 | 0.0041888 | 0.033217 | 3.3217e-05 | 0.03 | 903.1491 | 57.5959 | -57.5959 | 18.3333 | 2.5 | 56112.5577 | 1562.856 | 0.8366 | 0.016095 | 0.9684 | 0.00058783 | 0.00056925 | 9.4255 | 1.5709 | 1570.9172 | 5.6553 | 5655.3019
n/a | BPR2-MIN151 | n/a | Stainless steel | 7.93 | 2 | 550 | 1 | -550 | 151 | 2 | 15 | 500 | 0.04685 | 93.7 | 65.1 | 0.0705 | 0.002 | 0.0041888 | 0.033217 | 3.3217e-05 | 0.03 | 903.1491 | 57.5959 | -57.5959 | 18.3333 | 2.5167 | 56112.5577 | 1562.856 | 0.8366 | 0.016095 | 0.9684 | 0.00058783 | 0.00056925 | 9.4255 | 1.5814 | 1581.39 | 5.693 | 5693.0039
n/a | BPR2-MIN152 | n/a | Stainless steel | 7.93 | 2 | 550 | 1 | -550 | 152 | 2 | 15 | 500 | 0.04685 | 93.7 | 65.1 | 0.0705 | 0.002 | 0.0041888 | 0.033217 | 3.3217e-05 | 0.03 | 903.1491 | 57.5959 | -57.5959 | 18.3333 | 2.5333 | 56112.5577 | 1562.856 | 0.8366 | 0.016095 | 0.9684 | 0.00058783 | 0.00056925 | 9.4255 | 1.5919 | 1591.8628 | 5.7307 | 5730.7059
n/a | BPR2-MIN153 | n/a | Stainless steel | 7.93 | 2 | 550 | 1 | -550 | 153 | 2 | 15 | 500 | 0.04685 | 93.7 | 65.1 | 0.0705 | 0.002 | 0.0041888 | 0.033217 | 3.3217e-05 | 0.03 | 903.1491 | 57.5959 | -57.5959 | 18.3333 | 2.55 | 56112.5577 | 1562.856 | 0.8366 | 0.016095 | 0.9684 | 0.00058783 | 0.00056925 | 9.4255 | 1.6023 | 1602.3355 | 5.7684 | 5768.408
n/a | BPR2-MIN154 | n/a | Stainless steel | 7.93 | 2 | 550 | 1 | -550 | 154 | 2 | 15 | 500 | 0.04685 | 93.7 | 65.1 | 0.0705 | 0.002 | 0.0041888 | 0.033217 | 3.3217e-05 | 0.03 | 903.1491 | 57.5959 | -57.5959 | 18.3333 | 2.5667 | 56112.5577 | 1562.856 | 0.8366 | 0.016095 | 0.9684 | 0.00058783 | 0.00056925 | 9.4255 | 1.6128 | 1612.8083 | 5.8061 | 5806.11
n/a | BPR2-MIN155 | n/a | Stainless steel | 7.93 | 2 | 550 | 1 | -550 | 155 | 2 | 15 | 500 | 0.04685 | 93.7 | 65.1 | 0.0705 | 0.002 | 0.0041888 | 0.033217 | 3.3217e-05 | 0.03 | 903.1491 | 57.5959 | -57.5959 | 18.3333 | 2.5833 | 56112.5577 | 1562.856 | 0.8366 | 0.016095 | 0.9684 | 0.00058783 | 0.00056925 | 9.4255 | 1.6233 | 1623.2811 | 5.8438 | 5843.812
n/a | BPR2-MIN156 | n/a | Stainless steel | 7.93 | 2 | 550 | 1 | -550 | 156 | 2 | 15 | 500 | 0.04685 | 93.7 | 65.1 | 0.0705 | 0.002 | 0.0041888 | 0.033217 | 3.3217e-05 | 0.03 | 903.1491 | 57.5959 | -57.5959 | 18.3333 | 2.6 | 56112.5577 | 1562.856 | 0.8366 | 0.016095 | 0.9684 | 0.00058783 | 0.00056925 | 9.4255 | 1.6338 | 1633.7539 | 5.8815 | 5881.514
n/a | BPR2-MIN157 | n/a | Stainless steel | 7.93 | 2 | 550 | 1 | -550 | 157 | 2 | 15 | 500 | 0.04685 | 93.7 | 65.1 | 0.0705 | 0.002 | 0.0041888 | 0.033217 | 3.3217e-05 | 0.03 | 903.1491 | 57.5959 | -57.5959 | 18.3333 | 2.6167 | 56112.5577 | 1562.856 | 0.8366 | 0.016095 | 0.9684 | 0.00058783 | 0.00056925 | 9.4255 | 1.6442 | 1644.2267 | 5.9192 | 5919.216
n/a | BPR2-MIN158 | n/a | Stainless steel | 7.93 | 2 | 550 | 1 | -550 | 158 | 2 | 15 | 500 | 0.04685 | 93.7 | 65.1 | 0.0705 | 0.002 | 0.0041888 | 0.033217 | 3.3217e-05 | 0.03 | 903.1491 | 57.5959 | -57.5959 | 18.3333 | 2.6333 | 56112.5577 | 1562.856 | 0.8366 | 0.016095 | 0.9684 | 0.00058783 | 0.00056925 | 9.4255 | 1.6547 | 1654.6994 | 5.9569 | 5956.918
n/a | BPR2-MIN159 | n/a | Stainless steel | 7.93 | 2 | 550 | 1 | -550 | 159 | 2 | 15 | 500 | 0.04685 | 93.7 | 65.1 | 0.0705 | 0.002 | 0.0041888 | 0.033217 | 3.3217e-05 | 0.03 | 903.1491 | 57.5959 | -57.5959 | 18.3333 | 2.65 | 56112.5577 | 1562.856 | 0.8366 | 0.016095 | 0.9684 | 0.00058783 | 0.00056925 | 9.4255 | 1.6652 | 1665.1722 | 5.9946 | 5994.62
n/a | BPR2-MIN160 | n/a | Stainless steel | 7.93 | 2 | 550 | 1 | -550 | 160 | 2 | 15 | 500 | 0.04685 | 93.7 | 65.1 | 0.0705 | 0.002 | 0.0041888 | 0.033217 | 3.3217e-05 | 0.03 | 903.1491 | 57.5959 | -57.5959 | 18.3333 | 2.6667 | 56112.5577 | 1562.856 | 0.8366 | 0.016095 | 0.9684 | 0.00058783 | 0.00056925 | 9.4255 | 1.6756 | 1675.645 | 6.0323 | 6032.322
n/a | BPR2-MIN161 | n/a | Stainless steel | 7.93 | 2 | 550 | 1 | -550 | 161 | 2 | 15 | 500 | 0.04685 | 93.7 | 65.1 | 0.0705 | 0.002 | 0.0041888 | 0.033217 | 3.3217e-05 | 0.03 | 903.1491 | 57.5959 | -57.5959 | 18.3333 | 2.6833 | 56112.5577 | 1562.856 | 0.8366 | 0.016095 | 0.9684 | 0.00058783 | 0.00056925 | 9.4255 | 1.6861 | 1686.1178 | 6.07 | 6070.0241
n/a | BPR2-MIN162 | n/a | Stainless steel | 7.93 | 2 | 550 | 1 | -550 | 162 | 2 | 15 | 500 | 0.04685 | 93.7 | 65.1 | 0.0705 | 0.002 | 0.0041888 | 0.033217 | 3.3217e-05 | 0.03 | 903.1491 | 57.5959 | -57.5959 | 18.3333 | 2.7 | 56112.5577 | 1562.856 | 0.8366 | 0.016095 | 0.9684 | 0.00058783 | 0.00056925 | 9.4255 | 1.6966 | 1696.5906 | 6.1077 | 6107.7261
n/a | BPR2-MIN163 | n/a | Stainless steel | 7.93 | 2 | 550 | 1 | -550 | 163 | 2 | 15 | 500 | 0.04685 | 93.7 | 65.1 | 0.0705 | 0.002 | 0.0041888 | 0.033217 | 3.3217e-05 | 0.03 | 903.1491 | 57.5959 | -57.5959 | 18.3333 | 2.7167 | 56112.5577 | 1562.856 | 0.8366 | 0.016095 | 0.9684 | 0.00058783 | 0.00056925 | 9.4255 | 1.7071 | 1707.0634 | 6.1454 | 6145.4281
n/a | BPR2-MIN164 | n/a | Stainless steel | 7.93 | 2 | 550 | 1 | -550 | 164 | 2 | 15 | 500 | 0.04685 | 93.7 | 65.1 | 0.0705 | 0.002 | 0.0041888 | 0.033217 | 3.3217e-05 | 0.03 | 903.1491 | 57.5959 | -57.5959 | 18.3333 | 2.7333 | 56112.5577 | 1562.856 | 0.8366 | 0.016095 | 0.9684 | 0.00058783 | 0.00056925 | 9.4255 | 1.7175 | 1717.5361 | 6.1831 | 6183.1301
n/a | BPR2-MIN165 | n/a | Stainless steel | 7.93 | 2 | 550 | 1 | -550 | 165 | 2 | 15 | 500 | 0.04685 | 93.7 | 65.1 | 0.0705 | 0.002 | 0.0041888 | 0.033217 | 3.3217e-05 | 0.03 | 903.1491 | 57.5959 | -57.5959 | 18.3333 | 2.75 | 56112.5577 | 1562.856 | 0.8366 | 0.016095 | 0.9684 | 0.00058783 | 0.00056925 | 9.4255 | 1.728 | 1728.0089 | 6.2208 | 6220.8321
n/a | BPR2-MIN166 | n/a | Stainless steel | 7.93 | 2 | 550 | 1 | -550 | 166 | 2 | 15 | 500 | 0.04685 | 93.7 | 65.1 | 0.0705 | 0.002 | 0.0041888 | 0.033217 | 3.3217e-05 | 0.03 | 903.1491 | 57.5959 | -57.5959 | 18.3333 | 2.7667 | 56112.5577 | 1562.856 | 0.8366 | 0.016095 | 0.9684 | 0.00058783 | 0.00056925 | 9.4255 | 1.7385 | 1738.4817 | 6.2585 | 6258.5341
n/a | BPR2-MIN167 | n/a | Stainless steel | 7.93 | 2 | 550 | 1 | -550 | 167 | 2 | 15 | 500 | 0.04685 | 93.7 | 65.1 | 0.0705 | 0.002 | 0.0041888 | 0.033217 | 3.3217e-05 | 0.03 | 903.1491 | 57.5959 | -57.5959 | 18.3333 | 2.7833 | 56112.5577 | 1562.856 | 0.8366 | 0.016095 | 0.9684 | 0.00058783 | 0.00056925 | 9.4255 | 1.749 | 1748.9545 | 6.2962 | 6296.2361
n/a | BPR2-MIN168 | n/a | Stainless steel | 7.93 | 2 | 550 | 1 | -550 | 168 | 2 | 15 | 500 | 0.04685 | 93.7 | 65.1 | 0.0705 | 0.002 | 0.0041888 | 0.033217 | 3.3217e-05 | 0.03 | 903.1491 | 57.5959 | -57.5959 | 18.3333 | 2.8 | 56112.5577 | 1562.856 | 0.8366 | 0.016095 | 0.9684 | 0.00058783 | 0.00056925 | 9.4255 | 1.7594 | 1759.4273 | 6.3339 | 6333.9381
n/a | BPR2-MIN169 | n/a | Stainless steel | 7.93 | 2 | 550 | 1 | -550 | 169 | 2 | 15 | 500 | 0.04685 | 93.7 | 65.1 | 0.0705 | 0.002 | 0.0041888 | 0.033217 | 3.3217e-05 | 0.03 | 903.1491 | 57.5959 | -57.5959 | 18.3333 | 2.8167 | 56112.5577 | 1562.856 | 0.8366 | 0.016095 | 0.9684 | 0.00058783 | 0.00056925 | 9.4255 | 1.7699 | 1769.9 | 6.3716 | 6371.6402
n/a | BPR2-MIN170 | n/a | Stainless steel | 7.93 | 2 | 550 | 1 | -550 | 170 | 2 | 15 | 500 | 0.04685 | 93.7 | 65.1 | 0.0705 | 0.002 | 0.0041888 | 0.033217 | 3.3217e-05 | 0.03 | 903.1491 | 57.5959 | -57.5959 | 18.3333 | 2.8333 | 56112.5577 | 1562.856 | 0.8366 | 0.016095 | 0.9684 | 0.00058783 | 0.00056925 | 9.4255 | 1.7804 | 1780.3728 | 6.4093 | 6409.3422
n/a | BPR2-MIN171 | n/a | Stainless steel | 7.93 | 2 | 550 | 1 | -550 | 171 | 2 | 15 | 500 | 0.04685 | 93.7 | 65.1 | 0.0705 | 0.002 | 0.0041888 | 0.033217 | 3.3217e-05 | 0.03 | 903.1491 | 57.5959 | -57.5959 | 18.3333 | 2.85 | 56112.5577 | 1562.856 | 0.8366 | 0.016095 | 0.9684 | 0.00058783 | 0.00056925 | 9.4255 | 1.7908 | 1790.8456 | 6.447 | 6447.0442
n/a | BPR2-MIN172 | n/a | Stainless steel | 7.93 | 2 | 550 | 1 | -550 | 172 | 2 | 15 | 500 | 0.04685 | 93.7 | 65.1 | 0.0705 | 0.002 | 0.0041888 | 0.033217 | 3.3217e-05 | 0.03 | 903.1491 | 57.5959 | -57.5959 | 18.3333 | 2.8667 | 56112.5577 | 1562.856 | 0.8366 | 0.016095 | 0.9684 | 0.00058783 | 0.00056925 | 9.4255 | 1.8013 | 1801.3184 | 6.4847 | 6484.7462
n/a | BPR2-MIN173 | n/a | Stainless steel | 7.93 | 2 | 550 | 1 | -550 | 173 | 2 | 15 | 500 | 0.04685 | 93.7 | 65.1 | 0.0705 | 0.002 | 0.0041888 | 0.033217 | 3.3217e-05 | 0.03 | 903.1491 | 57.5959 | -57.5959 | 18.3333 | 2.8833 | 56112.5577 | 1562.856 | 0.8366 | 0.016095 | 0.9684 | 0.00058783 | 0.00056925 | 9.4255 | 1.8118 | 1811.7912 | 6.5224 | 6522.4482
n/a | BPR2-MIN174 | n/a | Stainless steel | 7.93 | 2 | 550 | 1 | -550 | 174 | 2 | 15 | 500 | 0.04685 | 93.7 | 65.1 | 0.0705 | 0.002 | 0.0041888 | 0.033217 | 3.3217e-05 | 0.03 | 903.1491 | 57.5959 | -57.5959 | 18.3333 | 2.9 | 56112.5577 | 1562.856 | 0.8366 | 0.016095 | 0.9684 | 0.00058783 | 0.00056925 | 9.4255 | 1.8223 | 1822.264 | 6.5602 | 6560.1502
n/a | BPR2-MIN175 | n/a | Stainless steel | 7.93 | 2 | 550 | 1 | -550 | 175 | 2 | 15 | 500 | 0.04685 | 93.7 | 65.1 | 0.0705 | 0.002 | 0.0041888 | 0.033217 | 3.3217e-05 | 0.03 | 903.1491 | 57.5959 | -57.5959 | 18.3333 | 2.9167 | 56112.5577 | 1562.856 | 0.8366 | 0.016095 | 0.9684 | 0.00058783 | 0.00056925 | 9.4255 | 1.8327 | 1832.7367 | 6.5979 | 6597.8522
n/a | BPR2-MIN176 | n/a | Stainless steel | 7.93 | 2 | 550 | 1 | -550 | 176 | 2 | 15 | 500 | 0.04685 | 93.7 | 65.1 | 0.0705 | 0.002 | 0.0041888 | 0.033217 | 3.3217e-05 | 0.03 | 903.1491 | 57.5959 | -57.5959 | 18.3333 | 2.9333 | 56112.5577 | 1562.856 | 0.8366 | 0.016095 | 0.9684 | 0.00058783 | 0.00056925 | 9.4255 | 1.8432 | 1843.2095 | 6.6356 | 6635.5542
n/a | BPR2-MIN177 | n/a | Stainless steel | 7.93 | 2 | 550 | 1 | -550 | 177 | 2 | 15 | 500 | 0.04685 | 93.7 | 65.1 | 0.0705 | 0.002 | 0.0041888 | 0.033217 | 3.3217e-05 | 0.03 | 903.1491 | 57.5959 | -57.5959 | 18.3333 | 2.95 | 56112.5577 | 1562.856 | 0.8366 | 0.016095 | 0.9684 | 0.00058783 | 0.00056925 | 9.4255 | 1.8537 | 1853.6823 | 6.6733 | 6673.2563
n/a | BPR2-MIN178 | n/a | Stainless steel | 7.93 | 2 | 550 | 1 | -550 | 178 | 2 | 15 | 500 | 0.04685 | 93.7 | 65.1 | 0.0705 | 0.002 | 0.0041888 | 0.033217 | 3.3217e-05 | 0.03 | 903.1491 | 57.5959 | -57.5959 | 18.3333 | 2.9667 | 56112.5577 | 1562.856 | 0.8366 | 0.016095 | 0.9684 | 0.00058783 | 0.00056925 | 9.4255 | 1.8642 | 1864.1551 | 6.711 | 6710.9583
n/a | BPR2-MIN179 | n/a | Stainless steel | 7.93 | 2 | 550 | 1 | -550 | 179 | 2 | 15 | 500 | 0.04685 | 93.7 | 65.1 | 0.0705 | 0.002 | 0.0041888 | 0.033217 | 3.3217e-05 | 0.03 | 903.1491 | 57.5959 | -57.5959 | 18.3333 | 2.9833 | 56112.5577 | 1562.856 | 0.8366 | 0.016095 | 0.9684 | 0.00058783 | 0.00056925 | 9.4255 | 1.8746 | 1874.6279 | 6.7487 | 6748.6603
n/a | BPR2-MIN180 | n/a | Stainless steel | 7.93 | 2 | 550 | 1 | -550 | 180 | 2 | 15 | 500 | 0.04685 | 93.7 | 65.1 | 0.0705 | 0.002 | 0.0041888 | 0.033217 | 3.3217e-05 | 0.03 | 903.1491 | 57.5959 | -57.5959 | 18.3333 | 3 | 56112.5577 | 1562.856 | 0.8366 | 0.016095 | 0.9684 | 0.00058783 | 0.00056925 | 9.4255 | 1.8851 | 1885.1006 | 6.7864 | 6786.3623
n/a | BPR2-MIN181 | n/a | Stainless steel | 7.93 | 2 | 550 | 1 | -550 | 181 | 2 | 15 | 500 | 0.04685 | 93.7 | 65.1 | 0.0705 | 0.002 | 0.0041888 | 0.033217 | 3.3217e-05 | 0.03 | 903.1491 | 57.5959 | -57.5959 | 18.3333 | 3.0167 | 56112.5577 | 1562.856 | 0.8366 | 0.016095 | 0.9684 | 0.00058783 | 0.00056925 | 9.4255 | 1.8956 | 1895.5734 | 6.8241 | 6824.0643
n/a | BPR2-MIN182 | n/a | Stainless steel | 7.93 | 2 | 550 | 1 | -550 | 182 | 2 | 15 | 500 | 0.04685 | 93.7 | 65.1 | 0.0705 | 0.002 | 0.0041888 | 0.033217 | 3.3217e-05 | 0.03 | 903.1491 | 57.5959 | -57.5959 | 18.3333 | 3.0333 | 56112.5577 | 1562.856 | 0.8366 | 0.016095 | 0.9684 | 0.00058783 | 0.00056925 | 9.4255 | 1.906 | 1906.0462 | 6.8618 | 6861.7663
n/a | BPR2-MIN183 | n/a | Stainless steel | 7.93 | 2 | 550 | 1 | -550 | 183 | 2 | 15 | 500 | 0.04685 | 93.7 | 65.1 | 0.0705 | 0.002 | 0.0041888 | 0.033217 | 3.3217e-05 | 0.03 | 903.1491 | 57.5959 | -57.5959 | 18.3333 | 3.05 | 56112.5577 | 1562.856 | 0.8366 | 0.016095 | 0.9684 | 0.00058783 | 0.00056925 | 9.4255 | 1.9165 | 1916.519 | 6.8995 | 6899.4683
n/a | BPR2-MIN184 | n/a | Stainless steel | 7.93 | 2 | 550 | 1 | -550 | 184 | 2 | 15 | 500 | 0.04685 | 93.7 | 65.1 | 0.0705 | 0.002 | 0.0041888 | 0.033217 | 3.3217e-05 | 0.03 | 903.1491 | 57.5959 | -57.5959 | 18.3333 | 3.0667 | 56112.5577 | 1562.856 | 0.8366 | 0.016095 | 0.9684 | 0.00058783 | 0.00056925 | 9.4255 | 1.927 | 1926.9918 | 6.9372 | 6937.1704
n/a | BPR2-MIN185 | n/a | Stainless steel | 7.93 | 2 | 550 | 1 | -550 | 185 | 2 | 15 | 500 | 0.04685 | 93.7 | 65.1 | 0.0705 | 0.002 | 0.0041888 | 0.033217 | 3.3217e-05 | 0.03 | 903.1491 | 57.5959 | -57.5959 | 18.3333 | 3.0833 | 56112.5577 | 1562.856 | 0.8366 | 0.016095 | 0.9684 | 0.00058783 | 0.00056925 | 9.4255 | 1.9375 | 1937.4645 | 6.9749 | 6974.8724
n/a | BPR2-MIN186 | n/a | Stainless steel | 7.93 | 2 | 550 | 1 | -550 | 186 | 2 | 15 | 500 | 0.04685 | 93.7 | 65.1 | 0.0705 | 0.002 | 0.0041888 | 0.033217 | 3.3217e-05 | 0.03 | 903.1491 | 57.5959 | -57.5959 | 18.3333 | 3.1 | 56112.5577 | 1562.856 | 0.8366 | 0.016095 | 0.9684 | 0.00058783 | 0.00056925 | 9.4255 | 1.9479 | 1947.9373 | 7.0126 | 7012.5744
n/a | BPR2-MIN187 | n/a | Stainless steel | 7.93 | 2 | 550 | 1 | -550 | 187 | 2 | 15 | 500 | 0.04685 | 93.7 | 65.1 | 0.0705 | 0.002 | 0.0041888 | 0.033217 | 3.3217e-05 | 0.03 | 903.1491 | 57.5959 | -57.5959 | 18.3333 | 3.1167 | 56112.5577 | 1562.856 | 0.8366 | 0.016095 | 0.9684 | 0.00058783 | 0.00056925 | 9.4255 | 1.9584 | 1958.4101 | 7.0503 | 7050.2764
n/a | BPR2-MIN188 | n/a | Stainless steel | 7.93 | 2 | 550 | 1 | -550 | 188 | 2 | 15 | 500 | 0.04685 | 93.7 | 65.1 | 0.0705 | 0.002 | 0.0041888 | 0.033217 | 3.3217e-05 | 0.03 | 903.1491 | 57.5959 | -57.5959 | 18.3333 | 3.1333 | 56112.5577 | 1562.856 | 0.8366 | 0.016095 | 0.9684 | 0.00058783 | 0.00056925 | 9.4255 | 1.9689 | 1968.8829 | 7.088 | 7087.9784
n/a | BPR2-MIN189 | n/a | Stainless steel | 7.93 | 2 | 550 | 1 | -550 | 189 | 2 | 15 | 500 | 0.04685 | 93.7 | 65.1 | 0.0705 | 0.002 | 0.0041888 | 0.033217 | 3.3217e-05 | 0.03 | 903.1491 | 57.5959 | -57.5959 | 18.3333 | 3.15 | 56112.5577 | 1562.856 | 0.8366 | 0.016095 | 0.9684 | 0.00058783 | 0.00056925 | 9.4255 | 1.9794 | 1979.3557 | 7.1257 | 7125.6804
n/a | BPR2-MIN190 | n/a | Stainless steel | 7.93 | 2 | 550 | 1 | -550 | 190 | 2 | 15 | 500 | 0.04685 | 93.7 | 65.1 | 0.0705 | 0.002 | 0.0041888 | 0.033217 | 3.3217e-05 | 0.03 | 903.1491 | 57.5959 | -57.5959 | 18.3333 | 3.1667 | 56112.5577 | 1562.856 | 0.8366 | 0.016095 | 0.9684 | 0.00058783 | 0.00056925 | 9.4255 | 1.9898 | 1989.8285 | 7.1634 | 7163.3824
n/a | BPR2-MIN191 | n/a | Stainless steel | 7.93 | 2 | 550 | 1 | -550 | 191 | 2 | 15 | 500 | 0.04685 | 93.7 | 65.1 | 0.0705 | 0.002 | 0.0041888 | 0.033217 | 3.3217e-05 | 0.03 | 903.1491 | 57.5959 | -57.5959 | 18.3333 | 3.1833 | 56112.5577 | 1562.856 | 0.8366 | 0.016095 | 0.9684 | 0.00058783 | 0.00056925 | 9.4255 | 2.0003 | 2000.3012 | 7.2011 | 7201.0844
n/a | BPR2-MIN192 | n/a | Stainless steel | 7.93 | 2 | 550 | 1 | -550 | 192 | 2 | 15 | 500 | 0.04685 | 93.7 | 65.1 | 0.0705 | 0.002 | 0.0041888 | 0.033217 | 3.3217e-05 | 0.03 | 903.1491 | 57.5959 | -57.5959 | 18.3333 | 3.2 | 56112.5577 | 1562.856 | 0.8366 | 0.016095 | 0.9684 | 0.00058783 | 0.00056925 | 9.4255 | 2.0108 | 2010.774 | 7.2388 | 7238.7865
n/a | BPR2-MIN193 | n/a | Stainless steel | 7.93 | 2 | 550 | 1 | -550 | 193 | 2 | 15 | 500 | 0.04685 | 93.7 | 65.1 | 0.0705 | 0.002 | 0.0041888 | 0.033217 | 3.3217e-05 | 0.03 | 903.1491 | 57.5959 | -57.5959 | 18.3333 | 3.2167 | 56112.5577 | 1562.856 | 0.8366 | 0.016095 | 0.9684 | 0.00058783 | 0.00056925 | 9.4255 | 2.0212 | 2021.2468 | 7.2765 | 7276.4885
n/a | BPR2-MIN194 | n/a | Stainless steel | 7.93 | 2 | 550 | 1 | -550 | 194 | 2 | 15 | 500 | 0.04685 | 93.7 | 65.1 | 0.0705 | 0.002 | 0.0041888 | 0.033217 | 3.3217e-05 | 0.03 | 903.1491 | 57.5959 | -57.5959 | 18.3333 | 3.2333 | 56112.5577 | 1562.856 | 0.8366 | 0.016095 | 0.9684 | 0.00058783 | 0.00056925 | 9.4255 | 2.0317 | 2031.7196 | 7.3142 | 7314.1905
n/a | BPR2-MIN195 | n/a | Stainless steel | 7.93 | 2 | 550 | 1 | -550 | 195 | 2 | 15 | 500 | 0.04685 | 93.7 | 65.1 | 0.0705 | 0.002 | 0.0041888 | 0.033217 | 3.3217e-05 | 0.03 | 903.1491 | 57.5959 | -57.5959 | 18.3333 | 3.25 | 56112.5577 | 1562.856 | 0.8366 | 0.016095 | 0.9684 | 0.00058783 | 0.00056925 | 9.4255 | 2.0422 | 2042.1924 | 7.3519 | 7351.8925
n/a | BPR2-MIN196 | n/a | Stainless steel | 7.93 | 2 | 550 | 1 | -550 | 196 | 2 | 15 | 500 | 0.04685 | 93.7 | 65.1 | 0.0705 | 0.002 | 0.0041888 | 0.033217 | 3.3217e-05 | 0.03 | 903.1491 | 57.5959 | -57.5959 | 18.3333 | 3.2667 | 56112.5577 | 1562.856 | 0.8366 | 0.016095 | 0.9684 | 0.00058783 | 0.00056925 | 9.4255 | 2.0527 | 2052.6651 | 7.3896 | 7389.5945
n/a | BPR2-MIN197 | n/a | Stainless steel | 7.93 | 2 | 550 | 1 | -550 | 197 | 2 | 15 | 500 | 0.04685 | 93.7 | 65.1 | 0.0705 | 0.002 | 0.0041888 | 0.033217 | 3.3217e-05 | 0.03 | 903.1491 | 57.5959 | -57.5959 | 18.3333 | 3.2833 | 56112.5577 | 1562.856 | 0.8366 | 0.016095 | 0.9684 | 0.00058783 | 0.00056925 | 9.4255 | 2.0631 | 2063.1379 | 7.4273 | 7427.2965
n/a | BPR2-MIN198 | n/a | Stainless steel | 7.93 | 2 | 550 | 1 | -550 | 198 | 2 | 15 | 500 | 0.04685 | 93.7 | 65.1 | 0.0705 | 0.002 | 0.0041888 | 0.033217 | 3.3217e-05 | 0.03 | 903.1491 | 57.5959 | -57.5959 | 18.3333 | 3.3 | 56112.5577 | 1562.856 | 0.8366 | 0.016095 | 0.9684 | 0.00058783 | 0.00056925 | 9.4255 | 2.0736 | 2073.6107 | 7.465 | 7464.9985
n/a | BPR2-MIN199 | n/a | Stainless steel | 7.93 | 2 | 550 | 1 | -550 | 199 | 2 | 15 | 500 | 0.04685 | 93.7 | 65.1 | 0.0705 | 0.002 | 0.0041888 | 0.033217 | 3.3217e-05 | 0.03 | 903.1491 | 57.5959 | -57.5959 | 18.3333 | 3.3167 | 56112.5577 | 1562.856 | 0.8366 | 0.016095 | 0.9684 | 0.00058783 | 0.00056925 | 9.4255 | 2.0841 | 2084.0835 | 7.5027 | 7502.7005
n/a | BPR2-MIN200 | n/a | Stainless steel | 7.93 | 2 | 550 | 1 | -550 | 200 | 2 | 15 | 500 | 0.04685 | 93.7 | 65.1 | 0.0705 | 0.002 | 0.0041888 | 0.033217 | 3.3217e-05 | 0.03 | 903.1491 | 57.5959 | -57.5959 | 18.3333 | 3.3333 | 56112.5577 | 1562.856 | 0.8366 | 0.016095 | 0.9684 | 0.00058783 | 0.00056925 | 9.4255 | 2.0946 | 2094.5563 | 7.5404 | 7540.4026
n/a | BPR2-MIN201 | n/a | Stainless steel | 7.93 | 2 | 550 | 1 | -550 | 201 | 2 | 15 | 500 | 0.04685 | 93.7 | 65.1 | 0.0705 | 0.002 | 0.0041888 | 0.033217 | 3.3217e-05 | 0.03 | 903.1491 | 57.5959 | -57.5959 | 18.3333 | 3.35 | 56112.5577 | 1562.856 | 0.8366 | 0.016095 | 0.9684 | 0.00058783 | 0.00056925 | 9.4255 | 2.105 | 2105.029 | 7.5781 | 7578.1046
n/a | BPR2-MIN202 | n/a | Stainless steel | 7.93 | 2 | 550 | 1 | -550 | 202 | 2 | 15 | 500 | 0.04685 | 93.7 | 65.1 | 0.0705 | 0.002 | 0.0041888 | 0.033217 | 3.3217e-05 | 0.03 | 903.1491 | 57.5959 | -57.5959 | 18.3333 | 3.3667 | 56112.5577 | 1562.856 | 0.8366 | 0.016095 | 0.9684 | 0.00058783 | 0.00056925 | 9.4255 | 2.1155 | 2115.5018 | 7.6158 | 7615.8066
n/a | BPR2-MIN203 | n/a | Stainless steel | 7.93 | 2 | 550 | 1 | -550 | 203 | 2 | 15 | 500 | 0.04685 | 93.7 | 65.1 | 0.0705 | 0.002 | 0.0041888 | 0.033217 | 3.3217e-05 | 0.03 | 903.1491 | 57.5959 | -57.5959 | 18.3333 | 3.3833 | 56112.5577 | 1562.856 | 0.8366 | 0.016095 | 0.9684 | 0.00058783 | 0.00056925 | 9.4255 | 2.126 | 2125.9746 | 7.6535 | 7653.5086
n/a | BPR2-MIN204 | n/a | Stainless steel | 7.93 | 2 | 550 | 1 | -550 | 204 | 2 | 15 | 500 | 0.04685 | 93.7 | 65.1 | 0.0705 | 0.002 | 0.0041888 | 0.033217 | 3.3217e-05 | 0.03 | 903.1491 | 57.5959 | -57.5959 | 18.3333 | 3.4 | 56112.5577 | 1562.856 | 0.8366 | 0.016095 | 0.9684 | 0.00058783 | 0.00056925 | 9.4255 | 2.1364 | 2136.4474 | 7.6912 | 7691.2106
n/a | BPR2-MIN205 | n/a | Stainless steel | 7.93 | 2 | 550 | 1 | -550 | 205 | 2 | 15 | 500 | 0.04685 | 93.7 | 65.1 | 0.0705 | 0.002 | 0.0041888 | 0.033217 | 3.3217e-05 | 0.03 | 903.1491 | 57.5959 | -57.5959 | 18.3333 | 3.4167 | 56112.5577 | 1562.856 | 0.8366 | 0.016095 | 0.9684 | 0.00058783 | 0.00056925 | 9.4255 | 2.1469 | 2146.9202 | 7.7289 | 7728.9126
n/a | BPR2-MIN206 | n/a | Stainless steel | 7.93 | 2 | 550 | 1 | -550 | 206 | 2 | 15 | 500 | 0.04685 | 93.7 | 65.1 | 0.0705 | 0.002 | 0.0041888 | 0.033217 | 3.3217e-05 | 0.03 | 903.1491 | 57.5959 | -57.5959 | 18.3333 | 3.4333 | 56112.5577 | 1562.856 | 0.8366 | 0.016095 | 0.9684 | 0.00058783 | 0.00056925 | 9.4255 | 2.1574 | 2157.393 | 7.7666 | 7766.6146
n/a | BPR2-MIN207 | n/a | Stainless steel | 7.93 | 2 | 550 | 1 | -550 | 207 | 2 | 15 | 500 | 0.04685 | 93.7 | 65.1 | 0.0705 | 0.002 | 0.0041888 | 0.033217 | 3.3217e-05 | 0.03 | 903.1491 | 57.5959 | -57.5959 | 18.3333 | 3.45 | 56112.5577 | 1562.856 | 0.8366 | 0.016095 | 0.9684 | 0.00058783 | 0.00056925 | 9.4255 | 2.1679 | 2167.8657 | 7.8043 | 7804.3166
n/a | BPR2-MIN208 | n/a | Stainless steel | 7.93 | 2 | 550 | 1 | -550 | 208 | 2 | 15 | 500 | 0.04685 | 93.7 | 65.1 | 0.0705 | 0.002 | 0.0041888 | 0.033217 | 3.3217e-05 | 0.03 | 903.1491 | 57.5959 | -57.5959 | 18.3333 | 3.4667 | 56112.5577 | 1562.856 | 0.8366 | 0.016095 | 0.9684 | 0.00058783 | 0.00056925 | 9.4255 | 2.1783 | 2178.3385 | 7.842 | 7842.0187
n/a | BPR2-MIN209 | n/a | Stainless steel | 7.93 | 2 | 550 | 1 | -550 | 209 | 2 | 15 | 500 | 0.04685 | 93.7 | 65.1 | 0.0705 | 0.002 | 0.0041888 | 0.033217 | 3.3217e-05 | 0.03 | 903.1491 | 57.5959 | -57.5959 | 18.3333 | 3.4833 | 56112.5577 | 1562.856 | 0.8366 | 0.016095 | 0.9684 | 0.00058783 | 0.00056925 | 9.4255 | 2.1888 | 2188.8113 | 7.8797 | 7879.7207
n/a | BPR2-MIN210 | n/a | Stainless steel | 7.93 | 2 | 550 | 1 | -550 | 210 | 2 | 15 | 500 | 0.04685 | 93.7 | 65.1 | 0.0705 | 0.002 | 0.0041888 | 0.033217 | 3.3217e-05 | 0.03 | 903.1491 | 57.5959 | -57.5959 | 18.3333 | 3.5 | 56112.5577 | 1562.856 | 0.8366 | 0.016095 | 0.9684 | 0.00058783 | 0.00056925 | 9.4255 | 2.1993 | 2199.2841 | 7.9174 | 7917.4227
n/a | BPR2-MIN211 | n/a | Stainless steel | 7.93 | 2 | 550 | 1 | -550 | 211 | 2 | 15 | 500 | 0.04685 | 93.7 | 65.1 | 0.0705 | 0.002 | 0.0041888 | 0.033217 | 3.3217e-05 | 0.03 | 903.1491 | 57.5959 | -57.5959 | 18.3333 | 3.5167 | 56112.5577 | 1562.856 | 0.8366 | 0.016095 | 0.9684 | 0.00058783 | 0.00056925 | 9.4255 | 2.2098 | 2209.7569 | 7.9551 | 7955.1247
n/a | BPR2-MIN212 | n/a | Stainless steel | 7.93 | 2 | 550 | 1 | -550 | 212 | 2 | 15 | 500 | 0.04685 | 93.7 | 65.1 | 0.0705 | 0.002 | 0.0041888 | 0.033217 | 3.3217e-05 | 0.03 | 903.1491 | 57.5959 | -57.5959 | 18.3333 | 3.5333 | 56112.5577 | 1562.856 | 0.8366 | 0.016095 | 0.9684 | 0.00058783 | 0.00056925 | 9.4255 | 2.2202 | 2220.2296 | 7.9928 | 7992.8267
n/a | BPR2-MIN213 | n/a | Stainless steel | 7.93 | 2 | 550 | 1 | -550 | 213 | 2 | 15 | 500 | 0.04685 | 93.7 | 65.1 | 0.0705 | 0.002 | 0.0041888 | 0.033217 | 3.3217e-05 | 0.03 | 903.1491 | 57.5959 | -57.5959 | 18.3333 | 3.55 | 56112.5577 | 1562.856 | 0.8366 | 0.016095 | 0.9684 | 0.00058783 | 0.00056925 | 9.4255 | 2.2307 | 2230.7024 | 8.0305 | 8030.5287
n/a | BPR2-MIN214 | n/a | Stainless steel | 7.93 | 2 | 550 | 1 | -550 | 214 | 2 | 15 | 500 | 0.04685 | 93.7 | 65.1 | 0.0705 | 0.002 | 0.0041888 | 0.033217 | 3.3217e-05 | 0.03 | 903.1491 | 57.5959 | -57.5959 | 18.3333 | 3.5667 | 56112.5577 | 1562.856 | 0.8366 | 0.016095 | 0.9684 | 0.00058783 | 0.00056925 | 9.4255 | 2.2412 | 2241.1752 | 8.0682 | 8068.2307
n/a | BPR2-MIN215 | n/a | Stainless steel | 7.93 | 2 | 550 | 1 | -550 | 215 | 2 | 15 | 500 | 0.04685 | 93.7 | 65.1 | 0.0705 | 0.002 | 0.0041888 | 0.033217 | 3.3217e-05 | 0.03 | 903.1491 | 57.5959 | -57.5959 | 18.3333 | 3.5833 | 56112.5577 | 1562.856 | 0.8366 | 0.016095 | 0.9684 | 0.00058783 | 0.00056925 | 9.4255 | 2.2516 | 2251.648 | 8.1059 | 8105.9327
n/a | BPR2-MIN216 | n/a | Stainless steel | 7.93 | 2 | 550 | 1 | -550 | 216 | 2 | 15 | 500 | 0.04685 | 93.7 | 65.1 | 0.0705 | 0.002 | 0.0041888 | 0.033217 | 3.3217e-05 | 0.03 | 903.1491 | 57.5959 | -57.5959 | 18.3333 | 3.6 | 56112.5577 | 1562.856 | 0.8366 | 0.016095 | 0.9684 | 0.00058783 | 0.00056925 | 9.4255 | 2.2621 | 2262.1208 | 8.1436 | 8143.6348
n/a | BPR2-MIN217 | n/a | Stainless steel | 7.93 | 2 | 550 | 1 | -550 | 217 | 2 | 15 | 500 | 0.04685 | 93.7 | 65.1 | 0.0705 | 0.002 | 0.0041888 | 0.033217 | 3.3217e-05 | 0.03 | 903.1491 | 57.5959 | -57.5959 | 18.3333 | 3.6167 | 56112.5577 | 1562.856 | 0.8366 | 0.016095 | 0.9684 | 0.00058783 | 0.00056925 | 9.4255 | 2.2726 | 2272.5935 | 8.1813 | 8181.3368
n/a | BPR2-MIN218 | n/a | Stainless steel | 7.93 | 2 | 550 | 1 | -550 | 218 | 2 | 15 | 500 | 0.04685 | 93.7 | 65.1 | 0.0705 | 0.002 | 0.0041888 | 0.033217 | 3.3217e-05 | 0.03 | 903.1491 | 57.5959 | -57.5959 | 18.3333 | 3.6333 | 56112.5577 | 1562.856 | 0.8366 | 0.016095 | 0.9684 | 0.00058783 | 0.00056925 | 9.4255 | 2.2831 | 2283.0663 | 8.219 | 8219.0388
n/a | BPR2-MIN219 | n/a | Stainless steel | 7.93 | 2 | 550 | 1 | -550 | 219 | 2 | 15 | 500 | 0.04685 | 93.7 | 65.1 | 0.0705 | 0.002 | 0.0041888 | 0.033217 | 3.3217e-05 | 0.03 | 903.1491 | 57.5959 | -57.5959 | 18.3333 | 3.65 | 56112.5577 | 1562.856 | 0.8366 | 0.016095 | 0.9684 | 0.00058783 | 0.00056925 | 9.4255 | 2.2935 | 2293.5391 | 8.2567 | 8256.7408
n/a | BPR2-MIN220 | n/a | Stainless steel | 7.93 | 2 | 550 | 1 | -550 | 220 | 2 | 15 | 500 | 0.04685 | 93.7 | 65.1 | 0.0705 | 0.002 | 0.0041888 | 0.033217 | 3.3217e-05 | 0.03 | 903.1491 | 57.5959 | -57.5959 | 18.3333 | 3.6667 | 56112.5577 | 1562.856 | 0.8366 | 0.016095 | 0.9684 | 0.00058783 | 0.00056925 | 9.4255 | 2.304 | 2304.0119 | 8.2944 | 8294.4428
n/a | BPR2-MIN221 | n/a | Stainless steel | 7.93 | 2 | 550 | 1 | -550 | 221 | 2 | 15 | 500 | 0.04685 | 93.7 | 65.1 | 0.0705 | 0.002 | 0.0041888 | 0.033217 | 3.3217e-05 | 0.03 | 903.1491 | 57.5959 | -57.5959 | 18.3333 | 3.6833 | 56112.5577 | 1562.856 | 0.8366 | 0.016095 | 0.9684 | 0.00058783 | 0.00056925 | 9.4255 | 2.3145 | 2314.4847 | 8.3321 | 8332.1448
n/a | BPR2-MIN222 | n/a | Stainless steel | 7.93 | 2 | 550 | 1 | -550 | 222 | 2 | 15 | 500 | 0.04685 | 93.7 | 65.1 | 0.0705 | 0.002 | 0.0041888 | 0.033217 | 3.3217e-05 | 0.03 | 903.1491 | 57.5959 | -57.5959 | 18.3333 | 3.7 | 56112.5577 | 1562.856 | 0.8366 | 0.016095 | 0.9684 | 0.00058783 | 0.00056925 | 9.4255 | 2.325 | 2324.9575 | 8.3698 | 8369.8468
n/a | BPR2-MIN223 | n/a | Stainless steel | 7.93 | 2 | 550 | 1 | -550 | 223 | 2 | 15 | 500 | 0.04685 | 93.7 | 65.1 | 0.0705 | 0.002 | 0.0041888 | 0.033217 | 3.3217e-05 | 0.03 | 903.1491 | 57.5959 | -57.5959 | 18.3333 | 3.7167 | 56112.5577 | 1562.856 | 0.8366 | 0.016095 | 0.9684 | 0.00058783 | 0.00056925 | 9.4255 | 2.3354 | 2335.4302 | 8.4075 | 8407.5488
n/a | BPR2-MIN224 | n/a | Stainless steel | 7.93 | 2 | 550 | 1 | -550 | 224 | 2 | 15 | 500 | 0.04685 | 93.7 | 65.1 | 0.0705 | 0.002 | 0.0041888 | 0.033217 | 3.3217e-05 | 0.03 | 903.1491 | 57.5959 | -57.5959 | 18.3333 | 3.7333 | 56112.5577 | 1562.856 | 0.8366 | 0.016095 | 0.9684 | 0.00058783 | 0.00056925 | 9.4255 | 2.3459 | 2345.903 | 8.4453 | 8445.2509
n/a | BPR2-MIN225 | n/a | Stainless steel | 7.93 | 2 | 550 | 1 | -550 | 225 | 2 | 15 | 500 | 0.04685 | 93.7 | 65.1 | 0.0705 | 0.002 | 0.0041888 | 0.033217 | 3.3217e-05 | 0.03 | 903.1491 | 57.5959 | -57.5959 | 18.3333 | 3.75 | 56112.5577 | 1562.856 | 0.8366 | 0.016095 | 0.9684 | 0.00058783 | 0.00056925 | 9.4255 | 2.3564 | 2356.3758 | 8.483 | 8482.9529
n/a | BPR2-MIN226 | n/a | Stainless steel | 7.93 | 2 | 550 | 1 | -550 | 226 | 2 | 15 | 500 | 0.04685 | 93.7 | 65.1 | 0.0705 | 0.002 | 0.0041888 | 0.033217 | 3.3217e-05 | 0.03 | 903.1491 | 57.5959 | -57.5959 | 18.3333 | 3.7667 | 56112.5577 | 1562.856 | 0.8366 | 0.016095 | 0.9684 | 0.00058783 | 0.00056925 | 9.4255 | 2.3668 | 2366.8486 | 8.5207 | 8520.6549
n/a | BPR2-MIN227 | n/a | Stainless steel | 7.93 | 2 | 550 | 1 | -550 | 227 | 2 | 15 | 500 | 0.04685 | 93.7 | 65.1 | 0.0705 | 0.002 | 0.0041888 | 0.033217 | 3.3217e-05 | 0.03 | 903.1491 | 57.5959 | -57.5959 | 18.3333 | 3.7833 | 56112.5577 | 1562.856 | 0.8366 | 0.016095 | 0.9684 | 0.00058783 | 0.00056925 | 9.4255 | 2.3773 | 2377.3214 | 8.5584 | 8558.3569
n/a | BPR2-MIN228 | n/a | Stainless steel | 7.93 | 2 | 550 | 1 | -550 | 228 | 2 | 15 | 500 | 0.04685 | 93.7 | 65.1 | 0.0705 | 0.002 | 0.0041888 | 0.033217 | 3.3217e-05 | 0.03 | 903.1491 | 57.5959 | -57.5959 | 18.3333 | 3.8 | 56112.5577 | 1562.856 | 0.8366 | 0.016095 | 0.9684 | 0.00058783 | 0.00056925 | 9.4255 | 2.3878 | 2387.7941 | 8.5961 | 8596.0589
n/a | BPR2-MIN229 | n/a | Stainless steel | 7.93 | 2 | 550 | 1 | -550 | 229 | 2 | 15 | 500 | 0.04685 | 93.7 | 65.1 | 0.0705 | 0.002 | 0.0041888 | 0.033217 | 3.3217e-05 | 0.03 | 903.1491 | 57.5959 | -57.5959 | 18.3333 | 3.8167 | 56112.5577 | 1562.856 | 0.8366 | 0.016095 | 0.9684 | 0.00058783 | 0.00056925 | 9.4255 | 2.3983 | 2398.2669 | 8.6338 | 8633.7609
n/a | BPR2-MIN230 | n/a | Stainless steel | 7.93 | 2 | 550 | 1 | -550 | 230 | 2 | 15 | 500 | 0.04685 | 93.7 | 65.1 | 0.0705 | 0.002 | 0.0041888 | 0.033217 | 3.3217e-05 | 0.03 | 903.1491 | 57.5959 | -57.5959 | 18.3333 | 3.8333 | 56112.5577 | 1562.856 | 0.8366 | 0.016095 | 0.9684 | 0.00058783 | 0.00056925 | 9.4255 | 2.4087 | 2408.7397 | 8.6715 | 8671.4629
n/a | BPR2-MIN231 | n/a | Stainless steel | 7.93 | 2 | 550 | 1 | -550 | 231 | 2 | 15 | 500 | 0.04685 | 93.7 | 65.1 | 0.0705 | 0.002 | 0.0041888 | 0.033217 | 3.3217e-05 | 0.03 | 903.1491 | 57.5959 | -57.5959 | 18.3333 | 3.85 | 56112.5577 | 1562.856 | 0.8366 | 0.016095 | 0.9684 | 0.00058783 | 0.00056925 | 9.4255 | 2.4192 | 2419.2125 | 8.7092 | 8709.165
n/a | BPR2-MIN232 | n/a | Stainless steel | 7.93 | 2 | 550 | 1 | -550 | 232 | 2 | 15 | 500 | 0.04685 | 93.7 | 65.1 | 0.0705 | 0.002 | 0.0041888 | 0.033217 | 3.3217e-05 | 0.03 | 903.1491 | 57.5959 | -57.5959 | 18.3333 | 3.8667 | 56112.5577 | 1562.856 | 0.8366 | 0.016095 | 0.9684 | 0.00058783 | 0.00056925 | 9.4255 | 2.4297 | 2429.6853 | 8.7469 | 8746.867
n/a | BPR2-MIN233 | n/a | Stainless steel | 7.93 | 2 | 550 | 1 | -550 | 233 | 2 | 15 | 500 | 0.04685 | 93.7 | 65.1 | 0.0705 | 0.002 | 0.0041888 | 0.033217 | 3.3217e-05 | 0.03 | 903.1491 | 57.5959 | -57.5959 | 18.3333 | 3.8833 | 56112.5577 | 1562.856 | 0.8366 | 0.016095 | 0.9684 | 0.00058783 | 0.00056925 | 9.4255 | 2.4402 | 2440.158 | 8.7846 | 8784.569
n/a | BPR2-MIN234 | n/a | Stainless steel | 7.93 | 2 | 550 | 1 | -550 | 234 | 2 | 15 | 500 | 0.04685 | 93.7 | 65.1 | 0.0705 | 0.002 | 0.0041888 | 0.033217 | 3.3217e-05 | 0.03 | 903.1491 | 57.5959 | -57.5959 | 18.3333 | 3.9 | 56112.5577 | 1562.856 | 0.8366 | 0.016095 | 0.9684 | 0.00058783 | 0.00056925 | 9.4255 | 2.4506 | 2450.6308 | 8.8223 | 8822.271
n/a | BPR2-MIN235 | n/a | Stainless steel | 7.93 | 2 | 550 | 1 | -550 | 235 | 2 | 15 | 500 | 0.04685 | 93.7 | 65.1 | 0.0705 | 0.002 | 0.0041888 | 0.033217 | 3.3217e-05 | 0.03 | 903.1491 | 57.5959 | -57.5959 | 18.3333 | 3.9167 | 56112.5577 | 1562.856 | 0.8366 | 0.016095 | 0.9684 | 0.00058783 | 0.00056925 | 9.4255 | 2.4611 | 2461.1036 | 8.86 | 8859.973
n/a | BPR2-MIN236 | n/a | Stainless steel | 7.93 | 2 | 550 | 1 | -550 | 236 | 2 | 15 | 500 | 0.04685 | 93.7 | 65.1 | 0.0705 | 0.002 | 0.0041888 | 0.033217 | 3.3217e-05 | 0.03 | 903.1491 | 57.5959 | -57.5959 | 18.3333 | 3.9333 | 56112.5577 | 1562.856 | 0.8366 | 0.016095 | 0.9684 | 0.00058783 | 0.00056925 | 9.4255 | 2.4716 | 2471.5764 | 8.8977 | 8897.675
n/a | BPR2-MIN237 | n/a | Stainless steel | 7.93 | 2 | 550 | 1 | -550 | 237 | 2 | 15 | 500 | 0.04685 | 93.7 | 65.1 | 0.0705 | 0.002 | 0.0041888 | 0.033217 | 3.3217e-05 | 0.03 | 903.1491 | 57.5959 | -57.5959 | 18.3333 | 3.95 | 56112.5577 | 1562.856 | 0.8366 | 0.016095 | 0.9684 | 0.00058783 | 0.00056925 | 9.4255 | 2.482 | 2482.0492 | 8.9354 | 8935.377
n/a | BPR2-MIN238 | n/a | Stainless steel | 7.93 | 2 | 550 | 1 | -550 | 238 | 2 | 15 | 500 | 0.04685 | 93.7 | 65.1 | 0.0705 | 0.002 | 0.0041888 | 0.033217 | 3.3217e-05 | 0.03 | 903.1491 | 57.5959 | -57.5959 | 18.3333 | 3.9667 | 56112.5577 | 1562.856 | 0.8366 | 0.016095 | 0.9684 | 0.00058783 | 0.00056925 | 9.4255 | 2.4925 | 2492.522 | 8.9731 | 8973.079
n/a | BPR2-MIN239 | n/a | Stainless steel | 7.93 | 2 | 550 | 1 | -550 | 239 | 2 | 15 | 500 | 0.04685 | 93.7 | 65.1 | 0.0705 | 0.002 | 0.0041888 | 0.033217 | 3.3217e-05 | 0.03 | 903.1491 | 57.5959 | -57.5959 | 18.3333 | 3.9833 | 56112.5577 | 1562.856 | 0.8366 | 0.016095 | 0.9684 | 0.00058783 | 0.00056925 | 9.4255 | 2.503 | 2502.9947 | 9.0108 | 9010.7811
n/a | BPR2-MIN240 | n/a | Stainless steel | 7.93 | 2 | 550 | 1 | -550 | 240 | 2 | 15 | 500 | 0.04685 | 93.7 | 65.1 | 0.0705 | 0.002 | 0.0041888 | 0.033217 | 3.3217e-05 | 0.03 | 903.1491 | 57.5959 | -57.5959 | 18.3333 | 4 | 56112.5577 | 1562.856 | 0.8366 | 0.016095 | 0.9684 | 0.00058783 | 0.00056925 | 9.4255 | 2.5135 | 2513.4675 | 9.0485 | 9048.4831
n/a | BPR2-MIN241 | n/a | Stainless steel | 7.93 | 2 | 550 | 1 | -550 | 241 | 2 | 15 | 500 | 0.04685 | 93.7 | 65.1 | 0.0705 | 0.002 | 0.0041888 | 0.033217 | 3.3217e-05 | 0.03 | 903.1491 | 57.5959 | -57.5959 | 18.3333 | 4.0167 | 56112.5577 | 1562.856 | 0.8366 | 0.016095 | 0.9684 | 0.00058783 | 0.00056925 | 9.4255 | 2.5239 | 2523.9403 | 9.0862 | 9086.1851
n/a | BPR2-MIN242 | n/a | Stainless steel | 7.93 | 2 | 550 | 1 | -550 | 242 | 2 | 15 | 500 | 0.04685 | 93.7 | 65.1 | 0.0705 | 0.002 | 0.0041888 | 0.033217 | 3.3217e-05 | 0.03 | 903.1491 | 57.5959 | -57.5959 | 18.3333 | 4.0333 | 56112.5577 | 1562.856 | 0.8366 | 0.016095 | 0.9684 | 0.00058783 | 0.00056925 | 9.4255 | 2.5344 | 2534.4131 | 9.1239 | 9123.8871
n/a | BPR2-MIN243 | n/a | Stainless steel | 7.93 | 2 | 550 | 1 | -550 | 243 | 2 | 15 | 500 | 0.04685 | 93.7 | 65.1 | 0.0705 | 0.002 | 0.0041888 | 0.033217 | 3.3217e-05 | 0.03 | 903.1491 | 57.5959 | -57.5959 | 18.3333 | 4.05 | 56112.5577 | 1562.856 | 0.8366 | 0.016095 | 0.9684 | 0.00058783 | 0.00056925 | 9.4255 | 2.5449 | 2544.8859 | 9.1616 | 9161.5891
n/a | BPR2-MIN244 | n/a | Stainless steel | 7.93 | 2 | 550 | 1 | -550 | 244 | 2 | 15 | 500 | 0.04685 | 93.7 | 65.1 | 0.0705 | 0.002 | 0.0041888 | 0.033217 | 3.3217e-05 | 0.03 | 903.1491 | 57.5959 | -57.5959 | 18.3333 | 4.0667 | 56112.5577 | 1562.856 | 0.8366 | 0.016095 | 0.9684 | 0.00058783 | 0.00056925 | 9.4255 | 2.5554 | 2555.3586 | 9.1993 | 9199.2911
n/a | BPR2-MIN245 | n/a | Stainless steel | 7.93 | 2 | 550 | 1 | -550 | 245 | 2 | 15 | 500 | 0.04685 | 93.7 | 65.1 | 0.0705 | 0.002 | 0.0041888 | 0.033217 | 3.3217e-05 | 0.03 | 903.1491 | 57.5959 | -57.5959 | 18.3333 | 4.0833 | 56112.5577 | 1562.856 | 0.8366 | 0.016095 | 0.9684 | 0.00058783 | 0.00056925 | 9.4255 | 2.5658 | 2565.8314 | 9.237 | 9236.9931
n/a | BPR2-MIN246 | n/a | Stainless steel | 7.93 | 2 | 550 | 1 | -550 | 246 | 2 | 15 | 500 | 0.04685 | 93.7 | 65.1 | 0.0705 | 0.002 | 0.0041888 | 0.033217 | 3.3217e-05 | 0.03 | 903.1491 | 57.5959 | -57.5959 | 18.3333 | 4.1 | 56112.5577 | 1562.856 | 0.8366 | 0.016095 | 0.9684 | 0.00058783 | 0.00056925 | 9.4255 | 2.5763 | 2576.3042 | 9.2747 | 9274.6951
n/a | BPR2-MIN247 | n/a | Stainless steel | 7.93 | 2 | 550 | 1 | -550 | 247 | 2 | 15 | 500 | 0.04685 | 93.7 | 65.1 | 0.0705 | 0.002 | 0.0041888 | 0.033217 | 3.3217e-05 | 0.03 | 903.1491 | 57.5959 | -57.5959 | 18.3333 | 4.1167 | 56112.5577 | 1562.856 | 0.8366 | 0.016095 | 0.9684 | 0.00058783 | 0.00056925 | 9.4255 | 2.5868 | 2586.777 | 9.3124 | 9312.3972
n/a | BPR2-MIN248 | n/a | Stainless steel | 7.93 | 2 | 550 | 1 | -550 | 248 | 2 | 15 | 500 | 0.04685 | 93.7 | 65.1 | 0.0705 | 0.002 | 0.0041888 | 0.033217 | 3.3217e-05 | 0.03 | 903.1491 | 57.5959 | -57.5959 | 18.3333 | 4.1333 | 56112.5577 | 1562.856 | 0.8366 | 0.016095 | 0.9684 | 0.00058783 | 0.00056925 | 9.4255 | 2.5972 | 2597.2498 | 9.3501 | 9350.0992
n/a | BPR2-MIN249 | n/a | Stainless steel | 7.93 | 2 | 550 | 1 | -550 | 249 | 2 | 15 | 500 | 0.04685 | 93.7 | 65.1 | 0.0705 | 0.002 | 0.0041888 | 0.033217 | 3.3217e-05 | 0.03 | 903.1491 | 57.5959 | -57.5959 | 18.3333 | 4.15 | 56112.5577 | 1562.856 | 0.8366 | 0.016095 | 0.9684 | 0.00058783 | 0.00056925 | 9.4255 | 2.6077 | 2607.7226 | 9.3878 | 9387.8012
n/a | BPR2-MIN250 | n/a | Stainless steel | 7.93 | 2 | 550 | 1 | -550 | 250 | 2 | 15 | 500 | 0.04685 | 93.7 | 65.1 | 0.0705 | 0.002 | 0.0041888 | 0.033217 | 3.3217e-05 | 0.03 | 903.1491 | 57.5959 | -57.5959 | 18.3333 | 4.1667 | 56112.5577 | 1562.856 | 0.8366 | 0.016095 | 0.9684 | 0.00058783 | 0.00056925 | 9.4255 | 2.6182 | 2618.1953 | 9.4255 | 9425.5032
n/a | BPR2-MIN251 | n/a | Stainless steel | 7.93 | 2 | 550 | 1 | -550 | 251 | 2 | 15 | 500 | 0.04685 | 93.7 | 65.1 | 0.0705 | 0.002 | 0.0041888 | 0.033217 | 3.3217e-05 | 0.03 | 903.1491 | 57.5959 | -57.5959 | 18.3333 | 4.1833 | 56112.5577 | 1562.856 | 0.8366 | 0.016095 | 0.9684 | 0.00058783 | 0.00056925 | 9.4255 | 2.6287 | 2628.6681 | 9.4632 | 9463.2052
n/a | BPR2-MIN252 | n/a | Stainless steel | 7.93 | 2 | 550 | 1 | -550 | 252 | 2 | 15 | 500 | 0.04685 | 93.7 | 65.1 | 0.0705 | 0.002 | 0.0041888 | 0.033217 | 3.3217e-05 | 0.03 | 903.1491 | 57.5959 | -57.5959 | 18.3333 | 4.2 | 56112.5577 | 1562.856 | 0.8366 | 0.016095 | 0.9684 | 0.00058783 | 0.00056925 | 9.4255 | 2.6391 | 2639.1409 | 9.5009 | 9500.9072
n/a | BPR2-MIN253 | n/a | Stainless steel | 7.93 | 2 | 550 | 1 | -550 | 253 | 2 | 15 | 500 | 0.04685 | 93.7 | 65.1 | 0.0705 | 0.002 | 0.0041888 | 0.033217 | 3.3217e-05 | 0.03 | 903.1491 | 57.5959 | -57.5959 | 18.3333 | 4.2167 | 56112.5577 | 1562.856 | 0.8366 | 0.016095 | 0.9684 | 0.00058783 | 0.00056925 | 9.4255 | 2.6496 | 2649.6137 | 9.5386 | 9538.6092
n/a | BPR2-MIN254 | n/a | Stainless steel | 7.93 | 2 | 550 | 1 | -550 | 254 | 2 | 15 | 500 | 0.04685 | 93.7 | 65.1 | 0.0705 | 0.002 | 0.0041888 | 0.033217 | 3.3217e-05 | 0.03 | 903.1491 | 57.5959 | -57.5959 | 18.3333 | 4.2333 | 56112.5577 | 1562.856 | 0.8366 | 0.016095 | 0.9684 | 0.00058783 | 0.00056925 | 9.4255 | 2.6601 | 2660.0865 | 9.5763 | 9576.3112
n/a | BPR2-MIN255 | n/a | Stainless steel | 7.93 | 2 | 550 | 1 | -550 | 255 | 2 | 15 | 500 | 0.04685 | 93.7 | 65.1 | 0.0705 | 0.002 | 0.0041888 | 0.033217 | 3.3217e-05 | 0.03 | 903.1491 | 57.5959 | -57.5959 | 18.3333 | 4.25 | 56112.5577 | 1562.856 | 0.8366 | 0.016095 | 0.9684 | 0.00058783 | 0.00056925 | 9.4255 | 2.6706 | 2670.5592 | 9.614 | 9614.0133
n/a | BPR2-MIN256 | n/a | Stainless steel | 7.93 | 2 | 550 | 1 | -550 | 256 | 2 | 15 | 500 | 0.04685 | 93.7 | 65.1 | 0.0705 | 0.002 | 0.0041888 | 0.033217 | 3.3217e-05 | 0.03 | 903.1491 | 57.5959 | -57.5959 | 18.3333 | 4.2667 | 56112.5577 | 1562.856 | 0.8366 | 0.016095 | 0.9684 | 0.00058783 | 0.00056925 | 9.4255 | 2.681 | 2681.032 | 9.6517 | 9651.7153
n/a | BPR2-MIN257 | n/a | Stainless steel | 7.93 | 2 | 550 | 1 | -550 | 257 | 2 | 15 | 500 | 0.04685 | 93.7 | 65.1 | 0.0705 | 0.002 | 0.0041888 | 0.033217 | 3.3217e-05 | 0.03 | 903.1491 | 57.5959 | -57.5959 | 18.3333 | 4.2833 | 56112.5577 | 1562.856 | 0.8366 | 0.016095 | 0.9684 | 0.00058783 | 0.00056925 | 9.4255 | 2.6915 | 2691.5048 | 9.6894 | 9689.4173
n/a | BPR2-MIN258 | n/a | Stainless steel | 7.93 | 2 | 550 | 1 | -550 | 258 | 2 | 15 | 500 | 0.04685 | 93.7 | 65.1 | 0.0705 | 0.002 | 0.0041888 | 0.033217 | 3.3217e-05 | 0.03 | 903.1491 | 57.5959 | -57.5959 | 18.3333 | 4.3 | 56112.5577 | 1562.856 | 0.8366 | 0.016095 | 0.9684 | 0.00058783 | 0.00056925 | 9.4255 | 2.702 | 2701.9776 | 9.7271 | 9727.1193
n/a | BPR2-MIN259 | n/a | Stainless steel | 7.93 | 2 | 550 | 1 | -550 | 259 | 2 | 15 | 500 | 0.04685 | 93.7 | 65.1 | 0.0705 | 0.002 | 0.0041888 | 0.033217 | 3.3217e-05 | 0.03 | 903.1491 | 57.5959 | -57.5959 | 18.3333 | 4.3167 | 56112.5577 | 1562.856 | 0.8366 | 0.016095 | 0.9684 | 0.00058783 | 0.00056925 | 9.4255 | 2.7125 | 2712.4504 | 9.7648 | 9764.8213
n/a | BPR2-MIN260 | n/a | Stainless steel | 7.93 | 2 | 550 | 1 | -550 | 260 | 2 | 15 | 500 | 0.04685 | 93.7 | 65.1 | 0.0705 | 0.002 | 0.0041888 | 0.033217 | 3.3217e-05 | 0.03 | 903.1491 | 57.5959 | -57.5959 | 18.3333 | 4.3333 | 56112.5577 | 1562.856 | 0.8366 | 0.016095 | 0.9684 | 0.00058783 | 0.00056925 | 9.4255 | 2.7229 | 2722.9231 | 9.8025 | 9802.5233
n/a | BPR2-MIN261 | n/a | Stainless steel | 7.93 | 2 | 550 | 1 | -550 | 261 | 2 | 15 | 500 | 0.04685 | 93.7 | 65.1 | 0.0705 | 0.002 | 0.0041888 | 0.033217 | 3.3217e-05 | 0.03 | 903.1491 | 57.5959 | -57.5959 | 18.3333 | 4.35 | 56112.5577 | 1562.856 | 0.8366 | 0.016095 | 0.9684 | 0.00058783 | 0.00056925 | 9.4255 | 2.7334 | 2733.3959 | 9.8402 | 9840.2253
n/a | BPR2-MIN262 | n/a | Stainless steel | 7.93 | 2 | 550 | 1 | -550 | 262 | 2 | 15 | 500 | 0.04685 | 93.7 | 65.1 | 0.0705 | 0.002 | 0.0041888 | 0.033217 | 3.3217e-05 | 0.03 | 903.1491 | 57.5959 | -57.5959 | 18.3333 | 4.3667 | 56112.5577 | 1562.856 | 0.8366 | 0.016095 | 0.9684 | 0.00058783 | 0.00056925 | 9.4255 | 2.7439 | 2743.8687 | 9.8779 | 9877.9273
n/a | BPR2-MIN263 | n/a | Stainless steel | 7.93 | 2 | 550 | 1 | -550 | 263 | 2 | 15 | 500 | 0.04685 | 93.7 | 65.1 | 0.0705 | 0.002 | 0.0041888 | 0.033217 | 3.3217e-05 | 0.03 | 903.1491 | 57.5959 | -57.5959 | 18.3333 | 4.3833 | 56112.5577 | 1562.856 | 0.8366 | 0.016095 | 0.9684 | 0.00058783 | 0.00056925 | 9.4255 | 2.7543 | 2754.3415 | 9.9156 | 9915.6294
n/a | BPR2-MIN264 | n/a | Stainless steel | 7.93 | 2 | 550 | 1 | -550 | 264 | 2 | 15 | 500 | 0.04685 | 93.7 | 65.1 | 0.0705 | 0.002 | 0.0041888 | 0.033217 | 3.3217e-05 | 0.03 | 903.1491 | 57.5959 | -57.5959 | 18.3333 | 4.4 | 56112.5577 | 1562.856 | 0.8366 | 0.016095 | 0.9684 | 0.00058783 | 0.00056925 | 9.4255 | 2.7648 | 2764.8143 | 9.9533 | 9953.3314
n/a | BPR2-MIN265 | n/a | Stainless steel | 7.93 | 2 | 550 | 1 | -550 | 265 | 2 | 15 | 500 | 0.04685 | 93.7 | 65.1 | 0.0705 | 0.002 | 0.0041888 | 0.033217 | 3.3217e-05 | 0.03 | 903.1491 | 57.5959 | -57.5959 | 18.3333 | 4.4167 | 56112.5577 | 1562.856 | 0.8366 | 0.016095 | 0.9684 | 0.00058783 | 0.00056925 | 9.4255 | 2.7753 | 2775.2871 | 9.991 | 9991.0334
n/a | BPR2-MIN266 | n/a | Stainless steel | 7.93 | 2 | 550 | 1 | -550 | 266 | 2 | 15 | 500 | 0.04685 | 93.7 | 65.1 | 0.0705 | 0.002 | 0.0041888 | 0.033217 | 3.3217e-05 | 0.03 | 903.1491 | 57.5959 | -57.5959 | 18.3333 | 4.4333 | 56112.5577 | 1562.856 | 0.8366 | 0.016095 | 0.9684 | 0.00058783 | 0.00056925 | 9.4255 | 2.7858 | 2785.7598 | 10.0287 | 10028.7354
n/a | BPR2-MIN267 | n/a | Stainless steel | 7.93 | 2 | 550 | 1 | -550 | 267 | 2 | 15 | 500 | 0.04685 | 93.7 | 65.1 | 0.0705 | 0.002 | 0.0041888 | 0.033217 | 3.3217e-05 | 0.03 | 903.1491 | 57.5959 | -57.5959 | 18.3333 | 4.45 | 56112.5577 | 1562.856 | 0.8366 | 0.016095 | 0.9684 | 0.00058783 | 0.00056925 | 9.4255 | 2.7962 | 2796.2326 | 10.0664 | 10066.4374
n/a | BPR2-MIN268 | n/a | Stainless steel | 7.93 | 2 | 550 | 1 | -550 | 268 | 2 | 15 | 500 | 0.04685 | 93.7 | 65.1 | 0.0705 | 0.002 | 0.0041888 | 0.033217 | 3.3217e-05 | 0.03 | 903.1491 | 57.5959 | -57.5959 | 18.3333 | 4.4667 | 56112.5577 | 1562.856 | 0.8366 | 0.016095 | 0.9684 | 0.00058783 | 0.00056925 | 9.4255 | 2.8067 | 2806.7054 | 10.1041 | 10104.1394
n/a | BPR2-MIN269 | n/a | Stainless steel | 7.93 | 2 | 550 | 1 | -550 | 269 | 2 | 15 | 500 | 0.04685 | 93.7 | 65.1 | 0.0705 | 0.002 | 0.0041888 | 0.033217 | 3.3217e-05 | 0.03 | 903.1491 | 57.5959 | -57.5959 | 18.3333 | 4.4833 | 56112.5577 | 1562.856 | 0.8366 | 0.016095 | 0.9684 | 0.00058783 | 0.00056925 | 9.4255 | 2.8172 | 2817.1782 | 10.1418 | 10141.8414
n/a | BPR2-MIN270 | n/a | Stainless steel | 7.93 | 2 | 550 | 1 | -550 | 270 | 2 | 15 | 500 | 0.04685 | 93.7 | 65.1 | 0.0705 | 0.002 | 0.0041888 | 0.033217 | 3.3217e-05 | 0.03 | 903.1491 | 57.5959 | -57.5959 | 18.3333 | 4.5 | 56112.5577 | 1562.856 | 0.8366 | 0.016095 | 0.9684 | 0.00058783 | 0.00056925 | 9.4255 | 2.8277 | 2827.651 | 10.1795 | 10179.5435
n/a | BPR2-MIN271 | n/a | Stainless steel | 7.93 | 2 | 550 | 1 | -550 | 271 | 2 | 15 | 500 | 0.04685 | 93.7 | 65.1 | 0.0705 | 0.002 | 0.0041888 | 0.033217 | 3.3217e-05 | 0.03 | 903.1491 | 57.5959 | -57.5959 | 18.3333 | 4.5167 | 56112.5577 | 1562.856 | 0.8366 | 0.016095 | 0.9684 | 0.00058783 | 0.00056925 | 9.4255 | 2.8381 | 2838.1237 | 10.2172 | 10217.2455
n/a | BPR2-MIN272 | n/a | Stainless steel | 7.93 | 2 | 550 | 1 | -550 | 272 | 2 | 15 | 500 | 0.04685 | 93.7 | 65.1 | 0.0705 | 0.002 | 0.0041888 | 0.033217 | 3.3217e-05 | 0.03 | 903.1491 | 57.5959 | -57.5959 | 18.3333 | 4.5333 | 56112.5577 | 1562.856 | 0.8366 | 0.016095 | 0.9684 | 0.00058783 | 0.00056925 | 9.4255 | 2.8486 | 2848.5965 | 10.2549 | 10254.9475
n/a | BPR2-MIN273 | n/a | Stainless steel | 7.93 | 2 | 550 | 1 | -550 | 273 | 2 | 15 | 500 | 0.04685 | 93.7 | 65.1 | 0.0705 | 0.002 | 0.0041888 | 0.033217 | 3.3217e-05 | 0.03 | 903.1491 | 57.5959 | -57.5959 | 18.3333 | 4.55 | 56112.5577 | 1562.856 | 0.8366 | 0.016095 | 0.9684 | 0.00058783 | 0.00056925 | 9.4255 | 2.8591 | 2859.0693 | 10.2926 | 10292.6495
n/a | BPR2-MIN274 | n/a | Stainless steel | 7.93 | 2 | 550 | 1 | -550 | 274 | 2 | 15 | 500 | 0.04685 | 93.7 | 65.1 | 0.0705 | 0.002 | 0.0041888 | 0.033217 | 3.3217e-05 | 0.03 | 903.1491 | 57.5959 | -57.5959 | 18.3333 | 4.5667 | 56112.5577 | 1562.856 | 0.8366 | 0.016095 | 0.9684 | 0.00058783 | 0.00056925 | 9.4255 | 2.8695 | 2869.5421 | 10.3304 | 10330.3515
n/a | BPR2-MIN275 | n/a | Stainless steel | 7.93 | 2 | 550 | 1 | -550 | 275 | 2 | 15 | 500 | 0.04685 | 93.7 | 65.1 | 0.0705 | 0.002 | 0.0041888 | 0.033217 | 3.3217e-05 | 0.03 | 903.1491 | 57.5959 | -57.5959 | 18.3333 | 4.5833 | 56112.5577 | 1562.856 | 0.8366 | 0.016095 | 0.9684 | 0.00058783 | 0.00056925 | 9.4255 | 2.88 | 2880.0149 | 10.3681 | 10368.0535
n/a | BPR2-MIN276 | n/a | Stainless steel | 7.93 | 2 | 550 | 1 | -550 | 276 | 2 | 15 | 500 | 0.04685 | 93.7 | 65.1 | 0.0705 | 0.002 | 0.0041888 | 0.033217 | 3.3217e-05 | 0.03 | 903.1491 | 57.5959 | -57.5959 | 18.3333 | 4.6 | 56112.5577 | 1562.856 | 0.8366 | 0.016095 | 0.9684 | 0.00058783 | 0.00056925 | 9.4255 | 2.8905 | 2890.4876 | 10.4058 | 10405.7555
n/a | BPR2-MIN277 | n/a | Stainless steel | 7.93 | 2 | 550 | 1 | -550 | 277 | 2 | 15 | 500 | 0.04685 | 93.7 | 65.1 | 0.0705 | 0.002 | 0.0041888 | 0.033217 | 3.3217e-05 | 0.03 | 903.1491 | 57.5959 | -57.5959 | 18.3333 | 4.6167 | 56112.5577 | 1562.856 | 0.8366 | 0.016095 | 0.9684 | 0.00058783 | 0.00056925 | 9.4255 | 2.901 | 2900.9604 | 10.4435 | 10443.4575
n/a | BPR2-MIN278 | n/a | Stainless steel | 7.93 | 2 | 550 | 1 | -550 | 278 | 2 | 15 | 500 | 0.04685 | 93.7 | 65.1 | 0.0705 | 0.002 | 0.0041888 | 0.033217 | 3.3217e-05 | 0.03 | 903.1491 | 57.5959 | -57.5959 | 18.3333 | 4.6333 | 56112.5577 | 1562.856 | 0.8366 | 0.016095 | 0.9684 | 0.00058783 | 0.00056925 | 9.4255 | 2.9114 | 2911.4332 | 10.4812 | 10481.1596
n/a | BPR2-MIN279 | n/a | Stainless steel | 7.93 | 2 | 550 | 1 | -550 | 279 | 2 | 15 | 500 | 0.04685 | 93.7 | 65.1 | 0.0705 | 0.002 | 0.0041888 | 0.033217 | 3.3217e-05 | 0.03 | 903.1491 | 57.5959 | -57.5959 | 18.3333 | 4.65 | 56112.5577 | 1562.856 | 0.8366 | 0.016095 | 0.9684 | 0.00058783 | 0.00056925 | 9.4255 | 2.9219 | 2921.906 | 10.5189 | 10518.8616
n/a | BPR2-MIN280 | n/a | Stainless steel | 7.93 | 2 | 550 | 1 | -550 | 280 | 2 | 15 | 500 | 0.04685 | 93.7 | 65.1 | 0.0705 | 0.002 | 0.0041888 | 0.033217 | 3.3217e-05 | 0.03 | 903.1491 | 57.5959 | -57.5959 | 18.3333 | 4.6667 | 56112.5577 | 1562.856 | 0.8366 | 0.016095 | 0.9684 | 0.00058783 | 0.00056925 | 9.4255 | 2.9324 | 2932.3788 | 10.5566 | 10556.5636
n/a | BPR2-MIN281 | n/a | Stainless steel | 7.93 | 2 | 550 | 1 | -550 | 281 | 2 | 15 | 500 | 0.04685 | 93.7 | 65.1 | 0.0705 | 0.002 | 0.0041888 | 0.033217 | 3.3217e-05 | 0.03 | 903.1491 | 57.5959 | -57.5959 | 18.3333 | 4.6833 | 56112.5577 | 1562.856 | 0.8366 | 0.016095 | 0.9684 | 0.00058783 | 0.00056925 | 9.4255 | 2.9429 | 2942.8516 | 10.5943 | 10594.2656
n/a | BPR2-MIN282 | n/a | Stainless steel | 7.93 | 2 | 550 | 1 | -550 | 282 | 2 | 15 | 500 | 0.04685 | 93.7 | 65.1 | 0.0705 | 0.002 | 0.0041888 | 0.033217 | 3.3217e-05 | 0.03 | 903.1491 | 57.5959 | -57.5959 | 18.3333 | 4.7 | 56112.5577 | 1562.856 | 0.8366 | 0.016095 | 0.9684 | 0.00058783 | 0.00056925 | 9.4255 | 2.9533 | 2953.3243 | 10.632 | 10631.9676
n/a | BPR2-MIN283 | n/a | Stainless steel | 7.93 | 2 | 550 | 1 | -550 | 283 | 2 | 15 | 500 | 0.04685 | 93.7 | 65.1 | 0.0705 | 0.002 | 0.0041888 | 0.033217 | 3.3217e-05 | 0.03 | 903.1491 | 57.5959 | -57.5959 | 18.3333 | 4.7167 | 56112.5577 | 1562.856 | 0.8366 | 0.016095 | 0.9684 | 0.00058783 | 0.00056925 | 9.4255 | 2.9638 | 2963.7971 | 10.6697 | 10669.6696
n/a | BPR2-MIN284 | n/a | Stainless steel | 7.93 | 2 | 550 | 1 | -550 | 284 | 2 | 15 | 500 | 0.04685 | 93.7 | 65.1 | 0.0705 | 0.002 | 0.0041888 | 0.033217 | 3.3217e-05 | 0.03 | 903.1491 | 57.5959 | -57.5959 | 18.3333 | 4.7333 | 56112.5577 | 1562.856 | 0.8366 | 0.016095 | 0.9684 | 0.00058783 | 0.00056925 | 9.4255 | 2.9743 | 2974.2699 | 10.7074 | 10707.3716
n/a | BPR2-MIN285 | n/a | Stainless steel | 7.93 | 2 | 550 | 1 | -550 | 285 | 2 | 15 | 500 | 0.04685 | 93.7 | 65.1 | 0.0705 | 0.002 | 0.0041888 | 0.033217 | 3.3217e-05 | 0.03 | 903.1491 | 57.5959 | -57.5959 | 18.3333 | 4.75 | 56112.5577 | 1562.856 | 0.8366 | 0.016095 | 0.9684 | 0.00058783 | 0.00056925 | 9.4255 | 2.9847 | 2984.7427 | 10.7451 | 10745.0736
n/a | BPR2-MIN286 | n/a | Stainless steel | 7.93 | 2 | 550 | 1 | -550 | 286 | 2 | 15 | 500 | 0.04685 | 93.7 | 65.1 | 0.0705 | 0.002 | 0.0041888 | 0.033217 | 3.3217e-05 | 0.03 | 903.1491 | 57.5959 | -57.5959 | 18.3333 | 4.7667 | 56112.5577 | 1562.856 | 0.8366 | 0.016095 | 0.9684 | 0.00058783 | 0.00056925 | 9.4255 | 2.9952 | 2995.2155 | 10.7828 | 10782.7757
n/a | BPR2-MIN287 | n/a | Stainless steel | 7.93 | 2 | 550 | 1 | -550 | 287 | 2 | 15 | 500 | 0.04685 | 93.7 | 65.1 | 0.0705 | 0.002 | 0.0041888 | 0.033217 | 3.3217e-05 | 0.03 | 903.1491 | 57.5959 | -57.5959 | 18.3333 | 4.7833 | 56112.5577 | 1562.856 | 0.8366 | 0.016095 | 0.9684 | 0.00058783 | 0.00056925 | 9.4255 | 3.0057 | 3005.6882 | 10.8205 | 10820.4777
n/a | BPR2-MIN288 | n/a | Stainless steel | 7.93 | 2 | 550 | 1 | -550 | 288 | 2 | 15 | 500 | 0.04685 | 93.7 | 65.1 | 0.0705 | 0.002 | 0.0041888 | 0.033217 | 3.3217e-05 | 0.03 | 903.1491 | 57.5959 | -57.5959 | 18.3333 | 4.8 | 56112.5577 | 1562.856 | 0.8366 | 0.016095 | 0.9684 | 0.00058783 | 0.00056925 | 9.4255 | 3.0162 | 3016.161 | 10.8582 | 10858.1797
n/a | BPR2-MIN289 | n/a | Stainless steel | 7.93 | 2 | 550 | 1 | -550 | 289 | 2 | 15 | 500 | 0.04685 | 93.7 | 65.1 | 0.0705 | 0.002 | 0.0041888 | 0.033217 | 3.3217e-05 | 0.03 | 903.1491 | 57.5959 | -57.5959 | 18.3333 | 4.8167 | 56112.5577 | 1562.856 | 0.8366 | 0.016095 | 0.9684 | 0.00058783 | 0.00056925 | 9.4255 | 3.0266 | 3026.6338 | 10.8959 | 10895.8817
n/a | BPR2-MIN290 | n/a | Stainless steel | 7.93 | 2 | 550 | 1 | -550 | 290 | 2 | 15 | 500 | 0.04685 | 93.7 | 65.1 | 0.0705 | 0.002 | 0.0041888 | 0.033217 | 3.3217e-05 | 0.03 | 903.1491 | 57.5959 | -57.5959 | 18.3333 | 4.8333 | 56112.5577 | 1562.856 | 0.8366 | 0.016095 | 0.9684 | 0.00058783 | 0.00056925 | 9.4255 | 3.0371 | 3037.1066 | 10.9336 | 10933.5837
n/a | BPR2-MIN291 | n/a | Stainless steel | 7.93 | 2 | 550 | 1 | -550 | 291 | 2 | 15 | 500 | 0.04685 | 93.7 | 65.1 | 0.0705 | 0.002 | 0.0041888 | 0.033217 | 3.3217e-05 | 0.03 | 903.1491 | 57.5959 | -57.5959 | 18.3333 | 4.85 | 56112.5577 | 1562.856 | 0.8366 | 0.016095 | 0.9684 | 0.00058783 | 0.00056925 | 9.4255 | 3.0476 | 3047.5794 | 10.9713 | 10971.2857
n/a | BPR2-MIN292 | n/a | Stainless steel | 7.93 | 2 | 550 | 1 | -550 | 292 | 2 | 15 | 500 | 0.04685 | 93.7 | 65.1 | 0.0705 | 0.002 | 0.0041888 | 0.033217 | 3.3217e-05 | 0.03 | 903.1491 | 57.5959 | -57.5959 | 18.3333 | 4.8667 | 56112.5577 | 1562.856 | 0.8366 | 0.016095 | 0.9684 | 0.00058783 | 0.00056925 | 9.4255 | 3.0581 | 3058.0521 | 11.009 | 11008.9877
n/a | BPR2-MIN293 | n/a | Stainless steel | 7.93 | 2 | 550 | 1 | -550 | 293 | 2 | 15 | 500 | 0.04685 | 93.7 | 65.1 | 0.0705 | 0.002 | 0.0041888 | 0.033217 | 3.3217e-05 | 0.03 | 903.1491 | 57.5959 | -57.5959 | 18.3333 | 4.8833 | 56112.5577 | 1562.856 | 0.8366 | 0.016095 | 0.9684 | 0.00058783 | 0.00056925 | 9.4255 | 3.0685 | 3068.5249 | 11.0467 | 11046.6897
n/a | BPR2-MIN294 | n/a | Stainless steel | 7.93 | 2 | 550 | 1 | -550 | 294 | 2 | 15 | 500 | 0.04685 | 93.7 | 65.1 | 0.0705 | 0.002 | 0.0041888 | 0.033217 | 3.3217e-05 | 0.03 | 903.1491 | 57.5959 | -57.5959 | 18.3333 | 4.9 | 56112.5577 | 1562.856 | 0.8366 | 0.016095 | 0.9684 | 0.00058783 | 0.00056925 | 9.4255 | 3.079 | 3078.9977 | 11.0844 | 11084.3918
n/a | BPR2-MIN295 | n/a | Stainless steel | 7.93 | 2 | 550 | 1 | -550 | 295 | 2 | 15 | 500 | 0.04685 | 93.7 | 65.1 | 0.0705 | 0.002 | 0.0041888 | 0.033217 | 3.3217e-05 | 0.03 | 903.1491 | 57.5959 | -57.5959 | 18.3333 | 4.9167 | 56112.5577 | 1562.856 | 0.8366 | 0.016095 | 0.9684 | 0.00058783 | 0.00056925 | 9.4255 | 3.0895 | 3089.4705 | 11.1221 | 11122.0938
n/a | BPR2-MIN296 | n/a | Stainless steel | 7.93 | 2 | 550 | 1 | -550 | 296 | 2 | 15 | 500 | 0.04685 | 93.7 | 65.1 | 0.0705 | 0.002 | 0.0041888 | 0.033217 | 3.3217e-05 | 0.03 | 903.1491 | 57.5959 | -57.5959 | 18.3333 | 4.9333 | 56112.5577 | 1562.856 | 0.8366 | 0.016095 | 0.9684 | 0.00058783 | 0.00056925 | 9.4255 | 3.0999 | 3099.9433 | 11.1598 | 11159.7958
n/a | BPR2-MIN297 | n/a | Stainless steel | 7.93 | 2 | 550 | 1 | -550 | 297 | 2 | 15 | 500 | 0.04685 | 93.7 | 65.1 | 0.0705 | 0.002 | 0.0041888 | 0.033217 | 3.3217e-05 | 0.03 | 903.1491 | 57.5959 | -57.5959 | 18.3333 | 4.95 | 56112.5577 | 1562.856 | 0.8366 | 0.016095 | 0.9684 | 0.00058783 | 0.00056925 | 9.4255 | 3.1104 | 3110.4161 | 11.1975 | 11197.4978
n/a | BPR2-MIN298 | n/a | Stainless steel | 7.93 | 2 | 550 | 1 | -550 | 298 | 2 | 15 | 500 | 0.04685 | 93.7 | 65.1 | 0.0705 | 0.002 | 0.0041888 | 0.033217 | 3.3217e-05 | 0.03 | 903.1491 | 57.5959 | -57.5959 | 18.3333 | 4.9667 | 56112.5577 | 1562.856 | 0.8366 | 0.016095 | 0.9684 | 0.00058783 | 0.00056925 | 9.4255 | 3.1209 | 3120.8888 | 11.2352 | 11235.1998
n/a | BPR2-MIN299 | n/a | Stainless steel | 7.93 | 2 | 550 | 1 | -550 | 299 | 2 | 15 | 500 | 0.04685 | 93.7 | 65.1 | 0.0705 | 0.002 | 0.0041888 | 0.033217 | 3.3217e-05 | 0.03 | 903.1491 | 57.5959 | -57.5959 | 18.3333 | 4.9833 | 56112.5577 | 1562.856 | 0.8366 | 0.016095 | 0.9684 | 0.00058783 | 0.00056925 | 9.4255 | 3.1314 | 3131.3616 | 11.2729 | 11272.9018
n/a | BPR2-MIN300 | n/a | Stainless steel | 7.93 | 2 | 550 | 1 | -550 | 300 | 2 | 15 | 500 | 0.04685 | 93.7 | 65.1 | 0.0705 | 0.002 | 0.0041888 | 0.033217 | 3.3217e-05 | 0.03 | 903.1491 | 57.5959 | -57.5959 | 18.3333 | 5 | 56112.5577 | 1562.856 | 0.8366 | 0.016095 | 0.9684 | 0.00058783 | 0.00056925 | 9.4255 | 3.1418 | 3141.8344 | 11.3106 | 11310.6038
n/a | BPR2-MIN301 | n/a | Stainless steel | 7.93 | 2 | 550 | 1 | -550 | 301 | 2 | 15 | 500 | 0.04685 | 93.7 | 65.1 | 0.0705 | 0.002 | 0.0041888 | 0.033217 | 3.3217e-05 | 0.03 | 903.1491 | 57.5959 | -57.5959 | 18.3333 | 5.0167 | 56112.5577 | 1562.856 | 0.8366 | 0.016095 | 0.9684 | 0.00058783 | 0.00056925 | 9.4255 | 3.1523 | 3152.3072 | 11.3483 | 11348.3058
n/a | BPR2-MIN302 | n/a | Stainless steel | 7.93 | 2 | 550 | 1 | -550 | 302 | 2 | 15 | 500 | 0.04685 | 93.7 | 65.1 | 0.0705 | 0.002 | 0.0041888 | 0.033217 | 3.3217e-05 | 0.03 | 903.1491 | 57.5959 | -57.5959 | 18.3333 | 5.0333 | 56112.5577 | 1562.856 | 0.8366 | 0.016095 | 0.9684 | 0.00058783 | 0.00056925 | 9.4255 | 3.1628 | 3162.78 | 11.386 | 11386.0079
n/a | BPR2-MIN303 | n/a | Stainless steel | 7.93 | 2 | 550 | 1 | -550 | 303 | 2 | 15 | 500 | 0.04685 | 93.7 | 65.1 | 0.0705 | 0.002 | 0.0041888 | 0.033217 | 3.3217e-05 | 0.03 | 903.1491 | 57.5959 | -57.5959 | 18.3333 | 5.05 | 56112.5577 | 1562.856 | 0.8366 | 0.016095 | 0.9684 | 0.00058783 | 0.00056925 | 9.4255 | 3.1733 | 3173.2527 | 11.4237 | 11423.7099
n/a | BPR2-MIN304 | n/a | Stainless steel | 7.93 | 2 | 550 | 1 | -550 | 304 | 2 | 15 | 500 | 0.04685 | 93.7 | 65.1 | 0.0705 | 0.002 | 0.0041888 | 0.033217 | 3.3217e-05 | 0.03 | 903.1491 | 57.5959 | -57.5959 | 18.3333 | 5.0667 | 56112.5577 | 1562.856 | 0.8366 | 0.016095 | 0.9684 | 0.00058783 | 0.00056925 | 9.4255 | 3.1837 | 3183.7255 | 11.4614 | 11461.4119
n/a | BPR2-MIN305 | n/a | Stainless steel | 7.93 | 2 | 550 | 1 | -550 | 305 | 2 | 15 | 500 | 0.04685 | 93.7 | 65.1 | 0.0705 | 0.002 | 0.0041888 | 0.033217 | 3.3217e-05 | 0.03 | 903.1491 | 57.5959 | -57.5959 | 18.3333 | 5.0833 | 56112.5577 | 1562.856 | 0.8366 | 0.016095 | 0.9684 | 0.00058783 | 0.00056925 | 9.4255 | 3.1942 | 3194.1983 | 11.4991 | 11499.1139
n/a | BPR2-MIN306 | n/a | Stainless steel | 7.93 | 2 | 550 | 1 | -550 | 306 | 2 | 15 | 500 | 0.04685 | 93.7 | 65.1 | 0.0705 | 0.002 | 0.0041888 | 0.033217 | 3.3217e-05 | 0.03 | 903.1491 | 57.5959 | -57.5959 | 18.3333 | 5.1 | 56112.5577 | 1562.856 | 0.8366 | 0.016095 | 0.9684 | 0.00058783 | 0.00056925 | 9.4255 | 3.2047 | 3204.6711 | 11.5368 | 11536.8159
n/a | BPR2-MIN307 | n/a | Stainless steel | 7.93 | 2 | 550 | 1 | -550 | 307 | 2 | 15 | 500 | 0.04685 | 93.7 | 65.1 | 0.0705 | 0.002 | 0.0041888 | 0.033217 | 3.3217e-05 | 0.03 | 903.1491 | 57.5959 | -57.5959 | 18.3333 | 5.1167 | 56112.5577 | 1562.856 | 0.8366 | 0.016095 | 0.9684 | 0.00058783 | 0.00056925 | 9.4255 | 3.2151 | 3215.1439 | 11.5745 | 11574.5179
n/a | BPR2-MIN308 | n/a | Stainless steel | 7.93 | 2 | 550 | 1 | -550 | 308 | 2 | 15 | 500 | 0.04685 | 93.7 | 65.1 | 0.0705 | 0.002 | 0.0041888 | 0.033217 | 3.3217e-05 | 0.03 | 903.1491 | 57.5959 | -57.5959 | 18.3333 | 5.1333 | 56112.5577 | 1562.856 | 0.8366 | 0.016095 | 0.9684 | 0.00058783 | 0.00056925 | 9.4255 | 3.2256 | 3225.6166 | 11.6122 | 11612.2199
n/a | BPR2-MIN309 | n/a | Stainless steel | 7.93 | 2 | 550 | 1 | -550 | 309 | 2 | 15 | 500 | 0.04685 | 93.7 | 65.1 | 0.0705 | 0.002 | 0.0041888 | 0.033217 | 3.3217e-05 | 0.03 | 903.1491 | 57.5959 | -57.5959 | 18.3333 | 5.15 | 56112.5577 | 1562.856 | 0.8366 | 0.016095 | 0.9684 | 0.00058783 | 0.00056925 | 9.4255 | 3.2361 | 3236.0894 | 11.6499 | 11649.9219
n/a | BPR2-MIN310 | n/a | Stainless steel | 7.93 | 2 | 550 | 1 | -550 | 310 | 2 | 15 | 500 | 0.04685 | 93.7 | 65.1 | 0.0705 | 0.002 | 0.0041888 | 0.033217 | 3.3217e-05 | 0.03 | 903.1491 | 57.5959 | -57.5959 | 18.3333 | 5.1667 | 56112.5577 | 1562.856 | 0.8366 | 0.016095 | 0.9684 | 0.00058783 | 0.00056925 | 9.4255 | 3.2466 | 3246.5622 | 11.6876 | 11687.624
n/a | BPR2-MIN311 | n/a | Stainless steel | 7.93 | 2 | 550 | 1 | -550 | 311 | 2 | 15 | 500 | 0.04685 | 93.7 | 65.1 | 0.0705 | 0.002 | 0.0041888 | 0.033217 | 3.3217e-05 | 0.03 | 903.1491 | 57.5959 | -57.5959 | 18.3333 | 5.1833 | 56112.5577 | 1562.856 | 0.8366 | 0.016095 | 0.9684 | 0.00058783 | 0.00056925 | 9.4255 | 3.257 | 3257.035 | 11.7253 | 11725.326
n/a | BPR2-MIN312 | n/a | Stainless steel | 7.93 | 2 | 550 | 1 | -550 | 312 | 2 | 15 | 500 | 0.04685 | 93.7 | 65.1 | 0.0705 | 0.002 | 0.0041888 | 0.033217 | 3.3217e-05 | 0.03 | 903.1491 | 57.5959 | -57.5959 | 18.3333 | 5.2 | 56112.5577 | 1562.856 | 0.8366 | 0.016095 | 0.9684 | 0.00058783 | 0.00056925 | 9.4255 | 3.2675 | 3267.5078 | 11.763 | 11763.028
n/a | BPR2-MIN313 | n/a | Stainless steel | 7.93 | 2 | 550 | 1 | -550 | 313 | 2 | 15 | 500 | 0.04685 | 93.7 | 65.1 | 0.0705 | 0.002 | 0.0041888 | 0.033217 | 3.3217e-05 | 0.03 | 903.1491 | 57.5959 | -57.5959 | 18.3333 | 5.2167 | 56112.5577 | 1562.856 | 0.8366 | 0.016095 | 0.9684 | 0.00058783 | 0.00056925 | 9.4255 | 3.278 | 3277.9806 | 11.8007 | 11800.73
n/a | BPR2-MIN314 | n/a | Stainless steel | 7.93 | 2 | 550 | 1 | -550 | 314 | 2 | 15 | 500 | 0.04685 | 93.7 | 65.1 | 0.0705 | 0.002 | 0.0041888 | 0.033217 | 3.3217e-05 | 0.03 | 903.1491 | 57.5959 | -57.5959 | 18.3333 | 5.2333 | 56112.5577 | 1562.856 | 0.8366 | 0.016095 | 0.9684 | 0.00058783 | 0.00056925 | 9.4255 | 3.2885 | 3288.4533 | 11.8384 | 11838.432
n/a | BPR2-MIN315 | n/a | Stainless steel | 7.93 | 2 | 550 | 1 | -550 | 315 | 2 | 15 | 500 | 0.04685 | 93.7 | 65.1 | 0.0705 | 0.002 | 0.0041888 | 0.033217 | 3.3217e-05 | 0.03 | 903.1491 | 57.5959 | -57.5959 | 18.3333 | 5.25 | 56112.5577 | 1562.856 | 0.8366 | 0.016095 | 0.9684 | 0.00058783 | 0.00056925 | 9.4255 | 3.2989 | 3298.9261 | 11.8761 | 11876.134
n/a | BPR2-MIN316 | n/a | Stainless steel | 7.93 | 2 | 550 | 1 | -550 | 316 | 2 | 15 | 500 | 0.04685 | 93.7 | 65.1 | 0.0705 | 0.002 | 0.0041888 | 0.033217 | 3.3217e-05 | 0.03 | 903.1491 | 57.5959 | -57.5959 | 18.3333 | 5.2667 | 56112.5577 | 1562.856 | 0.8366 | 0.016095 | 0.9684 | 0.00058783 | 0.00056925 | 9.4255 | 3.3094 | 3309.3989 | 11.9138 | 11913.836
n/a | BPR2-MIN317 | n/a | Stainless steel | 7.93 | 2 | 550 | 1 | -550 | 317 | 2 | 15 | 500 | 0.04685 | 93.7 | 65.1 | 0.0705 | 0.002 | 0.0041888 | 0.033217 | 3.3217e-05 | 0.03 | 903.1491 | 57.5959 | -57.5959 | 18.3333 | 5.2833 | 56112.5577 | 1562.856 | 0.8366 | 0.016095 | 0.9684 | 0.00058783 | 0.00056925 | 9.4255 | 3.3199 | 3319.8717 | 11.9515 | 11951.5381
n/a | BPR2-MIN318 | n/a | Stainless steel | 7.93 | 2 | 550 | 1 | -550 | 318 | 2 | 15 | 500 | 0.04685 | 93.7 | 65.1 | 0.0705 | 0.002 | 0.0041888 | 0.033217 | 3.3217e-05 | 0.03 | 903.1491 | 57.5959 | -57.5959 | 18.3333 | 5.3 | 56112.5577 | 1562.856 | 0.8366 | 0.016095 | 0.9684 | 0.00058783 | 0.00056925 | 9.4255 | 3.3303 | 3330.3445 | 11.9892 | 11989.2401
n/a | BPR2-MIN319 | n/a | Stainless steel | 7.93 | 2 | 550 | 1 | -550 | 319 | 2 | 15 | 500 | 0.04685 | 93.7 | 65.1 | 0.0705 | 0.002 | 0.0041888 | 0.033217 | 3.3217e-05 | 0.03 | 903.1491 | 57.5959 | -57.5959 | 18.3333 | 5.3167 | 56112.5577 | 1562.856 | 0.8366 | 0.016095 | 0.9684 | 0.00058783 | 0.00056925 | 9.4255 | 3.3408 | 3340.8172 | 12.0269 | 12026.9421
n/a | BPR2-MIN320 | n/a | Stainless steel | 7.93 | 2 | 550 | 1 | -550 | 320 | 2 | 15 | 500 | 0.04685 | 93.7 | 65.1 | 0.0705 | 0.002 | 0.0041888 | 0.033217 | 3.3217e-05 | 0.03 | 903.1491 | 57.5959 | -57.5959 | 18.3333 | 5.3333 | 56112.5577 | 1562.856 | 0.8366 | 0.016095 | 0.9684 | 0.00058783 | 0.00056925 | 9.4255 | 3.3513 | 3351.29 | 12.0646 | 12064.6441
n/a | BPR2-MIN321 | n/a | Stainless steel | 7.93 | 2 | 550 | 1 | -550 | 321 | 2 | 15 | 500 | 0.04685 | 93.7 | 65.1 | 0.0705 | 0.002 | 0.0041888 | 0.033217 | 3.3217e-05 | 0.03 | 903.1491 | 57.5959 | -57.5959 | 18.3333 | 5.35 | 56112.5577 | 1562.856 | 0.8366 | 0.016095 | 0.9684 | 0.00058783 | 0.00056925 | 9.4255 | 3.3618 | 3361.7628 | 12.1023 | 12102.3461
n/a | BPR2-MIN322 | n/a | Stainless steel | 7.93 | 2 | 550 | 1 | -550 | 322 | 2 | 15 | 500 | 0.04685 | 93.7 | 65.1 | 0.0705 | 0.002 | 0.0041888 | 0.033217 | 3.3217e-05 | 0.03 | 903.1491 | 57.5959 | -57.5959 | 18.3333 | 5.3667 | 56112.5577 | 1562.856 | 0.8366 | 0.016095 | 0.9684 | 0.00058783 | 0.00056925 | 9.4255 | 3.3722 | 3372.2356 | 12.14 | 12140.0481
n/a | BPR2-MIN323 | n/a | Stainless steel | 7.93 | 2 | 550 | 1 | -550 | 323 | 2 | 15 | 500 | 0.04685 | 93.7 | 65.1 | 0.0705 | 0.002 | 0.0041888 | 0.033217 | 3.3217e-05 | 0.03 | 903.1491 | 57.5959 | -57.5959 | 18.3333 | 5.3833 | 56112.5577 | 1562.856 | 0.8366 | 0.016095 | 0.9684 | 0.00058783 | 0.00056925 | 9.4255 | 3.3827 | 3382.7084 | 12.1778 | 12177.7501
n/a | BPR2-MIN324 | n/a | Stainless steel | 7.93 | 2 | 550 | 1 | -550 | 324 | 2 | 15 | 500 | 0.04685 | 93.7 | 65.1 | 0.0705 | 0.002 | 0.0041888 | 0.033217 | 3.3217e-05 | 0.03 | 903.1491 | 57.5959 | -57.5959 | 18.3333 | 5.4 | 56112.5577 | 1562.856 | 0.8366 | 0.016095 | 0.9684 | 0.00058783 | 0.00056925 | 9.4255 | 3.3932 | 3393.1812 | 12.2155 | 12215.4521
n/a | BPR2-MIN325 | n/a | Stainless steel | 7.93 | 2 | 550 | 1 | -550 | 325 | 2 | 15 | 500 | 0.04685 | 93.7 | 65.1 | 0.0705 | 0.002 | 0.0041888 | 0.033217 | 3.3217e-05 | 0.03 | 903.1491 | 57.5959 | -57.5959 | 18.3333 | 5.4167 | 56112.5577 | 1562.856 | 0.8366 | 0.016095 | 0.9684 | 0.00058783 | 0.00056925 | 9.4255 | 3.4037 | 3403.6539 | 12.2532 | 12253.1542
n/a | BPR2-MIN326 | n/a | Stainless steel | 7.93 | 2 | 550 | 1 | -550 | 326 | 2 | 15 | 500 | 0.04685 | 93.7 | 65.1 | 0.0705 | 0.002 | 0.0041888 | 0.033217 | 3.3217e-05 | 0.03 | 903.1491 | 57.5959 | -57.5959 | 18.3333 | 5.4333 | 56112.5577 | 1562.856 | 0.8366 | 0.016095 | 0.9684 | 0.00058783 | 0.00056925 | 9.4255 | 3.4141 | 3414.1267 | 12.2909 | 12290.8562
n/a | BPR2-MIN327 | n/a | Stainless steel | 7.93 | 2 | 550 | 1 | -550 | 327 | 2 | 15 | 500 | 0.04685 | 93.7 | 65.1 | 0.0705 | 0.002 | 0.0041888 | 0.033217 | 3.3217e-05 | 0.03 | 903.1491 | 57.5959 | -57.5959 | 18.3333 | 5.45 | 56112.5577 | 1562.856 | 0.8366 | 0.016095 | 0.9684 | 0.00058783 | 0.00056925 | 9.4255 | 3.4246 | 3424.5995 | 12.3286 | 12328.5582
n/a | BPR2-MIN328 | n/a | Stainless steel | 7.93 | 2 | 550 | 1 | -550 | 328 | 2 | 15 | 500 | 0.04685 | 93.7 | 65.1 | 0.0705 | 0.002 | 0.0041888 | 0.033217 | 3.3217e-05 | 0.03 | 903.1491 | 57.5959 | -57.5959 | 18.3333 | 5.4667 | 56112.5577 | 1562.856 | 0.8366 | 0.016095 | 0.9684 | 0.00058783 | 0.00056925 | 9.4255 | 3.4351 | 3435.0723 | 12.3663 | 12366.2602
n/a | BPR2-MIN329 | n/a | Stainless steel | 7.93 | 2 | 550 | 1 | -550 | 329 | 2 | 15 | 500 | 0.04685 | 93.7 | 65.1 | 0.0705 | 0.002 | 0.0041888 | 0.033217 | 3.3217e-05 | 0.03 | 903.1491 | 57.5959 | -57.5959 | 18.3333 | 5.4833 | 56112.5577 | 1562.856 | 0.8366 | 0.016095 | 0.9684 | 0.00058783 | 0.00056925 | 9.4255 | 3.4455 | 3445.5451 | 12.404 | 12403.9622
n/a | BPR2-MIN330 | n/a | Stainless steel | 7.93 | 2 | 550 | 1 | -550 | 330 | 2 | 15 | 500 | 0.04685 | 93.7 | 65.1 | 0.0705 | 0.002 | 0.0041888 | 0.033217 | 3.3217e-05 | 0.03 | 903.1491 | 57.5959 | -57.5959 | 18.3333 | 5.5 | 56112.5577 | 1562.856 | 0.8366 | 0.016095 | 0.9684 | 0.00058783 | 0.00056925 | 9.4255 | 3.456 | 3456.0178 | 12.4417 | 12441.6642
n/a | BPR2-MIN331 | n/a | Stainless steel | 7.93 | 2 | 550 | 1 | -550 | 331 | 2 | 15 | 500 | 0.04685 | 93.7 | 65.1 | 0.0705 | 0.002 | 0.0041888 | 0.033217 | 3.3217e-05 | 0.03 | 903.1491 | 57.5959 | -57.5959 | 18.3333 | 5.5167 | 56112.5577 | 1562.856 | 0.8366 | 0.016095 | 0.9684 | 0.00058783 | 0.00056925 | 9.4255 | 3.4665 | 3466.4906 | 12.4794 | 12479.3662
n/a | BPR2-MIN332 | n/a | Stainless steel | 7.93 | 2 | 550 | 1 | -550 | 332 | 2 | 15 | 500 | 0.04685 | 93.7 | 65.1 | 0.0705 | 0.002 | 0.0041888 | 0.033217 | 3.3217e-05 | 0.03 | 903.1491 | 57.5959 | -57.5959 | 18.3333 | 5.5333 | 56112.5577 | 1562.856 | 0.8366 | 0.016095 | 0.9684 | 0.00058783 | 0.00056925 | 9.4255 | 3.477 | 3476.9634 | 12.5171 | 12517.0682
n/a | BPR2-MIN333 | n/a | Stainless steel | 7.93 | 2 | 550 | 1 | -550 | 333 | 2 | 15 | 500 | 0.04685 | 93.7 | 65.1 | 0.0705 | 0.002 | 0.0041888 | 0.033217 | 3.3217e-05 | 0.03 | 903.1491 | 57.5959 | -57.5959 | 18.3333 | 5.55 | 56112.5577 | 1562.856 | 0.8366 | 0.016095 | 0.9684 | 0.00058783 | 0.00056925 | 9.4255 | 3.4874 | 3487.4362 | 12.5548 | 12554.7703
n/a | BPR2-MIN334 | n/a | Stainless steel | 7.93 | 2 | 550 | 1 | -550 | 334 | 2 | 15 | 500 | 0.04685 | 93.7 | 65.1 | 0.0705 | 0.002 | 0.0041888 | 0.033217 | 3.3217e-05 | 0.03 | 903.1491 | 57.5959 | -57.5959 | 18.3333 | 5.5667 | 56112.5577 | 1562.856 | 0.8366 | 0.016095 | 0.9684 | 0.00058783 | 0.00056925 | 9.4255 | 3.4979 | 3497.909 | 12.5925 | 12592.4723
n/a | BPR2-MIN335 | n/a | Stainless steel | 7.93 | 2 | 550 | 1 | -550 | 335 | 2 | 15 | 500 | 0.04685 | 93.7 | 65.1 | 0.0705 | 0.002 | 0.0041888 | 0.033217 | 3.3217e-05 | 0.03 | 903.1491 | 57.5959 | -57.5959 | 18.3333 | 5.5833 | 56112.5577 | 1562.856 | 0.8366 | 0.016095 | 0.9684 | 0.00058783 | 0.00056925 | 9.4255 | 3.5084 | 3508.3817 | 12.6302 | 12630.1743
n/a | BPR2-MIN336 | n/a | Stainless steel | 7.93 | 2 | 550 | 1 | -550 | 336 | 2 | 15 | 500 | 0.04685 | 93.7 | 65.1 | 0.0705 | 0.002 | 0.0041888 | 0.033217 | 3.3217e-05 | 0.03 | 903.1491 | 57.5959 | -57.5959 | 18.3333 | 5.6 | 56112.5577 | 1562.856 | 0.8366 | 0.016095 | 0.9684 | 0.00058783 | 0.00056925 | 9.4255 | 3.5189 | 3518.8545 | 12.6679 | 12667.8763
n/a | BPR2-MIN337 | n/a | Stainless steel | 7.93 | 2 | 550 | 1 | -550 | 337 | 2 | 15 | 500 | 0.04685 | 93.7 | 65.1 | 0.0705 | 0.002 | 0.0041888 | 0.033217 | 3.3217e-05 | 0.03 | 903.1491 | 57.5959 | -57.5959 | 18.3333 | 5.6167 | 56112.5577 | 1562.856 | 0.8366 | 0.016095 | 0.9684 | 0.00058783 | 0.00056925 | 9.4255 | 3.5293 | 3529.3273 | 12.7056 | 12705.5783
n/a | BPR2-MIN338 | n/a | Stainless steel | 7.93 | 2 | 550 | 1 | -550 | 338 | 2 | 15 | 500 | 0.04685 | 93.7 | 65.1 | 0.0705 | 0.002 | 0.0041888 | 0.033217 | 3.3217e-05 | 0.03 | 903.1491 | 57.5959 | -57.5959 | 18.3333 | 5.6333 | 56112.5577 | 1562.856 | 0.8366 | 0.016095 | 0.9684 | 0.00058783 | 0.00056925 | 9.4255 | 3.5398 | 3539.8001 | 12.7433 | 12743.2803
n/a | BPR2-MIN339 | n/a | Stainless steel | 7.93 | 2 | 550 | 1 | -550 | 339 | 2 | 15 | 500 | 0.04685 | 93.7 | 65.1 | 0.0705 | 0.002 | 0.0041888 | 0.033217 | 3.3217e-05 | 0.03 | 903.1491 | 57.5959 | -57.5959 | 18.3333 | 5.65 | 56112.5577 | 1562.856 | 0.8366 | 0.016095 | 0.9684 | 0.00058783 | 0.00056925 | 9.4255 | 3.5503 | 3550.2729 | 12.781 | 12780.9823
n/a | BPR2-MIN340 | n/a | Stainless steel | 7.93 | 2 | 550 | 1 | -550 | 340 | 2 | 15 | 500 | 0.04685 | 93.7 | 65.1 | 0.0705 | 0.002 | 0.0041888 | 0.033217 | 3.3217e-05 | 0.03 | 903.1491 | 57.5959 | -57.5959 | 18.3333 | 5.6667 | 56112.5577 | 1562.856 | 0.8366 | 0.016095 | 0.9684 | 0.00058783 | 0.00056925 | 9.4255 | 3.5607 | 3560.7457 | 12.8187 | 12818.6843
n/a | BPR2-MIN341 | n/a | Stainless steel | 7.93 | 2 | 550 | 1 | -550 | 341 | 2 | 15 | 500 | 0.04685 | 93.7 | 65.1 | 0.0705 | 0.002 | 0.0041888 | 0.033217 | 3.3217e-05 | 0.03 | 903.1491 | 57.5959 | -57.5959 | 18.3333 | 5.6833 | 56112.5577 | 1562.856 | 0.8366 | 0.016095 | 0.9684 | 0.00058783 | 0.00056925 | 9.4255 | 3.5712 | 3571.2184 | 12.8564 | 12856.3864
n/a | BPR2-MIN342 | n/a | Stainless steel | 7.93 | 2 | 550 | 1 | -550 | 342 | 2 | 15 | 500 | 0.04685 | 93.7 | 65.1 | 0.0705 | 0.002 | 0.0041888 | 0.033217 | 3.3217e-05 | 0.03 | 903.1491 | 57.5959 | -57.5959 | 18.3333 | 5.7 | 56112.5577 | 1562.856 | 0.8366 | 0.016095 | 0.9684 | 0.00058783 | 0.00056925 | 9.4255 | 3.5817 | 3581.6912 | 12.8941 | 12894.0884
n/a | BPR2-MIN343 | n/a | Stainless steel | 7.93 | 2 | 550 | 1 | -550 | 343 | 2 | 15 | 500 | 0.04685 | 93.7 | 65.1 | 0.0705 | 0.002 | 0.0041888 | 0.033217 | 3.3217e-05 | 0.03 | 903.1491 | 57.5959 | -57.5959 | 18.3333 | 5.7167 | 56112.5577 | 1562.856 | 0.8366 | 0.016095 | 0.9684 | 0.00058783 | 0.00056925 | 9.4255 | 3.5922 | 3592.164 | 12.9318 | 12931.7904
n/a | BPR2-MIN344 | n/a | Stainless steel | 7.93 | 2 | 550 | 1 | -550 | 344 | 2 | 15 | 500 | 0.04685 | 93.7 | 65.1 | 0.0705 | 0.002 | 0.0041888 | 0.033217 | 3.3217e-05 | 0.03 | 903.1491 | 57.5959 | -57.5959 | 18.3333 | 5.7333 | 56112.5577 | 1562.856 | 0.8366 | 0.016095 | 0.9684 | 0.00058783 | 0.00056925 | 9.4255 | 3.6026 | 3602.6368 | 12.9695 | 12969.4924
n/a | BPR2-MIN345 | n/a | Stainless steel | 7.93 | 2 | 550 | 1 | -550 | 345 | 2 | 15 | 500 | 0.04685 | 93.7 | 65.1 | 0.0705 | 0.002 | 0.0041888 | 0.033217 | 3.3217e-05 | 0.03 | 903.1491 | 57.5959 | -57.5959 | 18.3333 | 5.75 | 56112.5577 | 1562.856 | 0.8366 | 0.016095 | 0.9684 | 0.00058783 | 0.00056925 | 9.4255 | 3.6131 | 3613.1096 | 13.0072 | 13007.1944
n/a | BPR2-MIN346 | n/a | Stainless steel | 7.93 | 2 | 550 | 1 | -550 | 346 | 2 | 15 | 500 | 0.04685 | 93.7 | 65.1 | 0.0705 | 0.002 | 0.0041888 | 0.033217 | 3.3217e-05 | 0.03 | 903.1491 | 57.5959 | -57.5959 | 18.3333 | 5.7667 | 56112.5577 | 1562.856 | 0.8366 | 0.016095 | 0.9684 | 0.00058783 | 0.00056925 | 9.4255 | 3.6236 | 3623.5823 | 13.0449 | 13044.8964
n/a | BPR2-MIN347 | n/a | Stainless steel | 7.93 | 2 | 550 | 1 | -550 | 347 | 2 | 15 | 500 | 0.04685 | 93.7 | 65.1 | 0.0705 | 0.002 | 0.0041888 | 0.033217 | 3.3217e-05 | 0.03 | 903.1491 | 57.5959 | -57.5959 | 18.3333 | 5.7833 | 56112.5577 | 1562.856 | 0.8366 | 0.016095 | 0.9684 | 0.00058783 | 0.00056925 | 9.4255 | 3.6341 | 3634.0551 | 13.0826 | 13082.5984
n/a | BPR2-MIN348 | n/a | Stainless steel | 7.93 | 2 | 550 | 1 | -550 | 348 | 2 | 15 | 500 | 0.04685 | 93.7 | 65.1 | 0.0705 | 0.002 | 0.0041888 | 0.033217 | 3.3217e-05 | 0.03 | 903.1491 | 57.5959 | -57.5959 | 18.3333 | 5.8 | 56112.5577 | 1562.856 | 0.8366 | 0.016095 | 0.9684 | 0.00058783 | 0.00056925 | 9.4255 | 3.6445 | 3644.5279 | 13.1203 | 13120.3004
n/a | BPR2-MIN349 | n/a | Stainless steel | 7.93 | 2 | 550 | 1 | -550 | 349 | 2 | 15 | 500 | 0.04685 | 93.7 | 65.1 | 0.0705 | 0.002 | 0.0041888 | 0.033217 | 3.3217e-05 | 0.03 | 903.1491 | 57.5959 | -57.5959 | 18.3333 | 5.8167 | 56112.5577 | 1562.856 | 0.8366 | 0.016095 | 0.9684 | 0.00058783 | 0.00056925 | 9.4255 | 3.655 | 3655.0007 | 13.158 | 13158.0025
n/a | BPR2-MIN350 | n/a | Stainless steel | 7.93 | 2 | 550 | 1 | -550 | 350 | 2 | 15 | 500 | 0.04685 | 93.7 | 65.1 | 0.0705 | 0.002 | 0.0041888 | 0.033217 | 3.3217e-05 | 0.03 | 903.1491 | 57.5959 | -57.5959 | 18.3333 | 5.8333 | 56112.5577 | 1562.856 | 0.8366 | 0.016095 | 0.9684 | 0.00058783 | 0.00056925 | 9.4255 | 3.6655 | 3665.4735 | 13.1957 | 13195.7045
n/a | BPR2-MIN351 | n/a | Stainless steel | 7.93 | 2 | 550 | 1 | -550 | 351 | 2 | 15 | 500 | 0.04685 | 93.7 | 65.1 | 0.0705 | 0.002 | 0.0041888 | 0.033217 | 3.3217e-05 | 0.03 | 903.1491 | 57.5959 | -57.5959 | 18.3333 | 5.85 | 56112.5577 | 1562.856 | 0.8366 | 0.016095 | 0.9684 | 0.00058783 | 0.00056925 | 9.4255 | 3.6759 | 3675.9462 | 13.2334 | 13233.4065
n/a | BPR2-MIN352 | n/a | Stainless steel | 7.93 | 2 | 550 | 1 | -550 | 352 | 2 | 15 | 500 | 0.04685 | 93.7 | 65.1 | 0.0705 | 0.002 | 0.0041888 | 0.033217 | 3.3217e-05 | 0.03 | 903.1491 | 57.5959 | -57.5959 | 18.3333 | 5.8667 | 56112.5577 | 1562.856 | 0.8366 | 0.016095 | 0.9684 | 0.00058783 | 0.00056925 | 9.4255 | 3.6864 | 3686.419 | 13.2711 | 13271.1085
n/a | BPR2-MIN353 | n/a | Stainless steel | 7.93 | 2 | 550 | 1 | -550 | 353 | 2 | 15 | 500 | 0.04685 | 93.7 | 65.1 | 0.0705 | 0.002 | 0.0041888 | 0.033217 | 3.3217e-05 | 0.03 | 903.1491 | 57.5959 | -57.5959 | 18.3333 | 5.8833 | 56112.5577 | 1562.856 | 0.8366 | 0.016095 | 0.9684 | 0.00058783 | 0.00056925 | 9.4255 | 3.6969 | 3696.8918 | 13.3088 | 13308.8105
n/a | BPR2-MIN354 | n/a | Stainless steel | 7.93 | 2 | 550 | 1 | -550 | 354 | 2 | 15 | 500 | 0.04685 | 93.7 | 65.1 | 0.0705 | 0.002 | 0.0041888 | 0.033217 | 3.3217e-05 | 0.03 | 903.1491 | 57.5959 | -57.5959 | 18.3333 | 5.9 | 56112.5577 | 1562.856 | 0.8366 | 0.016095 | 0.9684 | 0.00058783 | 0.00056925 | 9.4255 | 3.7074 | 3707.3646 | 13.3465 | 13346.5125
n/a | BPR2-MIN355 | n/a | Stainless steel | 7.93 | 2 | 550 | 1 | -550 | 355 | 2 | 15 | 500 | 0.04685 | 93.7 | 65.1 | 0.0705 | 0.002 | 0.0041888 | 0.033217 | 3.3217e-05 | 0.03 | 903.1491 | 57.5959 | -57.5959 | 18.3333 | 5.9167 | 56112.5577 | 1562.856 | 0.8366 | 0.016095 | 0.9684 | 0.00058783 | 0.00056925 | 9.4255 | 3.7178 | 3717.8374 | 13.3842 | 13384.2145
n/a | BPR2-MIN356 | n/a | Stainless steel | 7.93 | 2 | 550 | 1 | -550 | 356 | 2 | 15 | 500 | 0.04685 | 93.7 | 65.1 | 0.0705 | 0.002 | 0.0041888 | 0.033217 | 3.3217e-05 | 0.03 | 903.1491 | 57.5959 | -57.5959 | 18.3333 | 5.9333 | 56112.5577 | 1562.856 | 0.8366 | 0.016095 | 0.9684 | 0.00058783 | 0.00056925 | 9.4255 | 3.7283 | 3728.3102 | 13.4219 | 13421.9165
n/a | BPR2-MIN357 | n/a | Stainless steel | 7.93 | 2 | 550 | 1 | -550 | 357 | 2 | 15 | 500 | 0.04685 | 93.7 | 65.1 | 0.0705 | 0.002 | 0.0041888 | 0.033217 | 3.3217e-05 | 0.03 | 903.1491 | 57.5959 | -57.5959 | 18.3333 | 5.95 | 56112.5577 | 1562.856 | 0.8366 | 0.016095 | 0.9684 | 0.00058783 | 0.00056925 | 9.4255 | 3.7388 | 3738.7829 | 13.4596 | 13459.6186
n/a | BPR2-MIN358 | n/a | Stainless steel | 7.93 | 2 | 550 | 1 | -550 | 358 | 2 | 15 | 500 | 0.04685 | 93.7 | 65.1 | 0.0705 | 0.002 | 0.0041888 | 0.033217 | 3.3217e-05 | 0.03 | 903.1491 | 57.5959 | -57.5959 | 18.3333 | 5.9667 | 56112.5577 | 1562.856 | 0.8366 | 0.016095 | 0.9684 | 0.00058783 | 0.00056925 | 9.4255 | 3.7493 | 3749.2557 | 13.4973 | 13497.3206
n/a | BPR2-MIN359 | n/a | Stainless steel | 7.93 | 2 | 550 | 1 | -550 | 359 | 2 | 15 | 500 | 0.04685 | 93.7 | 65.1 | 0.0705 | 0.002 | 0.0041888 | 0.033217 | 3.3217e-05 | 0.03 | 903.1491 | 57.5959 | -57.5959 | 18.3333 | 5.9833 | 56112.5577 | 1562.856 | 0.8366 | 0.016095 | 0.9684 | 0.00058783 | 0.00056925 | 9.4255 | 3.7597 | 3759.7285 | 13.535 | 13535.0226
n/a | BPR2-MIN360 | n/a | Stainless steel | 7.93 | 2 | 550 | 1 | -550 | 360 | 2 | 15 | 500 | 0.04685 | 93.7 | 65.1 | 0.0705 | 0.002 | 0.0041888 | 0.033217 | 3.3217e-05 | 0.03 | 903.1491 | 57.5959 | -57.5959 | 18.3333 | 6 | 56112.5577 | 1562.856 | 0.8366 | 0.016095 | 0.9684 | 0.00058783 | 0.00056925 | 9.4255 | 3.7702 | 3770.2013 | 13.5727 | 13572.7246
n/a | BPR2-MIN361 | n/a | Stainless steel | 7.93 | 2 | 550 | 1 | -550 | 361 | 2 | 15 | 500 | 0.04685 | 93.7 | 65.1 | 0.0705 | 0.002 | 0.0041888 | 0.033217 | 3.3217e-05 | 0.03 | 903.1491 | 57.5959 | -57.5959 | 18.3333 | 6.0167 | 56112.5577 | 1562.856 | 0.8366 | 0.016095 | 0.9684 | 0.00058783 | 0.00056925 | 9.4255 | 3.7807 | 3780.6741 | 13.6104 | 13610.4266
n/a | BPR2-MIN362 | n/a | Stainless steel | 7.93 | 2 | 550 | 1 | -550 | 362 | 2 | 15 | 500 | 0.04685 | 93.7 | 65.1 | 0.0705 | 0.002 | 0.0041888 | 0.033217 | 3.3217e-05 | 0.03 | 903.1491 | 57.5959 | -57.5959 | 18.3333 | 6.0333 | 56112.5577 | 1562.856 | 0.8366 | 0.016095 | 0.9684 | 0.00058783 | 0.00056925 | 9.4255 | 3.7911 | 3791.1468 | 13.6481 | 13648.1286
n/a | BPR2-MIN363 | n/a | Stainless steel | 7.93 | 2 | 550 | 1 | -550 | 363 | 2 | 15 | 500 | 0.04685 | 93.7 | 65.1 | 0.0705 | 0.002 | 0.0041888 | 0.033217 | 3.3217e-05 | 0.03 | 903.1491 | 57.5959 | -57.5959 | 18.3333 | 6.05 | 56112.5577 | 1562.856 | 0.8366 | 0.016095 | 0.9684 | 0.00058783 | 0.00056925 | 9.4255 | 3.8016 | 3801.6196 | 13.6858 | 13685.8306
n/a | BPR2-MIN364 | n/a | Stainless steel | 7.93 | 2 | 550 | 1 | -550 | 364 | 2 | 15 | 500 | 0.04685 | 93.7 | 65.1 | 0.0705 | 0.002 | 0.0041888 | 0.033217 | 3.3217e-05 | 0.03 | 903.1491 | 57.5959 | -57.5959 | 18.3333 | 6.0667 | 56112.5577 | 1562.856 | 0.8366 | 0.016095 | 0.9684 | 0.00058783 | 0.00056925 | 9.4255 | 3.8121 | 3812.0924 | 13.7235 | 13723.5327
n/a | BPR2-MIN365 | n/a | Stainless steel | 7.93 | 2 | 550 | 1 | -550 | 365 | 2 | 15 | 500 | 0.04685 | 93.7 | 65.1 | 0.0705 | 0.002 | 0.0041888 | 0.033217 | 3.3217e-05 | 0.03 | 903.1491 | 57.5959 | -57.5959 | 18.3333 | 6.0833 | 56112.5577 | 1562.856 | 0.8366 | 0.016095 | 0.9684 | 0.00058783 | 0.00056925 | 9.4255 | 3.8226 | 3822.5652 | 13.7612 | 13761.2347
n/a | BPR2-MIN366 | n/a | Stainless steel | 7.93 | 2 | 550 | 1 | -550 | 366 | 2 | 15 | 500 | 0.04685 | 93.7 | 65.1 | 0.0705 | 0.002 | 0.0041888 | 0.033217 | 3.3217e-05 | 0.03 | 903.1491 | 57.5959 | -57.5959 | 18.3333 | 6.1 | 56112.5577 | 1562.856 | 0.8366 | 0.016095 | 0.9684 | 0.00058783 | 0.00056925 | 9.4255 | 3.833 | 3833.038 | 13.7989 | 13798.9367
n/a | BPR2-MIN367 | n/a | Stainless steel | 7.93 | 2 | 550 | 1 | -550 | 367 | 2 | 15 | 500 | 0.04685 | 93.7 | 65.1 | 0.0705 | 0.002 | 0.0041888 | 0.033217 | 3.3217e-05 | 0.03 | 903.1491 | 57.5959 | -57.5959 | 18.3333 | 6.1167 | 56112.5577 | 1562.856 | 0.8366 | 0.016095 | 0.9684 | 0.00058783 | 0.00056925 | 9.4255 | 3.8435 | 3843.5107 | 13.8366 | 13836.6387
n/a | BPR2-MIN368 | n/a | Stainless steel | 7.93 | 2 | 550 | 1 | -550 | 368 | 2 | 15 | 500 | 0.04685 | 93.7 | 65.1 | 0.0705 | 0.002 | 0.0041888 | 0.033217 | 3.3217e-05 | 0.03 | 903.1491 | 57.5959 | -57.5959 | 18.3333 | 6.1333 | 56112.5577 | 1562.856 | 0.8366 | 0.016095 | 0.9684 | 0.00058783 | 0.00056925 | 9.4255 | 3.854 | 3853.9835 | 13.8743 | 13874.3407
n/a | BPR2-MIN369 | n/a | Stainless steel | 7.93 | 2 | 550 | 1 | -550 | 369 | 2 | 15 | 500 | 0.04685 | 93.7 | 65.1 | 0.0705 | 0.002 | 0.0041888 | 0.033217 | 3.3217e-05 | 0.03 | 903.1491 | 57.5959 | -57.5959 | 18.3333 | 6.15 | 56112.5577 | 1562.856 | 0.8366 | 0.016095 | 0.9684 | 0.00058783 | 0.00056925 | 9.4255 | 3.8645 | 3864.4563 | 13.912 | 13912.0427
n/a | BPR2-MIN370 | n/a | Stainless steel | 7.93 | 2 | 550 | 1 | -550 | 370 | 2 | 15 | 500 | 0.04685 | 93.7 | 65.1 | 0.0705 | 0.002 | 0.0041888 | 0.033217 | 3.3217e-05 | 0.03 | 903.1491 | 57.5959 | -57.5959 | 18.3333 | 6.1667 | 56112.5577 | 1562.856 | 0.8366 | 0.016095 | 0.9684 | 0.00058783 | 0.00056925 | 9.4255 | 3.8749 | 3874.9291 | 13.9497 | 13949.7447
n/a | BPR2-MIN371 | n/a | Stainless steel | 7.93 | 2 | 550 | 1 | -550 | 371 | 2 | 15 | 500 | 0.04685 | 93.7 | 65.1 | 0.0705 | 0.002 | 0.0041888 | 0.033217 | 3.3217e-05 | 0.03 | 903.1491 | 57.5959 | -57.5959 | 18.3333 | 6.1833 | 56112.5577 | 1562.856 | 0.8366 | 0.016095 | 0.9684 | 0.00058783 | 0.00056925 | 9.4255 | 3.8854 | 3885.4019 | 13.9874 | 13987.4467
n/a | BPR2-MIN372 | n/a | Stainless steel | 7.93 | 2 | 550 | 1 | -550 | 372 | 2 | 15 | 500 | 0.04685 | 93.7 | 65.1 | 0.0705 | 0.002 | 0.0041888 | 0.033217 | 3.3217e-05 | 0.03 | 903.1491 | 57.5959 | -57.5959 | 18.3333 | 6.2 | 56112.5577 | 1562.856 | 0.8366 | 0.016095 | 0.9684 | 0.00058783 | 0.00056925 | 9.4255 | 3.8959 | 3895.8747 | 14.0251 | 14025.1488
n/a | BPR2-MIN373 | n/a | Stainless steel | 7.93 | 2 | 550 | 1 | -550 | 373 | 2 | 15 | 500 | 0.04685 | 93.7 | 65.1 | 0.0705 | 0.002 | 0.0041888 | 0.033217 | 3.3217e-05 | 0.03 | 903.1491 | 57.5959 | -57.5959 | 18.3333 | 6.2167 | 56112.5577 | 1562.856 | 0.8366 | 0.016095 | 0.9684 | 0.00058783 | 0.00056925 | 9.4255 | 3.9063 | 3906.3474 | 14.0629 | 14062.8508
n/a | BPR2-MIN374 | n/a | Stainless steel | 7.93 | 2 | 550 | 1 | -550 | 374 | 2 | 15 | 500 | 0.04685 | 93.7 | 65.1 | 0.0705 | 0.002 | 0.0041888 | 0.033217 | 3.3217e-05 | 0.03 | 903.1491 | 57.5959 | -57.5959 | 18.3333 | 6.2333 | 56112.5577 | 1562.856 | 0.8366 | 0.016095 | 0.9684 | 0.00058783 | 0.00056925 | 9.4255 | 3.9168 | 3916.8202 | 14.1006 | 14100.5528
n/a | BPR2-MIN375 | n/a | Stainless steel | 7.93 | 2 | 550 | 1 | -550 | 375 | 2 | 15 | 500 | 0.04685 | 93.7 | 65.1 | 0.0705 | 0.002 | 0.0041888 | 0.033217 | 3.3217e-05 | 0.03 | 903.1491 | 57.5959 | -57.5959 | 18.3333 | 6.25 | 56112.5577 | 1562.856 | 0.8366 | 0.016095 | 0.9684 | 0.00058783 | 0.00056925 | 9.4255 | 3.9273 | 3927.293 | 14.1383 | 14138.2548
n/a | BPR2-MIN376 | n/a | Stainless steel | 7.93 | 2 | 550 | 1 | -550 | 376 | 2 | 15 | 500 | 0.04685 | 93.7 | 65.1 | 0.0705 | 0.002 | 0.0041888 | 0.033217 | 3.3217e-05 | 0.03 | 903.1491 | 57.5959 | -57.5959 | 18.3333 | 6.2667 | 56112.5577 | 1562.856 | 0.8366 | 0.016095 | 0.9684 | 0.00058783 | 0.00056925 | 9.4255 | 3.9378 | 3937.7658 | 14.176 | 14175.9568
n/a | BPR2-MIN377 | n/a | Stainless steel | 7.93 | 2 | 550 | 1 | -550 | 377 | 2 | 15 | 500 | 0.04685 | 93.7 | 65.1 | 0.0705 | 0.002 | 0.0041888 | 0.033217 | 3.3217e-05 | 0.03 | 903.1491 | 57.5959 | -57.5959 | 18.3333 | 6.2833 | 56112.5577 | 1562.856 | 0.8366 | 0.016095 | 0.9684 | 0.00058783 | 0.00056925 | 9.4255 | 3.9482 | 3948.2386 | 14.2137 | 14213.6588
n/a | BPR2-MIN378 | n/a | Stainless steel | 7.93 | 2 | 550 | 1 | -550 | 378 | 2 | 15 | 500 | 0.04685 | 93.7 | 65.1 | 0.0705 | 0.002 | 0.0041888 | 0.033217 | 3.3217e-05 | 0.03 | 903.1491 | 57.5959 | -57.5959 | 18.3333 | 6.3 | 56112.5577 | 1562.856 | 0.8366 | 0.016095 | 0.9684 | 0.00058783 | 0.00056925 | 9.4255 | 3.9587 | 3958.7113 | 14.2514 | 14251.3608
n/a | BPR2-MIN379 | n/a | Stainless steel | 7.93 | 2 | 550 | 1 | -550 | 379 | 2 | 15 | 500 | 0.04685 | 93.7 | 65.1 | 0.0705 | 0.002 | 0.0041888 | 0.033217 | 3.3217e-05 | 0.03 | 903.1491 | 57.5959 | -57.5959 | 18.3333 | 6.3167 | 56112.5577 | 1562.856 | 0.8366 | 0.016095 | 0.9684 | 0.00058783 | 0.00056925 | 9.4255 | 3.9692 | 3969.1841 | 14.2891 | 14289.0628
n/a | BPR2-MIN380 | n/a | Stainless steel | 7.93 | 2 | 550 | 1 | -550 | 380 | 2 | 15 | 500 | 0.04685 | 93.7 | 65.1 | 0.0705 | 0.002 | 0.0041888 | 0.033217 | 3.3217e-05 | 0.03 | 903.1491 | 57.5959 | -57.5959 | 18.3333 | 6.3333 | 56112.5577 | 1562.856 | 0.8366 | 0.016095 | 0.9684 | 0.00058783 | 0.00056925 | 9.4255 | 3.9797 | 3979.6569 | 14.3268 | 14326.7649
n/a | BPR2-MIN381 | n/a | Stainless steel | 7.93 | 2 | 550 | 1 | -550 | 381 | 2 | 15 | 500 | 0.04685 | 93.7 | 65.1 | 0.0705 | 0.002 | 0.0041888 | 0.033217 | 3.3217e-05 | 0.03 | 903.1491 | 57.5959 | -57.5959 | 18.3333 | 6.35 | 56112.5577 | 1562.856 | 0.8366 | 0.016095 | 0.9684 | 0.00058783 | 0.00056925 | 9.4255 | 3.9901 | 3990.1297 | 14.3645 | 14364.4669
n/a | BPR2-MIN382 | n/a | Stainless steel | 7.93 | 2 | 550 | 1 | -550 | 382 | 2 | 15 | 500 | 0.04685 | 93.7 | 65.1 | 0.0705 | 0.002 | 0.0041888 | 0.033217 | 3.3217e-05 | 0.03 | 903.1491 | 57.5959 | -57.5959 | 18.3333 | 6.3667 | 56112.5577 | 1562.856 | 0.8366 | 0.016095 | 0.9684 | 0.00058783 | 0.00056925 | 9.4255 | 4.0006 | 4000.6025 | 14.4022 | 14402.1689
n/a | BPR2-MIN383 | n/a | Stainless steel | 7.93 | 2 | 550 | 1 | -550 | 383 | 2 | 15 | 500 | 0.04685 | 93.7 | 65.1 | 0.0705 | 0.002 | 0.0041888 | 0.033217 | 3.3217e-05 | 0.03 | 903.1491 | 57.5959 | -57.5959 | 18.3333 | 6.3833 | 56112.5577 | 1562.856 | 0.8366 | 0.016095 | 0.9684 | 0.00058783 | 0.00056925 | 9.4255 | 4.0111 | 4011.0752 | 14.4399 | 14439.8709
n/a | BPR2-MIN384 | n/a | Stainless steel | 7.93 | 2 | 550 | 1 | -550 | 384 | 2 | 15 | 500 | 0.04685 | 93.7 | 65.1 | 0.0705 | 0.002 | 0.0041888 | 0.033217 | 3.3217e-05 | 0.03 | 903.1491 | 57.5959 | -57.5959 | 18.3333 | 6.4 | 56112.5577 | 1562.856 | 0.8366 | 0.016095 | 0.9684 | 0.00058783 | 0.00056925 | 9.4255 | 4.0215 | 4021.548 | 14.4776 | 14477.5729
n/a | BPR2-MIN385 | n/a | Stainless steel | 7.93 | 2 | 550 | 1 | -550 | 385 | 2 | 15 | 500 | 0.04685 | 93.7 | 65.1 | 0.0705 | 0.002 | 0.0041888 | 0.033217 | 3.3217e-05 | 0.03 | 903.1491 | 57.5959 | -57.5959 | 18.3333 | 6.4167 | 56112.5577 | 1562.856 | 0.8366 | 0.016095 | 0.9684 | 0.00058783 | 0.00056925 | 9.4255 | 4.032 | 4032.0208 | 14.5153 | 14515.2749
n/a | BPR2-MIN386 | n/a | Stainless steel | 7.93 | 2 | 550 | 1 | -550 | 386 | 2 | 15 | 500 | 0.04685 | 93.7 | 65.1 | 0.0705 | 0.002 | 0.0041888 | 0.033217 | 3.3217e-05 | 0.03 | 903.1491 | 57.5959 | -57.5959 | 18.3333 | 6.4333 | 56112.5577 | 1562.856 | 0.8366 | 0.016095 | 0.9684 | 0.00058783 | 0.00056925 | 9.4255 | 4.0425 | 4042.4936 | 14.553 | 14552.9769
n/a | BPR2-MIN387 | n/a | Stainless steel | 7.93 | 2 | 550 | 1 | -550 | 387 | 2 | 15 | 500 | 0.04685 | 93.7 | 65.1 | 0.0705 | 0.002 | 0.0041888 | 0.033217 | 3.3217e-05 | 0.03 | 903.1491 | 57.5959 | -57.5959 | 18.3333 | 6.45 | 56112.5577 | 1562.856 | 0.8366 | 0.016095 | 0.9684 | 0.00058783 | 0.00056925 | 9.4255 | 4.053 | 4052.9664 | 14.5907 | 14590.6789
n/a | BPR2-MIN388 | n/a | Stainless steel | 7.93 | 2 | 550 | 1 | -550 | 388 | 2 | 15 | 500 | 0.04685 | 93.7 | 65.1 | 0.0705 | 0.002 | 0.0041888 | 0.033217 | 3.3217e-05 | 0.03 | 903.1491 | 57.5959 | -57.5959 | 18.3333 | 6.4667 | 56112.5577 | 1562.856 | 0.8366 | 0.016095 | 0.9684 | 0.00058783 | 0.00056925 | 9.4255 | 4.0634 | 4063.4392 | 14.6284 | 14628.381
n/a | BPR2-MIN389 | n/a | Stainless steel | 7.93 | 2 | 550 | 1 | -550 | 389 | 2 | 15 | 500 | 0.04685 | 93.7 | 65.1 | 0.0705 | 0.002 | 0.0041888 | 0.033217 | 3.3217e-05 | 0.03 | 903.1491 | 57.5959 | -57.5959 | 18.3333 | 6.4833 | 56112.5577 | 1562.856 | 0.8366 | 0.016095 | 0.9684 | 0.00058783 | 0.00056925 | 9.4255 | 4.0739 | 4073.9119 | 14.6661 | 14666.083
n/a | BPR2-MIN390 | n/a | Stainless steel | 7.93 | 2 | 550 | 1 | -550 | 390 | 2 | 15 | 500 | 0.04685 | 93.7 | 65.1 | 0.0705 | 0.002 | 0.0041888 | 0.033217 | 3.3217e-05 | 0.03 | 903.1491 | 57.5959 | -57.5959 | 18.3333 | 6.5 | 56112.5577 | 1562.856 | 0.8366 | 0.016095 | 0.9684 | 0.00058783 | 0.00056925 | 9.4255 | 4.0844 | 4084.3847 | 14.7038 | 14703.785
n/a | BPR2-MIN391 | n/a | Stainless steel | 7.93 | 2 | 550 | 1 | -550 | 391 | 2 | 15 | 500 | 0.04685 | 93.7 | 65.1 | 0.0705 | 0.002 | 0.0041888 | 0.033217 | 3.3217e-05 | 0.03 | 903.1491 | 57.5959 | -57.5959 | 18.3333 | 6.5167 | 56112.5577 | 1562.856 | 0.8366 | 0.016095 | 0.9684 | 0.00058783 | 0.00056925 | 9.4255 | 4.0949 | 4094.8575 | 14.7415 | 14741.487
n/a | BPR2-MIN392 | n/a | Stainless steel | 7.93 | 2 | 550 | 1 | -550 | 392 | 2 | 15 | 500 | 0.04685 | 93.7 | 65.1 | 0.0705 | 0.002 | 0.0041888 | 0.033217 | 3.3217e-05 | 0.03 | 903.1491 | 57.5959 | -57.5959 | 18.3333 | 6.5333 | 56112.5577 | 1562.856 | 0.8366 | 0.016095 | 0.9684 | 0.00058783 | 0.00056925 | 9.4255 | 4.1053 | 4105.3303 | 14.7792 | 14779.189
n/a | BPR2-MIN393 | n/a | Stainless steel | 7.93 | 2 | 550 | 1 | -550 | 393 | 2 | 15 | 500 | 0.04685 | 93.7 | 65.1 | 0.0705 | 0.002 | 0.0041888 | 0.033217 | 3.3217e-05 | 0.03 | 903.1491 | 57.5959 | -57.5959 | 18.3333 | 6.55 | 56112.5577 | 1562.856 | 0.8366 | 0.016095 | 0.9684 | 0.00058783 | 0.00056925 | 9.4255 | 4.1158 | 4115.8031 | 14.8169 | 14816.891
n/a | BPR2-MIN394 | n/a | Stainless steel | 7.93 | 2 | 550 | 1 | -550 | 394 | 2 | 15 | 500 | 0.04685 | 93.7 | 65.1 | 0.0705 | 0.002 | 0.0041888 | 0.033217 | 3.3217e-05 | 0.03 | 903.1491 | 57.5959 | -57.5959 | 18.3333 | 6.5667 | 56112.5577 | 1562.856 | 0.8366 | 0.016095 | 0.9684 | 0.00058783 | 0.00056925 | 9.4255 | 4.1263 | 4126.2758 | 14.8546 | 14854.593
n/a | BPR2-MIN395 | n/a | Stainless steel | 7.93 | 2 | 550 | 1 | -550 | 395 | 2 | 15 | 500 | 0.04685 | 93.7 | 65.1 | 0.0705 | 0.002 | 0.0041888 | 0.033217 | 3.3217e-05 | 0.03 | 903.1491 | 57.5959 | -57.5959 | 18.3333 | 6.5833 | 56112.5577 | 1562.856 | 0.8366 | 0.016095 | 0.9684 | 0.00058783 | 0.00056925 | 9.4255 | 4.1367 | 4136.7486 | 14.8923 | 14892.295
n/a | BPR2-MIN396 | n/a | Stainless steel | 7.93 | 2 | 550 | 1 | -550 | 396 | 2 | 15 | 500 | 0.04685 | 93.7 | 65.1 | 0.0705 | 0.002 | 0.0041888 | 0.033217 | 3.3217e-05 | 0.03 | 903.1491 | 57.5959 | -57.5959 | 18.3333 | 6.6 | 56112.5577 | 1562.856 | 0.8366 | 0.016095 | 0.9684 | 0.00058783 | 0.00056925 | 9.4255 | 4.1472 | 4147.2214 | 14.93 | 14929.9971
n/a | BPR2-MIN397 | n/a | Stainless steel | 7.93 | 2 | 550 | 1 | -550 | 397 | 2 | 15 | 500 | 0.04685 | 93.7 | 65.1 | 0.0705 | 0.002 | 0.0041888 | 0.033217 | 3.3217e-05 | 0.03 | 903.1491 | 57.5959 | -57.5959 | 18.3333 | 6.6167 | 56112.5577 | 1562.856 | 0.8366 | 0.016095 | 0.9684 | 0.00058783 | 0.00056925 | 9.4255 | 4.1577 | 4157.6942 | 14.9677 | 14967.6991
n/a | BPR2-MIN398 | n/a | Stainless steel | 7.93 | 2 | 550 | 1 | -550 | 398 | 2 | 15 | 500 | 0.04685 | 93.7 | 65.1 | 0.0705 | 0.002 | 0.0041888 | 0.033217 | 3.3217e-05 | 0.03 | 903.1491 | 57.5959 | -57.5959 | 18.3333 | 6.6333 | 56112.5577 | 1562.856 | 0.8366 | 0.016095 | 0.9684 | 0.00058783 | 0.00056925 | 9.4255 | 4.1682 | 4168.167 | 15.0054 | 15005.4011
n/a | BPR2-MIN399 | n/a | Stainless steel | 7.93 | 2 | 550 | 1 | -550 | 399 | 2 | 15 | 500 | 0.04685 | 93.7 | 65.1 | 0.0705 | 0.002 | 0.0041888 | 0.033217 | 3.3217e-05 | 0.03 | 903.1491 | 57.5959 | -57.5959 | 18.3333 | 6.65 | 56112.5577 | 1562.856 | 0.8366 | 0.016095 | 0.9684 | 0.00058783 | 0.00056925 | 9.4255 | 4.1786 | 4178.6397 | 15.0431 | 15043.1031
n/a | BPR2-MIN400 | n/a | Stainless steel | 7.93 | 2 | 550 | 1 | -550 | 400 | 2 | 15 | 500 | 0.04685 | 93.7 | 65.1 | 0.0705 | 0.002 | 0.0041888 | 0.033217 | 3.3217e-05 | 0.03 | 903.1491 | 57.5959 | -57.5959 | 18.3333 | 6.6667 | 56112.5577 | 1562.856 | 0.8366 | 0.016095 | 0.9684 | 0.00058783 | 0.00056925 | 9.4255 | 4.1891 | 4189.1125 | 15.0808 | 15080.8051
n/a | BPR2-MIN401 | n/a | Stainless steel | 7.93 | 2 | 550 | 1 | -550 | 401 | 2 | 15 | 500 | 0.04685 | 93.7 | 65.1 | 0.0705 | 0.002 | 0.0041888 | 0.033217 | 3.3217e-05 | 0.03 | 903.1491 | 57.5959 | -57.5959 | 18.3333 | 6.6833 | 56112.5577 | 1562.856 | 0.8366 | 0.016095 | 0.9684 | 0.00058783 | 0.00056925 | 9.4255 | 4.1996 | 4199.5853 | 15.1185 | 15118.5071
n/a | BPR2-MIN402 | n/a | Stainless steel | 7.93 | 2 | 550 | 1 | -550 | 402 | 2 | 15 | 500 | 0.04685 | 93.7 | 65.1 | 0.0705 | 0.002 | 0.0041888 | 0.033217 | 3.3217e-05 | 0.03 | 903.1491 | 57.5959 | -57.5959 | 18.3333 | 6.7 | 56112.5577 | 1562.856 | 0.8366 | 0.016095 | 0.9684 | 0.00058783 | 0.00056925 | 9.4255 | 4.2101 | 4210.0581 | 15.1562 | 15156.2091
n/a | BPR2-MIN403 | n/a | Stainless steel | 7.93 | 2 | 550 | 1 | -550 | 403 | 2 | 15 | 500 | 0.04685 | 93.7 | 65.1 | 0.0705 | 0.002 | 0.0041888 | 0.033217 | 3.3217e-05 | 0.03 | 903.1491 | 57.5959 | -57.5959 | 18.3333 | 6.7167 | 56112.5577 | 1562.856 | 0.8366 | 0.016095 | 0.9684 | 0.00058783 | 0.00056925 | 9.4255 | 4.2205 | 4220.5309 | 15.1939 | 15193.9112
n/a | BPR2-MIN404 | n/a | Stainless steel | 7.93 | 2 | 550 | 1 | -550 | 404 | 2 | 15 | 500 | 0.04685 | 93.7 | 65.1 | 0.0705 | 0.002 | 0.0041888 | 0.033217 | 3.3217e-05 | 0.03 | 903.1491 | 57.5959 | -57.5959 | 18.3333 | 6.7333 | 56112.5577 | 1562.856 | 0.8366 | 0.016095 | 0.9684 | 0.00058783 | 0.00056925 | 9.4255 | 4.231 | 4231.0037 | 15.2316 | 15231.6132
n/a | BPR2-MIN405 | n/a | Stainless steel | 7.93 | 2 | 550 | 1 | -550 | 405 | 2 | 15 | 500 | 0.04685 | 93.7 | 65.1 | 0.0705 | 0.002 | 0.0041888 | 0.033217 | 3.3217e-05 | 0.03 | 903.1491 | 57.5959 | -57.5959 | 18.3333 | 6.75 | 56112.5577 | 1562.856 | 0.8366 | 0.016095 | 0.9684 | 0.00058783 | 0.00056925 | 9.4255 | 4.2415 | 4241.4764 | 15.2693 | 15269.3152
n/a | BPR2-MIN406 | n/a | Stainless steel | 7.93 | 2 | 550 | 1 | -550 | 406 | 2 | 15 | 500 | 0.04685 | 93.7 | 65.1 | 0.0705 | 0.002 | 0.0041888 | 0.033217 | 3.3217e-05 | 0.03 | 903.1491 | 57.5959 | -57.5959 | 18.3333 | 6.7667 | 56112.5577 | 1562.856 | 0.8366 | 0.016095 | 0.9684 | 0.00058783 | 0.00056925 | 9.4255 | 4.2519 | 4251.9492 | 15.307 | 15307.0172
n/a | BPR2-MIN407 | n/a | Stainless steel | 7.93 | 2 | 550 | 1 | -550 | 407 | 2 | 15 | 500 | 0.04685 | 93.7 | 65.1 | 0.0705 | 0.002 | 0.0041888 | 0.033217 | 3.3217e-05 | 0.03 | 903.1491 | 57.5959 | -57.5959 | 18.3333 | 6.7833 | 56112.5577 | 1562.856 | 0.8366 | 0.016095 | 0.9684 | 0.00058783 | 0.00056925 | 9.4255 | 4.2624 | 4262.422 | 15.3447 | 15344.7192
n/a | BPR2-MIN408 | n/a | Stainless steel | 7.93 | 2 | 550 | 1 | -550 | 408 | 2 | 15 | 500 | 0.04685 | 93.7 | 65.1 | 0.0705 | 0.002 | 0.0041888 | 0.033217 | 3.3217e-05 | 0.03 | 903.1491 | 57.5959 | -57.5959 | 18.3333 | 6.8 | 56112.5577 | 1562.856 | 0.8366 | 0.016095 | 0.9684 | 0.00058783 | 0.00056925 | 9.4255 | 4.2729 | 4272.8948 | 15.3824 | 15382.4212
n/a | BPR2-MIN409 | n/a | Stainless steel | 7.93 | 2 | 550 | 1 | -550 | 409 | 2 | 15 | 500 | 0.04685 | 93.7 | 65.1 | 0.0705 | 0.002 | 0.0041888 | 0.033217 | 3.3217e-05 | 0.03 | 903.1491 | 57.5959 | -57.5959 | 18.3333 | 6.8167 | 56112.5577 | 1562.856 | 0.8366 | 0.016095 | 0.9684 | 0.00058783 | 0.00056925 | 9.4255 | 4.2834 | 4283.3676 | 15.4201 | 15420.1232
n/a | BPR2-MIN410 | n/a | Stainless steel | 7.93 | 2 | 550 | 1 | -550 | 410 | 2 | 15 | 500 | 0.04685 | 93.7 | 65.1 | 0.0705 | 0.002 | 0.0041888 | 0.033217 | 3.3217e-05 | 0.03 | 903.1491 | 57.5959 | -57.5959 | 18.3333 | 6.8333 | 56112.5577 | 1562.856 | 0.8366 | 0.016095 | 0.9684 | 0.00058783 | 0.00056925 | 9.4255 | 4.2938 | 4293.8403 | 15.4578 | 15457.8252
n/a | BPR2-MIN411 | n/a | Stainless steel | 7.93 | 2 | 550 | 1 | -550 | 411 | 2 | 15 | 500 | 0.04685 | 93.7 | 65.1 | 0.0705 | 0.002 | 0.0041888 | 0.033217 | 3.3217e-05 | 0.03 | 903.1491 | 57.5959 | -57.5959 | 18.3333 | 6.85 | 56112.5577 | 1562.856 | 0.8366 | 0.016095 | 0.9684 | 0.00058783 | 0.00056925 | 9.4255 | 4.3043 | 4304.3131 | 15.4955 | 15495.5273
n/a | BPR2-MIN412 | n/a | Stainless steel | 7.93 | 2 | 550 | 1 | -550 | 412 | 2 | 15 | 500 | 0.04685 | 93.7 | 65.1 | 0.0705 | 0.002 | 0.0041888 | 0.033217 | 3.3217e-05 | 0.03 | 903.1491 | 57.5959 | -57.5959 | 18.3333 | 6.8667 | 56112.5577 | 1562.856 | 0.8366 | 0.016095 | 0.9684 | 0.00058783 | 0.00056925 | 9.4255 | 4.3148 | 4314.7859 | 15.5332 | 15533.2293
n/a | BPR2-MIN413 | n/a | Stainless steel | 7.93 | 2 | 550 | 1 | -550 | 413 | 2 | 15 | 500 | 0.04685 | 93.7 | 65.1 | 0.0705 | 0.002 | 0.0041888 | 0.033217 | 3.3217e-05 | 0.03 | 903.1491 | 57.5959 | -57.5959 | 18.3333 | 6.8833 | 56112.5577 | 1562.856 | 0.8366 | 0.016095 | 0.9684 | 0.00058783 | 0.00056925 | 9.4255 | 4.3253 | 4325.2587 | 15.5709 | 15570.9313
n/a | BPR2-MIN414 | n/a | Stainless steel | 7.93 | 2 | 550 | 1 | -550 | 414 | 2 | 15 | 500 | 0.04685 | 93.7 | 65.1 | 0.0705 | 0.002 | 0.0041888 | 0.033217 | 3.3217e-05 | 0.03 | 903.1491 | 57.5959 | -57.5959 | 18.3333 | 6.9 | 56112.5577 | 1562.856 | 0.8366 | 0.016095 | 0.9684 | 0.00058783 | 0.00056925 | 9.4255 | 4.3357 | 4335.7315 | 15.6086 | 15608.6333
n/a | BPR2-MIN415 | n/a | Stainless steel | 7.93 | 2 | 550 | 1 | -550 | 415 | 2 | 15 | 500 | 0.04685 | 93.7 | 65.1 | 0.0705 | 0.002 | 0.0041888 | 0.033217 | 3.3217e-05 | 0.03 | 903.1491 | 57.5959 | -57.5959 | 18.3333 | 6.9167 | 56112.5577 | 1562.856 | 0.8366 | 0.016095 | 0.9684 | 0.00058783 | 0.00056925 | 9.4255 | 4.3462 | 4346.2043 | 15.6463 | 15646.3353
n/a | BPR2-MIN416 | n/a | Stainless steel | 7.93 | 2 | 550 | 1 | -550 | 416 | 2 | 15 | 500 | 0.04685 | 93.7 | 65.1 | 0.0705 | 0.002 | 0.0041888 | 0.033217 | 3.3217e-05 | 0.03 | 903.1491 | 57.5959 | -57.5959 | 18.3333 | 6.9333 | 56112.5577 | 1562.856 | 0.8366 | 0.016095 | 0.9684 | 0.00058783 | 0.00056925 | 9.4255 | 4.3567 | 4356.677 | 15.684 | 15684.0373
n/a | BPR2-MIN417 | n/a | Stainless steel | 7.93 | 2 | 550 | 1 | -550 | 417 | 2 | 15 | 500 | 0.04685 | 93.7 | 65.1 | 0.0705 | 0.002 | 0.0041888 | 0.033217 | 3.3217e-05 | 0.03 | 903.1491 | 57.5959 | -57.5959 | 18.3333 | 6.95 | 56112.5577 | 1562.856 | 0.8366 | 0.016095 | 0.9684 | 0.00058783 | 0.00056925 | 9.4255 | 4.3671 | 4367.1498 | 15.7217 | 15721.7393
n/a | BPR2-MIN418 | n/a | Stainless steel | 7.93 | 2 | 550 | 1 | -550 | 418 | 2 | 15 | 500 | 0.04685 | 93.7 | 65.1 | 0.0705 | 0.002 | 0.0041888 | 0.033217 | 3.3217e-05 | 0.03 | 903.1491 | 57.5959 | -57.5959 | 18.3333 | 6.9667 | 56112.5577 | 1562.856 | 0.8366 | 0.016095 | 0.9684 | 0.00058783 | 0.00056925 | 9.4255 | 4.3776 | 4377.6226 | 15.7594 | 15759.4413
n/a | BPR2-MIN419 | n/a | Stainless steel | 7.93 | 2 | 550 | 1 | -550 | 419 | 2 | 15 | 500 | 0.04685 | 93.7 | 65.1 | 0.0705 | 0.002 | 0.0041888 | 0.033217 | 3.3217e-05 | 0.03 | 903.1491 | 57.5959 | -57.5959 | 18.3333 | 6.9833 | 56112.5577 | 1562.856 | 0.8366 | 0.016095 | 0.9684 | 0.00058783 | 0.00056925 | 9.4255 | 4.3881 | 4388.0954 | 15.7971 | 15797.1434
n/a | BPR2-MIN420 | n/a | Stainless steel | 7.93 | 2 | 550 | 1 | -550 | 420 | 2 | 15 | 500 | 0.04685 | 93.7 | 65.1 | 0.0705 | 0.002 | 0.0041888 | 0.033217 | 3.3217e-05 | 0.03 | 903.1491 | 57.5959 | -57.5959 | 18.3333 | 7 | 56112.5577 | 1562.856 | 0.8366 | 0.016095 | 0.9684 | 0.00058783 | 0.00056925 | 9.4255 | 4.3986 | 4398.5682 | 15.8348 | 15834.8454
n/a | BPR2-MIN421 | n/a | Stainless steel | 7.93 | 2 | 550 | 1 | -550 | 421 | 2 | 15 | 500 | 0.04685 | 93.7 | 65.1 | 0.0705 | 0.002 | 0.0041888 | 0.033217 | 3.3217e-05 | 0.03 | 903.1491 | 57.5959 | -57.5959 | 18.3333 | 7.0167 | 56112.5577 | 1562.856 | 0.8366 | 0.016095 | 0.9684 | 0.00058783 | 0.00056925 | 9.4255 | 4.409 | 4409.0409 | 15.8725 | 15872.5474
n/a | BPR2-MIN422 | n/a | Stainless steel | 7.93 | 2 | 550 | 1 | -550 | 422 | 2 | 15 | 500 | 0.04685 | 93.7 | 65.1 | 0.0705 | 0.002 | 0.0041888 | 0.033217 | 3.3217e-05 | 0.03 | 903.1491 | 57.5959 | -57.5959 | 18.3333 | 7.0333 | 56112.5577 | 1562.856 | 0.8366 | 0.016095 | 0.9684 | 0.00058783 | 0.00056925 | 9.4255 | 4.4195 | 4419.5137 | 15.9102 | 15910.2494
n/a | BPR2-MIN423 | n/a | Stainless steel | 7.93 | 2 | 550 | 1 | -550 | 423 | 2 | 15 | 500 | 0.04685 | 93.7 | 65.1 | 0.0705 | 0.002 | 0.0041888 | 0.033217 | 3.3217e-05 | 0.03 | 903.1491 | 57.5959 | -57.5959 | 18.3333 | 7.05 | 56112.5577 | 1562.856 | 0.8366 | 0.016095 | 0.9684 | 0.00058783 | 0.00056925 | 9.4255 | 4.43 | 4429.9865 | 15.948 | 15947.9514
n/a | BPR2-MIN424 | n/a | Stainless steel | 7.93 | 2 | 550 | 1 | -550 | 424 | 2 | 15 | 500 | 0.04685 | 93.7 | 65.1 | 0.0705 | 0.002 | 0.0041888 | 0.033217 | 3.3217e-05 | 0.03 | 903.1491 | 57.5959 | -57.5959 | 18.3333 | 7.0667 | 56112.5577 | 1562.856 | 0.8366 | 0.016095 | 0.9684 | 0.00058783 | 0.00056925 | 9.4255 | 4.4405 | 4440.4593 | 15.9857 | 15985.6534
n/a | BPR2-MIN425 | n/a | Stainless steel | 7.93 | 2 | 550 | 1 | -550 | 425 | 2 | 15 | 500 | 0.04685 | 93.7 | 65.1 | 0.0705 | 0.002 | 0.0041888 | 0.033217 | 3.3217e-05 | 0.03 | 903.1491 | 57.5959 | -57.5959 | 18.3333 | 7.0833 | 56112.5577 | 1562.856 | 0.8366 | 0.016095 | 0.9684 | 0.00058783 | 0.00056925 | 9.4255 | 4.4509 | 4450.9321 | 16.0234 | 16023.3554
n/a | BPR2-MIN426 | n/a | Stainless steel | 7.93 | 2 | 550 | 1 | -550 | 426 | 2 | 15 | 500 | 0.04685 | 93.7 | 65.1 | 0.0705 | 0.002 | 0.0041888 | 0.033217 | 3.3217e-05 | 0.03 | 903.1491 | 57.5959 | -57.5959 | 18.3333 | 7.1 | 56112.5577 | 1562.856 | 0.8366 | 0.016095 | 0.9684 | 0.00058783 | 0.00056925 | 9.4255 | 4.4614 | 4461.4048 | 16.0611 | 16061.0574
n/a | BPR2-MIN427 | n/a | Stainless steel | 7.93 | 2 | 550 | 1 | -550 | 427 | 2 | 15 | 500 | 0.04685 | 93.7 | 65.1 | 0.0705 | 0.002 | 0.0041888 | 0.033217 | 3.3217e-05 | 0.03 | 903.1491 | 57.5959 | -57.5959 | 18.3333 | 7.1167 | 56112.5577 | 1562.856 | 0.8366 | 0.016095 | 0.9684 | 0.00058783 | 0.00056925 | 9.4255 | 4.4719 | 4471.8776 | 16.0988 | 16098.7595
n/a | BPR2-MIN428 | n/a | Stainless steel | 7.93 | 2 | 550 | 1 | -550 | 428 | 2 | 15 | 500 | 0.04685 | 93.7 | 65.1 | 0.0705 | 0.002 | 0.0041888 | 0.033217 | 3.3217e-05 | 0.03 | 903.1491 | 57.5959 | -57.5959 | 18.3333 | 7.1333 | 56112.5577 | 1562.856 | 0.8366 | 0.016095 | 0.9684 | 0.00058783 | 0.00056925 | 9.4255 | 4.4824 | 4482.3504 | 16.1365 | 16136.4615
n/a | BPR2-MIN429 | n/a | Stainless steel | 7.93 | 2 | 550 | 1 | -550 | 429 | 2 | 15 | 500 | 0.04685 | 93.7 | 65.1 | 0.0705 | 0.002 | 0.0041888 | 0.033217 | 3.3217e-05 | 0.03 | 903.1491 | 57.5959 | -57.5959 | 18.3333 | 7.15 | 56112.5577 | 1562.856 | 0.8366 | 0.016095 | 0.9684 | 0.00058783 | 0.00056925 | 9.4255 | 4.4928 | 4492.8232 | 16.1742 | 16174.1635
n/a | BPR2-MIN430 | n/a | Stainless steel | 7.93 | 2 | 550 | 1 | -550 | 430 | 2 | 15 | 500 | 0.04685 | 93.7 | 65.1 | 0.0705 | 0.002 | 0.0041888 | 0.033217 | 3.3217e-05 | 0.03 | 903.1491 | 57.5959 | -57.5959 | 18.3333 | 7.1667 | 56112.5577 | 1562.856 | 0.8366 | 0.016095 | 0.9684 | 0.00058783 | 0.00056925 | 9.4255 | 4.5033 | 4503.296 | 16.2119 | 16211.8655
n/a | BPR2-MIN431 | n/a | Stainless steel | 7.93 | 2 | 550 | 1 | -550 | 431 | 2 | 15 | 500 | 0.04685 | 93.7 | 65.1 | 0.0705 | 0.002 | 0.0041888 | 0.033217 | 3.3217e-05 | 0.03 | 903.1491 | 57.5959 | -57.5959 | 18.3333 | 7.1833 | 56112.5577 | 1562.856 | 0.8366 | 0.016095 | 0.9684 | 0.00058783 | 0.00056925 | 9.4255 | 4.5138 | 4513.7688 | 16.2496 | 16249.5675
n/a | BPR2-MIN432 | n/a | Stainless steel | 7.93 | 2 | 550 | 1 | -550 | 432 | 2 | 15 | 500 | 0.04685 | 93.7 | 65.1 | 0.0705 | 0.002 | 0.0041888 | 0.033217 | 3.3217e-05 | 0.03 | 903.1491 | 57.5959 | -57.5959 | 18.3333 | 7.2 | 56112.5577 | 1562.856 | 0.8366 | 0.016095 | 0.9684 | 0.00058783 | 0.00056925 | 9.4255 | 4.5242 | 4524.2415 | 16.2873 | 16287.2695
n/a | BPR2-MIN433 | n/a | Stainless steel | 7.93 | 2 | 550 | 1 | -550 | 433 | 2 | 15 | 500 | 0.04685 | 93.7 | 65.1 | 0.0705 | 0.002 | 0.0041888 | 0.033217 | 3.3217e-05 | 0.03 | 903.1491 | 57.5959 | -57.5959 | 18.3333 | 7.2167 | 56112.5577 | 1562.856 | 0.8366 | 0.016095 | 0.9684 | 0.00058783 | 0.00056925 | 9.4255 | 4.5347 | 4534.7143 | 16.325 | 16324.9715
n/a | BPR2-MIN434 | n/a | Stainless steel | 7.93 | 2 | 550 | 1 | -550 | 434 | 2 | 15 | 500 | 0.04685 | 93.7 | 65.1 | 0.0705 | 0.002 | 0.0041888 | 0.033217 | 3.3217e-05 | 0.03 | 903.1491 | 57.5959 | -57.5959 | 18.3333 | 7.2333 | 56112.5577 | 1562.856 | 0.8366 | 0.016095 | 0.9684 | 0.00058783 | 0.00056925 | 9.4255 | 4.5452 | 4545.1871 | 16.3627 | 16362.6735
n/a | BPR2-MIN435 | n/a | Stainless steel | 7.93 | 2 | 550 | 1 | -550 | 435 | 2 | 15 | 500 | 0.04685 | 93.7 | 65.1 | 0.0705 | 0.002 | 0.0041888 | 0.033217 | 3.3217e-05 | 0.03 | 903.1491 | 57.5959 | -57.5959 | 18.3333 | 7.25 | 56112.5577 | 1562.856 | 0.8366 | 0.016095 | 0.9684 | 0.00058783 | 0.00056925 | 9.4255 | 4.5557 | 4555.6599 | 16.4004 | 16400.3756
n/a | BPR2-MIN436 | n/a | Stainless steel | 7.93 | 2 | 550 | 1 | -550 | 436 | 2 | 15 | 500 | 0.04685 | 93.7 | 65.1 | 0.0705 | 0.002 | 0.0041888 | 0.033217 | 3.3217e-05 | 0.03 | 903.1491 | 57.5959 | -57.5959 | 18.3333 | 7.2667 | 56112.5577 | 1562.856 | 0.8366 | 0.016095 | 0.9684 | 0.00058783 | 0.00056925 | 9.4255 | 4.5661 | 4566.1327 | 16.4381 | 16438.0776
n/a | BPR2-MIN437 | n/a | Stainless steel | 7.93 | 2 | 550 | 1 | -550 | 437 | 2 | 15 | 500 | 0.04685 | 93.7 | 65.1 | 0.0705 | 0.002 | 0.0041888 | 0.033217 | 3.3217e-05 | 0.03 | 903.1491 | 57.5959 | -57.5959 | 18.3333 | 7.2833 | 56112.5577 | 1562.856 | 0.8366 | 0.016095 | 0.9684 | 0.00058783 | 0.00056925 | 9.4255 | 4.5766 | 4576.6054 | 16.4758 | 16475.7796
n/a | BPR2-MIN438 | n/a | Stainless steel | 7.93 | 2 | 550 | 1 | -550 | 438 | 2 | 15 | 500 | 0.04685 | 93.7 | 65.1 | 0.0705 | 0.002 | 0.0041888 | 0.033217 | 3.3217e-05 | 0.03 | 903.1491 | 57.5959 | -57.5959 | 18.3333 | 7.3 | 56112.5577 | 1562.856 | 0.8366 | 0.016095 | 0.9684 | 0.00058783 | 0.00056925 | 9.4255 | 4.5871 | 4587.0782 | 16.5135 | 16513.4816
n/a | BPR2-MIN439 | n/a | Stainless steel | 7.93 | 2 | 550 | 1 | -550 | 439 | 2 | 15 | 500 | 0.04685 | 93.7 | 65.1 | 0.0705 | 0.002 | 0.0041888 | 0.033217 | 3.3217e-05 | 0.03 | 903.1491 | 57.5959 | -57.5959 | 18.3333 | 7.3167 | 56112.5577 | 1562.856 | 0.8366 | 0.016095 | 0.9684 | 0.00058783 | 0.00056925 | 9.4255 | 4.5976 | 4597.551 | 16.5512 | 16551.1836
n/a | BPR2-MIN440 | n/a | Stainless steel | 7.93 | 2 | 550 | 1 | -550 | 440 | 2 | 15 | 500 | 0.04685 | 93.7 | 65.1 | 0.0705 | 0.002 | 0.0041888 | 0.033217 | 3.3217e-05 | 0.03 | 903.1491 | 57.5959 | -57.5959 | 18.3333 | 7.3333 | 56112.5577 | 1562.856 | 0.8366 | 0.016095 | 0.9684 | 0.00058783 | 0.00056925 | 9.4255 | 4.608 | 4608.0238 | 16.5889 | 16588.8856
n/a | BPR2-MIN441 | n/a | Stainless steel | 7.93 | 2 | 550 | 1 | -550 | 441 | 2 | 15 | 500 | 0.04685 | 93.7 | 65.1 | 0.0705 | 0.002 | 0.0041888 | 0.033217 | 3.3217e-05 | 0.03 | 903.1491 | 57.5959 | -57.5959 | 18.3333 | 7.35 | 56112.5577 | 1562.856 | 0.8366 | 0.016095 | 0.9684 | 0.00058783 | 0.00056925 | 9.4255 | 4.6185 | 4618.4966 | 16.6266 | 16626.5876
n/a | BPR2-MIN442 | n/a | Stainless steel | 7.93 | 2 | 550 | 1 | -550 | 442 | 2 | 15 | 500 | 0.04685 | 93.7 | 65.1 | 0.0705 | 0.002 | 0.0041888 | 0.033217 | 3.3217e-05 | 0.03 | 903.1491 | 57.5959 | -57.5959 | 18.3333 | 7.3667 | 56112.5577 | 1562.856 | 0.8366 | 0.016095 | 0.9684 | 0.00058783 | 0.00056925 | 9.4255 | 4.629 | 4628.9693 | 16.6643 | 16664.2896
n/a | BPR2-MIN443 | n/a | Stainless steel | 7.93 | 2 | 550 | 1 | -550 | 443 | 2 | 15 | 500 | 0.04685 | 93.7 | 65.1 | 0.0705 | 0.002 | 0.0041888 | 0.033217 | 3.3217e-05 | 0.03 | 903.1491 | 57.5959 | -57.5959 | 18.3333 | 7.3833 | 56112.5577 | 1562.856 | 0.8366 | 0.016095 | 0.9684 | 0.00058783 | 0.00056925 | 9.4255 | 4.6394 | 4639.4421 | 16.702 | 16701.9917
n/a | BPR2-MIN444 | n/a | Stainless steel | 7.93 | 2 | 550 | 1 | -550 | 444 | 2 | 15 | 500 | 0.04685 | 93.7 | 65.1 | 0.0705 | 0.002 | 0.0041888 | 0.033217 | 3.3217e-05 | 0.03 | 903.1491 | 57.5959 | -57.5959 | 18.3333 | 7.4 | 56112.5577 | 1562.856 | 0.8366 | 0.016095 | 0.9684 | 0.00058783 | 0.00056925 | 9.4255 | 4.6499 | 4649.9149 | 16.7397 | 16739.6937
n/a | BPR2-MIN445 | n/a | Stainless steel | 7.93 | 2 | 550 | 1 | -550 | 445 | 2 | 15 | 500 | 0.04685 | 93.7 | 65.1 | 0.0705 | 0.002 | 0.0041888 | 0.033217 | 3.3217e-05 | 0.03 | 903.1491 | 57.5959 | -57.5959 | 18.3333 | 7.4167 | 56112.5577 | 1562.856 | 0.8366 | 0.016095 | 0.9684 | 0.00058783 | 0.00056925 | 9.4255 | 4.6604 | 4660.3877 | 16.7774 | 16777.3957
n/a | BPR2-MIN446 | n/a | Stainless steel | 7.93 | 2 | 550 | 1 | -550 | 446 | 2 | 15 | 500 | 0.04685 | 93.7 | 65.1 | 0.0705 | 0.002 | 0.0041888 | 0.033217 | 3.3217e-05 | 0.03 | 903.1491 | 57.5959 | -57.5959 | 18.3333 | 7.4333 | 56112.5577 | 1562.856 | 0.8366 | 0.016095 | 0.9684 | 0.00058783 | 0.00056925 | 9.4255 | 4.6709 | 4670.8605 | 16.8151 | 16815.0977
n/a | BPR2-MIN447 | n/a | Stainless steel | 7.93 | 2 | 550 | 1 | -550 | 447 | 2 | 15 | 500 | 0.04685 | 93.7 | 65.1 | 0.0705 | 0.002 | 0.0041888 | 0.033217 | 3.3217e-05 | 0.03 | 903.1491 | 57.5959 | -57.5959 | 18.3333 | 7.45 | 56112.5577 | 1562.856 | 0.8366 | 0.016095 | 0.9684 | 0.00058783 | 0.00056925 | 9.4255 | 4.6813 | 4681.3333 | 16.8528 | 16852.7997
n/a | BPR2-MIN448 | n/a | Stainless steel | 7.93 | 2 | 550 | 1 | -550 | 448 | 2 | 15 | 500 | 0.04685 | 93.7 | 65.1 | 0.0705 | 0.002 | 0.0041888 | 0.033217 | 3.3217e-05 | 0.03 | 903.1491 | 57.5959 | -57.5959 | 18.3333 | 7.4667 | 56112.5577 | 1562.856 | 0.8366 | 0.016095 | 0.9684 | 0.00058783 | 0.00056925 | 9.4255 | 4.6918 | 4691.806 | 16.8905 | 16890.5017
n/a | BPR2-MIN449 | n/a | Stainless steel | 7.93 | 2 | 550 | 1 | -550 | 449 | 2 | 15 | 500 | 0.04685 | 93.7 | 65.1 | 0.0705 | 0.002 | 0.0041888 | 0.033217 | 3.3217e-05 | 0.03 | 903.1491 | 57.5959 | -57.5959 | 18.3333 | 7.4833 | 56112.5577 | 1562.856 | 0.8366 | 0.016095 | 0.9684 | 0.00058783 | 0.00056925 | 9.4255 | 4.7023 | 4702.2788 | 16.9282 | 16928.2037
n/a | BPR2-MIN450 | n/a | Stainless steel | 7.93 | 2 | 550 | 1 | -550 | 450 | 2 | 15 | 500 | 0.04685 | 93.7 | 65.1 | 0.0705 | 0.002 | 0.0041888 | 0.033217 | 3.3217e-05 | 0.03 | 903.1491 | 57.5959 | -57.5959 | 18.3333 | 7.5 | 56112.5577 | 1562.856 | 0.8366 | 0.016095 | 0.9684 | 0.00058783 | 0.00056925 | 9.4255 | 4.7128 | 4712.7516 | 16.9659 | 16965.9058
n/a | BPR2-MIN451 | n/a | Stainless steel | 7.93 | 2 | 550 | 1 | -550 | 451 | 2 | 15 | 500 | 0.04685 | 93.7 | 65.1 | 0.0705 | 0.002 | 0.0041888 | 0.033217 | 3.3217e-05 | 0.03 | 903.1491 | 57.5959 | -57.5959 | 18.3333 | 7.5167 | 56112.5577 | 1562.856 | 0.8366 | 0.016095 | 0.9684 | 0.00058783 | 0.00056925 | 9.4255 | 4.7232 | 4723.2244 | 17.0036 | 17003.6078
n/a | BPR2-MIN452 | n/a | Stainless steel | 7.93 | 2 | 550 | 1 | -550 | 452 | 2 | 15 | 500 | 0.04685 | 93.7 | 65.1 | 0.0705 | 0.002 | 0.0041888 | 0.033217 | 3.3217e-05 | 0.03 | 903.1491 | 57.5959 | -57.5959 | 18.3333 | 7.5333 | 56112.5577 | 1562.856 | 0.8366 | 0.016095 | 0.9684 | 0.00058783 | 0.00056925 | 9.4255 | 4.7337 | 4733.6972 | 17.0413 | 17041.3098
n/a | BPR2-MIN453 | n/a | Stainless steel | 7.93 | 2 | 550 | 1 | -550 | 453 | 2 | 15 | 500 | 0.04685 | 93.7 | 65.1 | 0.0705 | 0.002 | 0.0041888 | 0.033217 | 3.3217e-05 | 0.03 | 903.1491 | 57.5959 | -57.5959 | 18.3333 | 7.55 | 56112.5577 | 1562.856 | 0.8366 | 0.016095 | 0.9684 | 0.00058783 | 0.00056925 | 9.4255 | 4.7442 | 4744.1699 | 17.079 | 17079.0118
n/a | BPR2-MIN454 | n/a | Stainless steel | 7.93 | 2 | 550 | 1 | -550 | 454 | 2 | 15 | 500 | 0.04685 | 93.7 | 65.1 | 0.0705 | 0.002 | 0.0041888 | 0.033217 | 3.3217e-05 | 0.03 | 903.1491 | 57.5959 | -57.5959 | 18.3333 | 7.5667 | 56112.5577 | 1562.856 | 0.8366 | 0.016095 | 0.9684 | 0.00058783 | 0.00056925 | 9.4255 | 4.7546 | 4754.6427 | 17.1167 | 17116.7138
n/a | BPR2-MIN455 | n/a | Stainless steel | 7.93 | 2 | 550 | 1 | -550 | 455 | 2 | 15 | 500 | 0.04685 | 93.7 | 65.1 | 0.0705 | 0.002 | 0.0041888 | 0.033217 | 3.3217e-05 | 0.03 | 903.1491 | 57.5959 | -57.5959 | 18.3333 | 7.5833 | 56112.5577 | 1562.856 | 0.8366 | 0.016095 | 0.9684 | 0.00058783 | 0.00056925 | 9.4255 | 4.7651 | 4765.1155 | 17.1544 | 17154.4158
n/a | BPR2-MIN456 | n/a | Stainless steel | 7.93 | 2 | 550 | 1 | -550 | 456 | 2 | 15 | 500 | 0.04685 | 93.7 | 65.1 | 0.0705 | 0.002 | 0.0041888 | 0.033217 | 3.3217e-05 | 0.03 | 903.1491 | 57.5959 | -57.5959 | 18.3333 | 7.6 | 56112.5577 | 1562.856 | 0.8366 | 0.016095 | 0.9684 | 0.00058783 | 0.00056925 | 9.4255 | 4.7756 | 4775.5883 | 17.1921 | 17192.1178
n/a | BPR2-MIN457 | n/a | Stainless steel | 7.93 | 2 | 550 | 1 | -550 | 457 | 2 | 15 | 500 | 0.04685 | 93.7 | 65.1 | 0.0705 | 0.002 | 0.0041888 | 0.033217 | 3.3217e-05 | 0.03 | 903.1491 | 57.5959 | -57.5959 | 18.3333 | 7.6167 | 56112.5577 | 1562.856 | 0.8366 | 0.016095 | 0.9684 | 0.00058783 | 0.00056925 | 9.4255 | 4.7861 | 4786.0611 | 17.2298 | 17229.8198
n/a | BPR2-MIN458 | n/a | Stainless steel | 7.93 | 2 | 550 | 1 | -550 | 458 | 2 | 15 | 500 | 0.04685 | 93.7 | 65.1 | 0.0705 | 0.002 | 0.0041888 | 0.033217 | 3.3217e-05 | 0.03 | 903.1491 | 57.5959 | -57.5959 | 18.3333 | 7.6333 | 56112.5577 | 1562.856 | 0.8366 | 0.016095 | 0.9684 | 0.00058783 | 0.00056925 | 9.4255 | 4.7965 | 4796.5338 | 17.2675 | 17267.5219
n/a | BPR2-MIN459 | n/a | Stainless steel | 7.93 | 2 | 550 | 1 | -550 | 459 | 2 | 15 | 500 | 0.04685 | 93.7 | 65.1 | 0.0705 | 0.002 | 0.0041888 | 0.033217 | 3.3217e-05 | 0.03 | 903.1491 | 57.5959 | -57.5959 | 18.3333 | 7.65 | 56112.5577 | 1562.856 | 0.8366 | 0.016095 | 0.9684 | 0.00058783 | 0.00056925 | 9.4255 | 4.807 | 4807.0066 | 17.3052 | 17305.2239
n/a | BPR2-MIN460 | n/a | Stainless steel | 7.93 | 2 | 550 | 1 | -550 | 460 | 2 | 15 | 500 | 0.04685 | 93.7 | 65.1 | 0.0705 | 0.002 | 0.0041888 | 0.033217 | 3.3217e-05 | 0.03 | 903.1491 | 57.5959 | -57.5959 | 18.3333 | 7.6667 | 56112.5577 | 1562.856 | 0.8366 | 0.016095 | 0.9684 | 0.00058783 | 0.00056925 | 9.4255 | 4.8175 | 4817.4794 | 17.3429 | 17342.9259
n/a | BPR2-MIN461 | n/a | Stainless steel | 7.93 | 2 | 550 | 1 | -550 | 461 | 2 | 15 | 500 | 0.04685 | 93.7 | 65.1 | 0.0705 | 0.002 | 0.0041888 | 0.033217 | 3.3217e-05 | 0.03 | 903.1491 | 57.5959 | -57.5959 | 18.3333 | 7.6833 | 56112.5577 | 1562.856 | 0.8366 | 0.016095 | 0.9684 | 0.00058783 | 0.00056925 | 9.4255 | 4.828 | 4827.9522 | 17.3806 | 17380.6279
n/a | BPR2-MIN462 | n/a | Stainless steel | 7.93 | 2 | 550 | 1 | -550 | 462 | 2 | 15 | 500 | 0.04685 | 93.7 | 65.1 | 0.0705 | 0.002 | 0.0041888 | 0.033217 | 3.3217e-05 | 0.03 | 903.1491 | 57.5959 | -57.5959 | 18.3333 | 7.7 | 56112.5577 | 1562.856 | 0.8366 | 0.016095 | 0.9684 | 0.00058783 | 0.00056925 | 9.4255 | 4.8384 | 4838.425 | 17.4183 | 17418.3299
n/a | BPR2-MIN463 | n/a | Stainless steel | 7.93 | 2 | 550 | 1 | -550 | 463 | 2 | 15 | 500 | 0.04685 | 93.7 | 65.1 | 0.0705 | 0.002 | 0.0041888 | 0.033217 | 3.3217e-05 | 0.03 | 903.1491 | 57.5959 | -57.5959 | 18.3333 | 7.7167 | 56112.5577 | 1562.856 | 0.8366 | 0.016095 | 0.9684 | 0.00058783 | 0.00056925 | 9.4255 | 4.8489 | 4848.8978 | 17.456 | 17456.0319
n/a | BPR2-MIN464 | n/a | Stainless steel | 7.93 | 2 | 550 | 1 | -550 | 464 | 2 | 15 | 500 | 0.04685 | 93.7 | 65.1 | 0.0705 | 0.002 | 0.0041888 | 0.033217 | 3.3217e-05 | 0.03 | 903.1491 | 57.5959 | -57.5959 | 18.3333 | 7.7333 | 56112.5577 | 1562.856 | 0.8366 | 0.016095 | 0.9684 | 0.00058783 | 0.00056925 | 9.4255 | 4.8594 | 4859.3705 | 17.4937 | 17493.7339
n/a | BPR2-MIN465 | n/a | Stainless steel | 7.93 | 2 | 550 | 1 | -550 | 465 | 2 | 15 | 500 | 0.04685 | 93.7 | 65.1 | 0.0705 | 0.002 | 0.0041888 | 0.033217 | 3.3217e-05 | 0.03 | 903.1491 | 57.5959 | -57.5959 | 18.3333 | 7.75 | 56112.5577 | 1562.856 | 0.8366 | 0.016095 | 0.9684 | 0.00058783 | 0.00056925 | 9.4255 | 4.8698 | 4869.8433 | 17.5314 | 17531.4359
n/a | BPR2-MIN466 | n/a | Stainless steel | 7.93 | 2 | 550 | 1 | -550 | 466 | 2 | 15 | 500 | 0.04685 | 93.7 | 65.1 | 0.0705 | 0.002 | 0.0041888 | 0.033217 | 3.3217e-05 | 0.03 | 903.1491 | 57.5959 | -57.5959 | 18.3333 | 7.7667 | 56112.5577 | 1562.856 | 0.8366 | 0.016095 | 0.9684 | 0.00058783 | 0.00056925 | 9.4255 | 4.8803 | 4880.3161 | 17.5691 | 17569.138
n/a | BPR2-MIN467 | n/a | Stainless steel | 7.93 | 2 | 550 | 1 | -550 | 467 | 2 | 15 | 500 | 0.04685 | 93.7 | 65.1 | 0.0705 | 0.002 | 0.0041888 | 0.033217 | 3.3217e-05 | 0.03 | 903.1491 | 57.5959 | -57.5959 | 18.3333 | 7.7833 | 56112.5577 | 1562.856 | 0.8366 | 0.016095 | 0.9684 | 0.00058783 | 0.00056925 | 9.4255 | 4.8908 | 4890.7889 | 17.6068 | 17606.84
n/a | BPR2-MIN468 | n/a | Stainless steel | 7.93 | 2 | 550 | 1 | -550 | 468 | 2 | 15 | 500 | 0.04685 | 93.7 | 65.1 | 0.0705 | 0.002 | 0.0041888 | 0.033217 | 3.3217e-05 | 0.03 | 903.1491 | 57.5959 | -57.5959 | 18.3333 | 7.8 | 56112.5577 | 1562.856 | 0.8366 | 0.016095 | 0.9684 | 0.00058783 | 0.00056925 | 9.4255 | 4.9013 | 4901.2617 | 17.6445 | 17644.542
n/a | BPR2-MIN469 | n/a | Stainless steel | 7.93 | 2 | 550 | 1 | -550 | 469 | 2 | 15 | 500 | 0.04685 | 93.7 | 65.1 | 0.0705 | 0.002 | 0.0041888 | 0.033217 | 3.3217e-05 | 0.03 | 903.1491 | 57.5959 | -57.5959 | 18.3333 | 7.8167 | 56112.5577 | 1562.856 | 0.8366 | 0.016095 | 0.9684 | 0.00058783 | 0.00056925 | 9.4255 | 4.9117 | 4911.7344 | 17.6822 | 17682.244
n/a | BPR2-MIN470 | n/a | Stainless steel | 7.93 | 2 | 550 | 1 | -550 | 470 | 2 | 15 | 500 | 0.04685 | 93.7 | 65.1 | 0.0705 | 0.002 | 0.0041888 | 0.033217 | 3.3217e-05 | 0.03 | 903.1491 | 57.5959 | -57.5959 | 18.3333 | 7.8333 | 56112.5577 | 1562.856 | 0.8366 | 0.016095 | 0.9684 | 0.00058783 | 0.00056925 | 9.4255 | 4.9222 | 4922.2072 | 17.7199 | 17719.946
n/a | BPR2-MIN471 | n/a | Stainless steel | 7.93 | 2 | 550 | 1 | -550 | 471 | 2 | 15 | 500 | 0.04685 | 93.7 | 65.1 | 0.0705 | 0.002 | 0.0041888 | 0.033217 | 3.3217e-05 | 0.03 | 903.1491 | 57.5959 | -57.5959 | 18.3333 | 7.85 | 56112.5577 | 1562.856 | 0.8366 | 0.016095 | 0.9684 | 0.00058783 | 0.00056925 | 9.4255 | 4.9327 | 4932.68 | 17.7576 | 17757.648
n/a | BPR2-MIN472 | n/a | Stainless steel | 7.93 | 2 | 550 | 1 | -550 | 472 | 2 | 15 | 500 | 0.04685 | 93.7 | 65.1 | 0.0705 | 0.002 | 0.0041888 | 0.033217 | 3.3217e-05 | 0.03 | 903.1491 | 57.5959 | -57.5959 | 18.3333 | 7.8667 | 56112.5577 | 1562.856 | 0.8366 | 0.016095 | 0.9684 | 0.00058783 | 0.00056925 | 9.4255 | 4.9432 | 4943.1528 | 17.7954 | 17795.35
n/a | BPR2-MIN473 | n/a | Stainless steel | 7.93 | 2 | 550 | 1 | -550 | 473 | 2 | 15 | 500 | 0.04685 | 93.7 | 65.1 | 0.0705 | 0.002 | 0.0041888 | 0.033217 | 3.3217e-05 | 0.03 | 903.1491 | 57.5959 | -57.5959 | 18.3333 | 7.8833 | 56112.5577 | 1562.856 | 0.8366 | 0.016095 | 0.9684 | 0.00058783 | 0.00056925 | 9.4255 | 4.9536 | 4953.6256 | 17.8331 | 17833.052
n/a | BPR2-MIN474 | n/a | Stainless steel | 7.93 | 2 | 550 | 1 | -550 | 474 | 2 | 15 | 500 | 0.04685 | 93.7 | 65.1 | 0.0705 | 0.002 | 0.0041888 | 0.033217 | 3.3217e-05 | 0.03 | 903.1491 | 57.5959 | -57.5959 | 18.3333 | 7.9 | 56112.5577 | 1562.856 | 0.8366 | 0.016095 | 0.9684 | 0.00058783 | 0.00056925 | 9.4255 | 4.9641 | 4964.0983 | 17.8708 | 17870.7541
n/a | BPR2-MIN475 | n/a | Stainless steel | 7.93 | 2 | 550 | 1 | -550 | 475 | 2 | 15 | 500 | 0.04685 | 93.7 | 65.1 | 0.0705 | 0.002 | 0.0041888 | 0.033217 | 3.3217e-05 | 0.03 | 903.1491 | 57.5959 | -57.5959 | 18.3333 | 7.9167 | 56112.5577 | 1562.856 | 0.8366 | 0.016095 | 0.9684 | 0.00058783 | 0.00056925 | 9.4255 | 4.9746 | 4974.5711 | 17.9085 | 17908.4561
n/a | BPR2-MIN476 | n/a | Stainless steel | 7.93 | 2 | 550 | 1 | -550 | 476 | 2 | 15 | 500 | 0.04685 | 93.7 | 65.1 | 0.0705 | 0.002 | 0.0041888 | 0.033217 | 3.3217e-05 | 0.03 | 903.1491 | 57.5959 | -57.5959 | 18.3333 | 7.9333 | 56112.5577 | 1562.856 | 0.8366 | 0.016095 | 0.9684 | 0.00058783 | 0.00056925 | 9.4255 | 4.985 | 4985.0439 | 17.9462 | 17946.1581
n/a | BPR2-MIN477 | n/a | Stainless steel | 7.93 | 2 | 550 | 1 | -550 | 477 | 2 | 15 | 500 | 0.04685 | 93.7 | 65.1 | 0.0705 | 0.002 | 0.0041888 | 0.033217 | 3.3217e-05 | 0.03 | 903.1491 | 57.5959 | -57.5959 | 18.3333 | 7.95 | 56112.5577 | 1562.856 | 0.8366 | 0.016095 | 0.9684 | 0.00058783 | 0.00056925 | 9.4255 | 4.9955 | 4995.5167 | 17.9839 | 17983.8601
n/a | BPR2-MIN478 | n/a | Stainless steel | 7.93 | 2 | 550 | 1 | -550 | 478 | 2 | 15 | 500 | 0.04685 | 93.7 | 65.1 | 0.0705 | 0.002 | 0.0041888 | 0.033217 | 3.3217e-05 | 0.03 | 903.1491 | 57.5959 | -57.5959 | 18.3333 | 7.9667 | 56112.5577 | 1562.856 | 0.8366 | 0.016095 | 0.9684 | 0.00058783 | 0.00056925 | 9.4255 | 5.006 | 5005.9895 | 18.0216 | 18021.5621
n/a | BPR2-MIN479 | n/a | Stainless steel | 7.93 | 2 | 550 | 1 | -550 | 479 | 2 | 15 | 500 | 0.04685 | 93.7 | 65.1 | 0.0705 | 0.002 | 0.0041888 | 0.033217 | 3.3217e-05 | 0.03 | 903.1491 | 57.5959 | -57.5959 | 18.3333 | 7.9833 | 56112.5577 | 1562.856 | 0.8366 | 0.016095 | 0.9684 | 0.00058783 | 0.00056925 | 9.4255 | 5.0165 | 5016.4623 | 18.0593 | 18059.2641
n/a | BPR2-MIN480 | n/a | Stainless steel | 7.93 | 2 | 550 | 1 | -550 | 480 | 2 | 15 | 500 | 0.04685 | 93.7 | 65.1 | 0.0705 | 0.002 | 0.0041888 | 0.033217 | 3.3217e-05 | 0.03 | 903.1491 | 57.5959 | -57.5959 | 18.3333 | 8 | 56112.5577 | 1562.856 | 0.8366 | 0.016095 | 0.9684 | 0.00058783 | 0.00056925 | 9.4255 | 5.0269 | 5026.935 | 18.097 | 18096.9661
n/a | BPR2-MIN481 | n/a | Stainless steel | 7.93 | 2 | 550 | 1 | -550 | 481 | 2 | 15 | 500 | 0.04685 | 93.7 | 65.1 | 0.0705 | 0.002 | 0.0041888 | 0.033217 | 3.3217e-05 | 0.03 | 903.1491 | 57.5959 | -57.5959 | 18.3333 | 8.0167 | 56112.5577 | 1562.856 | 0.8366 | 0.016095 | 0.9684 | 0.00058783 | 0.00056925 | 9.4255 | 5.0374 | 5037.4078 | 18.1347 | 18134.6681
n/a | BPR2-MIN482 | n/a | Stainless steel | 7.93 | 2 | 550 | 1 | -550 | 482 | 2 | 15 | 500 | 0.04685 | 93.7 | 65.1 | 0.0705 | 0.002 | 0.0041888 | 0.033217 | 3.3217e-05 | 0.03 | 903.1491 | 57.5959 | -57.5959 | 18.3333 | 8.0333 | 56112.5577 | 1562.856 | 0.8366 | 0.016095 | 0.9684 | 0.00058783 | 0.00056925 | 9.4255 | 5.0479 | 5047.8806 | 18.1724 | 18172.3702
n/a | BPR2-MIN483 | n/a | Stainless steel | 7.93 | 2 | 550 | 1 | -550 | 483 | 2 | 15 | 500 | 0.04685 | 93.7 | 65.1 | 0.0705 | 0.002 | 0.0041888 | 0.033217 | 3.3217e-05 | 0.03 | 903.1491 | 57.5959 | -57.5959 | 18.3333 | 8.05 | 56112.5577 | 1562.856 | 0.8366 | 0.016095 | 0.9684 | 0.00058783 | 0.00056925 | 9.4255 | 5.0584 | 5058.3534 | 18.2101 | 18210.0722
n/a | BPR2-MIN484 | n/a | Stainless steel | 7.93 | 2 | 550 | 1 | -550 | 484 | 2 | 15 | 500 | 0.04685 | 93.7 | 65.1 | 0.0705 | 0.002 | 0.0041888 | 0.033217 | 3.3217e-05 | 0.03 | 903.1491 | 57.5959 | -57.5959 | 18.3333 | 8.0667 | 56112.5577 | 1562.856 | 0.8366 | 0.016095 | 0.9684 | 0.00058783 | 0.00056925 | 9.4255 | 5.0688 | 5068.8262 | 18.2478 | 18247.7742
n/a | BPR2-MIN485 | n/a | Stainless steel | 7.93 | 2 | 550 | 1 | -550 | 485 | 2 | 15 | 500 | 0.04685 | 93.7 | 65.1 | 0.0705 | 0.002 | 0.0041888 | 0.033217 | 3.3217e-05 | 0.03 | 903.1491 | 57.5959 | -57.5959 | 18.3333 | 8.0833 | 56112.5577 | 1562.856 | 0.8366 | 0.016095 | 0.9684 | 0.00058783 | 0.00056925 | 9.4255 | 5.0793 | 5079.2989 | 18.2855 | 18285.4762
n/a | BPR2-MIN486 | n/a | Stainless steel | 7.93 | 2 | 550 | 1 | -550 | 486 | 2 | 15 | 500 | 0.04685 | 93.7 | 65.1 | 0.0705 | 0.002 | 0.0041888 | 0.033217 | 3.3217e-05 | 0.03 | 903.1491 | 57.5959 | -57.5959 | 18.3333 | 8.1 | 56112.5577 | 1562.856 | 0.8366 | 0.016095 | 0.9684 | 0.00058783 | 0.00056925 | 9.4255 | 5.0898 | 5089.7717 | 18.3232 | 18323.1782
n/a | BPR2-MIN487 | n/a | Stainless steel | 7.93 | 2 | 550 | 1 | -550 | 487 | 2 | 15 | 500 | 0.04685 | 93.7 | 65.1 | 0.0705 | 0.002 | 0.0041888 | 0.033217 | 3.3217e-05 | 0.03 | 903.1491 | 57.5959 | -57.5959 | 18.3333 | 8.1167 | 56112.5577 | 1562.856 | 0.8366 | 0.016095 | 0.9684 | 0.00058783 | 0.00056925 | 9.4255 | 5.1002 | 5100.2445 | 18.3609 | 18360.8802
n/a | BPR2-MIN488 | n/a | Stainless steel | 7.93 | 2 | 550 | 1 | -550 | 488 | 2 | 15 | 500 | 0.04685 | 93.7 | 65.1 | 0.0705 | 0.002 | 0.0041888 | 0.033217 | 3.3217e-05 | 0.03 | 903.1491 | 57.5959 | -57.5959 | 18.3333 | 8.1333 | 56112.5577 | 1562.856 | 0.8366 | 0.016095 | 0.9684 | 0.00058783 | 0.00056925 | 9.4255 | 5.1107 | 5110.7173 | 18.3986 | 18398.5822
n/a | BPR2-MIN489 | n/a | Stainless steel | 7.93 | 2 | 550 | 1 | -550 | 489 | 2 | 15 | 500 | 0.04685 | 93.7 | 65.1 | 0.0705 | 0.002 | 0.0041888 | 0.033217 | 3.3217e-05 | 0.03 | 903.1491 | 57.5959 | -57.5959 | 18.3333 | 8.15 | 56112.5577 | 1562.856 | 0.8366 | 0.016095 | 0.9684 | 0.00058783 | 0.00056925 | 9.4255 | 5.1212 | 5121.1901 | 18.4363 | 18436.2842
n/a | BPR2-MIN490 | n/a | Stainless steel | 7.93 | 2 | 550 | 1 | -550 | 490 | 2 | 15 | 500 | 0.04685 | 93.7 | 65.1 | 0.0705 | 0.002 | 0.0041888 | 0.033217 | 3.3217e-05 | 0.03 | 903.1491 | 57.5959 | -57.5959 | 18.3333 | 8.1667 | 56112.5577 | 1562.856 | 0.8366 | 0.016095 | 0.9684 | 0.00058783 | 0.00056925 | 9.4255 | 5.1317 | 5131.6629 | 18.474 | 18473.9863
n/a | BPR2-MIN491 | n/a | Stainless steel | 7.93 | 2 | 550 | 1 | -550 | 491 | 2 | 15 | 500 | 0.04685 | 93.7 | 65.1 | 0.0705 | 0.002 | 0.0041888 | 0.033217 | 3.3217e-05 | 0.03 | 903.1491 | 57.5959 | -57.5959 | 18.3333 | 8.1833 | 56112.5577 | 1562.856 | 0.8366 | 0.016095 | 0.9684 | 0.00058783 | 0.00056925 | 9.4255 | 5.1421 | 5142.1356 | 18.5117 | 18511.6883
n/a | BPR2-MIN492 | n/a | Stainless steel | 7.93 | 2 | 550 | 1 | -550 | 492 | 2 | 15 | 500 | 0.04685 | 93.7 | 65.1 | 0.0705 | 0.002 | 0.0041888 | 0.033217 | 3.3217e-05 | 0.03 | 903.1491 | 57.5959 | -57.5959 | 18.3333 | 8.2 | 56112.5577 | 1562.856 | 0.8366 | 0.016095 | 0.9684 | 0.00058783 | 0.00056925 | 9.4255 | 5.1526 | 5152.6084 | 18.5494 | 18549.3903
n/a | BPR2-MIN493 | n/a | Stainless steel | 7.93 | 2 | 550 | 1 | -550 | 493 | 2 | 15 | 500 | 0.04685 | 93.7 | 65.1 | 0.0705 | 0.002 | 0.0041888 | 0.033217 | 3.3217e-05 | 0.03 | 903.1491 | 57.5959 | -57.5959 | 18.3333 | 8.2167 | 56112.5577 | 1562.856 | 0.8366 | 0.016095 | 0.9684 | 0.00058783 | 0.00056925 | 9.4255 | 5.1631 | 5163.0812 | 18.5871 | 18587.0923
n/a | BPR2-MIN494 | n/a | Stainless steel | 7.93 | 2 | 550 | 1 | -550 | 494 | 2 | 15 | 500 | 0.04685 | 93.7 | 65.1 | 0.0705 | 0.002 | 0.0041888 | 0.033217 | 3.3217e-05 | 0.03 | 903.1491 | 57.5959 | -57.5959 | 18.3333 | 8.2333 | 56112.5577 | 1562.856 | 0.8366 | 0.016095 | 0.9684 | 0.00058783 | 0.00056925 | 9.4255 | 5.1736 | 5173.554 | 18.6248 | 18624.7943
n/a | BPR2-MIN495 | n/a | Stainless steel | 7.93 | 2 | 550 | 1 | -550 | 495 | 2 | 15 | 500 | 0.04685 | 93.7 | 65.1 | 0.0705 | 0.002 | 0.0041888 | 0.033217 | 3.3217e-05 | 0.03 | 903.1491 | 57.5959 | -57.5959 | 18.3333 | 8.25 | 56112.5577 | 1562.856 | 0.8366 | 0.016095 | 0.9684 | 0.00058783 | 0.00056925 | 9.4255 | 5.184 | 5184.0268 | 18.6625 | 18662.4963
n/a | BPR2-MIN496 | n/a | Stainless steel | 7.93 | 2 | 550 | 1 | -550 | 496 | 2 | 15 | 500 | 0.04685 | 93.7 | 65.1 | 0.0705 | 0.002 | 0.0041888 | 0.033217 | 3.3217e-05 | 0.03 | 903.1491 | 57.5959 | -57.5959 | 18.3333 | 8.2667 | 56112.5577 | 1562.856 | 0.8366 | 0.016095 | 0.9684 | 0.00058783 | 0.00056925 | 9.4255 | 5.1945 | 5194.4995 | 18.7002 | 18700.1983
n/a | BPR2-MIN497 | n/a | Stainless steel | 7.93 | 2 | 550 | 1 | -550 | 497 | 2 | 15 | 500 | 0.04685 | 93.7 | 65.1 | 0.0705 | 0.002 | 0.0041888 | 0.033217 | 3.3217e-05 | 0.03 | 903.1491 | 57.5959 | -57.5959 | 18.3333 | 8.2833 | 56112.5577 | 1562.856 | 0.8366 | 0.016095 | 0.9684 | 0.00058783 | 0.00056925 | 9.4255 | 5.205 | 5204.9723 | 18.7379 | 18737.9004
n/a | BPR2-MIN498 | n/a | Stainless steel | 7.93 | 2 | 550 | 1 | -550 | 498 | 2 | 15 | 500 | 0.04685 | 93.7 | 65.1 | 0.0705 | 0.002 | 0.0041888 | 0.033217 | 3.3217e-05 | 0.03 | 903.1491 | 57.5959 | -57.5959 | 18.3333 | 8.3 | 56112.5577 | 1562.856 | 0.8366 | 0.016095 | 0.9684 | 0.00058783 | 0.00056925 | 9.4255 | 5.2154 | 5215.4451 | 18.7756 | 18775.6024
n/a | BPR2-MIN499 | n/a | Stainless steel | 7.93 | 2 | 550 | 1 | -550 | 499 | 2 | 15 | 500 | 0.04685 | 93.7 | 65.1 | 0.0705 | 0.002 | 0.0041888 | 0.033217 | 3.3217e-05 | 0.03 | 903.1491 | 57.5959 | -57.5959 | 18.3333 | 8.3167 | 56112.5577 | 1562.856 | 0.8366 | 0.016095 | 0.9684 | 0.00058783 | 0.00056925 | 9.4255 | 5.2259 | 5225.9179 | 18.8133 | 18813.3044
n/a | BPR2-MIN500 | n/a | Stainless steel | 7.93 | 2 | 550 | 1 | -550 | 500 | 2 | 15 | 500 | 0.04685 | 93.7 | 65.1 | 0.0705 | 0.002 | 0.0041888 | 0.033217 | 3.3217e-05 | 0.03 | 903.1491 | 57.5959 | -57.5959 | 18.3333 | 8.3333 | 56112.5577 | 1562.856 | 0.8366 | 0.016095 | 0.9684 | 0.00058783 | 0.00056925 | 9.4255 | 5.2364 | 5236.3907 | 18.851 | 18851.0064
n/a | BPR2-MIN501 | n/a | Stainless steel | 7.93 | 2 | 550 | 1 | -550 | 501 | 2 | 15 | 500 | 0.04685 | 93.7 | 65.1 | 0.0705 | 0.002 | 0.0041888 | 0.033217 | 3.3217e-05 | 0.03 | 903.1491 | 57.5959 | -57.5959 | 18.3333 | 8.35 | 56112.5577 | 1562.856 | 0.8366 | 0.016095 | 0.9684 | 0.00058783 | 0.00056925 | 9.4255 | 5.2469 | 5246.8634 | 18.8887 | 18888.7084
n/a | BPR2-MIN502 | n/a | Stainless steel | 7.93 | 2 | 550 | 1 | -550 | 502 | 2 | 15 | 500 | 0.04685 | 93.7 | 65.1 | 0.0705 | 0.002 | 0.0041888 | 0.033217 | 3.3217e-05 | 0.03 | 903.1491 | 57.5959 | -57.5959 | 18.3333 | 8.3667 | 56112.5577 | 1562.856 | 0.8366 | 0.016095 | 0.9684 | 0.00058783 | 0.00056925 | 9.4255 | 5.2573 | 5257.3362 | 18.9264 | 18926.4104
n/a | BPR2-MIN503 | n/a | Stainless steel | 7.93 | 2 | 550 | 1 | -550 | 503 | 2 | 15 | 500 | 0.04685 | 93.7 | 65.1 | 0.0705 | 0.002 | 0.0041888 | 0.033217 | 3.3217e-05 | 0.03 | 903.1491 | 57.5959 | -57.5959 | 18.3333 | 8.3833 | 56112.5577 | 1562.856 | 0.8366 | 0.016095 | 0.9684 | 0.00058783 | 0.00056925 | 9.4255 | 5.2678 | 5267.809 | 18.9641 | 18964.1124
n/a | BPR2-MIN504 | n/a | Stainless steel | 7.93 | 2 | 550 | 1 | -550 | 504 | 2 | 15 | 500 | 0.04685 | 93.7 | 65.1 | 0.0705 | 0.002 | 0.0041888 | 0.033217 | 3.3217e-05 | 0.03 | 903.1491 | 57.5959 | -57.5959 | 18.3333 | 8.4 | 56112.5577 | 1562.856 | 0.8366 | 0.016095 | 0.9684 | 0.00058783 | 0.00056925 | 9.4255 | 5.2783 | 5278.2818 | 19.0018 | 19001.8144
n/a | BPR2-MIN505 | n/a | Stainless steel | 7.93 | 2 | 550 | 1 | -550 | 505 | 2 | 15 | 500 | 0.04685 | 93.7 | 65.1 | 0.0705 | 0.002 | 0.0041888 | 0.033217 | 3.3217e-05 | 0.03 | 903.1491 | 57.5959 | -57.5959 | 18.3333 | 8.4167 | 56112.5577 | 1562.856 | 0.8366 | 0.016095 | 0.9684 | 0.00058783 | 0.00056925 | 9.4255 | 5.2888 | 5288.7546 | 19.0395 | 19039.5165
n/a | BPR2-MIN506 | n/a | Stainless steel | 7.93 | 2 | 550 | 1 | -550 | 506 | 2 | 15 | 500 | 0.04685 | 93.7 | 65.1 | 0.0705 | 0.002 | 0.0041888 | 0.033217 | 3.3217e-05 | 0.03 | 903.1491 | 57.5959 | -57.5959 | 18.3333 | 8.4333 | 56112.5577 | 1562.856 | 0.8366 | 0.016095 | 0.9684 | 0.00058783 | 0.00056925 | 9.4255 | 5.2992 | 5299.2274 | 19.0772 | 19077.2185
n/a | BPR2-MIN507 | n/a | Stainless steel | 7.93 | 2 | 550 | 1 | -550 | 507 | 2 | 15 | 500 | 0.04685 | 93.7 | 65.1 | 0.0705 | 0.002 | 0.0041888 | 0.033217 | 3.3217e-05 | 0.03 | 903.1491 | 57.5959 | -57.5959 | 18.3333 | 8.45 | 56112.5577 | 1562.856 | 0.8366 | 0.016095 | 0.9684 | 0.00058783 | 0.00056925 | 9.4255 | 5.3097 | 5309.7001 | 19.1149 | 19114.9205
n/a | BPR2-MIN508 | n/a | Stainless steel | 7.93 | 2 | 550 | 1 | -550 | 508 | 2 | 15 | 500 | 0.04685 | 93.7 | 65.1 | 0.0705 | 0.002 | 0.0041888 | 0.033217 | 3.3217e-05 | 0.03 | 903.1491 | 57.5959 | -57.5959 | 18.3333 | 8.4667 | 56112.5577 | 1562.856 | 0.8366 | 0.016095 | 0.9684 | 0.00058783 | 0.00056925 | 9.4255 | 5.3202 | 5320.1729 | 19.1526 | 19152.6225
n/a | BPR2-MIN509 | n/a | Stainless steel | 7.93 | 2 | 550 | 1 | -550 | 509 | 2 | 15 | 500 | 0.04685 | 93.7 | 65.1 | 0.0705 | 0.002 | 0.0041888 | 0.033217 | 3.3217e-05 | 0.03 | 903.1491 | 57.5959 | -57.5959 | 18.3333 | 8.4833 | 56112.5577 | 1562.856 | 0.8366 | 0.016095 | 0.9684 | 0.00058783 | 0.00056925 | 9.4255 | 5.3306 | 5330.6457 | 19.1903 | 19190.3245
n/a | BPR2-MIN510 | n/a | Stainless steel | 7.93 | 2 | 550 | 1 | -550 | 510 | 2 | 15 | 500 | 0.04685 | 93.7 | 65.1 | 0.0705 | 0.002 | 0.0041888 | 0.033217 | 3.3217e-05 | 0.03 | 903.1491 | 57.5959 | -57.5959 | 18.3333 | 8.5 | 56112.5577 | 1562.856 | 0.8366 | 0.016095 | 0.9684 | 0.00058783 | 0.00056925 | 9.4255 | 5.3411 | 5341.1185 | 19.228 | 19228.0265
n/a | BPR2-MIN511 | n/a | Stainless steel | 7.93 | 2 | 550 | 1 | -550 | 511 | 2 | 15 | 500 | 0.04685 | 93.7 | 65.1 | 0.0705 | 0.002 | 0.0041888 | 0.033217 | 3.3217e-05 | 0.03 | 903.1491 | 57.5959 | -57.5959 | 18.3333 | 8.5167 | 56112.5577 | 1562.856 | 0.8366 | 0.016095 | 0.9684 | 0.00058783 | 0.00056925 | 9.4255 | 5.3516 | 5351.5913 | 19.2657 | 19265.7285
n/a | BPR2-MIN512 | n/a | Stainless steel | 7.93 | 2 | 550 | 1 | -550 | 512 | 2 | 15 | 500 | 0.04685 | 93.7 | 65.1 | 0.0705 | 0.002 | 0.0041888 | 0.033217 | 3.3217e-05 | 0.03 | 903.1491 | 57.5959 | -57.5959 | 18.3333 | 8.5333 | 56112.5577 | 1562.856 | 0.8366 | 0.016095 | 0.9684 | 0.00058783 | 0.00056925 | 9.4255 | 5.3621 | 5362.064 | 19.3034 | 19303.4305
n/a | BPR2-MIN513 | n/a | Stainless steel | 7.93 | 2 | 550 | 1 | -550 | 513 | 2 | 15 | 500 | 0.04685 | 93.7 | 65.1 | 0.0705 | 0.002 | 0.0041888 | 0.033217 | 3.3217e-05 | 0.03 | 903.1491 | 57.5959 | -57.5959 | 18.3333 | 8.55 | 56112.5577 | 1562.856 | 0.8366 | 0.016095 | 0.9684 | 0.00058783 | 0.00056925 | 9.4255 | 5.3725 | 5372.5368 | 19.3411 | 19341.1326
n/a | BPR2-MIN514 | n/a | Stainless steel | 7.93 | 2 | 550 | 1 | -550 | 514 | 2 | 15 | 500 | 0.04685 | 93.7 | 65.1 | 0.0705 | 0.002 | 0.0041888 | 0.033217 | 3.3217e-05 | 0.03 | 903.1491 | 57.5959 | -57.5959 | 18.3333 | 8.5667 | 56112.5577 | 1562.856 | 0.8366 | 0.016095 | 0.9684 | 0.00058783 | 0.00056925 | 9.4255 | 5.383 | 5383.0096 | 19.3788 | 19378.8346
n/a | BPR2-MIN515 | n/a | Stainless steel | 7.93 | 2 | 550 | 1 | -550 | 515 | 2 | 15 | 500 | 0.04685 | 93.7 | 65.1 | 0.0705 | 0.002 | 0.0041888 | 0.033217 | 3.3217e-05 | 0.03 | 903.1491 | 57.5959 | -57.5959 | 18.3333 | 8.5833 | 56112.5577 | 1562.856 | 0.8366 | 0.016095 | 0.9684 | 0.00058783 | 0.00056925 | 9.4255 | 5.3935 | 5393.4824 | 19.4165 | 19416.5366
n/a | BPR2-MIN516 | n/a | Stainless steel | 7.93 | 2 | 550 | 1 | -550 | 516 | 2 | 15 | 500 | 0.04685 | 93.7 | 65.1 | 0.0705 | 0.002 | 0.0041888 | 0.033217 | 3.3217e-05 | 0.03 | 903.1491 | 57.5959 | -57.5959 | 18.3333 | 8.6 | 56112.5577 | 1562.856 | 0.8366 | 0.016095 | 0.9684 | 0.00058783 | 0.00056925 | 9.4255 | 5.404 | 5403.9552 | 19.4542 | 19454.2386
n/a | BPR2-MIN517 | n/a | Stainless steel | 7.93 | 2 | 550 | 1 | -550 | 517 | 2 | 15 | 500 | 0.04685 | 93.7 | 65.1 | 0.0705 | 0.002 | 0.0041888 | 0.033217 | 3.3217e-05 | 0.03 | 903.1491 | 57.5959 | -57.5959 | 18.3333 | 8.6167 | 56112.5577 | 1562.856 | 0.8366 | 0.016095 | 0.9684 | 0.00058783 | 0.00056925 | 9.4255 | 5.4144 | 5414.4279 | 19.4919 | 19491.9406
n/a | BPR2-MIN518 | n/a | Stainless steel | 7.93 | 2 | 550 | 1 | -550 | 518 | 2 | 15 | 500 | 0.04685 | 93.7 | 65.1 | 0.0705 | 0.002 | 0.0041888 | 0.033217 | 3.3217e-05 | 0.03 | 903.1491 | 57.5959 | -57.5959 | 18.3333 | 8.6333 | 56112.5577 | 1562.856 | 0.8366 | 0.016095 | 0.9684 | 0.00058783 | 0.00056925 | 9.4255 | 5.4249 | 5424.9007 | 19.5296 | 19529.6426
n/a | BPR2-MIN519 | n/a | Stainless steel | 7.93 | 2 | 550 | 1 | -550 | 519 | 2 | 15 | 500 | 0.04685 | 93.7 | 65.1 | 0.0705 | 0.002 | 0.0041888 | 0.033217 | 3.3217e-05 | 0.03 | 903.1491 | 57.5959 | -57.5959 | 18.3333 | 8.65 | 56112.5577 | 1562.856 | 0.8366 | 0.016095 | 0.9684 | 0.00058783 | 0.00056925 | 9.4255 | 5.4354 | 5435.3735 | 19.5673 | 19567.3446
n/a | BPR2-MIN520 | n/a | Stainless steel | 7.93 | 2 | 550 | 1 | -550 | 520 | 2 | 15 | 500 | 0.04685 | 93.7 | 65.1 | 0.0705 | 0.002 | 0.0041888 | 0.033217 | 3.3217e-05 | 0.03 | 903.1491 | 57.5959 | -57.5959 | 18.3333 | 8.6667 | 56112.5577 | 1562.856 | 0.8366 | 0.016095 | 0.9684 | 0.00058783 | 0.00056925 | 9.4255 | 5.4458 | 5445.8463 | 19.605 | 19605.0466
n/a | BPR2-MIN521 | n/a | Stainless steel | 7.93 | 2 | 550 | 1 | -550 | 521 | 2 | 15 | 500 | 0.04685 | 93.7 | 65.1 | 0.0705 | 0.002 | 0.0041888 | 0.033217 | 3.3217e-05 | 0.03 | 903.1491 | 57.5959 | -57.5959 | 18.3333 | 8.6833 | 56112.5577 | 1562.856 | 0.8366 | 0.016095 | 0.9684 | 0.00058783 | 0.00056925 | 9.4255 | 5.4563 | 5456.3191 | 19.6427 | 19642.7487
n/a | BPR2-MIN522 | n/a | Stainless steel | 7.93 | 2 | 550 | 1 | -550 | 522 | 2 | 15 | 500 | 0.04685 | 93.7 | 65.1 | 0.0705 | 0.002 | 0.0041888 | 0.033217 | 3.3217e-05 | 0.03 | 903.1491 | 57.5959 | -57.5959 | 18.3333 | 8.7 | 56112.5577 | 1562.856 | 0.8366 | 0.016095 | 0.9684 | 0.00058783 | 0.00056925 | 9.4255 | 5.4668 | 5466.7919 | 19.6805 | 19680.4507
n/a | BPR2-MIN523 | n/a | Stainless steel | 7.93 | 2 | 550 | 1 | -550 | 523 | 2 | 15 | 500 | 0.04685 | 93.7 | 65.1 | 0.0705 | 0.002 | 0.0041888 | 0.033217 | 3.3217e-05 | 0.03 | 903.1491 | 57.5959 | -57.5959 | 18.3333 | 8.7167 | 56112.5577 | 1562.856 | 0.8366 | 0.016095 | 0.9684 | 0.00058783 | 0.00056925 | 9.4255 | 5.4773 | 5477.2646 | 19.7182 | 19718.1527
n/a | BPR2-MIN524 | n/a | Stainless steel | 7.93 | 2 | 550 | 1 | -550 | 524 | 2 | 15 | 500 | 0.04685 | 93.7 | 65.1 | 0.0705 | 0.002 | 0.0041888 | 0.033217 | 3.3217e-05 | 0.03 | 903.1491 | 57.5959 | -57.5959 | 18.3333 | 8.7333 | 56112.5577 | 1562.856 | 0.8366 | 0.016095 | 0.9684 | 0.00058783 | 0.00056925 | 9.4255 | 5.4877 | 5487.7374 | 19.7559 | 19755.8547
n/a | BPR2-MIN525 | n/a | Stainless steel | 7.93 | 2 | 550 | 1 | -550 | 525 | 2 | 15 | 500 | 0.04685 | 93.7 | 65.1 | 0.0705 | 0.002 | 0.0041888 | 0.033217 | 3.3217e-05 | 0.03 | 903.1491 | 57.5959 | -57.5959 | 18.3333 | 8.75 | 56112.5577 | 1562.856 | 0.8366 | 0.016095 | 0.9684 | 0.00058783 | 0.00056925 | 9.4255 | 5.4982 | 5498.2102 | 19.7936 | 19793.5567
n/a | BPR2-MIN526 | n/a | Stainless steel | 7.93 | 2 | 550 | 1 | -550 | 526 | 2 | 15 | 500 | 0.04685 | 93.7 | 65.1 | 0.0705 | 0.002 | 0.0041888 | 0.033217 | 3.3217e-05 | 0.03 | 903.1491 | 57.5959 | -57.5959 | 18.3333 | 8.7667 | 56112.5577 | 1562.856 | 0.8366 | 0.016095 | 0.9684 | 0.00058783 | 0.00056925 | 9.4255 | 5.5087 | 5508.683 | 19.8313 | 19831.2587
n/a | BPR2-MIN527 | n/a | Stainless steel | 7.93 | 2 | 550 | 1 | -550 | 527 | 2 | 15 | 500 | 0.04685 | 93.7 | 65.1 | 0.0705 | 0.002 | 0.0041888 | 0.033217 | 3.3217e-05 | 0.03 | 903.1491 | 57.5959 | -57.5959 | 18.3333 | 8.7833 | 56112.5577 | 1562.856 | 0.8366 | 0.016095 | 0.9684 | 0.00058783 | 0.00056925 | 9.4255 | 5.5192 | 5519.1558 | 19.869 | 19868.9607
n/a | BPR2-MIN528 | n/a | Stainless steel | 7.93 | 2 | 550 | 1 | -550 | 528 | 2 | 15 | 500 | 0.04685 | 93.7 | 65.1 | 0.0705 | 0.002 | 0.0041888 | 0.033217 | 3.3217e-05 | 0.03 | 903.1491 | 57.5959 | -57.5959 | 18.3333 | 8.8 | 56112.5577 | 1562.856 | 0.8366 | 0.016095 | 0.9684 | 0.00058783 | 0.00056925 | 9.4255 | 5.5296 | 5529.6285 | 19.9067 | 19906.6627
n/a | BPR2-MIN529 | n/a | Stainless steel | 7.93 | 2 | 550 | 1 | -550 | 529 | 2 | 15 | 500 | 0.04685 | 93.7 | 65.1 | 0.0705 | 0.002 | 0.0041888 | 0.033217 | 3.3217e-05 | 0.03 | 903.1491 | 57.5959 | -57.5959 | 18.3333 | 8.8167 | 56112.5577 | 1562.856 | 0.8366 | 0.016095 | 0.9684 | 0.00058783 | 0.00056925 | 9.4255 | 5.5401 | 5540.1013 | 19.9444 | 19944.3648
n/a | BPR2-MIN530 | n/a | Stainless steel | 7.93 | 2 | 550 | 1 | -550 | 530 | 2 | 15 | 500 | 0.04685 | 93.7 | 65.1 | 0.0705 | 0.002 | 0.0041888 | 0.033217 | 3.3217e-05 | 0.03 | 903.1491 | 57.5959 | -57.5959 | 18.3333 | 8.8333 | 56112.5577 | 1562.856 | 0.8366 | 0.016095 | 0.9684 | 0.00058783 | 0.00056925 | 9.4255 | 5.5506 | 5550.5741 | 19.9821 | 19982.0668
n/a | BPR2-MIN531 | n/a | Stainless steel | 7.93 | 2 | 550 | 1 | -550 | 531 | 2 | 15 | 500 | 0.04685 | 93.7 | 65.1 | 0.0705 | 0.002 | 0.0041888 | 0.033217 | 3.3217e-05 | 0.03 | 903.1491 | 57.5959 | -57.5959 | 18.3333 | 8.85 | 56112.5577 | 1562.856 | 0.8366 | 0.016095 | 0.9684 | 0.00058783 | 0.00056925 | 9.4255 | 5.561 | 5561.0469 | 20.0198 | 20019.7688
n/a | BPR2-MIN532 | n/a | Stainless steel | 7.93 | 2 | 550 | 1 | -550 | 532 | 2 | 15 | 500 | 0.04685 | 93.7 | 65.1 | 0.0705 | 0.002 | 0.0041888 | 0.033217 | 3.3217e-05 | 0.03 | 903.1491 | 57.5959 | -57.5959 | 18.3333 | 8.8667 | 56112.5577 | 1562.856 | 0.8366 | 0.016095 | 0.9684 | 0.00058783 | 0.00056925 | 9.4255 | 5.5715 | 5571.5197 | 20.0575 | 20057.4708
n/a | BPR2-MIN533 | n/a | Stainless steel | 7.93 | 2 | 550 | 1 | -550 | 533 | 2 | 15 | 500 | 0.04685 | 93.7 | 65.1 | 0.0705 | 0.002 | 0.0041888 | 0.033217 | 3.3217e-05 | 0.03 | 903.1491 | 57.5959 | -57.5959 | 18.3333 | 8.8833 | 56112.5577 | 1562.856 | 0.8366 | 0.016095 | 0.9684 | 0.00058783 | 0.00056925 | 9.4255 | 5.582 | 5581.9924 | 20.0952 | 20095.1728
n/a | BPR2-MIN534 | n/a | Stainless steel | 7.93 | 2 | 550 | 1 | -550 | 534 | 2 | 15 | 500 | 0.04685 | 93.7 | 65.1 | 0.0705 | 0.002 | 0.0041888 | 0.033217 | 3.3217e-05 | 0.03 | 903.1491 | 57.5959 | -57.5959 | 18.3333 | 8.9 | 56112.5577 | 1562.856 | 0.8366 | 0.016095 | 0.9684 | 0.00058783 | 0.00056925 | 9.4255 | 5.5925 | 5592.4652 | 20.1329 | 20132.8748
n/a | BPR2-MIN535 | n/a | Stainless steel | 7.93 | 2 | 550 | 1 | -550 | 535 | 2 | 15 | 500 | 0.04685 | 93.7 | 65.1 | 0.0705 | 0.002 | 0.0041888 | 0.033217 | 3.3217e-05 | 0.03 | 903.1491 | 57.5959 | -57.5959 | 18.3333 | 8.9167 | 56112.5577 | 1562.856 | 0.8366 | 0.016095 | 0.9684 | 0.00058783 | 0.00056925 | 9.4255 | 5.6029 | 5602.938 | 20.1706 | 20170.5768
n/a | BPR2-MIN536 | n/a | Stainless steel | 7.93 | 2 | 550 | 1 | -550 | 536 | 2 | 15 | 500 | 0.04685 | 93.7 | 65.1 | 0.0705 | 0.002 | 0.0041888 | 0.033217 | 3.3217e-05 | 0.03 | 903.1491 | 57.5959 | -57.5959 | 18.3333 | 8.9333 | 56112.5577 | 1562.856 | 0.8366 | 0.016095 | 0.9684 | 0.00058783 | 0.00056925 | 9.4255 | 5.6134 | 5613.4108 | 20.2083 | 20208.2788
n/a | BPR2-MIN537 | n/a | Stainless steel | 7.93 | 2 | 550 | 1 | -550 | 537 | 2 | 15 | 500 | 0.04685 | 93.7 | 65.1 | 0.0705 | 0.002 | 0.0041888 | 0.033217 | 3.3217e-05 | 0.03 | 903.1491 | 57.5959 | -57.5959 | 18.3333 | 8.95 | 56112.5577 | 1562.856 | 0.8366 | 0.016095 | 0.9684 | 0.00058783 | 0.00056925 | 9.4255 | 5.6239 | 5623.8836 | 20.246 | 20245.9809
n/a | BPR2-MIN538 | n/a | Stainless steel | 7.93 | 2 | 550 | 1 | -550 | 538 | 2 | 15 | 500 | 0.04685 | 93.7 | 65.1 | 0.0705 | 0.002 | 0.0041888 | 0.033217 | 3.3217e-05 | 0.03 | 903.1491 | 57.5959 | -57.5959 | 18.3333 | 8.9667 | 56112.5577 | 1562.856 | 0.8366 | 0.016095 | 0.9684 | 0.00058783 | 0.00056925 | 9.4255 | 5.6344 | 5634.3564 | 20.2837 | 20283.6829
n/a | BPR2-MIN539 | n/a | Stainless steel | 7.93 | 2 | 550 | 1 | -550 | 539 | 2 | 15 | 500 | 0.04685 | 93.7 | 65.1 | 0.0705 | 0.002 | 0.0041888 | 0.033217 | 3.3217e-05 | 0.03 | 903.1491 | 57.5959 | -57.5959 | 18.3333 | 8.9833 | 56112.5577 | 1562.856 | 0.8366 | 0.016095 | 0.9684 | 0.00058783 | 0.00056925 | 9.4255 | 5.6448 | 5644.8291 | 20.3214 | 20321.3849
n/a | BPR2-MIN540 | n/a | Stainless steel | 7.93 | 2 | 550 | 1 | -550 | 540 | 2 | 15 | 500 | 0.04685 | 93.7 | 65.1 | 0.0705 | 0.002 | 0.0041888 | 0.033217 | 3.3217e-05 | 0.03 | 903.1491 | 57.5959 | -57.5959 | 18.3333 | 9 | 56112.5577 | 1562.856 | 0.8366 | 0.016095 | 0.9684 | 0.00058783 | 0.00056925 | 9.4255 | 5.6553 | 5655.3019 | 20.3591 | 20359.0869
n/a | BPR2-MIN541 | n/a | Stainless steel | 7.93 | 2 | 550 | 1 | -550 | 541 | 2 | 15 | 500 | 0.04685 | 93.7 | 65.1 | 0.0705 | 0.002 | 0.0041888 | 0.033217 | 3.3217e-05 | 0.03 | 903.1491 | 57.5959 | -57.5959 | 18.3333 | 9.0167 | 56112.5577 | 1562.856 | 0.8366 | 0.016095 | 0.9684 | 0.00058783 | 0.00056925 | 9.4255 | 5.6658 | 5665.7747 | 20.3968 | 20396.7889
n/a | BPR2-MIN542 | n/a | Stainless steel | 7.93 | 2 | 550 | 1 | -550 | 542 | 2 | 15 | 500 | 0.04685 | 93.7 | 65.1 | 0.0705 | 0.002 | 0.0041888 | 0.033217 | 3.3217e-05 | 0.03 | 903.1491 | 57.5959 | -57.5959 | 18.3333 | 9.0333 | 56112.5577 | 1562.856 | 0.8366 | 0.016095 | 0.9684 | 0.00058783 | 0.00056925 | 9.4255 | 5.6762 | 5676.2475 | 20.4345 | 20434.4909
n/a | BPR2-MIN543 | n/a | Stainless steel | 7.93 | 2 | 550 | 1 | -550 | 543 | 2 | 15 | 500 | 0.04685 | 93.7 | 65.1 | 0.0705 | 0.002 | 0.0041888 | 0.033217 | 3.3217e-05 | 0.03 | 903.1491 | 57.5959 | -57.5959 | 18.3333 | 9.05 | 56112.5577 | 1562.856 | 0.8366 | 0.016095 | 0.9684 | 0.00058783 | 0.00056925 | 9.4255 | 5.6867 | 5686.7203 | 20.4722 | 20472.1929
n/a | BPR2-MIN544 | n/a | Stainless steel | 7.93 | 2 | 550 | 1 | -550 | 544 | 2 | 15 | 500 | 0.04685 | 93.7 | 65.1 | 0.0705 | 0.002 | 0.0041888 | 0.033217 | 3.3217e-05 | 0.03 | 903.1491 | 57.5959 | -57.5959 | 18.3333 | 9.0667 | 56112.5577 | 1562.856 | 0.8366 | 0.016095 | 0.9684 | 0.00058783 | 0.00056925 | 9.4255 | 5.6972 | 5697.193 | 20.5099 | 20509.895
n/a | BPR2-MIN545 | n/a | Stainless steel | 7.93 | 2 | 550 | 1 | -550 | 545 | 2 | 15 | 500 | 0.04685 | 93.7 | 65.1 | 0.0705 | 0.002 | 0.0041888 | 0.033217 | 3.3217e-05 | 0.03 | 903.1491 | 57.5959 | -57.5959 | 18.3333 | 9.0833 | 56112.5577 | 1562.856 | 0.8366 | 0.016095 | 0.9684 | 0.00058783 | 0.00056925 | 9.4255 | 5.7077 | 5707.6658 | 20.5476 | 20547.597
n/a | BPR2-MIN546 | n/a | Stainless steel | 7.93 | 2 | 550 | 1 | -550 | 546 | 2 | 15 | 500 | 0.04685 | 93.7 | 65.1 | 0.0705 | 0.002 | 0.0041888 | 0.033217 | 3.3217e-05 | 0.03 | 903.1491 | 57.5959 | -57.5959 | 18.3333 | 9.1 | 56112.5577 | 1562.856 | 0.8366 | 0.016095 | 0.9684 | 0.00058783 | 0.00056925 | 9.4255 | 5.7181 | 5718.1386 | 20.5853 | 20585.299
n/a | BPR2-MIN547 | n/a | Stainless steel | 7.93 | 2 | 550 | 1 | -550 | 547 | 2 | 15 | 500 | 0.04685 | 93.7 | 65.1 | 0.0705 | 0.002 | 0.0041888 | 0.033217 | 3.3217e-05 | 0.03 | 903.1491 | 57.5959 | -57.5959 | 18.3333 | 9.1167 | 56112.5577 | 1562.856 | 0.8366 | 0.016095 | 0.9684 | 0.00058783 | 0.00056925 | 9.4255 | 5.7286 | 5728.6114 | 20.623 | 20623.001
n/a | BPR2-MIN548 | n/a | Stainless steel | 7.93 | 2 | 550 | 1 | -550 | 548 | 2 | 15 | 500 | 0.04685 | 93.7 | 65.1 | 0.0705 | 0.002 | 0.0041888 | 0.033217 | 3.3217e-05 | 0.03 | 903.1491 | 57.5959 | -57.5959 | 18.3333 | 9.1333 | 56112.5577 | 1562.856 | 0.8366 | 0.016095 | 0.9684 | 0.00058783 | 0.00056925 | 9.4255 | 5.7391 | 5739.0842 | 20.6607 | 20660.703
n/a | BPR2-MIN549 | n/a | Stainless steel | 7.93 | 2 | 550 | 1 | -550 | 549 | 2 | 15 | 500 | 0.04685 | 93.7 | 65.1 | 0.0705 | 0.002 | 0.0041888 | 0.033217 | 3.3217e-05 | 0.03 | 903.1491 | 57.5959 | -57.5959 | 18.3333 | 9.15 | 56112.5577 | 1562.856 | 0.8366 | 0.016095 | 0.9684 | 0.00058783 | 0.00056925 | 9.4255 | 5.7496 | 5749.5569 | 20.6984 | 20698.405
n/a | BPR2-MIN550 | n/a | Stainless steel | 7.93 | 2 | 550 | 1 | -550 | 550 | 2 | 15 | 500 | 0.04685 | 93.7 | 65.1 | 0.0705 | 0.002 | 0.0041888 | 0.033217 | 3.3217e-05 | 0.03 | 903.1491 | 57.5959 | -57.5959 | 18.3333 | 9.1667 | 56112.5577 | 1562.856 | 0.8366 | 0.016095 | 0.9684 | 0.00058783 | 0.00056925 | 9.4255 | 5.76 | 5760.0297 | 20.7361 | 20736.107
n/a | BPR2-MIN551 | n/a | Stainless steel | 7.93 | 2 | 550 | 1 | -550 | 551 | 2 | 15 | 500 | 0.04685 | 93.7 | 65.1 | 0.0705 | 0.002 | 0.0041888 | 0.033217 | 3.3217e-05 | 0.03 | 903.1491 | 57.5959 | -57.5959 | 18.3333 | 9.1833 | 56112.5577 | 1562.856 | 0.8366 | 0.016095 | 0.9684 | 0.00058783 | 0.00056925 | 9.4255 | 5.7705 | 5770.5025 | 20.7738 | 20773.809
n/a | BPR2-MIN552 | n/a | Stainless steel | 7.93 | 2 | 550 | 1 | -550 | 552 | 2 | 15 | 500 | 0.04685 | 93.7 | 65.1 | 0.0705 | 0.002 | 0.0041888 | 0.033217 | 3.3217e-05 | 0.03 | 903.1491 | 57.5959 | -57.5959 | 18.3333 | 9.2 | 56112.5577 | 1562.856 | 0.8366 | 0.016095 | 0.9684 | 0.00058783 | 0.00056925 | 9.4255 | 5.781 | 5780.9753 | 20.8115 | 20811.5111
n/a | BPR2-MIN553 | n/a | Stainless steel | 7.93 | 2 | 550 | 1 | -550 | 553 | 2 | 15 | 500 | 0.04685 | 93.7 | 65.1 | 0.0705 | 0.002 | 0.0041888 | 0.033217 | 3.3217e-05 | 0.03 | 903.1491 | 57.5959 | -57.5959 | 18.3333 | 9.2167 | 56112.5577 | 1562.856 | 0.8366 | 0.016095 | 0.9684 | 0.00058783 | 0.00056925 | 9.4255 | 5.7914 | 5791.4481 | 20.8492 | 20849.2131
n/a | BPR2-MIN554 | n/a | Stainless steel | 7.93 | 2 | 550 | 1 | -550 | 554 | 2 | 15 | 500 | 0.04685 | 93.7 | 65.1 | 0.0705 | 0.002 | 0.0041888 | 0.033217 | 3.3217e-05 | 0.03 | 903.1491 | 57.5959 | -57.5959 | 18.3333 | 9.2333 | 56112.5577 | 1562.856 | 0.8366 | 0.016095 | 0.9684 | 0.00058783 | 0.00056925 | 9.4255 | 5.8019 | 5801.9209 | 20.8869 | 20886.9151
n/a | BPR2-MIN555 | n/a | Stainless steel | 7.93 | 2 | 550 | 1 | -550 | 555 | 2 | 15 | 500 | 0.04685 | 93.7 | 65.1 | 0.0705 | 0.002 | 0.0041888 | 0.033217 | 3.3217e-05 | 0.03 | 903.1491 | 57.5959 | -57.5959 | 18.3333 | 9.25 | 56112.5577 | 1562.856 | 0.8366 | 0.016095 | 0.9684 | 0.00058783 | 0.00056925 | 9.4255 | 5.8124 | 5812.3936 | 20.9246 | 20924.6171
n/a | BPR2-MIN556 | n/a | Stainless steel | 7.93 | 2 | 550 | 1 | -550 | 556 | 2 | 15 | 500 | 0.04685 | 93.7 | 65.1 | 0.0705 | 0.002 | 0.0041888 | 0.033217 | 3.3217e-05 | 0.03 | 903.1491 | 57.5959 | -57.5959 | 18.3333 | 9.2667 | 56112.5577 | 1562.856 | 0.8366 | 0.016095 | 0.9684 | 0.00058783 | 0.00056925 | 9.4255 | 5.8229 | 5822.8664 | 20.9623 | 20962.3191
n/a | BPR2-MIN557 | n/a | Stainless steel | 7.93 | 2 | 550 | 1 | -550 | 557 | 2 | 15 | 500 | 0.04685 | 93.7 | 65.1 | 0.0705 | 0.002 | 0.0041888 | 0.033217 | 3.3217e-05 | 0.03 | 903.1491 | 57.5959 | -57.5959 | 18.3333 | 9.2833 | 56112.5577 | 1562.856 | 0.8366 | 0.016095 | 0.9684 | 0.00058783 | 0.00056925 | 9.4255 | 5.8333 | 5833.3392 | 21 | 21000.0211
n/a | BPR2-MIN558 | n/a | Stainless steel | 7.93 | 2 | 550 | 1 | -550 | 558 | 2 | 15 | 500 | 0.04685 | 93.7 | 65.1 | 0.0705 | 0.002 | 0.0041888 | 0.033217 | 3.3217e-05 | 0.03 | 903.1491 | 57.5959 | -57.5959 | 18.3333 | 9.3 | 56112.5577 | 1562.856 | 0.8366 | 0.016095 | 0.9684 | 0.00058783 | 0.00056925 | 9.4255 | 5.8438 | 5843.812 | 21.0377 | 21037.7231
n/a | BPR2-MIN559 | n/a | Stainless steel | 7.93 | 2 | 550 | 1 | -550 | 559 | 2 | 15 | 500 | 0.04685 | 93.7 | 65.1 | 0.0705 | 0.002 | 0.0041888 | 0.033217 | 3.3217e-05 | 0.03 | 903.1491 | 57.5959 | -57.5959 | 18.3333 | 9.3167 | 56112.5577 | 1562.856 | 0.8366 | 0.016095 | 0.9684 | 0.00058783 | 0.00056925 | 9.4255 | 5.8543 | 5854.2848 | 21.0754 | 21075.4251
n/a | BPR2-MIN560 | n/a | Stainless steel | 7.93 | 2 | 550 | 1 | -550 | 560 | 2 | 15 | 500 | 0.04685 | 93.7 | 65.1 | 0.0705 | 0.002 | 0.0041888 | 0.033217 | 3.3217e-05 | 0.03 | 903.1491 | 57.5959 | -57.5959 | 18.3333 | 9.3333 | 56112.5577 | 1562.856 | 0.8366 | 0.016095 | 0.9684 | 0.00058783 | 0.00056925 | 9.4255 | 5.8648 | 5864.7575 | 21.1131 | 21113.1272
n/a | BPR2-MIN561 | n/a | Stainless steel | 7.93 | 2 | 550 | 1 | -550 | 561 | 2 | 15 | 500 | 0.04685 | 93.7 | 65.1 | 0.0705 | 0.002 | 0.0041888 | 0.033217 | 3.3217e-05 | 0.03 | 903.1491 | 57.5959 | -57.5959 | 18.3333 | 9.35 | 56112.5577 | 1562.856 | 0.8366 | 0.016095 | 0.9684 | 0.00058783 | 0.00056925 | 9.4255 | 5.8752 | 5875.2303 | 21.1508 | 21150.8292
n/a | BPR2-MIN562 | n/a | Stainless steel | 7.93 | 2 | 550 | 1 | -550 | 562 | 2 | 15 | 500 | 0.04685 | 93.7 | 65.1 | 0.0705 | 0.002 | 0.0041888 | 0.033217 | 3.3217e-05 | 0.03 | 903.1491 | 57.5959 | -57.5959 | 18.3333 | 9.3667 | 56112.5577 | 1562.856 | 0.8366 | 0.016095 | 0.9684 | 0.00058783 | 0.00056925 | 9.4255 | 5.8857 | 5885.7031 | 21.1885 | 21188.5312
n/a | BPR2-MIN563 | n/a | Stainless steel | 7.93 | 2 | 550 | 1 | -550 | 563 | 2 | 15 | 500 | 0.04685 | 93.7 | 65.1 | 0.0705 | 0.002 | 0.0041888 | 0.033217 | 3.3217e-05 | 0.03 | 903.1491 | 57.5959 | -57.5959 | 18.3333 | 9.3833 | 56112.5577 | 1562.856 | 0.8366 | 0.016095 | 0.9684 | 0.00058783 | 0.00056925 | 9.4255 | 5.8962 | 5896.1759 | 21.2262 | 21226.2332
n/a | BPR2-MIN564 | n/a | Stainless steel | 7.93 | 2 | 550 | 1 | -550 | 564 | 2 | 15 | 500 | 0.04685 | 93.7 | 65.1 | 0.0705 | 0.002 | 0.0041888 | 0.033217 | 3.3217e-05 | 0.03 | 903.1491 | 57.5959 | -57.5959 | 18.3333 | 9.4 | 56112.5577 | 1562.856 | 0.8366 | 0.016095 | 0.9684 | 0.00058783 | 0.00056925 | 9.4255 | 5.9066 | 5906.6487 | 21.2639 | 21263.9352
n/a | BPR2-MIN565 | n/a | Stainless steel | 7.93 | 2 | 550 | 1 | -550 | 565 | 2 | 15 | 500 | 0.04685 | 93.7 | 65.1 | 0.0705 | 0.002 | 0.0041888 | 0.033217 | 3.3217e-05 | 0.03 | 903.1491 | 57.5959 | -57.5959 | 18.3333 | 9.4167 | 56112.5577 | 1562.856 | 0.8366 | 0.016095 | 0.9684 | 0.00058783 | 0.00056925 | 9.4255 | 5.9171 | 5917.1215 | 21.3016 | 21301.6372
n/a | BPR2-MIN566 | n/a | Stainless steel | 7.93 | 2 | 550 | 1 | -550 | 566 | 2 | 15 | 500 | 0.04685 | 93.7 | 65.1 | 0.0705 | 0.002 | 0.0041888 | 0.033217 | 3.3217e-05 | 0.03 | 903.1491 | 57.5959 | -57.5959 | 18.3333 | 9.4333 | 56112.5577 | 1562.856 | 0.8366 | 0.016095 | 0.9684 | 0.00058783 | 0.00056925 | 9.4255 | 5.9276 | 5927.5942 | 21.3393 | 21339.3392
n/a | BPR2-MIN567 | n/a | Stainless steel | 7.93 | 2 | 550 | 1 | -550 | 567 | 2 | 15 | 500 | 0.04685 | 93.7 | 65.1 | 0.0705 | 0.002 | 0.0041888 | 0.033217 | 3.3217e-05 | 0.03 | 903.1491 | 57.5959 | -57.5959 | 18.3333 | 9.45 | 56112.5577 | 1562.856 | 0.8366 | 0.016095 | 0.9684 | 0.00058783 | 0.00056925 | 9.4255 | 5.9381 | 5938.067 | 21.377 | 21377.0412
n/a | BPR2-MIN568 | n/a | Stainless steel | 7.93 | 2 | 550 | 1 | -550 | 568 | 2 | 15 | 500 | 0.04685 | 93.7 | 65.1 | 0.0705 | 0.002 | 0.0041888 | 0.033217 | 3.3217e-05 | 0.03 | 903.1491 | 57.5959 | -57.5959 | 18.3333 | 9.4667 | 56112.5577 | 1562.856 | 0.8366 | 0.016095 | 0.9684 | 0.00058783 | 0.00056925 | 9.4255 | 5.9485 | 5948.5398 | 21.4147 | 21414.7433
n/a | BPR2-MIN569 | n/a | Stainless steel | 7.93 | 2 | 550 | 1 | -550 | 569 | 2 | 15 | 500 | 0.04685 | 93.7 | 65.1 | 0.0705 | 0.002 | 0.0041888 | 0.033217 | 3.3217e-05 | 0.03 | 903.1491 | 57.5959 | -57.5959 | 18.3333 | 9.4833 | 56112.5577 | 1562.856 | 0.8366 | 0.016095 | 0.9684 | 0.00058783 | 0.00056925 | 9.4255 | 5.959 | 5959.0126 | 21.4524 | 21452.4453
n/a | BPR2-MIN570 | n/a | Stainless steel | 7.93 | 2 | 550 | 1 | -550 | 570 | 2 | 15 | 500 | 0.04685 | 93.7 | 65.1 | 0.0705 | 0.002 | 0.0041888 | 0.033217 | 3.3217e-05 | 0.03 | 903.1491 | 57.5959 | -57.5959 | 18.3333 | 9.5 | 56112.5577 | 1562.856 | 0.8366 | 0.016095 | 0.9684 | 0.00058783 | 0.00056925 | 9.4255 | 5.9695 | 5969.4854 | 21.4901 | 21490.1473
n/a | BPR2-MIN571 | n/a | Stainless steel | 7.93 | 2 | 550 | 1 | -550 | 571 | 2 | 15 | 500 | 0.04685 | 93.7 | 65.1 | 0.0705 | 0.002 | 0.0041888 | 0.033217 | 3.3217e-05 | 0.03 | 903.1491 | 57.5959 | -57.5959 | 18.3333 | 9.5167 | 56112.5577 | 1562.856 | 0.8366 | 0.016095 | 0.9684 | 0.00058783 | 0.00056925 | 9.4255 | 5.98 | 5979.9581 | 21.5278 | 21527.8493
n/a | BPR2-MIN572 | n/a | Stainless steel | 7.93 | 2 | 550 | 1 | -550 | 572 | 2 | 15 | 500 | 0.04685 | 93.7 | 65.1 | 0.0705 | 0.002 | 0.0041888 | 0.033217 | 3.3217e-05 | 0.03 | 903.1491 | 57.5959 | -57.5959 | 18.3333 | 9.5333 | 56112.5577 | 1562.856 | 0.8366 | 0.016095 | 0.9684 | 0.00058783 | 0.00056925 | 9.4255 | 5.9904 | 5990.4309 | 21.5656 | 21565.5513
n/a | BPR2-MIN573 | n/a | Stainless steel | 7.93 | 2 | 550 | 1 | -550 | 573 | 2 | 15 | 500 | 0.04685 | 93.7 | 65.1 | 0.0705 | 0.002 | 0.0041888 | 0.033217 | 3.3217e-05 | 0.03 | 903.1491 | 57.5959 | -57.5959 | 18.3333 | 9.55 | 56112.5577 | 1562.856 | 0.8366 | 0.016095 | 0.9684 | 0.00058783 | 0.00056925 | 9.4255 | 6.0009 | 6000.9037 | 21.6033 | 21603.2533
n/a | BPR2-MIN574 | n/a | Stainless steel | 7.93 | 2 | 550 | 1 | -550 | 574 | 2 | 15 | 500 | 0.04685 | 93.7 | 65.1 | 0.0705 | 0.002 | 0.0041888 | 0.033217 | 3.3217e-05 | 0.03 | 903.1491 | 57.5959 | -57.5959 | 18.3333 | 9.5667 | 56112.5577 | 1562.856 | 0.8366 | 0.016095 | 0.9684 | 0.00058783 | 0.00056925 | 9.4255 | 6.0114 | 6011.3765 | 21.641 | 21640.9553
n/a | BPR2-MIN575 | n/a | Stainless steel | 7.93 | 2 | 550 | 1 | -550 | 575 | 2 | 15 | 500 | 0.04685 | 93.7 | 65.1 | 0.0705 | 0.002 | 0.0041888 | 0.033217 | 3.3217e-05 | 0.03 | 903.1491 | 57.5959 | -57.5959 | 18.3333 | 9.5833 | 56112.5577 | 1562.856 | 0.8366 | 0.016095 | 0.9684 | 0.00058783 | 0.00056925 | 9.4255 | 6.0218 | 6021.8493 | 21.6787 | 21678.6573
n/a | BPR2-MIN576 | n/a | Stainless steel | 7.93 | 2 | 550 | 1 | -550 | 576 | 2 | 15 | 500 | 0.04685 | 93.7 | 65.1 | 0.0705 | 0.002 | 0.0041888 | 0.033217 | 3.3217e-05 | 0.03 | 903.1491 | 57.5959 | -57.5959 | 18.3333 | 9.6 | 56112.5577 | 1562.856 | 0.8366 | 0.016095 | 0.9684 | 0.00058783 | 0.00056925 | 9.4255 | 6.0323 | 6032.322 | 21.7164 | 21716.3594
n/a | BPR2-MIN577 | n/a | Stainless steel | 7.93 | 2 | 550 | 1 | -550 | 577 | 2 | 15 | 500 | 0.04685 | 93.7 | 65.1 | 0.0705 | 0.002 | 0.0041888 | 0.033217 | 3.3217e-05 | 0.03 | 903.1491 | 57.5959 | -57.5959 | 18.3333 | 9.6167 | 56112.5577 | 1562.856 | 0.8366 | 0.016095 | 0.9684 | 0.00058783 | 0.00056925 | 9.4255 | 6.0428 | 6042.7948 | 21.7541 | 21754.0614
n/a | BPR2-MIN578 | n/a | Stainless steel | 7.93 | 2 | 550 | 1 | -550 | 578 | 2 | 15 | 500 | 0.04685 | 93.7 | 65.1 | 0.0705 | 0.002 | 0.0041888 | 0.033217 | 3.3217e-05 | 0.03 | 903.1491 | 57.5959 | -57.5959 | 18.3333 | 9.6333 | 56112.5577 | 1562.856 | 0.8366 | 0.016095 | 0.9684 | 0.00058783 | 0.00056925 | 9.4255 | 6.0533 | 6053.2676 | 21.7918 | 21791.7634
n/a | BPR2-MIN579 | n/a | Stainless steel | 7.93 | 2 | 550 | 1 | -550 | 579 | 2 | 15 | 500 | 0.04685 | 93.7 | 65.1 | 0.0705 | 0.002 | 0.0041888 | 0.033217 | 3.3217e-05 | 0.03 | 903.1491 | 57.5959 | -57.5959 | 18.3333 | 9.65 | 56112.5577 | 1562.856 | 0.8366 | 0.016095 | 0.9684 | 0.00058783 | 0.00056925 | 9.4255 | 6.0637 | 6063.7404 | 21.8295 | 21829.4654
n/a | BPR2-MIN580 | n/a | Stainless steel | 7.93 | 2 | 550 | 1 | -550 | 580 | 2 | 15 | 500 | 0.04685 | 93.7 | 65.1 | 0.0705 | 0.002 | 0.0041888 | 0.033217 | 3.3217e-05 | 0.03 | 903.1491 | 57.5959 | -57.5959 | 18.3333 | 9.6667 | 56112.5577 | 1562.856 | 0.8366 | 0.016095 | 0.9684 | 0.00058783 | 0.00056925 | 9.4255 | 6.0742 | 6074.2132 | 21.8672 | 21867.1674
n/a | BPR2-MIN581 | n/a | Stainless steel | 7.93 | 2 | 550 | 1 | -550 | 581 | 2 | 15 | 500 | 0.04685 | 93.7 | 65.1 | 0.0705 | 0.002 | 0.0041888 | 0.033217 | 3.3217e-05 | 0.03 | 903.1491 | 57.5959 | -57.5959 | 18.3333 | 9.6833 | 56112.5577 | 1562.856 | 0.8366 | 0.016095 | 0.9684 | 0.00058783 | 0.00056925 | 9.4255 | 6.0847 | 6084.686 | 21.9049 | 21904.8694
n/a | BPR2-MIN582 | n/a | Stainless steel | 7.93 | 2 | 550 | 1 | -550 | 582 | 2 | 15 | 500 | 0.04685 | 93.7 | 65.1 | 0.0705 | 0.002 | 0.0041888 | 0.033217 | 3.3217e-05 | 0.03 | 903.1491 | 57.5959 | -57.5959 | 18.3333 | 9.7 | 56112.5577 | 1562.856 | 0.8366 | 0.016095 | 0.9684 | 0.00058783 | 0.00056925 | 9.4255 | 6.0952 | 6095.1587 | 21.9426 | 21942.5714
n/a | BPR2-MIN583 | n/a | Stainless steel | 7.93 | 2 | 550 | 1 | -550 | 583 | 2 | 15 | 500 | 0.04685 | 93.7 | 65.1 | 0.0705 | 0.002 | 0.0041888 | 0.033217 | 3.3217e-05 | 0.03 | 903.1491 | 57.5959 | -57.5959 | 18.3333 | 9.7167 | 56112.5577 | 1562.856 | 0.8366 | 0.016095 | 0.9684 | 0.00058783 | 0.00056925 | 9.4255 | 6.1056 | 6105.6315 | 21.9803 | 21980.2735
n/a | BPR2-MIN584 | n/a | Stainless steel | 7.93 | 2 | 550 | 1 | -550 | 584 | 2 | 15 | 500 | 0.04685 | 93.7 | 65.1 | 0.0705 | 0.002 | 0.0041888 | 0.033217 | 3.3217e-05 | 0.03 | 903.1491 | 57.5959 | -57.5959 | 18.3333 | 9.7333 | 56112.5577 | 1562.856 | 0.8366 | 0.016095 | 0.9684 | 0.00058783 | 0.00056925 | 9.4255 | 6.1161 | 6116.1043 | 22.018 | 22017.9755
n/a | BPR2-MIN585 | n/a | Stainless steel | 7.93 | 2 | 550 | 1 | -550 | 585 | 2 | 15 | 500 | 0.04685 | 93.7 | 65.1 | 0.0705 | 0.002 | 0.0041888 | 0.033217 | 3.3217e-05 | 0.03 | 903.1491 | 57.5959 | -57.5959 | 18.3333 | 9.75 | 56112.5577 | 1562.856 | 0.8366 | 0.016095 | 0.9684 | 0.00058783 | 0.00056925 | 9.4255 | 6.1266 | 6126.5771 | 22.0557 | 22055.6775
n/a | BPR2-MIN586 | n/a | Stainless steel | 7.93 | 2 | 550 | 1 | -550 | 586 | 2 | 15 | 500 | 0.04685 | 93.7 | 65.1 | 0.0705 | 0.002 | 0.0041888 | 0.033217 | 3.3217e-05 | 0.03 | 903.1491 | 57.5959 | -57.5959 | 18.3333 | 9.7667 | 56112.5577 | 1562.856 | 0.8366 | 0.016095 | 0.9684 | 0.00058783 | 0.00056925 | 9.4255 | 6.137 | 6137.0499 | 22.0934 | 22093.3795
n/a | BPR2-MIN587 | n/a | Stainless steel | 7.93 | 2 | 550 | 1 | -550 | 587 | 2 | 15 | 500 | 0.04685 | 93.7 | 65.1 | 0.0705 | 0.002 | 0.0041888 | 0.033217 | 3.3217e-05 | 0.03 | 903.1491 | 57.5959 | -57.5959 | 18.3333 | 9.7833 | 56112.5577 | 1562.856 | 0.8366 | 0.016095 | 0.9684 | 0.00058783 | 0.00056925 | 9.4255 | 6.1475 | 6147.5226 | 22.1311 | 22131.0815
n/a | BPR2-MIN588 | n/a | Stainless steel | 7.93 | 2 | 550 | 1 | -550 | 588 | 2 | 15 | 500 | 0.04685 | 93.7 | 65.1 | 0.0705 | 0.002 | 0.0041888 | 0.033217 | 3.3217e-05 | 0.03 | 903.1491 | 57.5959 | -57.5959 | 18.3333 | 9.8 | 56112.5577 | 1562.856 | 0.8366 | 0.016095 | 0.9684 | 0.00058783 | 0.00056925 | 9.4255 | 6.158 | 6157.9954 | 22.1688 | 22168.7835
n/a | BPR2-MIN589 | n/a | Stainless steel | 7.93 | 2 | 550 | 1 | -550 | 589 | 2 | 15 | 500 | 0.04685 | 93.7 | 65.1 | 0.0705 | 0.002 | 0.0041888 | 0.033217 | 3.3217e-05 | 0.03 | 903.1491 | 57.5959 | -57.5959 | 18.3333 | 9.8167 | 56112.5577 | 1562.856 | 0.8366 | 0.016095 | 0.9684 | 0.00058783 | 0.00056925 | 9.4255 | 6.1685 | 6168.4682 | 22.2065 | 22206.4855
n/a | BPR2-MIN590 | n/a | Stainless steel | 7.93 | 2 | 550 | 1 | -550 | 590 | 2 | 15 | 500 | 0.04685 | 93.7 | 65.1 | 0.0705 | 0.002 | 0.0041888 | 0.033217 | 3.3217e-05 | 0.03 | 903.1491 | 57.5959 | -57.5959 | 18.3333 | 9.8333 | 56112.5577 | 1562.856 | 0.8366 | 0.016095 | 0.9684 | 0.00058783 | 0.00056925 | 9.4255 | 6.1789 | 6178.941 | 22.2442 | 22244.1875
n/a | BPR2-MIN591 | n/a | Stainless steel | 7.93 | 2 | 550 | 1 | -550 | 591 | 2 | 15 | 500 | 0.04685 | 93.7 | 65.1 | 0.0705 | 0.002 | 0.0041888 | 0.033217 | 3.3217e-05 | 0.03 | 903.1491 | 57.5959 | -57.5959 | 18.3333 | 9.85 | 56112.5577 | 1562.856 | 0.8366 | 0.016095 | 0.9684 | 0.00058783 | 0.00056925 | 9.4255 | 6.1894 | 6189.4138 | 22.2819 | 22281.8896
n/a | BPR2-MIN592 | n/a | Stainless steel | 7.93 | 2 | 550 | 1 | -550 | 592 | 2 | 15 | 500 | 0.04685 | 93.7 | 65.1 | 0.0705 | 0.002 | 0.0041888 | 0.033217 | 3.3217e-05 | 0.03 | 903.1491 | 57.5959 | -57.5959 | 18.3333 | 9.8667 | 56112.5577 | 1562.856 | 0.8366 | 0.016095 | 0.9684 | 0.00058783 | 0.00056925 | 9.4255 | 6.1999 | 6199.8865 | 22.3196 | 22319.5916
n/a | BPR2-MIN593 | n/a | Stainless steel | 7.93 | 2 | 550 | 1 | -550 | 593 | 2 | 15 | 500 | 0.04685 | 93.7 | 65.1 | 0.0705 | 0.002 | 0.0041888 | 0.033217 | 3.3217e-05 | 0.03 | 903.1491 | 57.5959 | -57.5959 | 18.3333 | 9.8833 | 56112.5577 | 1562.856 | 0.8366 | 0.016095 | 0.9684 | 0.00058783 | 0.00056925 | 9.4255 | 6.2104 | 6210.3593 | 22.3573 | 22357.2936
n/a | BPR2-MIN594 | n/a | Stainless steel | 7.93 | 2 | 550 | 1 | -550 | 594 | 2 | 15 | 500 | 0.04685 | 93.7 | 65.1 | 0.0705 | 0.002 | 0.0041888 | 0.033217 | 3.3217e-05 | 0.03 | 903.1491 | 57.5959 | -57.5959 | 18.3333 | 9.9 | 56112.5577 | 1562.856 | 0.8366 | 0.016095 | 0.9684 | 0.00058783 | 0.00056925 | 9.4255 | 6.2208 | 6220.8321 | 22.395 | 22394.9956
n/a | BPR2-MIN595 | n/a | Stainless steel | 7.93 | 2 | 550 | 1 | -550 | 595 | 2 | 15 | 500 | 0.04685 | 93.7 | 65.1 | 0.0705 | 0.002 | 0.0041888 | 0.033217 | 3.3217e-05 | 0.03 | 903.1491 | 57.5959 | -57.5959 | 18.3333 | 9.9167 | 56112.5577 | 1562.856 | 0.8366 | 0.016095 | 0.9684 | 0.00058783 | 0.00056925 | 9.4255 | 6.2313 | 6231.3049 | 22.4327 | 22432.6976
n/a | BPR2-MIN596 | n/a | Stainless steel | 7.93 | 2 | 550 | 1 | -550 | 596 | 2 | 15 | 500 | 0.04685 | 93.7 | 65.1 | 0.0705 | 0.002 | 0.0041888 | 0.033217 | 3.3217e-05 | 0.03 | 903.1491 | 57.5959 | -57.5959 | 18.3333 | 9.9333 | 56112.5577 | 1562.856 | 0.8366 | 0.016095 | 0.9684 | 0.00058783 | 0.00056925 | 9.4255 | 6.2418 | 6241.7777 | 22.4704 | 22470.3996
n/a | BPR2-MIN597 | n/a | Stainless steel | 7.93 | 2 | 550 | 1 | -550 | 597 | 2 | 15 | 500 | 0.04685 | 93.7 | 65.1 | 0.0705 | 0.002 | 0.0041888 | 0.033217 | 3.3217e-05 | 0.03 | 903.1491 | 57.5959 | -57.5959 | 18.3333 | 9.95 | 56112.5577 | 1562.856 | 0.8366 | 0.016095 | 0.9684 | 0.00058783 | 0.00056925 | 9.4255 | 6.2523 | 6252.2505 | 22.5081 | 22508.1016
n/a | BPR2-MIN598 | n/a | Stainless steel | 7.93 | 2 | 550 | 1 | -550 | 598 | 2 | 15 | 500 | 0.04685 | 93.7 | 65.1 | 0.0705 | 0.002 | 0.0041888 | 0.033217 | 3.3217e-05 | 0.03 | 903.1491 | 57.5959 | -57.5959 | 18.3333 | 9.9667 | 56112.5577 | 1562.856 | 0.8366 | 0.016095 | 0.9684 | 0.00058783 | 0.00056925 | 9.4255 | 6.2627 | 6262.7232 | 22.5458 | 22545.8036
n/a | BPR2-MIN599 | n/a | Stainless steel | 7.93 | 2 | 550 | 1 | -550 | 599 | 2 | 15 | 500 | 0.04685 | 93.7 | 65.1 | 0.0705 | 0.002 | 0.0041888 | 0.033217 | 3.3217e-05 | 0.03 | 903.1491 | 57.5959 | -57.5959 | 18.3333 | 9.9833 | 56112.5577 | 1562.856 | 0.8366 | 0.016095 | 0.9684 | 0.00058783 | 0.00056925 | 9.4255 | 6.2732 | 6273.196 | 22.5835 | 22583.5057
n/a | BPR2-MIN600 | n/a | Stainless steel | 7.93 | 2 | 550 | 1 | -550 | 600 | 2 | 15 | 500 | 0.04685 | 93.7 | 65.1 | 0.0705 | 0.002 | 0.0041888 | 0.033217 | 3.3217e-05 | 0.03 | 903.1491 | 57.5959 | -57.5959 | 18.3333 | 10 | 56112.5577 | 1562.856 | 0.8366 | 0.016095 | 0.9684 | 0.00058783 | 0.00056925 | 9.4255 | 6.2837 | 6283.6688 | 22.6212 | 22621.2077
n/a | BPR2-MIN601 | n/a | Stainless steel | 7.93 | 2 | 550 | 1 | -550 | 601 | 2 | 15 | 500 | 0.04685 | 93.7 | 65.1 | 0.0705 | 0.002 | 0.0041888 | 0.033217 | 3.3217e-05 | 0.03 | 903.1491 | 57.5959 | -57.5959 | 18.3333 | 10.0167 | 56112.5577 | 1562.856 | 0.8366 | 0.016095 | 0.9684 | 0.00058783 | 0.00056925 | 9.4255 | 6.2941 | 6294.1416 | 22.6589 | 22658.9097
n/a | BPR2-MIN602 | n/a | Stainless steel | 7.93 | 2 | 550 | 1 | -550 | 602 | 2 | 15 | 500 | 0.04685 | 93.7 | 65.1 | 0.0705 | 0.002 | 0.0041888 | 0.033217 | 3.3217e-05 | 0.03 | 903.1491 | 57.5959 | -57.5959 | 18.3333 | 10.0333 | 56112.5577 | 1562.856 | 0.8366 | 0.016095 | 0.9684 | 0.00058783 | 0.00056925 | 9.4255 | 6.3046 | 6304.6144 | 22.6966 | 22696.6117
n/a | BPR2-MIN603 | n/a | Stainless steel | 7.93 | 2 | 550 | 1 | -550 | 603 | 2 | 15 | 500 | 0.04685 | 93.7 | 65.1 | 0.0705 | 0.002 | 0.0041888 | 0.033217 | 3.3217e-05 | 0.03 | 903.1491 | 57.5959 | -57.5959 | 18.3333 | 10.05 | 56112.5577 | 1562.856 | 0.8366 | 0.016095 | 0.9684 | 0.00058783 | 0.00056925 | 9.4255 | 6.3151 | 6315.0871 | 22.7343 | 22734.3137
n/a | BPR2-MIN604 | n/a | Stainless steel | 7.93 | 2 | 550 | 1 | -550 | 604 | 2 | 15 | 500 | 0.04685 | 93.7 | 65.1 | 0.0705 | 0.002 | 0.0041888 | 0.033217 | 3.3217e-05 | 0.03 | 903.1491 | 57.5959 | -57.5959 | 18.3333 | 10.0667 | 56112.5577 | 1562.856 | 0.8366 | 0.016095 | 0.9684 | 0.00058783 | 0.00056925 | 9.4255 | 6.3256 | 6325.5599 | 22.772 | 22772.0157
n/a | BPR2-MIN605 | n/a | Stainless steel | 7.93 | 2 | 550 | 1 | -550 | 605 | 2 | 15 | 500 | 0.04685 | 93.7 | 65.1 | 0.0705 | 0.002 | 0.0041888 | 0.033217 | 3.3217e-05 | 0.03 | 903.1491 | 57.5959 | -57.5959 | 18.3333 | 10.0833 | 56112.5577 | 1562.856 | 0.8366 | 0.016095 | 0.9684 | 0.00058783 | 0.00056925 | 9.4255 | 6.336 | 6336.0327 | 22.8097 | 22809.7177
n/a | BPR2-MIN606 | n/a | Stainless steel | 7.93 | 2 | 550 | 1 | -550 | 606 | 2 | 15 | 500 | 0.04685 | 93.7 | 65.1 | 0.0705 | 0.002 | 0.0041888 | 0.033217 | 3.3217e-05 | 0.03 | 903.1491 | 57.5959 | -57.5959 | 18.3333 | 10.1 | 56112.5577 | 1562.856 | 0.8366 | 0.016095 | 0.9684 | 0.00058783 | 0.00056925 | 9.4255 | 6.3465 | 6346.5055 | 22.8474 | 22847.4197
n/a | BPR2-MIN607 | n/a | Stainless steel | 7.93 | 2 | 550 | 1 | -550 | 607 | 2 | 15 | 500 | 0.04685 | 93.7 | 65.1 | 0.0705 | 0.002 | 0.0041888 | 0.033217 | 3.3217e-05 | 0.03 | 903.1491 | 57.5959 | -57.5959 | 18.3333 | 10.1167 | 56112.5577 | 1562.856 | 0.8366 | 0.016095 | 0.9684 | 0.00058783 | 0.00056925 | 9.4255 | 6.357 | 6356.9783 | 22.8851 | 22885.1218
n/a | BPR2-MIN608 | n/a | Stainless steel | 7.93 | 2 | 550 | 1 | -550 | 608 | 2 | 15 | 500 | 0.04685 | 93.7 | 65.1 | 0.0705 | 0.002 | 0.0041888 | 0.033217 | 3.3217e-05 | 0.03 | 903.1491 | 57.5959 | -57.5959 | 18.3333 | 10.1333 | 56112.5577 | 1562.856 | 0.8366 | 0.016095 | 0.9684 | 0.00058783 | 0.00056925 | 9.4255 | 6.3675 | 6367.451 | 22.9228 | 22922.8238
n/a | BPR2-MIN609 | n/a | Stainless steel | 7.93 | 2 | 550 | 1 | -550 | 609 | 2 | 15 | 500 | 0.04685 | 93.7 | 65.1 | 0.0705 | 0.002 | 0.0041888 | 0.033217 | 3.3217e-05 | 0.03 | 903.1491 | 57.5959 | -57.5959 | 18.3333 | 10.15 | 56112.5577 | 1562.856 | 0.8366 | 0.016095 | 0.9684 | 0.00058783 | 0.00056925 | 9.4255 | 6.3779 | 6377.9238 | 22.9605 | 22960.5258
n/a | BPR2-MIN610 | n/a | Stainless steel | 7.93 | 2 | 550 | 1 | -550 | 610 | 2 | 15 | 500 | 0.04685 | 93.7 | 65.1 | 0.0705 | 0.002 | 0.0041888 | 0.033217 | 3.3217e-05 | 0.03 | 903.1491 | 57.5959 | -57.5959 | 18.3333 | 10.1667 | 56112.5577 | 1562.856 | 0.8366 | 0.016095 | 0.9684 | 0.00058783 | 0.00056925 | 9.4255 | 6.3884 | 6388.3966 | 22.9982 | 22998.2278
n/a | BPR2-MIN611 | n/a | Stainless steel | 7.93 | 2 | 550 | 1 | -550 | 611 | 2 | 15 | 500 | 0.04685 | 93.7 | 65.1 | 0.0705 | 0.002 | 0.0041888 | 0.033217 | 3.3217e-05 | 0.03 | 903.1491 | 57.5959 | -57.5959 | 18.3333 | 10.1833 | 56112.5577 | 1562.856 | 0.8366 | 0.016095 | 0.9684 | 0.00058783 | 0.00056925 | 9.4255 | 6.3989 | 6398.8694 | 23.0359 | 23035.9298
n/a | BPR2-MIN612 | n/a | Stainless steel | 7.93 | 2 | 550 | 1 | -550 | 612 | 2 | 15 | 500 | 0.04685 | 93.7 | 65.1 | 0.0705 | 0.002 | 0.0041888 | 0.033217 | 3.3217e-05 | 0.03 | 903.1491 | 57.5959 | -57.5959 | 18.3333 | 10.2 | 56112.5577 | 1562.856 | 0.8366 | 0.016095 | 0.9684 | 0.00058783 | 0.00056925 | 9.4255 | 6.4093 | 6409.3422 | 23.0736 | 23073.6318
n/a | BPR2-MIN613 | n/a | Stainless steel | 7.93 | 2 | 550 | 1 | -550 | 613 | 2 | 15 | 500 | 0.04685 | 93.7 | 65.1 | 0.0705 | 0.002 | 0.0041888 | 0.033217 | 3.3217e-05 | 0.03 | 903.1491 | 57.5959 | -57.5959 | 18.3333 | 10.2167 | 56112.5577 | 1562.856 | 0.8366 | 0.016095 | 0.9684 | 0.00058783 | 0.00056925 | 9.4255 | 6.4198 | 6419.815 | 23.1113 | 23111.3338
n/a | BPR2-MIN614 | n/a | Stainless steel | 7.93 | 2 | 550 | 1 | -550 | 614 | 2 | 15 | 500 | 0.04685 | 93.7 | 65.1 | 0.0705 | 0.002 | 0.0041888 | 0.033217 | 3.3217e-05 | 0.03 | 903.1491 | 57.5959 | -57.5959 | 18.3333 | 10.2333 | 56112.5577 | 1562.856 | 0.8366 | 0.016095 | 0.9684 | 0.00058783 | 0.00056925 | 9.4255 | 6.4303 | 6430.2877 | 23.149 | 23149.0358
n/a | BPR2-MIN615 | n/a | Stainless steel | 7.93 | 2 | 550 | 1 | -550 | 615 | 2 | 15 | 500 | 0.04685 | 93.7 | 65.1 | 0.0705 | 0.002 | 0.0041888 | 0.033217 | 3.3217e-05 | 0.03 | 903.1491 | 57.5959 | -57.5959 | 18.3333 | 10.25 | 56112.5577 | 1562.856 | 0.8366 | 0.016095 | 0.9684 | 0.00058783 | 0.00056925 | 9.4255 | 6.4408 | 6440.7605 | 23.1867 | 23186.7379
n/a | BPR2-MIN616 | n/a | Stainless steel | 7.93 | 2 | 550 | 1 | -550 | 616 | 2 | 15 | 500 | 0.04685 | 93.7 | 65.1 | 0.0705 | 0.002 | 0.0041888 | 0.033217 | 3.3217e-05 | 0.03 | 903.1491 | 57.5959 | -57.5959 | 18.3333 | 10.2667 | 56112.5577 | 1562.856 | 0.8366 | 0.016095 | 0.9684 | 0.00058783 | 0.00056925 | 9.4255 | 6.4512 | 6451.2333 | 23.2244 | 23224.4399
n/a | BPR2-MIN617 | n/a | Stainless steel | 7.93 | 2 | 550 | 1 | -550 | 617 | 2 | 15 | 500 | 0.04685 | 93.7 | 65.1 | 0.0705 | 0.002 | 0.0041888 | 0.033217 | 3.3217e-05 | 0.03 | 903.1491 | 57.5959 | -57.5959 | 18.3333 | 10.2833 | 56112.5577 | 1562.856 | 0.8366 | 0.016095 | 0.9684 | 0.00058783 | 0.00056925 | 9.4255 | 6.4617 | 6461.7061 | 23.2621 | 23262.1419
n/a | BPR2-MIN618 | n/a | Stainless steel | 7.93 | 2 | 550 | 1 | -550 | 618 | 2 | 15 | 500 | 0.04685 | 93.7 | 65.1 | 0.0705 | 0.002 | 0.0041888 | 0.033217 | 3.3217e-05 | 0.03 | 903.1491 | 57.5959 | -57.5959 | 18.3333 | 10.3 | 56112.5577 | 1562.856 | 0.8366 | 0.016095 | 0.9684 | 0.00058783 | 0.00056925 | 9.4255 | 6.4722 | 6472.1789 | 23.2998 | 23299.8439
n/a | BPR2-MIN619 | n/a | Stainless steel | 7.93 | 2 | 550 | 1 | -550 | 619 | 2 | 15 | 500 | 0.04685 | 93.7 | 65.1 | 0.0705 | 0.002 | 0.0041888 | 0.033217 | 3.3217e-05 | 0.03 | 903.1491 | 57.5959 | -57.5959 | 18.3333 | 10.3167 | 56112.5577 | 1562.856 | 0.8366 | 0.016095 | 0.9684 | 0.00058783 | 0.00056925 | 9.4255 | 6.4827 | 6482.6516 | 23.3375 | 23337.5459
n/a | BPR2-MIN620 | n/a | Stainless steel | 7.93 | 2 | 550 | 1 | -550 | 620 | 2 | 15 | 500 | 0.04685 | 93.7 | 65.1 | 0.0705 | 0.002 | 0.0041888 | 0.033217 | 3.3217e-05 | 0.03 | 903.1491 | 57.5959 | -57.5959 | 18.3333 | 10.3333 | 56112.5577 | 1562.856 | 0.8366 | 0.016095 | 0.9684 | 0.00058783 | 0.00056925 | 9.4255 | 6.4931 | 6493.1244 | 23.3752 | 23375.2479
n/a | BPR2-MIN621 | n/a | Stainless steel | 7.93 | 2 | 550 | 1 | -550 | 621 | 2 | 15 | 500 | 0.04685 | 93.7 | 65.1 | 0.0705 | 0.002 | 0.0041888 | 0.033217 | 3.3217e-05 | 0.03 | 903.1491 | 57.5959 | -57.5959 | 18.3333 | 10.35 | 56112.5577 | 1562.856 | 0.8366 | 0.016095 | 0.9684 | 0.00058783 | 0.00056925 | 9.4255 | 6.5036 | 6503.5972 | 23.4129 | 23412.9499
n/a | BPR2-MIN622 | n/a | Stainless steel | 7.93 | 2 | 550 | 1 | -550 | 622 | 2 | 15 | 500 | 0.04685 | 93.7 | 65.1 | 0.0705 | 0.002 | 0.0041888 | 0.033217 | 3.3217e-05 | 0.03 | 903.1491 | 57.5959 | -57.5959 | 18.3333 | 10.3667 | 56112.5577 | 1562.856 | 0.8366 | 0.016095 | 0.9684 | 0.00058783 | 0.00056925 | 9.4255 | 6.5141 | 6514.07 | 23.4507 | 23450.6519
n/a | BPR2-MIN623 | n/a | Stainless steel | 7.93 | 2 | 550 | 1 | -550 | 623 | 2 | 15 | 500 | 0.04685 | 93.7 | 65.1 | 0.0705 | 0.002 | 0.0041888 | 0.033217 | 3.3217e-05 | 0.03 | 903.1491 | 57.5959 | -57.5959 | 18.3333 | 10.3833 | 56112.5577 | 1562.856 | 0.8366 | 0.016095 | 0.9684 | 0.00058783 | 0.00056925 | 9.4255 | 6.5245 | 6524.5428 | 23.4884 | 23488.354
n/a | BPR2-MIN624 | n/a | Stainless steel | 7.93 | 2 | 550 | 1 | -550 | 624 | 2 | 15 | 500 | 0.04685 | 93.7 | 65.1 | 0.0705 | 0.002 | 0.0041888 | 0.033217 | 3.3217e-05 | 0.03 | 903.1491 | 57.5959 | -57.5959 | 18.3333 | 10.4 | 56112.5577 | 1562.856 | 0.8366 | 0.016095 | 0.9684 | 0.00058783 | 0.00056925 | 9.4255 | 6.535 | 6535.0155 | 23.5261 | 23526.056
n/a | BPR2-MIN625 | n/a | Stainless steel | 7.93 | 2 | 550 | 1 | -550 | 625 | 2 | 15 | 500 | 0.04685 | 93.7 | 65.1 | 0.0705 | 0.002 | 0.0041888 | 0.033217 | 3.3217e-05 | 0.03 | 903.1491 | 57.5959 | -57.5959 | 18.3333 | 10.4167 | 56112.5577 | 1562.856 | 0.8366 | 0.016095 | 0.9684 | 0.00058783 | 0.00056925 | 9.4255 | 6.5455 | 6545.4883 | 23.5638 | 23563.758
n/a | BPR2-MIN626 | n/a | Stainless steel | 7.93 | 2 | 550 | 1 | -550 | 626 | 2 | 15 | 500 | 0.04685 | 93.7 | 65.1 | 0.0705 | 0.002 | 0.0041888 | 0.033217 | 3.3217e-05 | 0.03 | 903.1491 | 57.5959 | -57.5959 | 18.3333 | 10.4333 | 56112.5577 | 1562.856 | 0.8366 | 0.016095 | 0.9684 | 0.00058783 | 0.00056925 | 9.4255 | 6.556 | 6555.9611 | 23.6015 | 23601.46
n/a | BPR2-MIN627 | n/a | Stainless steel | 7.93 | 2 | 550 | 1 | -550 | 627 | 2 | 15 | 500 | 0.04685 | 93.7 | 65.1 | 0.0705 | 0.002 | 0.0041888 | 0.033217 | 3.3217e-05 | 0.03 | 903.1491 | 57.5959 | -57.5959 | 18.3333 | 10.45 | 56112.5577 | 1562.856 | 0.8366 | 0.016095 | 0.9684 | 0.00058783 | 0.00056925 | 9.4255 | 6.5664 | 6566.4339 | 23.6392 | 23639.162
n/a | BPR2-MIN628 | n/a | Stainless steel | 7.93 | 2 | 550 | 1 | -550 | 628 | 2 | 15 | 500 | 0.04685 | 93.7 | 65.1 | 0.0705 | 0.002 | 0.0041888 | 0.033217 | 3.3217e-05 | 0.03 | 903.1491 | 57.5959 | -57.5959 | 18.3333 | 10.4667 | 56112.5577 | 1562.856 | 0.8366 | 0.016095 | 0.9684 | 0.00058783 | 0.00056925 | 9.4255 | 6.5769 | 6576.9067 | 23.6769 | 23676.864
n/a | BPR2-MIN629 | n/a | Stainless steel | 7.93 | 2 | 550 | 1 | -550 | 629 | 2 | 15 | 500 | 0.04685 | 93.7 | 65.1 | 0.0705 | 0.002 | 0.0041888 | 0.033217 | 3.3217e-05 | 0.03 | 903.1491 | 57.5959 | -57.5959 | 18.3333 | 10.4833 | 56112.5577 | 1562.856 | 0.8366 | 0.016095 | 0.9684 | 0.00058783 | 0.00056925 | 9.4255 | 6.5874 | 6587.3795 | 23.7146 | 23714.566
n/a | BPR2-MIN630 | n/a | Stainless steel | 7.93 | 2 | 550 | 1 | -550 | 630 | 2 | 15 | 500 | 0.04685 | 93.7 | 65.1 | 0.0705 | 0.002 | 0.0041888 | 0.033217 | 3.3217e-05 | 0.03 | 903.1491 | 57.5959 | -57.5959 | 18.3333 | 10.5 | 56112.5577 | 1562.856 | 0.8366 | 0.016095 | 0.9684 | 0.00058783 | 0.00056925 | 9.4255 | 6.5979 | 6597.8522 | 23.7523 | 23752.2681
n/a | BPR2-MIN631 | n/a | Stainless steel | 7.93 | 2 | 550 | 1 | -550 | 631 | 2 | 15 | 500 | 0.04685 | 93.7 | 65.1 | 0.0705 | 0.002 | 0.0041888 | 0.033217 | 3.3217e-05 | 0.03 | 903.1491 | 57.5959 | -57.5959 | 18.3333 | 10.5167 | 56112.5577 | 1562.856 | 0.8366 | 0.016095 | 0.9684 | 0.00058783 | 0.00056925 | 9.4255 | 6.6083 | 6608.325 | 23.79 | 23789.9701
n/a | BPR2-MIN632 | n/a | Stainless steel | 7.93 | 2 | 550 | 1 | -550 | 632 | 2 | 15 | 500 | 0.04685 | 93.7 | 65.1 | 0.0705 | 0.002 | 0.0041888 | 0.033217 | 3.3217e-05 | 0.03 | 903.1491 | 57.5959 | -57.5959 | 18.3333 | 10.5333 | 56112.5577 | 1562.856 | 0.8366 | 0.016095 | 0.9684 | 0.00058783 | 0.00056925 | 9.4255 | 6.6188 | 6618.7978 | 23.8277 | 23827.6721
n/a | BPR2-MIN633 | n/a | Stainless steel | 7.93 | 2 | 550 | 1 | -550 | 633 | 2 | 15 | 500 | 0.04685 | 93.7 | 65.1 | 0.0705 | 0.002 | 0.0041888 | 0.033217 | 3.3217e-05 | 0.03 | 903.1491 | 57.5959 | -57.5959 | 18.3333 | 10.55 | 56112.5577 | 1562.856 | 0.8366 | 0.016095 | 0.9684 | 0.00058783 | 0.00056925 | 9.4255 | 6.6293 | 6629.2706 | 23.8654 | 23865.3741
n/a | BPR2-MIN634 | n/a | Stainless steel | 7.93 | 2 | 550 | 1 | -550 | 634 | 2 | 15 | 500 | 0.04685 | 93.7 | 65.1 | 0.0705 | 0.002 | 0.0041888 | 0.033217 | 3.3217e-05 | 0.03 | 903.1491 | 57.5959 | -57.5959 | 18.3333 | 10.5667 | 56112.5577 | 1562.856 | 0.8366 | 0.016095 | 0.9684 | 0.00058783 | 0.00056925 | 9.4255 | 6.6397 | 6639.7434 | 23.9031 | 23903.0761
n/a | BPR2-MIN635 | n/a | Stainless steel | 7.93 | 2 | 550 | 1 | -550 | 635 | 2 | 15 | 500 | 0.04685 | 93.7 | 65.1 | 0.0705 | 0.002 | 0.0041888 | 0.033217 | 3.3217e-05 | 0.03 | 903.1491 | 57.5959 | -57.5959 | 18.3333 | 10.5833 | 56112.5577 | 1562.856 | 0.8366 | 0.016095 | 0.9684 | 0.00058783 | 0.00056925 | 9.4255 | 6.6502 | 6650.2161 | 23.9408 | 23940.7781
n/a | BPR2-MIN636 | n/a | Stainless steel | 7.93 | 2 | 550 | 1 | -550 | 636 | 2 | 15 | 500 | 0.04685 | 93.7 | 65.1 | 0.0705 | 0.002 | 0.0041888 | 0.033217 | 3.3217e-05 | 0.03 | 903.1491 | 57.5959 | -57.5959 | 18.3333 | 10.6 | 56112.5577 | 1562.856 | 0.8366 | 0.016095 | 0.9684 | 0.00058783 | 0.00056925 | 9.4255 | 6.6607 | 6660.6889 | 23.9785 | 23978.4801
n/a | BPR2-MIN637 | n/a | Stainless steel | 7.93 | 2 | 550 | 1 | -550 | 637 | 2 | 15 | 500 | 0.04685 | 93.7 | 65.1 | 0.0705 | 0.002 | 0.0041888 | 0.033217 | 3.3217e-05 | 0.03 | 903.1491 | 57.5959 | -57.5959 | 18.3333 | 10.6167 | 56112.5577 | 1562.856 | 0.8366 | 0.016095 | 0.9684 | 0.00058783 | 0.00056925 | 9.4255 | 6.6712 | 6671.1617 | 24.0162 | 24016.1821
n/a | BPR2-MIN638 | n/a | Stainless steel | 7.93 | 2 | 550 | 1 | -550 | 638 | 2 | 15 | 500 | 0.04685 | 93.7 | 65.1 | 0.0705 | 0.002 | 0.0041888 | 0.033217 | 3.3217e-05 | 0.03 | 903.1491 | 57.5959 | -57.5959 | 18.3333 | 10.6333 | 56112.5577 | 1562.856 | 0.8366 | 0.016095 | 0.9684 | 0.00058783 | 0.00056925 | 9.4255 | 6.6816 | 6681.6345 | 24.0539 | 24053.8842
n/a | BPR2-MIN639 | n/a | Stainless steel | 7.93 | 2 | 550 | 1 | -550 | 639 | 2 | 15 | 500 | 0.04685 | 93.7 | 65.1 | 0.0705 | 0.002 | 0.0041888 | 0.033217 | 3.3217e-05 | 0.03 | 903.1491 | 57.5959 | -57.5959 | 18.3333 | 10.65 | 56112.5577 | 1562.856 | 0.8366 | 0.016095 | 0.9684 | 0.00058783 | 0.00056925 | 9.4255 | 6.6921 | 6692.1073 | 24.0916 | 24091.5862
n/a | BPR2-MIN640 | n/a | Stainless steel | 7.93 | 2 | 550 | 1 | -550 | 640 | 2 | 15 | 500 | 0.04685 | 93.7 | 65.1 | 0.0705 | 0.002 | 0.0041888 | 0.033217 | 3.3217e-05 | 0.03 | 903.1491 | 57.5959 | -57.5959 | 18.3333 | 10.6667 | 56112.5577 | 1562.856 | 0.8366 | 0.016095 | 0.9684 | 0.00058783 | 0.00056925 | 9.4255 | 6.7026 | 6702.58 | 24.1293 | 24129.2882
n/a | BPR2-MIN641 | n/a | Stainless steel | 7.93 | 2 | 550 | 1 | -550 | 641 | 2 | 15 | 500 | 0.04685 | 93.7 | 65.1 | 0.0705 | 0.002 | 0.0041888 | 0.033217 | 3.3217e-05 | 0.03 | 903.1491 | 57.5959 | -57.5959 | 18.3333 | 10.6833 | 56112.5577 | 1562.856 | 0.8366 | 0.016095 | 0.9684 | 0.00058783 | 0.00056925 | 9.4255 | 6.7131 | 6713.0528 | 24.167 | 24166.9902
n/a | BPR2-MIN642 | n/a | Stainless steel | 7.93 | 2 | 550 | 1 | -550 | 642 | 2 | 15 | 500 | 0.04685 | 93.7 | 65.1 | 0.0705 | 0.002 | 0.0041888 | 0.033217 | 3.3217e-05 | 0.03 | 903.1491 | 57.5959 | -57.5959 | 18.3333 | 10.7 | 56112.5577 | 1562.856 | 0.8366 | 0.016095 | 0.9684 | 0.00058783 | 0.00056925 | 9.4255 | 6.7235 | 6723.5256 | 24.2047 | 24204.6922
n/a | BPR2-MIN643 | n/a | Stainless steel | 7.93 | 2 | 550 | 1 | -550 | 643 | 2 | 15 | 500 | 0.04685 | 93.7 | 65.1 | 0.0705 | 0.002 | 0.0041888 | 0.033217 | 3.3217e-05 | 0.03 | 903.1491 | 57.5959 | -57.5959 | 18.3333 | 10.7167 | 56112.5577 | 1562.856 | 0.8366 | 0.016095 | 0.9684 | 0.00058783 | 0.00056925 | 9.4255 | 6.734 | 6733.9984 | 24.2424 | 24242.3942
n/a | BPR2-MIN644 | n/a | Stainless steel | 7.93 | 2 | 550 | 1 | -550 | 644 | 2 | 15 | 500 | 0.04685 | 93.7 | 65.1 | 0.0705 | 0.002 | 0.0041888 | 0.033217 | 3.3217e-05 | 0.03 | 903.1491 | 57.5959 | -57.5959 | 18.3333 | 10.7333 | 56112.5577 | 1562.856 | 0.8366 | 0.016095 | 0.9684 | 0.00058783 | 0.00056925 | 9.4255 | 6.7445 | 6744.4712 | 24.2801 | 24280.0962
n/a | BPR2-MIN645 | n/a | Stainless steel | 7.93 | 2 | 550 | 1 | -550 | 645 | 2 | 15 | 500 | 0.04685 | 93.7 | 65.1 | 0.0705 | 0.002 | 0.0041888 | 0.033217 | 3.3217e-05 | 0.03 | 903.1491 | 57.5959 | -57.5959 | 18.3333 | 10.75 | 56112.5577 | 1562.856 | 0.8366 | 0.016095 | 0.9684 | 0.00058783 | 0.00056925 | 9.4255 | 6.7549 | 6754.944 | 24.3178 | 24317.7982
n/a | BPR2-MIN646 | n/a | Stainless steel | 7.93 | 2 | 550 | 1 | -550 | 646 | 2 | 15 | 500 | 0.04685 | 93.7 | 65.1 | 0.0705 | 0.002 | 0.0041888 | 0.033217 | 3.3217e-05 | 0.03 | 903.1491 | 57.5959 | -57.5959 | 18.3333 | 10.7667 | 56112.5577 | 1562.856 | 0.8366 | 0.016095 | 0.9684 | 0.00058783 | 0.00056925 | 9.4255 | 6.7654 | 6765.4167 | 24.3555 | 24355.5003
n/a | BPR2-MIN647 | n/a | Stainless steel | 7.93 | 2 | 550 | 1 | -550 | 647 | 2 | 15 | 500 | 0.04685 | 93.7 | 65.1 | 0.0705 | 0.002 | 0.0041888 | 0.033217 | 3.3217e-05 | 0.03 | 903.1491 | 57.5959 | -57.5959 | 18.3333 | 10.7833 | 56112.5577 | 1562.856 | 0.8366 | 0.016095 | 0.9684 | 0.00058783 | 0.00056925 | 9.4255 | 6.7759 | 6775.8895 | 24.3932 | 24393.2023
n/a | BPR2-MIN648 | n/a | Stainless steel | 7.93 | 2 | 550 | 1 | -550 | 648 | 2 | 15 | 500 | 0.04685 | 93.7 | 65.1 | 0.0705 | 0.002 | 0.0041888 | 0.033217 | 3.3217e-05 | 0.03 | 903.1491 | 57.5959 | -57.5959 | 18.3333 | 10.8 | 56112.5577 | 1562.856 | 0.8366 | 0.016095 | 0.9684 | 0.00058783 | 0.00056925 | 9.4255 | 6.7864 | 6786.3623 | 24.4309 | 24430.9043
n/a | BPR2-MIN649 | n/a | Stainless steel | 7.93 | 2 | 550 | 1 | -550 | 649 | 2 | 15 | 500 | 0.04685 | 93.7 | 65.1 | 0.0705 | 0.002 | 0.0041888 | 0.033217 | 3.3217e-05 | 0.03 | 903.1491 | 57.5959 | -57.5959 | 18.3333 | 10.8167 | 56112.5577 | 1562.856 | 0.8366 | 0.016095 | 0.9684 | 0.00058783 | 0.00056925 | 9.4255 | 6.7968 | 6796.8351 | 24.4686 | 24468.6063
n/a | BPR2-MIN650 | n/a | Stainless steel | 7.93 | 2 | 550 | 1 | -550 | 650 | 2 | 15 | 500 | 0.04685 | 93.7 | 65.1 | 0.0705 | 0.002 | 0.0041888 | 0.033217 | 3.3217e-05 | 0.03 | 903.1491 | 57.5959 | -57.5959 | 18.3333 | 10.8333 | 56112.5577 | 1562.856 | 0.8366 | 0.016095 | 0.9684 | 0.00058783 | 0.00056925 | 9.4255 | 6.8073 | 6807.3079 | 24.5063 | 24506.3083
n/a | BPR2-MIN651 | n/a | Stainless steel | 7.93 | 2 | 550 | 1 | -550 | 651 | 2 | 15 | 500 | 0.04685 | 93.7 | 65.1 | 0.0705 | 0.002 | 0.0041888 | 0.033217 | 3.3217e-05 | 0.03 | 903.1491 | 57.5959 | -57.5959 | 18.3333 | 10.85 | 56112.5577 | 1562.856 | 0.8366 | 0.016095 | 0.9684 | 0.00058783 | 0.00056925 | 9.4255 | 6.8178 | 6817.7806 | 24.544 | 24544.0103
n/a | BPR2-MIN652 | n/a | Stainless steel | 7.93 | 2 | 550 | 1 | -550 | 652 | 2 | 15 | 500 | 0.04685 | 93.7 | 65.1 | 0.0705 | 0.002 | 0.0041888 | 0.033217 | 3.3217e-05 | 0.03 | 903.1491 | 57.5959 | -57.5959 | 18.3333 | 10.8667 | 56112.5577 | 1562.856 | 0.8366 | 0.016095 | 0.9684 | 0.00058783 | 0.00056925 | 9.4255 | 6.8283 | 6828.2534 | 24.5817 | 24581.7123
n/a | BPR2-MIN653 | n/a | Stainless steel | 7.93 | 2 | 550 | 1 | -550 | 653 | 2 | 15 | 500 | 0.04685 | 93.7 | 65.1 | 0.0705 | 0.002 | 0.0041888 | 0.033217 | 3.3217e-05 | 0.03 | 903.1491 | 57.5959 | -57.5959 | 18.3333 | 10.8833 | 56112.5577 | 1562.856 | 0.8366 | 0.016095 | 0.9684 | 0.00058783 | 0.00056925 | 9.4255 | 6.8387 | 6838.7262 | 24.6194 | 24619.4143
n/a | BPR2-MIN654 | n/a | Stainless steel | 7.93 | 2 | 550 | 1 | -550 | 654 | 2 | 15 | 500 | 0.04685 | 93.7 | 65.1 | 0.0705 | 0.002 | 0.0041888 | 0.033217 | 3.3217e-05 | 0.03 | 903.1491 | 57.5959 | -57.5959 | 18.3333 | 10.9 | 56112.5577 | 1562.856 | 0.8366 | 0.016095 | 0.9684 | 0.00058783 | 0.00056925 | 9.4255 | 6.8492 | 6849.199 | 24.6571 | 24657.1164
n/a | BPR2-MIN655 | n/a | Stainless steel | 7.93 | 2 | 550 | 1 | -550 | 655 | 2 | 15 | 500 | 0.04685 | 93.7 | 65.1 | 0.0705 | 0.002 | 0.0041888 | 0.033217 | 3.3217e-05 | 0.03 | 903.1491 | 57.5959 | -57.5959 | 18.3333 | 10.9167 | 56112.5577 | 1562.856 | 0.8366 | 0.016095 | 0.9684 | 0.00058783 | 0.00056925 | 9.4255 | 6.8597 | 6859.6718 | 24.6948 | 24694.8184
n/a | BPR2-MIN656 | n/a | Stainless steel | 7.93 | 2 | 550 | 1 | -550 | 656 | 2 | 15 | 500 | 0.04685 | 93.7 | 65.1 | 0.0705 | 0.002 | 0.0041888 | 0.033217 | 3.3217e-05 | 0.03 | 903.1491 | 57.5959 | -57.5959 | 18.3333 | 10.9333 | 56112.5577 | 1562.856 | 0.8366 | 0.016095 | 0.9684 | 0.00058783 | 0.00056925 | 9.4255 | 6.8701 | 6870.1446 | 24.7325 | 24732.5204
n/a | BPR2-MIN657 | n/a | Stainless steel | 7.93 | 2 | 550 | 1 | -550 | 657 | 2 | 15 | 500 | 0.04685 | 93.7 | 65.1 | 0.0705 | 0.002 | 0.0041888 | 0.033217 | 3.3217e-05 | 0.03 | 903.1491 | 57.5959 | -57.5959 | 18.3333 | 10.95 | 56112.5577 | 1562.856 | 0.8366 | 0.016095 | 0.9684 | 0.00058783 | 0.00056925 | 9.4255 | 6.8806 | 6880.6173 | 24.7702 | 24770.2224
n/a | BPR2-MIN658 | n/a | Stainless steel | 7.93 | 2 | 550 | 1 | -550 | 658 | 2 | 15 | 500 | 0.04685 | 93.7 | 65.1 | 0.0705 | 0.002 | 0.0041888 | 0.033217 | 3.3217e-05 | 0.03 | 903.1491 | 57.5959 | -57.5959 | 18.3333 | 10.9667 | 56112.5577 | 1562.856 | 0.8366 | 0.016095 | 0.9684 | 0.00058783 | 0.00056925 | 9.4255 | 6.8911 | 6891.0901 | 24.8079 | 24807.9244
n/a | BPR2-MIN659 | n/a | Stainless steel | 7.93 | 2 | 550 | 1 | -550 | 659 | 2 | 15 | 500 | 0.04685 | 93.7 | 65.1 | 0.0705 | 0.002 | 0.0041888 | 0.033217 | 3.3217e-05 | 0.03 | 903.1491 | 57.5959 | -57.5959 | 18.3333 | 10.9833 | 56112.5577 | 1562.856 | 0.8366 | 0.016095 | 0.9684 | 0.00058783 | 0.00056925 | 9.4255 | 6.9016 | 6901.5629 | 24.8456 | 24845.6264
n/a | BPR2-MIN660 | n/a | Stainless steel | 7.93 | 2 | 550 | 1 | -550 | 660 | 2 | 15 | 500 | 0.04685 | 93.7 | 65.1 | 0.0705 | 0.002 | 0.0041888 | 0.033217 | 3.3217e-05 | 0.03 | 903.1491 | 57.5959 | -57.5959 | 18.3333 | 11 | 56112.5577 | 1562.856 | 0.8366 | 0.016095 | 0.9684 | 0.00058783 | 0.00056925 | 9.4255 | 6.912 | 6912.0357 | 24.8833 | 24883.3284
n/a | BPR2-MIN661 | n/a | Stainless steel | 7.93 | 2 | 550 | 1 | -550 | 661 | 2 | 15 | 500 | 0.04685 | 93.7 | 65.1 | 0.0705 | 0.002 | 0.0041888 | 0.033217 | 3.3217e-05 | 0.03 | 903.1491 | 57.5959 | -57.5959 | 18.3333 | 11.0167 | 56112.5577 | 1562.856 | 0.8366 | 0.016095 | 0.9684 | 0.00058783 | 0.00056925 | 9.4255 | 6.9225 | 6922.5085 | 24.921 | 24921.0304
n/a | BPR2-MIN662 | n/a | Stainless steel | 7.93 | 2 | 550 | 1 | -550 | 662 | 2 | 15 | 500 | 0.04685 | 93.7 | 65.1 | 0.0705 | 0.002 | 0.0041888 | 0.033217 | 3.3217e-05 | 0.03 | 903.1491 | 57.5959 | -57.5959 | 18.3333 | 11.0333 | 56112.5577 | 1562.856 | 0.8366 | 0.016095 | 0.9684 | 0.00058783 | 0.00056925 | 9.4255 | 6.933 | 6932.9812 | 24.9587 | 24958.7325
n/a | BPR2-MIN663 | n/a | Stainless steel | 7.93 | 2 | 550 | 1 | -550 | 663 | 2 | 15 | 500 | 0.04685 | 93.7 | 65.1 | 0.0705 | 0.002 | 0.0041888 | 0.033217 | 3.3217e-05 | 0.03 | 903.1491 | 57.5959 | -57.5959 | 18.3333 | 11.05 | 56112.5577 | 1562.856 | 0.8366 | 0.016095 | 0.9684 | 0.00058783 | 0.00056925 | 9.4255 | 6.9435 | 6943.454 | 24.9964 | 24996.4345
n/a | BPR2-MIN664 | n/a | Stainless steel | 7.93 | 2 | 550 | 1 | -550 | 664 | 2 | 15 | 500 | 0.04685 | 93.7 | 65.1 | 0.0705 | 0.002 | 0.0041888 | 0.033217 | 3.3217e-05 | 0.03 | 903.1491 | 57.5959 | -57.5959 | 18.3333 | 11.0667 | 56112.5577 | 1562.856 | 0.8366 | 0.016095 | 0.9684 | 0.00058783 | 0.00056925 | 9.4255 | 6.9539 | 6953.9268 | 25.0341 | 25034.1365
n/a | BPR2-MIN665 | n/a | Stainless steel | 7.93 | 2 | 550 | 1 | -550 | 665 | 2 | 15 | 500 | 0.04685 | 93.7 | 65.1 | 0.0705 | 0.002 | 0.0041888 | 0.033217 | 3.3217e-05 | 0.03 | 903.1491 | 57.5959 | -57.5959 | 18.3333 | 11.0833 | 56112.5577 | 1562.856 | 0.8366 | 0.016095 | 0.9684 | 0.00058783 | 0.00056925 | 9.4255 | 6.9644 | 6964.3996 | 25.0718 | 25071.8385
n/a | BPR2-MIN666 | n/a | Stainless steel | 7.93 | 2 | 550 | 1 | -550 | 666 | 2 | 15 | 500 | 0.04685 | 93.7 | 65.1 | 0.0705 | 0.002 | 0.0041888 | 0.033217 | 3.3217e-05 | 0.03 | 903.1491 | 57.5959 | -57.5959 | 18.3333 | 11.1 | 56112.5577 | 1562.856 | 0.8366 | 0.016095 | 0.9684 | 0.00058783 | 0.00056925 | 9.4255 | 6.9749 | 6974.8724 | 25.1095 | 25109.5405
n/a | BPR2-MIN667 | n/a | Stainless steel | 7.93 | 2 | 550 | 1 | -550 | 667 | 2 | 15 | 500 | 0.04685 | 93.7 | 65.1 | 0.0705 | 0.002 | 0.0041888 | 0.033217 | 3.3217e-05 | 0.03 | 903.1491 | 57.5959 | -57.5959 | 18.3333 | 11.1167 | 56112.5577 | 1562.856 | 0.8366 | 0.016095 | 0.9684 | 0.00058783 | 0.00056925 | 9.4255 | 6.9853 | 6985.3451 | 25.1472 | 25147.2425
n/a | BPR2-MIN668 | n/a | Stainless steel | 7.93 | 2 | 550 | 1 | -550 | 668 | 2 | 15 | 500 | 0.04685 | 93.7 | 65.1 | 0.0705 | 0.002 | 0.0041888 | 0.033217 | 3.3217e-05 | 0.03 | 903.1491 | 57.5959 | -57.5959 | 18.3333 | 11.1333 | 56112.5577 | 1562.856 | 0.8366 | 0.016095 | 0.9684 | 0.00058783 | 0.00056925 | 9.4255 | 6.9958 | 6995.8179 | 25.1849 | 25184.9445
n/a | BPR2-MIN669 | n/a | Stainless steel | 7.93 | 2 | 550 | 1 | -550 | 669 | 2 | 15 | 500 | 0.04685 | 93.7 | 65.1 | 0.0705 | 0.002 | 0.0041888 | 0.033217 | 3.3217e-05 | 0.03 | 903.1491 | 57.5959 | -57.5959 | 18.3333 | 11.15 | 56112.5577 | 1562.856 | 0.8366 | 0.016095 | 0.9684 | 0.00058783 | 0.00056925 | 9.4255 | 7.0063 | 7006.2907 | 25.2226 | 25222.6465
n/a | BPR2-MIN670 | n/a | Stainless steel | 7.93 | 2 | 550 | 1 | -550 | 670 | 2 | 15 | 500 | 0.04685 | 93.7 | 65.1 | 0.0705 | 0.002 | 0.0041888 | 0.033217 | 3.3217e-05 | 0.03 | 903.1491 | 57.5959 | -57.5959 | 18.3333 | 11.1667 | 56112.5577 | 1562.856 | 0.8366 | 0.016095 | 0.9684 | 0.00058783 | 0.00056925 | 9.4255 | 7.0168 | 7016.7635 | 25.2603 | 25260.3486
n/a | BPR2-MIN671 | n/a | Stainless steel | 7.93 | 2 | 550 | 1 | -550 | 671 | 2 | 15 | 500 | 0.04685 | 93.7 | 65.1 | 0.0705 | 0.002 | 0.0041888 | 0.033217 | 3.3217e-05 | 0.03 | 903.1491 | 57.5959 | -57.5959 | 18.3333 | 11.1833 | 56112.5577 | 1562.856 | 0.8366 | 0.016095 | 0.9684 | 0.00058783 | 0.00056925 | 9.4255 | 7.0272 | 7027.2363 | 25.2981 | 25298.0506
n/a | BPR2-MIN672 | n/a | Stainless steel | 7.93 | 2 | 550 | 1 | -550 | 672 | 2 | 15 | 500 | 0.04685 | 93.7 | 65.1 | 0.0705 | 0.002 | 0.0041888 | 0.033217 | 3.3217e-05 | 0.03 | 903.1491 | 57.5959 | -57.5959 | 18.3333 | 11.2 | 56112.5577 | 1562.856 | 0.8366 | 0.016095 | 0.9684 | 0.00058783 | 0.00056925 | 9.4255 | 7.0377 | 7037.7091 | 25.3358 | 25335.7526
n/a | BPR2-MIN673 | n/a | Stainless steel | 7.93 | 2 | 550 | 1 | -550 | 673 | 2 | 15 | 500 | 0.04685 | 93.7 | 65.1 | 0.0705 | 0.002 | 0.0041888 | 0.033217 | 3.3217e-05 | 0.03 | 903.1491 | 57.5959 | -57.5959 | 18.3333 | 11.2167 | 56112.5577 | 1562.856 | 0.8366 | 0.016095 | 0.9684 | 0.00058783 | 0.00056925 | 9.4255 | 7.0482 | 7048.1818 | 25.3735 | 25373.4546
n/a | BPR2-MIN674 | n/a | Stainless steel | 7.93 | 2 | 550 | 1 | -550 | 674 | 2 | 15 | 500 | 0.04685 | 93.7 | 65.1 | 0.0705 | 0.002 | 0.0041888 | 0.033217 | 3.3217e-05 | 0.03 | 903.1491 | 57.5959 | -57.5959 | 18.3333 | 11.2333 | 56112.5577 | 1562.856 | 0.8366 | 0.016095 | 0.9684 | 0.00058783 | 0.00056925 | 9.4255 | 7.0587 | 7058.6546 | 25.4112 | 25411.1566
n/a | BPR2-MIN675 | n/a | Stainless steel | 7.93 | 2 | 550 | 1 | -550 | 675 | 2 | 15 | 500 | 0.04685 | 93.7 | 65.1 | 0.0705 | 0.002 | 0.0041888 | 0.033217 | 3.3217e-05 | 0.03 | 903.1491 | 57.5959 | -57.5959 | 18.3333 | 11.25 | 56112.5577 | 1562.856 | 0.8366 | 0.016095 | 0.9684 | 0.00058783 | 0.00056925 | 9.4255 | 7.0691 | 7069.1274 | 25.4489 | 25448.8586
n/a | BPR2-MIN676 | n/a | Stainless steel | 7.93 | 2 | 550 | 1 | -550 | 676 | 2 | 15 | 500 | 0.04685 | 93.7 | 65.1 | 0.0705 | 0.002 | 0.0041888 | 0.033217 | 3.3217e-05 | 0.03 | 903.1491 | 57.5959 | -57.5959 | 18.3333 | 11.2667 | 56112.5577 | 1562.856 | 0.8366 | 0.016095 | 0.9684 | 0.00058783 | 0.00056925 | 9.4255 | 7.0796 | 7079.6002 | 25.4866 | 25486.5606
n/a | BPR2-MIN677 | n/a | Stainless steel | 7.93 | 2 | 550 | 1 | -550 | 677 | 2 | 15 | 500 | 0.04685 | 93.7 | 65.1 | 0.0705 | 0.002 | 0.0041888 | 0.033217 | 3.3217e-05 | 0.03 | 903.1491 | 57.5959 | -57.5959 | 18.3333 | 11.2833 | 56112.5577 | 1562.856 | 0.8366 | 0.016095 | 0.9684 | 0.00058783 | 0.00056925 | 9.4255 | 7.0901 | 7090.073 | 25.5243 | 25524.2627
n/a | BPR2-MIN678 | n/a | Stainless steel | 7.93 | 2 | 550 | 1 | -550 | 678 | 2 | 15 | 500 | 0.04685 | 93.7 | 65.1 | 0.0705 | 0.002 | 0.0041888 | 0.033217 | 3.3217e-05 | 0.03 | 903.1491 | 57.5959 | -57.5959 | 18.3333 | 11.3 | 56112.5577 | 1562.856 | 0.8366 | 0.016095 | 0.9684 | 0.00058783 | 0.00056925 | 9.4255 | 7.1005 | 7100.5457 | 25.562 | 25561.9647
n/a | BPR2-MIN679 | n/a | Stainless steel | 7.93 | 2 | 550 | 1 | -550 | 679 | 2 | 15 | 500 | 0.04685 | 93.7 | 65.1 | 0.0705 | 0.002 | 0.0041888 | 0.033217 | 3.3217e-05 | 0.03 | 903.1491 | 57.5959 | -57.5959 | 18.3333 | 11.3167 | 56112.5577 | 1562.856 | 0.8366 | 0.016095 | 0.9684 | 0.00058783 | 0.00056925 | 9.4255 | 7.111 | 7111.0185 | 25.5997 | 25599.6667
n/a | BPR2-MIN680 | n/a | Stainless steel | 7.93 | 2 | 550 | 1 | -550 | 680 | 2 | 15 | 500 | 0.04685 | 93.7 | 65.1 | 0.0705 | 0.002 | 0.0041888 | 0.033217 | 3.3217e-05 | 0.03 | 903.1491 | 57.5959 | -57.5959 | 18.3333 | 11.3333 | 56112.5577 | 1562.856 | 0.8366 | 0.016095 | 0.9684 | 0.00058783 | 0.00056925 | 9.4255 | 7.1215 | 7121.4913 | 25.6374 | 25637.3687
n/a | BPR2-MIN681 | n/a | Stainless steel | 7.93 | 2 | 550 | 1 | -550 | 681 | 2 | 15 | 500 | 0.04685 | 93.7 | 65.1 | 0.0705 | 0.002 | 0.0041888 | 0.033217 | 3.3217e-05 | 0.03 | 903.1491 | 57.5959 | -57.5959 | 18.3333 | 11.35 | 56112.5577 | 1562.856 | 0.8366 | 0.016095 | 0.9684 | 0.00058783 | 0.00056925 | 9.4255 | 7.132 | 7131.9641 | 25.6751 | 25675.0707
n/a | BPR2-MIN682 | n/a | Stainless steel | 7.93 | 2 | 550 | 1 | -550 | 682 | 2 | 15 | 500 | 0.04685 | 93.7 | 65.1 | 0.0705 | 0.002 | 0.0041888 | 0.033217 | 3.3217e-05 | 0.03 | 903.1491 | 57.5959 | -57.5959 | 18.3333 | 11.3667 | 56112.5577 | 1562.856 | 0.8366 | 0.016095 | 0.9684 | 0.00058783 | 0.00056925 | 9.4255 | 7.1424 | 7142.4369 | 25.7128 | 25712.7727
n/a | BPR2-MIN683 | n/a | Stainless steel | 7.93 | 2 | 550 | 1 | -550 | 683 | 2 | 15 | 500 | 0.04685 | 93.7 | 65.1 | 0.0705 | 0.002 | 0.0041888 | 0.033217 | 3.3217e-05 | 0.03 | 903.1491 | 57.5959 | -57.5959 | 18.3333 | 11.3833 | 56112.5577 | 1562.856 | 0.8366 | 0.016095 | 0.9684 | 0.00058783 | 0.00056925 | 9.4255 | 7.1529 | 7152.9096 | 25.7505 | 25750.4747
n/a | BPR2-MIN684 | n/a | Stainless steel | 7.93 | 2 | 550 | 1 | -550 | 684 | 2 | 15 | 500 | 0.04685 | 93.7 | 65.1 | 0.0705 | 0.002 | 0.0041888 | 0.033217 | 3.3217e-05 | 0.03 | 903.1491 | 57.5959 | -57.5959 | 18.3333 | 11.4 | 56112.5577 | 1562.856 | 0.8366 | 0.016095 | 0.9684 | 0.00058783 | 0.00056925 | 9.4255 | 7.1634 | 7163.3824 | 25.7882 | 25788.1767
n/a | BPR2-MIN685 | n/a | Stainless steel | 7.93 | 2 | 550 | 1 | -550 | 685 | 2 | 15 | 500 | 0.04685 | 93.7 | 65.1 | 0.0705 | 0.002 | 0.0041888 | 0.033217 | 3.3217e-05 | 0.03 | 903.1491 | 57.5959 | -57.5959 | 18.3333 | 11.4167 | 56112.5577 | 1562.856 | 0.8366 | 0.016095 | 0.9684 | 0.00058783 | 0.00056925 | 9.4255 | 7.1739 | 7173.8552 | 25.8259 | 25825.8788
n/a | BPR2-MIN686 | n/a | Stainless steel | 7.93 | 2 | 550 | 1 | -550 | 686 | 2 | 15 | 500 | 0.04685 | 93.7 | 65.1 | 0.0705 | 0.002 | 0.0041888 | 0.033217 | 3.3217e-05 | 0.03 | 903.1491 | 57.5959 | -57.5959 | 18.3333 | 11.4333 | 56112.5577 | 1562.856 | 0.8366 | 0.016095 | 0.9684 | 0.00058783 | 0.00056925 | 9.4255 | 7.1843 | 7184.328 | 25.8636 | 25863.5808
n/a | BPR2-MIN687 | n/a | Stainless steel | 7.93 | 2 | 550 | 1 | -550 | 687 | 2 | 15 | 500 | 0.04685 | 93.7 | 65.1 | 0.0705 | 0.002 | 0.0041888 | 0.033217 | 3.3217e-05 | 0.03 | 903.1491 | 57.5959 | -57.5959 | 18.3333 | 11.45 | 56112.5577 | 1562.856 | 0.8366 | 0.016095 | 0.9684 | 0.00058783 | 0.00056925 | 9.4255 | 7.1948 | 7194.8008 | 25.9013 | 25901.2828
n/a | BPR2-MIN688 | n/a | Stainless steel | 7.93 | 2 | 550 | 1 | -550 | 688 | 2 | 15 | 500 | 0.04685 | 93.7 | 65.1 | 0.0705 | 0.002 | 0.0041888 | 0.033217 | 3.3217e-05 | 0.03 | 903.1491 | 57.5959 | -57.5959 | 18.3333 | 11.4667 | 56112.5577 | 1562.856 | 0.8366 | 0.016095 | 0.9684 | 0.00058783 | 0.00056925 | 9.4255 | 7.2053 | 7205.2736 | 25.939 | 25938.9848
n/a | BPR2-MIN689 | n/a | Stainless steel | 7.93 | 2 | 550 | 1 | -550 | 689 | 2 | 15 | 500 | 0.04685 | 93.7 | 65.1 | 0.0705 | 0.002 | 0.0041888 | 0.033217 | 3.3217e-05 | 0.03 | 903.1491 | 57.5959 | -57.5959 | 18.3333 | 11.4833 | 56112.5577 | 1562.856 | 0.8366 | 0.016095 | 0.9684 | 0.00058783 | 0.00056925 | 9.4255 | 7.2157 | 7215.7463 | 25.9767 | 25976.6868
n/a | BPR2-MIN690 | n/a | Stainless steel | 7.93 | 2 | 550 | 1 | -550 | 690 | 2 | 15 | 500 | 0.04685 | 93.7 | 65.1 | 0.0705 | 0.002 | 0.0041888 | 0.033217 | 3.3217e-05 | 0.03 | 903.1491 | 57.5959 | -57.5959 | 18.3333 | 11.5 | 56112.5577 | 1562.856 | 0.8366 | 0.016095 | 0.9684 | 0.00058783 | 0.00056925 | 9.4255 | 7.2262 | 7226.2191 | 26.0144 | 26014.3888
n/a | BPR2-MIN691 | n/a | Stainless steel | 7.93 | 2 | 550 | 1 | -550 | 691 | 2 | 15 | 500 | 0.04685 | 93.7 | 65.1 | 0.0705 | 0.002 | 0.0041888 | 0.033217 | 3.3217e-05 | 0.03 | 903.1491 | 57.5959 | -57.5959 | 18.3333 | 11.5167 | 56112.5577 | 1562.856 | 0.8366 | 0.016095 | 0.9684 | 0.00058783 | 0.00056925 | 9.4255 | 7.2367 | 7236.6919 | 26.0521 | 26052.0908
n/a | BPR2-MIN692 | n/a | Stainless steel | 7.93 | 2 | 550 | 1 | -550 | 692 | 2 | 15 | 500 | 0.04685 | 93.7 | 65.1 | 0.0705 | 0.002 | 0.0041888 | 0.033217 | 3.3217e-05 | 0.03 | 903.1491 | 57.5959 | -57.5959 | 18.3333 | 11.5333 | 56112.5577 | 1562.856 | 0.8366 | 0.016095 | 0.9684 | 0.00058783 | 0.00056925 | 9.4255 | 7.2472 | 7247.1647 | 26.0898 | 26089.7928
n/a | BPR2-MIN693 | n/a | Stainless steel | 7.93 | 2 | 550 | 1 | -550 | 693 | 2 | 15 | 500 | 0.04685 | 93.7 | 65.1 | 0.0705 | 0.002 | 0.0041888 | 0.033217 | 3.3217e-05 | 0.03 | 903.1491 | 57.5959 | -57.5959 | 18.3333 | 11.55 | 56112.5577 | 1562.856 | 0.8366 | 0.016095 | 0.9684 | 0.00058783 | 0.00056925 | 9.4255 | 7.2576 | 7257.6375 | 26.1275 | 26127.4949
n/a | BPR2-MIN694 | n/a | Stainless steel | 7.93 | 2 | 550 | 1 | -550 | 694 | 2 | 15 | 500 | 0.04685 | 93.7 | 65.1 | 0.0705 | 0.002 | 0.0041888 | 0.033217 | 3.3217e-05 | 0.03 | 903.1491 | 57.5959 | -57.5959 | 18.3333 | 11.5667 | 56112.5577 | 1562.856 | 0.8366 | 0.016095 | 0.9684 | 0.00058783 | 0.00056925 | 9.4255 | 7.2681 | 7268.1102 | 26.1652 | 26165.1969
n/a | BPR2-MIN695 | n/a | Stainless steel | 7.93 | 2 | 550 | 1 | -550 | 695 | 2 | 15 | 500 | 0.04685 | 93.7 | 65.1 | 0.0705 | 0.002 | 0.0041888 | 0.033217 | 3.3217e-05 | 0.03 | 903.1491 | 57.5959 | -57.5959 | 18.3333 | 11.5833 | 56112.5577 | 1562.856 | 0.8366 | 0.016095 | 0.9684 | 0.00058783 | 0.00056925 | 9.4255 | 7.2786 | 7278.583 | 26.2029 | 26202.8989
n/a | BPR2-MIN696 | n/a | Stainless steel | 7.93 | 2 | 550 | 1 | -550 | 696 | 2 | 15 | 500 | 0.04685 | 93.7 | 65.1 | 0.0705 | 0.002 | 0.0041888 | 0.033217 | 3.3217e-05 | 0.03 | 903.1491 | 57.5959 | -57.5959 | 18.3333 | 11.6 | 56112.5577 | 1562.856 | 0.8366 | 0.016095 | 0.9684 | 0.00058783 | 0.00056925 | 9.4255 | 7.2891 | 7289.0558 | 26.2406 | 26240.6009
n/a | BPR2-MIN697 | n/a | Stainless steel | 7.93 | 2 | 550 | 1 | -550 | 697 | 2 | 15 | 500 | 0.04685 | 93.7 | 65.1 | 0.0705 | 0.002 | 0.0041888 | 0.033217 | 3.3217e-05 | 0.03 | 903.1491 | 57.5959 | -57.5959 | 18.3333 | 11.6167 | 56112.5577 | 1562.856 | 0.8366 | 0.016095 | 0.9684 | 0.00058783 | 0.00056925 | 9.4255 | 7.2995 | 7299.5286 | 26.2783 | 26278.3029
n/a | BPR2-MIN698 | n/a | Stainless steel | 7.93 | 2 | 550 | 1 | -550 | 698 | 2 | 15 | 500 | 0.04685 | 93.7 | 65.1 | 0.0705 | 0.002 | 0.0041888 | 0.033217 | 3.3217e-05 | 0.03 | 903.1491 | 57.5959 | -57.5959 | 18.3333 | 11.6333 | 56112.5577 | 1562.856 | 0.8366 | 0.016095 | 0.9684 | 0.00058783 | 0.00056925 | 9.4255 | 7.31 | 7310.0014 | 26.316 | 26316.0049
n/a | BPR2-MIN699 | n/a | Stainless steel | 7.93 | 2 | 550 | 1 | -550 | 699 | 2 | 15 | 500 | 0.04685 | 93.7 | 65.1 | 0.0705 | 0.002 | 0.0041888 | 0.033217 | 3.3217e-05 | 0.03 | 903.1491 | 57.5959 | -57.5959 | 18.3333 | 11.65 | 56112.5577 | 1562.856 | 0.8366 | 0.016095 | 0.9684 | 0.00058783 | 0.00056925 | 9.4255 | 7.3205 | 7320.4741 | 26.3537 | 26353.7069
n/a | BPR2-MIN700 | n/a | Stainless steel | 7.93 | 2 | 550 | 1 | -550 | 700 | 2 | 15 | 500 | 0.04685 | 93.7 | 65.1 | 0.0705 | 0.002 | 0.0041888 | 0.033217 | 3.3217e-05 | 0.03 | 903.1491 | 57.5959 | -57.5959 | 18.3333 | 11.6667 | 56112.5577 | 1562.856 | 0.8366 | 0.016095 | 0.9684 | 0.00058783 | 0.00056925 | 9.4255 | 7.3309 | 7330.9469 | 26.3914 | 26391.4089
n/a | BPR2-MIN701 | n/a | Stainless steel | 7.93 | 2 | 550 | 1 | -550 | 701 | 2 | 15 | 500 | 0.04685 | 93.7 | 65.1 | 0.0705 | 0.002 | 0.0041888 | 0.033217 | 3.3217e-05 | 0.03 | 903.1491 | 57.5959 | -57.5959 | 18.3333 | 11.6833 | 56112.5577 | 1562.856 | 0.8366 | 0.016095 | 0.9684 | 0.00058783 | 0.00056925 | 9.4255 | 7.3414 | 7341.4197 | 26.4291 | 26429.111
n/a | BPR2-MIN702 | n/a | Stainless steel | 7.93 | 2 | 550 | 1 | -550 | 702 | 2 | 15 | 500 | 0.04685 | 93.7 | 65.1 | 0.0705 | 0.002 | 0.0041888 | 0.033217 | 3.3217e-05 | 0.03 | 903.1491 | 57.5959 | -57.5959 | 18.3333 | 11.7 | 56112.5577 | 1562.856 | 0.8366 | 0.016095 | 0.9684 | 0.00058783 | 0.00056925 | 9.4255 | 7.3519 | 7351.8925 | 26.4668 | 26466.813
n/a | BPR2-MIN703 | n/a | Stainless steel | 7.93 | 2 | 550 | 1 | -550 | 703 | 2 | 15 | 500 | 0.04685 | 93.7 | 65.1 | 0.0705 | 0.002 | 0.0041888 | 0.033217 | 3.3217e-05 | 0.03 | 903.1491 | 57.5959 | -57.5959 | 18.3333 | 11.7167 | 56112.5577 | 1562.856 | 0.8366 | 0.016095 | 0.9684 | 0.00058783 | 0.00056925 | 9.4255 | 7.3624 | 7362.3653 | 26.5045 | 26504.515
n/a | BPR2-MIN704 | n/a | Stainless steel | 7.93 | 2 | 550 | 1 | -550 | 704 | 2 | 15 | 500 | 0.04685 | 93.7 | 65.1 | 0.0705 | 0.002 | 0.0041888 | 0.033217 | 3.3217e-05 | 0.03 | 903.1491 | 57.5959 | -57.5959 | 18.3333 | 11.7333 | 56112.5577 | 1562.856 | 0.8366 | 0.016095 | 0.9684 | 0.00058783 | 0.00056925 | 9.4255 | 7.3728 | 7372.8381 | 26.5422 | 26542.217
n/a | BPR2-MIN705 | n/a | Stainless steel | 7.93 | 2 | 550 | 1 | -550 | 705 | 2 | 15 | 500 | 0.04685 | 93.7 | 65.1 | 0.0705 | 0.002 | 0.0041888 | 0.033217 | 3.3217e-05 | 0.03 | 903.1491 | 57.5959 | -57.5959 | 18.3333 | 11.75 | 56112.5577 | 1562.856 | 0.8366 | 0.016095 | 0.9684 | 0.00058783 | 0.00056925 | 9.4255 | 7.3833 | 7383.3108 | 26.5799 | 26579.919
n/a | BPR2-MIN706 | n/a | Stainless steel | 7.93 | 2 | 550 | 1 | -550 | 706 | 2 | 15 | 500 | 0.04685 | 93.7 | 65.1 | 0.0705 | 0.002 | 0.0041888 | 0.033217 | 3.3217e-05 | 0.03 | 903.1491 | 57.5959 | -57.5959 | 18.3333 | 11.7667 | 56112.5577 | 1562.856 | 0.8366 | 0.016095 | 0.9684 | 0.00058783 | 0.00056925 | 9.4255 | 7.3938 | 7393.7836 | 26.6176 | 26617.621
n/a | BPR2-MIN707 | n/a | Stainless steel | 7.93 | 2 | 550 | 1 | -550 | 707 | 2 | 15 | 500 | 0.04685 | 93.7 | 65.1 | 0.0705 | 0.002 | 0.0041888 | 0.033217 | 3.3217e-05 | 0.03 | 903.1491 | 57.5959 | -57.5959 | 18.3333 | 11.7833 | 56112.5577 | 1562.856 | 0.8366 | 0.016095 | 0.9684 | 0.00058783 | 0.00056925 | 9.4255 | 7.4043 | 7404.2564 | 26.6553 | 26655.323
n/a | BPR2-MIN708 | n/a | Stainless steel | 7.93 | 2 | 550 | 1 | -550 | 708 | 2 | 15 | 500 | 0.04685 | 93.7 | 65.1 | 0.0705 | 0.002 | 0.0041888 | 0.033217 | 3.3217e-05 | 0.03 | 903.1491 | 57.5959 | -57.5959 | 18.3333 | 11.8 | 56112.5577 | 1562.856 | 0.8366 | 0.016095 | 0.9684 | 0.00058783 | 0.00056925 | 9.4255 | 7.4147 | 7414.7292 | 26.693 | 26693.025
n/a | BPR2-MIN709 | n/a | Stainless steel | 7.93 | 2 | 550 | 1 | -550 | 709 | 2 | 15 | 500 | 0.04685 | 93.7 | 65.1 | 0.0705 | 0.002 | 0.0041888 | 0.033217 | 3.3217e-05 | 0.03 | 903.1491 | 57.5959 | -57.5959 | 18.3333 | 11.8167 | 56112.5577 | 1562.856 | 0.8366 | 0.016095 | 0.9684 | 0.00058783 | 0.00056925 | 9.4255 | 7.4252 | 7425.202 | 26.7307 | 26730.7271
n/a | BPR2-MIN710 | n/a | Stainless steel | 7.93 | 2 | 550 | 1 | -550 | 710 | 2 | 15 | 500 | 0.04685 | 93.7 | 65.1 | 0.0705 | 0.002 | 0.0041888 | 0.033217 | 3.3217e-05 | 0.03 | 903.1491 | 57.5959 | -57.5959 | 18.3333 | 11.8333 | 56112.5577 | 1562.856 | 0.8366 | 0.016095 | 0.9684 | 0.00058783 | 0.00056925 | 9.4255 | 7.4357 | 7435.6747 | 26.7684 | 26768.4291
n/a | BPR2-MIN711 | n/a | Stainless steel | 7.93 | 2 | 550 | 1 | -550 | 711 | 2 | 15 | 500 | 0.04685 | 93.7 | 65.1 | 0.0705 | 0.002 | 0.0041888 | 0.033217 | 3.3217e-05 | 0.03 | 903.1491 | 57.5959 | -57.5959 | 18.3333 | 11.85 | 56112.5577 | 1562.856 | 0.8366 | 0.016095 | 0.9684 | 0.00058783 | 0.00056925 | 9.4255 | 7.4461 | 7446.1475 | 26.8061 | 26806.1311
n/a | BPR2-MIN712 | n/a | Stainless steel | 7.93 | 2 | 550 | 1 | -550 | 712 | 2 | 15 | 500 | 0.04685 | 93.7 | 65.1 | 0.0705 | 0.002 | 0.0041888 | 0.033217 | 3.3217e-05 | 0.03 | 903.1491 | 57.5959 | -57.5959 | 18.3333 | 11.8667 | 56112.5577 | 1562.856 | 0.8366 | 0.016095 | 0.9684 | 0.00058783 | 0.00056925 | 9.4255 | 7.4566 | 7456.6203 | 26.8438 | 26843.8331
n/a | BPR2-MIN713 | n/a | Stainless steel | 7.93 | 2 | 550 | 1 | -550 | 713 | 2 | 15 | 500 | 0.04685 | 93.7 | 65.1 | 0.0705 | 0.002 | 0.0041888 | 0.033217 | 3.3217e-05 | 0.03 | 903.1491 | 57.5959 | -57.5959 | 18.3333 | 11.8833 | 56112.5577 | 1562.856 | 0.8366 | 0.016095 | 0.9684 | 0.00058783 | 0.00056925 | 9.4255 | 7.4671 | 7467.0931 | 26.8815 | 26881.5351
n/a | BPR2-MIN714 | n/a | Stainless steel | 7.93 | 2 | 550 | 1 | -550 | 714 | 2 | 15 | 500 | 0.04685 | 93.7 | 65.1 | 0.0705 | 0.002 | 0.0041888 | 0.033217 | 3.3217e-05 | 0.03 | 903.1491 | 57.5959 | -57.5959 | 18.3333 | 11.9 | 56112.5577 | 1562.856 | 0.8366 | 0.016095 | 0.9684 | 0.00058783 | 0.00056925 | 9.4255 | 7.4776 | 7477.5659 | 26.9192 | 26919.2371
n/a | BPR2-MIN715 | n/a | Stainless steel | 7.93 | 2 | 550 | 1 | -550 | 715 | 2 | 15 | 500 | 0.04685 | 93.7 | 65.1 | 0.0705 | 0.002 | 0.0041888 | 0.033217 | 3.3217e-05 | 0.03 | 903.1491 | 57.5959 | -57.5959 | 18.3333 | 11.9167 | 56112.5577 | 1562.856 | 0.8366 | 0.016095 | 0.9684 | 0.00058783 | 0.00056925 | 9.4255 | 7.488 | 7488.0386 | 26.9569 | 26956.9391
n/a | BPR2-MIN716 | n/a | Stainless steel | 7.93 | 2 | 550 | 1 | -550 | 716 | 2 | 15 | 500 | 0.04685 | 93.7 | 65.1 | 0.0705 | 0.002 | 0.0041888 | 0.033217 | 3.3217e-05 | 0.03 | 903.1491 | 57.5959 | -57.5959 | 18.3333 | 11.9333 | 56112.5577 | 1562.856 | 0.8366 | 0.016095 | 0.9684 | 0.00058783 | 0.00056925 | 9.4255 | 7.4985 | 7498.5114 | 26.9946 | 26994.6412
n/a | BPR2-MIN717 | n/a | Stainless steel | 7.93 | 2 | 550 | 1 | -550 | 717 | 2 | 15 | 500 | 0.04685 | 93.7 | 65.1 | 0.0705 | 0.002 | 0.0041888 | 0.033217 | 3.3217e-05 | 0.03 | 903.1491 | 57.5959 | -57.5959 | 18.3333 | 11.95 | 56112.5577 | 1562.856 | 0.8366 | 0.016095 | 0.9684 | 0.00058783 | 0.00056925 | 9.4255 | 7.509 | 7508.9842 | 27.0323 | 27032.3432
n/a | BPR2-MIN718 | n/a | Stainless steel | 7.93 | 2 | 550 | 1 | -550 | 718 | 2 | 15 | 500 | 0.04685 | 93.7 | 65.1 | 0.0705 | 0.002 | 0.0041888 | 0.033217 | 3.3217e-05 | 0.03 | 903.1491 | 57.5959 | -57.5959 | 18.3333 | 11.9667 | 56112.5577 | 1562.856 | 0.8366 | 0.016095 | 0.9684 | 0.00058783 | 0.00056925 | 9.4255 | 7.5195 | 7519.457 | 27.07 | 27070.0452
n/a | BPR2-MIN719 | n/a | Stainless steel | 7.93 | 2 | 550 | 1 | -550 | 719 | 2 | 15 | 500 | 0.04685 | 93.7 | 65.1 | 0.0705 | 0.002 | 0.0041888 | 0.033217 | 3.3217e-05 | 0.03 | 903.1491 | 57.5959 | -57.5959 | 18.3333 | 11.9833 | 56112.5577 | 1562.856 | 0.8366 | 0.016095 | 0.9684 | 0.00058783 | 0.00056925 | 9.4255 | 7.5299 | 7529.9298 | 27.1077 | 27107.7472
n/a | BPR2-MIN720 | n/a | Stainless steel | 7.93 | 2 | 550 | 1 | -550 | 720 | 2 | 15 | 500 | 0.04685 | 93.7 | 65.1 | 0.0705 | 0.002 | 0.0041888 | 0.033217 | 3.3217e-05 | 0.03 | 903.1491 | 57.5959 | -57.5959 | 18.3333 | 12 | 56112.5577 | 1562.856 | 0.8366 | 0.016095 | 0.9684 | 0.00058783 | 0.00056925 | 9.4255 | 7.5404 | 7540.4026 | 27.1454 | 27145.4492
n/a | BPR2-MIN721 | n/a | Stainless steel | 7.93 | 2 | 550 | 1 | -550 | 721 | 2 | 15 | 500 | 0.04685 | 93.7 | 65.1 | 0.0705 | 0.002 | 0.0041888 | 0.033217 | 3.3217e-05 | 0.03 | 903.1491 | 57.5959 | -57.5959 | 18.3333 | 12.0167 | 56112.5577 | 1562.856 | 0.8366 | 0.016095 | 0.9684 | 0.00058783 | 0.00056925 | 9.4255 | 7.5509 | 7550.8753 | 27.1832 | 27183.1512
n/a | BPR2-MIN722 | n/a | Stainless steel | 7.93 | 2 | 550 | 1 | -550 | 722 | 2 | 15 | 500 | 0.04685 | 93.7 | 65.1 | 0.0705 | 0.002 | 0.0041888 | 0.033217 | 3.3217e-05 | 0.03 | 903.1491 | 57.5959 | -57.5959 | 18.3333 | 12.0333 | 56112.5577 | 1562.856 | 0.8366 | 0.016095 | 0.9684 | 0.00058783 | 0.00056925 | 9.4255 | 7.5613 | 7561.3481 | 27.2209 | 27220.8532
n/a | BPR2-MIN723 | n/a | Stainless steel | 7.93 | 2 | 550 | 1 | -550 | 723 | 2 | 15 | 500 | 0.04685 | 93.7 | 65.1 | 0.0705 | 0.002 | 0.0041888 | 0.033217 | 3.3217e-05 | 0.03 | 903.1491 | 57.5959 | -57.5959 | 18.3333 | 12.05 | 56112.5577 | 1562.856 | 0.8366 | 0.016095 | 0.9684 | 0.00058783 | 0.00056925 | 9.4255 | 7.5718 | 7571.8209 | 27.2586 | 27258.5552
n/a | BPR2-MIN724 | n/a | Stainless steel | 7.93 | 2 | 550 | 1 | -550 | 724 | 2 | 15 | 500 | 0.04685 | 93.7 | 65.1 | 0.0705 | 0.002 | 0.0041888 | 0.033217 | 3.3217e-05 | 0.03 | 903.1491 | 57.5959 | -57.5959 | 18.3333 | 12.0667 | 56112.5577 | 1562.856 | 0.8366 | 0.016095 | 0.9684 | 0.00058783 | 0.00056925 | 9.4255 | 7.5823 | 7582.2937 | 27.2963 | 27296.2573
n/a | BPR2-MIN725 | n/a | Stainless steel | 7.93 | 2 | 550 | 1 | -550 | 725 | 2 | 15 | 500 | 0.04685 | 93.7 | 65.1 | 0.0705 | 0.002 | 0.0041888 | 0.033217 | 3.3217e-05 | 0.03 | 903.1491 | 57.5959 | -57.5959 | 18.3333 | 12.0833 | 56112.5577 | 1562.856 | 0.8366 | 0.016095 | 0.9684 | 0.00058783 | 0.00056925 | 9.4255 | 7.5928 | 7592.7665 | 27.334 | 27333.9593
n/a | BPR2-MIN726 | n/a | Stainless steel | 7.93 | 2 | 550 | 1 | -550 | 726 | 2 | 15 | 500 | 0.04685 | 93.7 | 65.1 | 0.0705 | 0.002 | 0.0041888 | 0.033217 | 3.3217e-05 | 0.03 | 903.1491 | 57.5959 | -57.5959 | 18.3333 | 12.1 | 56112.5577 | 1562.856 | 0.8366 | 0.016095 | 0.9684 | 0.00058783 | 0.00056925 | 9.4255 | 7.6032 | 7603.2392 | 27.3717 | 27371.6613
n/a | BPR2-MIN727 | n/a | Stainless steel | 7.93 | 2 | 550 | 1 | -550 | 727 | 2 | 15 | 500 | 0.04685 | 93.7 | 65.1 | 0.0705 | 0.002 | 0.0041888 | 0.033217 | 3.3217e-05 | 0.03 | 903.1491 | 57.5959 | -57.5959 | 18.3333 | 12.1167 | 56112.5577 | 1562.856 | 0.8366 | 0.016095 | 0.9684 | 0.00058783 | 0.00056925 | 9.4255 | 7.6137 | 7613.712 | 27.4094 | 27409.3633
n/a | BPR2-MIN728 | n/a | Stainless steel | 7.93 | 2 | 550 | 1 | -550 | 728 | 2 | 15 | 500 | 0.04685 | 93.7 | 65.1 | 0.0705 | 0.002 | 0.0041888 | 0.033217 | 3.3217e-05 | 0.03 | 903.1491 | 57.5959 | -57.5959 | 18.3333 | 12.1333 | 56112.5577 | 1562.856 | 0.8366 | 0.016095 | 0.9684 | 0.00058783 | 0.00056925 | 9.4255 | 7.6242 | 7624.1848 | 27.4471 | 27447.0653
n/a | BPR2-MIN729 | n/a | Stainless steel | 7.93 | 2 | 550 | 1 | -550 | 729 | 2 | 15 | 500 | 0.04685 | 93.7 | 65.1 | 0.0705 | 0.002 | 0.0041888 | 0.033217 | 3.3217e-05 | 0.03 | 903.1491 | 57.5959 | -57.5959 | 18.3333 | 12.15 | 56112.5577 | 1562.856 | 0.8366 | 0.016095 | 0.9684 | 0.00058783 | 0.00056925 | 9.4255 | 7.6347 | 7634.6576 | 27.4848 | 27484.7673
n/a | BPR2-MIN730 | n/a | Stainless steel | 7.93 | 2 | 550 | 1 | -550 | 730 | 2 | 15 | 500 | 0.04685 | 93.7 | 65.1 | 0.0705 | 0.002 | 0.0041888 | 0.033217 | 3.3217e-05 | 0.03 | 903.1491 | 57.5959 | -57.5959 | 18.3333 | 12.1667 | 56112.5577 | 1562.856 | 0.8366 | 0.016095 | 0.9684 | 0.00058783 | 0.00056925 | 9.4255 | 7.6451 | 7645.1304 | 27.5225 | 27522.4693
n/a | BPR2-MIN731 | n/a | Stainless steel | 7.93 | 2 | 550 | 1 | -550 | 731 | 2 | 15 | 500 | 0.04685 | 93.7 | 65.1 | 0.0705 | 0.002 | 0.0041888 | 0.033217 | 3.3217e-05 | 0.03 | 903.1491 | 57.5959 | -57.5959 | 18.3333 | 12.1833 | 56112.5577 | 1562.856 | 0.8366 | 0.016095 | 0.9684 | 0.00058783 | 0.00056925 | 9.4255 | 7.6556 | 7655.6032 | 27.5602 | 27560.1713
n/a | BPR2-MIN732 | n/a | Stainless steel | 7.93 | 2 | 550 | 1 | -550 | 732 | 2 | 15 | 500 | 0.04685 | 93.7 | 65.1 | 0.0705 | 0.002 | 0.0041888 | 0.033217 | 3.3217e-05 | 0.03 | 903.1491 | 57.5959 | -57.5959 | 18.3333 | 12.2 | 56112.5577 | 1562.856 | 0.8366 | 0.016095 | 0.9684 | 0.00058783 | 0.00056925 | 9.4255 | 7.6661 | 7666.0759 | 27.5979 | 27597.8734
n/a | BPR2-MIN733 | n/a | Stainless steel | 7.93 | 2 | 550 | 1 | -550 | 733 | 2 | 15 | 500 | 0.04685 | 93.7 | 65.1 | 0.0705 | 0.002 | 0.0041888 | 0.033217 | 3.3217e-05 | 0.03 | 903.1491 | 57.5959 | -57.5959 | 18.3333 | 12.2167 | 56112.5577 | 1562.856 | 0.8366 | 0.016095 | 0.9684 | 0.00058783 | 0.00056925 | 9.4255 | 7.6765 | 7676.5487 | 27.6356 | 27635.5754
n/a | BPR2-MIN734 | n/a | Stainless steel | 7.93 | 2 | 550 | 1 | -550 | 734 | 2 | 15 | 500 | 0.04685 | 93.7 | 65.1 | 0.0705 | 0.002 | 0.0041888 | 0.033217 | 3.3217e-05 | 0.03 | 903.1491 | 57.5959 | -57.5959 | 18.3333 | 12.2333 | 56112.5577 | 1562.856 | 0.8366 | 0.016095 | 0.9684 | 0.00058783 | 0.00056925 | 9.4255 | 7.687 | 7687.0215 | 27.6733 | 27673.2774
n/a | BPR2-MIN735 | n/a | Stainless steel | 7.93 | 2 | 550 | 1 | -550 | 735 | 2 | 15 | 500 | 0.04685 | 93.7 | 65.1 | 0.0705 | 0.002 | 0.0041888 | 0.033217 | 3.3217e-05 | 0.03 | 903.1491 | 57.5959 | -57.5959 | 18.3333 | 12.25 | 56112.5577 | 1562.856 | 0.8366 | 0.016095 | 0.9684 | 0.00058783 | 0.00056925 | 9.4255 | 7.6975 | 7697.4943 | 27.711 | 27710.9794
n/a | BPR2-MIN736 | n/a | Stainless steel | 7.93 | 2 | 550 | 1 | -550 | 736 | 2 | 15 | 500 | 0.04685 | 93.7 | 65.1 | 0.0705 | 0.002 | 0.0041888 | 0.033217 | 3.3217e-05 | 0.03 | 903.1491 | 57.5959 | -57.5959 | 18.3333 | 12.2667 | 56112.5577 | 1562.856 | 0.8366 | 0.016095 | 0.9684 | 0.00058783 | 0.00056925 | 9.4255 | 7.708 | 7707.9671 | 27.7487 | 27748.6814
n/a | BPR2-MIN737 | n/a | Stainless steel | 7.93 | 2 | 550 | 1 | -550 | 737 | 2 | 15 | 500 | 0.04685 | 93.7 | 65.1 | 0.0705 | 0.002 | 0.0041888 | 0.033217 | 3.3217e-05 | 0.03 | 903.1491 | 57.5959 | -57.5959 | 18.3333 | 12.2833 | 56112.5577 | 1562.856 | 0.8366 | 0.016095 | 0.9684 | 0.00058783 | 0.00056925 | 9.4255 | 7.7184 | 7718.4398 | 27.7864 | 27786.3834
n/a | BPR2-MIN738 | n/a | Stainless steel | 7.93 | 2 | 550 | 1 | -550 | 738 | 2 | 15 | 500 | 0.04685 | 93.7 | 65.1 | 0.0705 | 0.002 | 0.0041888 | 0.033217 | 3.3217e-05 | 0.03 | 903.1491 | 57.5959 | -57.5959 | 18.3333 | 12.3 | 56112.5577 | 1562.856 | 0.8366 | 0.016095 | 0.9684 | 0.00058783 | 0.00056925 | 9.4255 | 7.7289 | 7728.9126 | 27.8241 | 27824.0854
n/a | BPR2-MIN739 | n/a | Stainless steel | 7.93 | 2 | 550 | 1 | -550 | 739 | 2 | 15 | 500 | 0.04685 | 93.7 | 65.1 | 0.0705 | 0.002 | 0.0041888 | 0.033217 | 3.3217e-05 | 0.03 | 903.1491 | 57.5959 | -57.5959 | 18.3333 | 12.3167 | 56112.5577 | 1562.856 | 0.8366 | 0.016095 | 0.9684 | 0.00058783 | 0.00056925 | 9.4255 | 7.7394 | 7739.3854 | 27.8618 | 27861.7874
n/a | BPR2-MIN740 | n/a | Stainless steel | 7.93 | 2 | 550 | 1 | -550 | 740 | 2 | 15 | 500 | 0.04685 | 93.7 | 65.1 | 0.0705 | 0.002 | 0.0041888 | 0.033217 | 3.3217e-05 | 0.03 | 903.1491 | 57.5959 | -57.5959 | 18.3333 | 12.3333 | 56112.5577 | 1562.856 | 0.8366 | 0.016095 | 0.9684 | 0.00058783 | 0.00056925 | 9.4255 | 7.7499 | 7749.8582 | 27.8995 | 27899.4895
n/a | BPR2-MIN741 | n/a | Stainless steel | 7.93 | 2 | 550 | 1 | -550 | 741 | 2 | 15 | 500 | 0.04685 | 93.7 | 65.1 | 0.0705 | 0.002 | 0.0041888 | 0.033217 | 3.3217e-05 | 0.03 | 903.1491 | 57.5959 | -57.5959 | 18.3333 | 12.35 | 56112.5577 | 1562.856 | 0.8366 | 0.016095 | 0.9684 | 0.00058783 | 0.00056925 | 9.4255 | 7.7603 | 7760.331 | 27.9372 | 27937.1915
n/a | BPR2-MIN742 | n/a | Stainless steel | 7.93 | 2 | 550 | 1 | -550 | 742 | 2 | 15 | 500 | 0.04685 | 93.7 | 65.1 | 0.0705 | 0.002 | 0.0041888 | 0.033217 | 3.3217e-05 | 0.03 | 903.1491 | 57.5959 | -57.5959 | 18.3333 | 12.3667 | 56112.5577 | 1562.856 | 0.8366 | 0.016095 | 0.9684 | 0.00058783 | 0.00056925 | 9.4255 | 7.7708 | 7770.8037 | 27.9749 | 27974.8935
n/a | BPR2-MIN743 | n/a | Stainless steel | 7.93 | 2 | 550 | 1 | -550 | 743 | 2 | 15 | 500 | 0.04685 | 93.7 | 65.1 | 0.0705 | 0.002 | 0.0041888 | 0.033217 | 3.3217e-05 | 0.03 | 903.1491 | 57.5959 | -57.5959 | 18.3333 | 12.3833 | 56112.5577 | 1562.856 | 0.8366 | 0.016095 | 0.9684 | 0.00058783 | 0.00056925 | 9.4255 | 7.7813 | 7781.2765 | 28.0126 | 28012.5955
n/a | BPR2-MIN744 | n/a | Stainless steel | 7.93 | 2 | 550 | 1 | -550 | 744 | 2 | 15 | 500 | 0.04685 | 93.7 | 65.1 | 0.0705 | 0.002 | 0.0041888 | 0.033217 | 3.3217e-05 | 0.03 | 903.1491 | 57.5959 | -57.5959 | 18.3333 | 12.4 | 56112.5577 | 1562.856 | 0.8366 | 0.016095 | 0.9684 | 0.00058783 | 0.00056925 | 9.4255 | 7.7917 | 7791.7493 | 28.0503 | 28050.2975
n/a | BPR2-MIN745 | n/a | Stainless steel | 7.93 | 2 | 550 | 1 | -550 | 745 | 2 | 15 | 500 | 0.04685 | 93.7 | 65.1 | 0.0705 | 0.002 | 0.0041888 | 0.033217 | 3.3217e-05 | 0.03 | 903.1491 | 57.5959 | -57.5959 | 18.3333 | 12.4167 | 56112.5577 | 1562.856 | 0.8366 | 0.016095 | 0.9684 | 0.00058783 | 0.00056925 | 9.4255 | 7.8022 | 7802.2221 | 28.088 | 28087.9995
n/a | BPR2-MIN746 | n/a | Stainless steel | 7.93 | 2 | 550 | 1 | -550 | 746 | 2 | 15 | 500 | 0.04685 | 93.7 | 65.1 | 0.0705 | 0.002 | 0.0041888 | 0.033217 | 3.3217e-05 | 0.03 | 903.1491 | 57.5959 | -57.5959 | 18.3333 | 12.4333 | 56112.5577 | 1562.856 | 0.8366 | 0.016095 | 0.9684 | 0.00058783 | 0.00056925 | 9.4255 | 7.8127 | 7812.6949 | 28.1257 | 28125.7015
n/a | BPR2-MIN747 | n/a | Stainless steel | 7.93 | 2 | 550 | 1 | -550 | 747 | 2 | 15 | 500 | 0.04685 | 93.7 | 65.1 | 0.0705 | 0.002 | 0.0041888 | 0.033217 | 3.3217e-05 | 0.03 | 903.1491 | 57.5959 | -57.5959 | 18.3333 | 12.45 | 56112.5577 | 1562.856 | 0.8366 | 0.016095 | 0.9684 | 0.00058783 | 0.00056925 | 9.4255 | 7.8232 | 7823.1677 | 28.1634 | 28163.4035
n/a | BPR2-MIN748 | n/a | Stainless steel | 7.93 | 2 | 550 | 1 | -550 | 748 | 2 | 15 | 500 | 0.04685 | 93.7 | 65.1 | 0.0705 | 0.002 | 0.0041888 | 0.033217 | 3.3217e-05 | 0.03 | 903.1491 | 57.5959 | -57.5959 | 18.3333 | 12.4667 | 56112.5577 | 1562.856 | 0.8366 | 0.016095 | 0.9684 | 0.00058783 | 0.00056925 | 9.4255 | 7.8336 | 7833.6404 | 28.2011 | 28201.1056
n/a | BPR2-MIN749 | n/a | Stainless steel | 7.93 | 2 | 550 | 1 | -550 | 749 | 2 | 15 | 500 | 0.04685 | 93.7 | 65.1 | 0.0705 | 0.002 | 0.0041888 | 0.033217 | 3.3217e-05 | 0.03 | 903.1491 | 57.5959 | -57.5959 | 18.3333 | 12.4833 | 56112.5577 | 1562.856 | 0.8366 | 0.016095 | 0.9684 | 0.00058783 | 0.00056925 | 9.4255 | 7.8441 | 7844.1132 | 28.2388 | 28238.8076
n/a | BPR2-MIN750 | n/a | Stainless steel | 7.93 | 2 | 550 | 1 | -550 | 750 | 2 | 15 | 500 | 0.04685 | 93.7 | 65.1 | 0.0705 | 0.002 | 0.0041888 | 0.033217 | 3.3217e-05 | 0.03 | 903.1491 | 57.5959 | -57.5959 | 18.3333 | 12.5 | 56112.5577 | 1562.856 | 0.8366 | 0.016095 | 0.9684 | 0.00058783 | 0.00056925 | 9.4255 | 7.8546 | 7854.586 | 28.2765 | 28276.5096
n/a | BPR2-MIN751 | n/a | Stainless steel | 7.93 | 2 | 550 | 1 | -550 | 751 | 2 | 15 | 500 | 0.04685 | 93.7 | 65.1 | 0.0705 | 0.002 | 0.0041888 | 0.033217 | 3.3217e-05 | 0.03 | 903.1491 | 57.5959 | -57.5959 | 18.3333 | 12.5167 | 56112.5577 | 1562.856 | 0.8366 | 0.016095 | 0.9684 | 0.00058783 | 0.00056925 | 9.4255 | 7.8651 | 7865.0588 | 28.3142 | 28314.2116
n/a | BPR2-MIN752 | n/a | Stainless steel | 7.93 | 2 | 550 | 1 | -550 | 752 | 2 | 15 | 500 | 0.04685 | 93.7 | 65.1 | 0.0705 | 0.002 | 0.0041888 | 0.033217 | 3.3217e-05 | 0.03 | 903.1491 | 57.5959 | -57.5959 | 18.3333 | 12.5333 | 56112.5577 | 1562.856 | 0.8366 | 0.016095 | 0.9684 | 0.00058783 | 0.00056925 | 9.4255 | 7.8755 | 7875.5316 | 28.3519 | 28351.9136
n/a | BPR2-MIN753 | n/a | Stainless steel | 7.93 | 2 | 550 | 1 | -550 | 753 | 2 | 15 | 500 | 0.04685 | 93.7 | 65.1 | 0.0705 | 0.002 | 0.0041888 | 0.033217 | 3.3217e-05 | 0.03 | 903.1491 | 57.5959 | -57.5959 | 18.3333 | 12.55 | 56112.5577 | 1562.856 | 0.8366 | 0.016095 | 0.9684 | 0.00058783 | 0.00056925 | 9.4255 | 7.886 | 7886.0043 | 28.3896 | 28389.6156
n/a | BPR2-MIN754 | n/a | Stainless steel | 7.93 | 2 | 550 | 1 | -550 | 754 | 2 | 15 | 500 | 0.04685 | 93.7 | 65.1 | 0.0705 | 0.002 | 0.0041888 | 0.033217 | 3.3217e-05 | 0.03 | 903.1491 | 57.5959 | -57.5959 | 18.3333 | 12.5667 | 56112.5577 | 1562.856 | 0.8366 | 0.016095 | 0.9684 | 0.00058783 | 0.00056925 | 9.4255 | 7.8965 | 7896.4771 | 28.4273 | 28427.3176
n/a | BPR2-MIN755 | n/a | Stainless steel | 7.93 | 2 | 550 | 1 | -550 | 755 | 2 | 15 | 500 | 0.04685 | 93.7 | 65.1 | 0.0705 | 0.002 | 0.0041888 | 0.033217 | 3.3217e-05 | 0.03 | 903.1491 | 57.5959 | -57.5959 | 18.3333 | 12.5833 | 56112.5577 | 1562.856 | 0.8366 | 0.016095 | 0.9684 | 0.00058783 | 0.00056925 | 9.4255 | 7.9069 | 7906.9499 | 28.465 | 28465.0196
n/a | BPR2-MIN756 | n/a | Stainless steel | 7.93 | 2 | 550 | 1 | -550 | 756 | 2 | 15 | 500 | 0.04685 | 93.7 | 65.1 | 0.0705 | 0.002 | 0.0041888 | 0.033217 | 3.3217e-05 | 0.03 | 903.1491 | 57.5959 | -57.5959 | 18.3333 | 12.6 | 56112.5577 | 1562.856 | 0.8366 | 0.016095 | 0.9684 | 0.00058783 | 0.00056925 | 9.4255 | 7.9174 | 7917.4227 | 28.5027 | 28502.7217
n/a | BPR2-MIN757 | n/a | Stainless steel | 7.93 | 2 | 550 | 1 | -550 | 757 | 2 | 15 | 500 | 0.04685 | 93.7 | 65.1 | 0.0705 | 0.002 | 0.0041888 | 0.033217 | 3.3217e-05 | 0.03 | 903.1491 | 57.5959 | -57.5959 | 18.3333 | 12.6167 | 56112.5577 | 1562.856 | 0.8366 | 0.016095 | 0.9684 | 0.00058783 | 0.00056925 | 9.4255 | 7.9279 | 7927.8955 | 28.5404 | 28540.4237
n/a | BPR2-MIN758 | n/a | Stainless steel | 7.93 | 2 | 550 | 1 | -550 | 758 | 2 | 15 | 500 | 0.04685 | 93.7 | 65.1 | 0.0705 | 0.002 | 0.0041888 | 0.033217 | 3.3217e-05 | 0.03 | 903.1491 | 57.5959 | -57.5959 | 18.3333 | 12.6333 | 56112.5577 | 1562.856 | 0.8366 | 0.016095 | 0.9684 | 0.00058783 | 0.00056925 | 9.4255 | 7.9384 | 7938.3682 | 28.5781 | 28578.1257
n/a | BPR2-MIN759 | n/a | Stainless steel | 7.93 | 2 | 550 | 1 | -550 | 759 | 2 | 15 | 500 | 0.04685 | 93.7 | 65.1 | 0.0705 | 0.002 | 0.0041888 | 0.033217 | 3.3217e-05 | 0.03 | 903.1491 | 57.5959 | -57.5959 | 18.3333 | 12.65 | 56112.5577 | 1562.856 | 0.8366 | 0.016095 | 0.9684 | 0.00058783 | 0.00056925 | 9.4255 | 7.9488 | 7948.841 | 28.6158 | 28615.8277
n/a | BPR2-MIN760 | n/a | Stainless steel | 7.93 | 2 | 550 | 1 | -550 | 760 | 2 | 15 | 500 | 0.04685 | 93.7 | 65.1 | 0.0705 | 0.002 | 0.0041888 | 0.033217 | 3.3217e-05 | 0.03 | 903.1491 | 57.5959 | -57.5959 | 18.3333 | 12.6667 | 56112.5577 | 1562.856 | 0.8366 | 0.016095 | 0.9684 | 0.00058783 | 0.00056925 | 9.4255 | 7.9593 | 7959.3138 | 28.6535 | 28653.5297
n/a | BPR2-MIN761 | n/a | Stainless steel | 7.93 | 2 | 550 | 1 | -550 | 761 | 2 | 15 | 500 | 0.04685 | 93.7 | 65.1 | 0.0705 | 0.002 | 0.0041888 | 0.033217 | 3.3217e-05 | 0.03 | 903.1491 | 57.5959 | -57.5959 | 18.3333 | 12.6833 | 56112.5577 | 1562.856 | 0.8366 | 0.016095 | 0.9684 | 0.00058783 | 0.00056925 | 9.4255 | 7.9698 | 7969.7866 | 28.6912 | 28691.2317
n/a | BPR2-MIN762 | n/a | Stainless steel | 7.93 | 2 | 550 | 1 | -550 | 762 | 2 | 15 | 500 | 0.04685 | 93.7 | 65.1 | 0.0705 | 0.002 | 0.0041888 | 0.033217 | 3.3217e-05 | 0.03 | 903.1491 | 57.5959 | -57.5959 | 18.3333 | 12.7 | 56112.5577 | 1562.856 | 0.8366 | 0.016095 | 0.9684 | 0.00058783 | 0.00056925 | 9.4255 | 7.9803 | 7980.2594 | 28.7289 | 28728.9337
n/a | BPR2-MIN763 | n/a | Stainless steel | 7.93 | 2 | 550 | 1 | -550 | 763 | 2 | 15 | 500 | 0.04685 | 93.7 | 65.1 | 0.0705 | 0.002 | 0.0041888 | 0.033217 | 3.3217e-05 | 0.03 | 903.1491 | 57.5959 | -57.5959 | 18.3333 | 12.7167 | 56112.5577 | 1562.856 | 0.8366 | 0.016095 | 0.9684 | 0.00058783 | 0.00056925 | 9.4255 | 7.9907 | 7990.7322 | 28.7666 | 28766.6358
n/a | BPR2-MIN764 | n/a | Stainless steel | 7.93 | 2 | 550 | 1 | -550 | 764 | 2 | 15 | 500 | 0.04685 | 93.7 | 65.1 | 0.0705 | 0.002 | 0.0041888 | 0.033217 | 3.3217e-05 | 0.03 | 903.1491 | 57.5959 | -57.5959 | 18.3333 | 12.7333 | 56112.5577 | 1562.856 | 0.8366 | 0.016095 | 0.9684 | 0.00058783 | 0.00056925 | 9.4255 | 8.0012 | 8001.2049 | 28.8043 | 28804.3378
n/a | BPR2-MIN765 | n/a | Stainless steel | 7.93 | 2 | 550 | 1 | -550 | 765 | 2 | 15 | 500 | 0.04685 | 93.7 | 65.1 | 0.0705 | 0.002 | 0.0041888 | 0.033217 | 3.3217e-05 | 0.03 | 903.1491 | 57.5959 | -57.5959 | 18.3333 | 12.75 | 56112.5577 | 1562.856 | 0.8366 | 0.016095 | 0.9684 | 0.00058783 | 0.00056925 | 9.4255 | 8.0117 | 8011.6777 | 28.842 | 28842.0398
n/a | BPR2-MIN766 | n/a | Stainless steel | 7.93 | 2 | 550 | 1 | -550 | 766 | 2 | 15 | 500 | 0.04685 | 93.7 | 65.1 | 0.0705 | 0.002 | 0.0041888 | 0.033217 | 3.3217e-05 | 0.03 | 903.1491 | 57.5959 | -57.5959 | 18.3333 | 12.7667 | 56112.5577 | 1562.856 | 0.8366 | 0.016095 | 0.9684 | 0.00058783 | 0.00056925 | 9.4255 | 8.0222 | 8022.1505 | 28.8797 | 28879.7418
n/a | BPR2-MIN767 | n/a | Stainless steel | 7.93 | 2 | 550 | 1 | -550 | 767 | 2 | 15 | 500 | 0.04685 | 93.7 | 65.1 | 0.0705 | 0.002 | 0.0041888 | 0.033217 | 3.3217e-05 | 0.03 | 903.1491 | 57.5959 | -57.5959 | 18.3333 | 12.7833 | 56112.5577 | 1562.856 | 0.8366 | 0.016095 | 0.9684 | 0.00058783 | 0.00056925 | 9.4255 | 8.0326 | 8032.6233 | 28.9174 | 28917.4438
n/a | BPR2-MIN768 | n/a | Stainless steel | 7.93 | 2 | 550 | 1 | -550 | 768 | 2 | 15 | 500 | 0.04685 | 93.7 | 65.1 | 0.0705 | 0.002 | 0.0041888 | 0.033217 | 3.3217e-05 | 0.03 | 903.1491 | 57.5959 | -57.5959 | 18.3333 | 12.8 | 56112.5577 | 1562.856 | 0.8366 | 0.016095 | 0.9684 | 0.00058783 | 0.00056925 | 9.4255 | 8.0431 | 8043.0961 | 28.9551 | 28955.1458
n/a | BPR2-MIN769 | n/a | Stainless steel | 7.93 | 2 | 550 | 1 | -550 | 769 | 2 | 15 | 500 | 0.04685 | 93.7 | 65.1 | 0.0705 | 0.002 | 0.0041888 | 0.033217 | 3.3217e-05 | 0.03 | 903.1491 | 57.5959 | -57.5959 | 18.3333 | 12.8167 | 56112.5577 | 1562.856 | 0.8366 | 0.016095 | 0.9684 | 0.00058783 | 0.00056925 | 9.4255 | 8.0536 | 8053.5688 | 28.9928 | 28992.8478
n/a | BPR2-MIN770 | n/a | Stainless steel | 7.93 | 2 | 550 | 1 | -550 | 770 | 2 | 15 | 500 | 0.04685 | 93.7 | 65.1 | 0.0705 | 0.002 | 0.0041888 | 0.033217 | 3.3217e-05 | 0.03 | 903.1491 | 57.5959 | -57.5959 | 18.3333 | 12.8333 | 56112.5577 | 1562.856 | 0.8366 | 0.016095 | 0.9684 | 0.00058783 | 0.00056925 | 9.4255 | 8.064 | 8064.0416 | 29.0305 | 29030.5498
n/a | BPR2-MIN771 | n/a | Stainless steel | 7.93 | 2 | 550 | 1 | -550 | 771 | 2 | 15 | 500 | 0.04685 | 93.7 | 65.1 | 0.0705 | 0.002 | 0.0041888 | 0.033217 | 3.3217e-05 | 0.03 | 903.1491 | 57.5959 | -57.5959 | 18.3333 | 12.85 | 56112.5577 | 1562.856 | 0.8366 | 0.016095 | 0.9684 | 0.00058783 | 0.00056925 | 9.4255 | 8.0745 | 8074.5144 | 29.0683 | 29068.2519
n/a | BPR2-MIN772 | n/a | Stainless steel | 7.93 | 2 | 550 | 1 | -550 | 772 | 2 | 15 | 500 | 0.04685 | 93.7 | 65.1 | 0.0705 | 0.002 | 0.0041888 | 0.033217 | 3.3217e-05 | 0.03 | 903.1491 | 57.5959 | -57.5959 | 18.3333 | 12.8667 | 56112.5577 | 1562.856 | 0.8366 | 0.016095 | 0.9684 | 0.00058783 | 0.00056925 | 9.4255 | 8.085 | 8084.9872 | 29.106 | 29105.9539
n/a | BPR2-MIN773 | n/a | Stainless steel | 7.93 | 2 | 550 | 1 | -550 | 773 | 2 | 15 | 500 | 0.04685 | 93.7 | 65.1 | 0.0705 | 0.002 | 0.0041888 | 0.033217 | 3.3217e-05 | 0.03 | 903.1491 | 57.5959 | -57.5959 | 18.3333 | 12.8833 | 56112.5577 | 1562.856 | 0.8366 | 0.016095 | 0.9684 | 0.00058783 | 0.00056925 | 9.4255 | 8.0955 | 8095.46 | 29.1437 | 29143.6559
n/a | BPR2-MIN774 | n/a | Stainless steel | 7.93 | 2 | 550 | 1 | -550 | 774 | 2 | 15 | 500 | 0.04685 | 93.7 | 65.1 | 0.0705 | 0.002 | 0.0041888 | 0.033217 | 3.3217e-05 | 0.03 | 903.1491 | 57.5959 | -57.5959 | 18.3333 | 12.9 | 56112.5577 | 1562.856 | 0.8366 | 0.016095 | 0.9684 | 0.00058783 | 0.00056925 | 9.4255 | 8.1059 | 8105.9327 | 29.1814 | 29181.3579
n/a | BPR2-MIN775 | n/a | Stainless steel | 7.93 | 2 | 550 | 1 | -550 | 775 | 2 | 15 | 500 | 0.04685 | 93.7 | 65.1 | 0.0705 | 0.002 | 0.0041888 | 0.033217 | 3.3217e-05 | 0.03 | 903.1491 | 57.5959 | -57.5959 | 18.3333 | 12.9167 | 56112.5577 | 1562.856 | 0.8366 | 0.016095 | 0.9684 | 0.00058783 | 0.00056925 | 9.4255 | 8.1164 | 8116.4055 | 29.2191 | 29219.0599
n/a | BPR2-MIN776 | n/a | Stainless steel | 7.93 | 2 | 550 | 1 | -550 | 776 | 2 | 15 | 500 | 0.04685 | 93.7 | 65.1 | 0.0705 | 0.002 | 0.0041888 | 0.033217 | 3.3217e-05 | 0.03 | 903.1491 | 57.5959 | -57.5959 | 18.3333 | 12.9333 | 56112.5577 | 1562.856 | 0.8366 | 0.016095 | 0.9684 | 0.00058783 | 0.00056925 | 9.4255 | 8.1269 | 8126.8783 | 29.2568 | 29256.7619
n/a | BPR2-MIN777 | n/a | Stainless steel | 7.93 | 2 | 550 | 1 | -550 | 777 | 2 | 15 | 500 | 0.04685 | 93.7 | 65.1 | 0.0705 | 0.002 | 0.0041888 | 0.033217 | 3.3217e-05 | 0.03 | 903.1491 | 57.5959 | -57.5959 | 18.3333 | 12.95 | 56112.5577 | 1562.856 | 0.8366 | 0.016095 | 0.9684 | 0.00058783 | 0.00056925 | 9.4255 | 8.1374 | 8137.3511 | 29.2945 | 29294.4639
n/a | BPR2-MIN778 | n/a | Stainless steel | 7.93 | 2 | 550 | 1 | -550 | 778 | 2 | 15 | 500 | 0.04685 | 93.7 | 65.1 | 0.0705 | 0.002 | 0.0041888 | 0.033217 | 3.3217e-05 | 0.03 | 903.1491 | 57.5959 | -57.5959 | 18.3333 | 12.9667 | 56112.5577 | 1562.856 | 0.8366 | 0.016095 | 0.9684 | 0.00058783 | 0.00056925 | 9.4255 | 8.1478 | 8147.8239 | 29.3322 | 29332.1659
n/a | BPR2-MIN779 | n/a | Stainless steel | 7.93 | 2 | 550 | 1 | -550 | 779 | 2 | 15 | 500 | 0.04685 | 93.7 | 65.1 | 0.0705 | 0.002 | 0.0041888 | 0.033217 | 3.3217e-05 | 0.03 | 903.1491 | 57.5959 | -57.5959 | 18.3333 | 12.9833 | 56112.5577 | 1562.856 | 0.8366 | 0.016095 | 0.9684 | 0.00058783 | 0.00056925 | 9.4255 | 8.1583 | 8158.2967 | 29.3699 | 29369.868
n/a | BPR2-MIN780 | n/a | Stainless steel | 7.93 | 2 | 550 | 1 | -550 | 780 | 2 | 15 | 500 | 0.04685 | 93.7 | 65.1 | 0.0705 | 0.002 | 0.0041888 | 0.033217 | 3.3217e-05 | 0.03 | 903.1491 | 57.5959 | -57.5959 | 18.3333 | 13 | 56112.5577 | 1562.856 | 0.8366 | 0.016095 | 0.9684 | 0.00058783 | 0.00056925 | 9.4255 | 8.1688 | 8168.7694 | 29.4076 | 29407.57
n/a | BPR2-MIN781 | n/a | Stainless steel | 7.93 | 2 | 550 | 1 | -550 | 781 | 2 | 15 | 500 | 0.04685 | 93.7 | 65.1 | 0.0705 | 0.002 | 0.0041888 | 0.033217 | 3.3217e-05 | 0.03 | 903.1491 | 57.5959 | -57.5959 | 18.3333 | 13.0167 | 56112.5577 | 1562.856 | 0.8366 | 0.016095 | 0.9684 | 0.00058783 | 0.00056925 | 9.4255 | 8.1792 | 8179.2422 | 29.4453 | 29445.272
n/a | BPR2-MIN782 | n/a | Stainless steel | 7.93 | 2 | 550 | 1 | -550 | 782 | 2 | 15 | 500 | 0.04685 | 93.7 | 65.1 | 0.0705 | 0.002 | 0.0041888 | 0.033217 | 3.3217e-05 | 0.03 | 903.1491 | 57.5959 | -57.5959 | 18.3333 | 13.0333 | 56112.5577 | 1562.856 | 0.8366 | 0.016095 | 0.9684 | 0.00058783 | 0.00056925 | 9.4255 | 8.1897 | 8189.715 | 29.483 | 29482.974
n/a | BPR2-MIN783 | n/a | Stainless steel | 7.93 | 2 | 550 | 1 | -550 | 783 | 2 | 15 | 500 | 0.04685 | 93.7 | 65.1 | 0.0705 | 0.002 | 0.0041888 | 0.033217 | 3.3217e-05 | 0.03 | 903.1491 | 57.5959 | -57.5959 | 18.3333 | 13.05 | 56112.5577 | 1562.856 | 0.8366 | 0.016095 | 0.9684 | 0.00058783 | 0.00056925 | 9.4255 | 8.2002 | 8200.1878 | 29.5207 | 29520.676
n/a | BPR2-MIN784 | n/a | Stainless steel | 7.93 | 2 | 550 | 1 | -550 | 784 | 2 | 15 | 500 | 0.04685 | 93.7 | 65.1 | 0.0705 | 0.002 | 0.0041888 | 0.033217 | 3.3217e-05 | 0.03 | 903.1491 | 57.5959 | -57.5959 | 18.3333 | 13.0667 | 56112.5577 | 1562.856 | 0.8366 | 0.016095 | 0.9684 | 0.00058783 | 0.00056925 | 9.4255 | 8.2107 | 8210.6606 | 29.5584 | 29558.378
n/a | BPR2-MIN785 | n/a | Stainless steel | 7.93 | 2 | 550 | 1 | -550 | 785 | 2 | 15 | 500 | 0.04685 | 93.7 | 65.1 | 0.0705 | 0.002 | 0.0041888 | 0.033217 | 3.3217e-05 | 0.03 | 903.1491 | 57.5959 | -57.5959 | 18.3333 | 13.0833 | 56112.5577 | 1562.856 | 0.8366 | 0.016095 | 0.9684 | 0.00058783 | 0.00056925 | 9.4255 | 8.2211 | 8221.1333 | 29.5961 | 29596.08
n/a | BPR2-MIN786 | n/a | Stainless steel | 7.93 | 2 | 550 | 1 | -550 | 786 | 2 | 15 | 500 | 0.04685 | 93.7 | 65.1 | 0.0705 | 0.002 | 0.0041888 | 0.033217 | 3.3217e-05 | 0.03 | 903.1491 | 57.5959 | -57.5959 | 18.3333 | 13.1 | 56112.5577 | 1562.856 | 0.8366 | 0.016095 | 0.9684 | 0.00058783 | 0.00056925 | 9.4255 | 8.2316 | 8231.6061 | 29.6338 | 29633.782
n/a | BPR2-MIN787 | n/a | Stainless steel | 7.93 | 2 | 550 | 1 | -550 | 787 | 2 | 15 | 500 | 0.04685 | 93.7 | 65.1 | 0.0705 | 0.002 | 0.0041888 | 0.033217 | 3.3217e-05 | 0.03 | 903.1491 | 57.5959 | -57.5959 | 18.3333 | 13.1167 | 56112.5577 | 1562.856 | 0.8366 | 0.016095 | 0.9684 | 0.00058783 | 0.00056925 | 9.4255 | 8.2421 | 8242.0789 | 29.6715 | 29671.4841
n/a | BPR2-MIN788 | n/a | Stainless steel | 7.93 | 2 | 550 | 1 | -550 | 788 | 2 | 15 | 500 | 0.04685 | 93.7 | 65.1 | 0.0705 | 0.002 | 0.0041888 | 0.033217 | 3.3217e-05 | 0.03 | 903.1491 | 57.5959 | -57.5959 | 18.3333 | 13.1333 | 56112.5577 | 1562.856 | 0.8366 | 0.016095 | 0.9684 | 0.00058783 | 0.00056925 | 9.4255 | 8.2526 | 8252.5517 | 29.7092 | 29709.1861
n/a | BPR2-MIN789 | n/a | Stainless steel | 7.93 | 2 | 550 | 1 | -550 | 789 | 2 | 15 | 500 | 0.04685 | 93.7 | 65.1 | 0.0705 | 0.002 | 0.0041888 | 0.033217 | 3.3217e-05 | 0.03 | 903.1491 | 57.5959 | -57.5959 | 18.3333 | 13.15 | 56112.5577 | 1562.856 | 0.8366 | 0.016095 | 0.9684 | 0.00058783 | 0.00056925 | 9.4255 | 8.263 | 8263.0245 | 29.7469 | 29746.8881
n/a | BPR2-MIN790 | n/a | Stainless steel | 7.93 | 2 | 550 | 1 | -550 | 790 | 2 | 15 | 500 | 0.04685 | 93.7 | 65.1 | 0.0705 | 0.002 | 0.0041888 | 0.033217 | 3.3217e-05 | 0.03 | 903.1491 | 57.5959 | -57.5959 | 18.3333 | 13.1667 | 56112.5577 | 1562.856 | 0.8366 | 0.016095 | 0.9684 | 0.00058783 | 0.00056925 | 9.4255 | 8.2735 | 8273.4972 | 29.7846 | 29784.5901
n/a | BPR2-MIN791 | n/a | Stainless steel | 7.93 | 2 | 550 | 1 | -550 | 791 | 2 | 15 | 500 | 0.04685 | 93.7 | 65.1 | 0.0705 | 0.002 | 0.0041888 | 0.033217 | 3.3217e-05 | 0.03 | 903.1491 | 57.5959 | -57.5959 | 18.3333 | 13.1833 | 56112.5577 | 1562.856 | 0.8366 | 0.016095 | 0.9684 | 0.00058783 | 0.00056925 | 9.4255 | 8.284 | 8283.97 | 29.8223 | 29822.2921
n/a | BPR2-MIN792 | n/a | Stainless steel | 7.93 | 2 | 550 | 1 | -550 | 792 | 2 | 15 | 500 | 0.04685 | 93.7 | 65.1 | 0.0705 | 0.002 | 0.0041888 | 0.033217 | 3.3217e-05 | 0.03 | 903.1491 | 57.5959 | -57.5959 | 18.3333 | 13.2 | 56112.5577 | 1562.856 | 0.8366 | 0.016095 | 0.9684 | 0.00058783 | 0.00056925 | 9.4255 | 8.2944 | 8294.4428 | 29.86 | 29859.9941
n/a | BPR2-MIN793 | n/a | Stainless steel | 7.93 | 2 | 550 | 1 | -550 | 793 | 2 | 15 | 500 | 0.04685 | 93.7 | 65.1 | 0.0705 | 0.002 | 0.0041888 | 0.033217 | 3.3217e-05 | 0.03 | 903.1491 | 57.5959 | -57.5959 | 18.3333 | 13.2167 | 56112.5577 | 1562.856 | 0.8366 | 0.016095 | 0.9684 | 0.00058783 | 0.00056925 | 9.4255 | 8.3049 | 8304.9156 | 29.8977 | 29897.6961
n/a | BPR2-MIN794 | n/a | Stainless steel | 7.93 | 2 | 550 | 1 | -550 | 794 | 2 | 15 | 500 | 0.04685 | 93.7 | 65.1 | 0.0705 | 0.002 | 0.0041888 | 0.033217 | 3.3217e-05 | 0.03 | 903.1491 | 57.5959 | -57.5959 | 18.3333 | 13.2333 | 56112.5577 | 1562.856 | 0.8366 | 0.016095 | 0.9684 | 0.00058783 | 0.00056925 | 9.4255 | 8.3154 | 8315.3884 | 29.9354 | 29935.3981
n/a | BPR2-MIN795 | n/a | Stainless steel | 7.93 | 2 | 550 | 1 | -550 | 795 | 2 | 15 | 500 | 0.04685 | 93.7 | 65.1 | 0.0705 | 0.002 | 0.0041888 | 0.033217 | 3.3217e-05 | 0.03 | 903.1491 | 57.5959 | -57.5959 | 18.3333 | 13.25 | 56112.5577 | 1562.856 | 0.8366 | 0.016095 | 0.9684 | 0.00058783 | 0.00056925 | 9.4255 | 8.3259 | 8325.8612 | 29.9731 | 29973.1002
n/a | BPR2-MIN796 | n/a | Stainless steel | 7.93 | 2 | 550 | 1 | -550 | 796 | 2 | 15 | 500 | 0.04685 | 93.7 | 65.1 | 0.0705 | 0.002 | 0.0041888 | 0.033217 | 3.3217e-05 | 0.03 | 903.1491 | 57.5959 | -57.5959 | 18.3333 | 13.2667 | 56112.5577 | 1562.856 | 0.8366 | 0.016095 | 0.9684 | 0.00058783 | 0.00056925 | 9.4255 | 8.3363 | 8336.3339 | 30.0108 | 30010.8022
n/a | BPR2-MIN797 | n/a | Stainless steel | 7.93 | 2 | 550 | 1 | -550 | 797 | 2 | 15 | 500 | 0.04685 | 93.7 | 65.1 | 0.0705 | 0.002 | 0.0041888 | 0.033217 | 3.3217e-05 | 0.03 | 903.1491 | 57.5959 | -57.5959 | 18.3333 | 13.2833 | 56112.5577 | 1562.856 | 0.8366 | 0.016095 | 0.9684 | 0.00058783 | 0.00056925 | 9.4255 | 8.3468 | 8346.8067 | 30.0485 | 30048.5042
n/a | BPR2-MIN798 | n/a | Stainless steel | 7.93 | 2 | 550 | 1 | -550 | 798 | 2 | 15 | 500 | 0.04685 | 93.7 | 65.1 | 0.0705 | 0.002 | 0.0041888 | 0.033217 | 3.3217e-05 | 0.03 | 903.1491 | 57.5959 | -57.5959 | 18.3333 | 13.3 | 56112.5577 | 1562.856 | 0.8366 | 0.016095 | 0.9684 | 0.00058783 | 0.00056925 | 9.4255 | 8.3573 | 8357.2795 | 30.0862 | 30086.2062
n/a | BPR2-MIN799 | n/a | Stainless steel | 7.93 | 2 | 550 | 1 | -550 | 799 | 2 | 15 | 500 | 0.04685 | 93.7 | 65.1 | 0.0705 | 0.002 | 0.0041888 | 0.033217 | 3.3217e-05 | 0.03 | 903.1491 | 57.5959 | -57.5959 | 18.3333 | 13.3167 | 56112.5577 | 1562.856 | 0.8366 | 0.016095 | 0.9684 | 0.00058783 | 0.00056925 | 9.4255 | 8.3678 | 8367.7523 | 30.1239 | 30123.9082
n/a | BPR2-MIN800 | n/a | Stainless steel | 7.93 | 2 | 550 | 1 | -550 | 800 | 2 | 15 | 500 | 0.04685 | 93.7 | 65.1 | 0.0705 | 0.002 | 0.0041888 | 0.033217 | 3.3217e-05 | 0.03 | 903.1491 | 57.5959 | -57.5959 | 18.3333 | 13.3333 | 56112.5577 | 1562.856 | 0.8366 | 0.016095 | 0.9684 | 0.00058783 | 0.00056925 | 9.4255 | 8.3782 | 8378.2251 | 30.1616 | 30161.6102
n/a | BPR2-MIN801 | n/a | Stainless steel | 7.93 | 2 | 550 | 1 | -550 | 801 | 2 | 15 | 500 | 0.04685 | 93.7 | 65.1 | 0.0705 | 0.002 | 0.0041888 | 0.033217 | 3.3217e-05 | 0.03 | 903.1491 | 57.5959 | -57.5959 | 18.3333 | 13.35 | 56112.5577 | 1562.856 | 0.8366 | 0.016095 | 0.9684 | 0.00058783 | 0.00056925 | 9.4255 | 8.3887 | 8388.6978 | 30.1993 | 30199.3122
n/a | BPR2-MIN802 | n/a | Stainless steel | 7.93 | 2 | 550 | 1 | -550 | 802 | 2 | 15 | 500 | 0.04685 | 93.7 | 65.1 | 0.0705 | 0.002 | 0.0041888 | 0.033217 | 3.3217e-05 | 0.03 | 903.1491 | 57.5959 | -57.5959 | 18.3333 | 13.3667 | 56112.5577 | 1562.856 | 0.8366 | 0.016095 | 0.9684 | 0.00058783 | 0.00056925 | 9.4255 | 8.3992 | 8399.1706 | 30.237 | 30237.0142
n/a | BPR2-MIN803 | n/a | Stainless steel | 7.93 | 2 | 550 | 1 | -550 | 803 | 2 | 15 | 500 | 0.04685 | 93.7 | 65.1 | 0.0705 | 0.002 | 0.0041888 | 0.033217 | 3.3217e-05 | 0.03 | 903.1491 | 57.5959 | -57.5959 | 18.3333 | 13.3833 | 56112.5577 | 1562.856 | 0.8366 | 0.016095 | 0.9684 | 0.00058783 | 0.00056925 | 9.4255 | 8.4096 | 8409.6434 | 30.2747 | 30274.7163
n/a | BPR2-MIN804 | n/a | Stainless steel | 7.93 | 2 | 550 | 1 | -550 | 804 | 2 | 15 | 500 | 0.04685 | 93.7 | 65.1 | 0.0705 | 0.002 | 0.0041888 | 0.033217 | 3.3217e-05 | 0.03 | 903.1491 | 57.5959 | -57.5959 | 18.3333 | 13.4 | 56112.5577 | 1562.856 | 0.8366 | 0.016095 | 0.9684 | 0.00058783 | 0.00056925 | 9.4255 | 8.4201 | 8420.1162 | 30.3124 | 30312.4183
n/a | BPR2-MIN805 | n/a | Stainless steel | 7.93 | 2 | 550 | 1 | -550 | 805 | 2 | 15 | 500 | 0.04685 | 93.7 | 65.1 | 0.0705 | 0.002 | 0.0041888 | 0.033217 | 3.3217e-05 | 0.03 | 903.1491 | 57.5959 | -57.5959 | 18.3333 | 13.4167 | 56112.5577 | 1562.856 | 0.8366 | 0.016095 | 0.9684 | 0.00058783 | 0.00056925 | 9.4255 | 8.4306 | 8430.589 | 30.3501 | 30350.1203
n/a | BPR2-MIN806 | n/a | Stainless steel | 7.93 | 2 | 550 | 1 | -550 | 806 | 2 | 15 | 500 | 0.04685 | 93.7 | 65.1 | 0.0705 | 0.002 | 0.0041888 | 0.033217 | 3.3217e-05 | 0.03 | 903.1491 | 57.5959 | -57.5959 | 18.3333 | 13.4333 | 56112.5577 | 1562.856 | 0.8366 | 0.016095 | 0.9684 | 0.00058783 | 0.00056925 | 9.4255 | 8.4411 | 8441.0618 | 30.3878 | 30387.8223
n/a | BPR2-MIN807 | n/a | Stainless steel | 7.93 | 2 | 550 | 1 | -550 | 807 | 2 | 15 | 500 | 0.04685 | 93.7 | 65.1 | 0.0705 | 0.002 | 0.0041888 | 0.033217 | 3.3217e-05 | 0.03 | 903.1491 | 57.5959 | -57.5959 | 18.3333 | 13.45 | 56112.5577 | 1562.856 | 0.8366 | 0.016095 | 0.9684 | 0.00058783 | 0.00056925 | 9.4255 | 8.4515 | 8451.5345 | 30.4255 | 30425.5243
n/a | BPR2-MIN808 | n/a | Stainless steel | 7.93 | 2 | 550 | 1 | -550 | 808 | 2 | 15 | 500 | 0.04685 | 93.7 | 65.1 | 0.0705 | 0.002 | 0.0041888 | 0.033217 | 3.3217e-05 | 0.03 | 903.1491 | 57.5959 | -57.5959 | 18.3333 | 13.4667 | 56112.5577 | 1562.856 | 0.8366 | 0.016095 | 0.9684 | 0.00058783 | 0.00056925 | 9.4255 | 8.462 | 8462.0073 | 30.4632 | 30463.2263
n/a | BPR2-MIN809 | n/a | Stainless steel | 7.93 | 2 | 550 | 1 | -550 | 809 | 2 | 15 | 500 | 0.04685 | 93.7 | 65.1 | 0.0705 | 0.002 | 0.0041888 | 0.033217 | 3.3217e-05 | 0.03 | 903.1491 | 57.5959 | -57.5959 | 18.3333 | 13.4833 | 56112.5577 | 1562.856 | 0.8366 | 0.016095 | 0.9684 | 0.00058783 | 0.00056925 | 9.4255 | 8.4725 | 8472.4801 | 30.5009 | 30500.9283
n/a | BPR2-MIN810 | n/a | Stainless steel | 7.93 | 2 | 550 | 1 | -550 | 810 | 2 | 15 | 500 | 0.04685 | 93.7 | 65.1 | 0.0705 | 0.002 | 0.0041888 | 0.033217 | 3.3217e-05 | 0.03 | 903.1491 | 57.5959 | -57.5959 | 18.3333 | 13.5 | 56112.5577 | 1562.856 | 0.8366 | 0.016095 | 0.9684 | 0.00058783 | 0.00056925 | 9.4255 | 8.483 | 8482.9529 | 30.5386 | 30538.6304
n/a | BPR2-MIN811 | n/a | Stainless steel | 7.93 | 2 | 550 | 1 | -550 | 811 | 2 | 15 | 500 | 0.04685 | 93.7 | 65.1 | 0.0705 | 0.002 | 0.0041888 | 0.033217 | 3.3217e-05 | 0.03 | 903.1491 | 57.5959 | -57.5959 | 18.3333 | 13.5167 | 56112.5577 | 1562.856 | 0.8366 | 0.016095 | 0.9684 | 0.00058783 | 0.00056925 | 9.4255 | 8.4934 | 8493.4257 | 30.5763 | 30576.3324
n/a | BPR2-MIN812 | n/a | Stainless steel | 7.93 | 2 | 550 | 1 | -550 | 812 | 2 | 15 | 500 | 0.04685 | 93.7 | 65.1 | 0.0705 | 0.002 | 0.0041888 | 0.033217 | 3.3217e-05 | 0.03 | 903.1491 | 57.5959 | -57.5959 | 18.3333 | 13.5333 | 56112.5577 | 1562.856 | 0.8366 | 0.016095 | 0.9684 | 0.00058783 | 0.00056925 | 9.4255 | 8.5039 | 8503.8984 | 30.614 | 30614.0344
n/a | BPR2-MIN813 | n/a | Stainless steel | 7.93 | 2 | 550 | 1 | -550 | 813 | 2 | 15 | 500 | 0.04685 | 93.7 | 65.1 | 0.0705 | 0.002 | 0.0041888 | 0.033217 | 3.3217e-05 | 0.03 | 903.1491 | 57.5959 | -57.5959 | 18.3333 | 13.55 | 56112.5577 | 1562.856 | 0.8366 | 0.016095 | 0.9684 | 0.00058783 | 0.00056925 | 9.4255 | 8.5144 | 8514.3712 | 30.6517 | 30651.7364
n/a | BPR2-MIN814 | n/a | Stainless steel | 7.93 | 2 | 550 | 1 | -550 | 814 | 2 | 15 | 500 | 0.04685 | 93.7 | 65.1 | 0.0705 | 0.002 | 0.0041888 | 0.033217 | 3.3217e-05 | 0.03 | 903.1491 | 57.5959 | -57.5959 | 18.3333 | 13.5667 | 56112.5577 | 1562.856 | 0.8366 | 0.016095 | 0.9684 | 0.00058783 | 0.00056925 | 9.4255 | 8.5248 | 8524.844 | 30.6894 | 30689.4384
n/a | BPR2-MIN815 | n/a | Stainless steel | 7.93 | 2 | 550 | 1 | -550 | 815 | 2 | 15 | 500 | 0.04685 | 93.7 | 65.1 | 0.0705 | 0.002 | 0.0041888 | 0.033217 | 3.3217e-05 | 0.03 | 903.1491 | 57.5959 | -57.5959 | 18.3333 | 13.5833 | 56112.5577 | 1562.856 | 0.8366 | 0.016095 | 0.9684 | 0.00058783 | 0.00056925 | 9.4255 | 8.5353 | 8535.3168 | 30.7271 | 30727.1404
n/a | BPR2-MIN816 | n/a | Stainless steel | 7.93 | 2 | 550 | 1 | -550 | 816 | 2 | 15 | 500 | 0.04685 | 93.7 | 65.1 | 0.0705 | 0.002 | 0.0041888 | 0.033217 | 3.3217e-05 | 0.03 | 903.1491 | 57.5959 | -57.5959 | 18.3333 | 13.6 | 56112.5577 | 1562.856 | 0.8366 | 0.016095 | 0.9684 | 0.00058783 | 0.00056925 | 9.4255 | 8.5458 | 8545.7896 | 30.7648 | 30764.8424
n/a | BPR2-MIN817 | n/a | Stainless steel | 7.93 | 2 | 550 | 1 | -550 | 817 | 2 | 15 | 500 | 0.04685 | 93.7 | 65.1 | 0.0705 | 0.002 | 0.0041888 | 0.033217 | 3.3217e-05 | 0.03 | 903.1491 | 57.5959 | -57.5959 | 18.3333 | 13.6167 | 56112.5577 | 1562.856 | 0.8366 | 0.016095 | 0.9684 | 0.00058783 | 0.00056925 | 9.4255 | 8.5563 | 8556.2623 | 30.8025 | 30802.5444
n/a | BPR2-MIN818 | n/a | Stainless steel | 7.93 | 2 | 550 | 1 | -550 | 818 | 2 | 15 | 500 | 0.04685 | 93.7 | 65.1 | 0.0705 | 0.002 | 0.0041888 | 0.033217 | 3.3217e-05 | 0.03 | 903.1491 | 57.5959 | -57.5959 | 18.3333 | 13.6333 | 56112.5577 | 1562.856 | 0.8366 | 0.016095 | 0.9684 | 0.00058783 | 0.00056925 | 9.4255 | 8.5667 | 8566.7351 | 30.8402 | 30840.2465
n/a | BPR2-MIN819 | n/a | Stainless steel | 7.93 | 2 | 550 | 1 | -550 | 819 | 2 | 15 | 500 | 0.04685 | 93.7 | 65.1 | 0.0705 | 0.002 | 0.0041888 | 0.033217 | 3.3217e-05 | 0.03 | 903.1491 | 57.5959 | -57.5959 | 18.3333 | 13.65 | 56112.5577 | 1562.856 | 0.8366 | 0.016095 | 0.9684 | 0.00058783 | 0.00056925 | 9.4255 | 8.5772 | 8577.2079 | 30.8779 | 30877.9485
n/a | BPR2-MIN820 | n/a | Stainless steel | 7.93 | 2 | 550 | 1 | -550 | 820 | 2 | 15 | 500 | 0.04685 | 93.7 | 65.1 | 0.0705 | 0.002 | 0.0041888 | 0.033217 | 3.3217e-05 | 0.03 | 903.1491 | 57.5959 | -57.5959 | 18.3333 | 13.6667 | 56112.5577 | 1562.856 | 0.8366 | 0.016095 | 0.9684 | 0.00058783 | 0.00056925 | 9.4255 | 8.5877 | 8587.6807 | 30.9157 | 30915.6505
n/a | BPR2-MIN821 | n/a | Stainless steel | 7.93 | 2 | 550 | 1 | -550 | 821 | 2 | 15 | 500 | 0.04685 | 93.7 | 65.1 | 0.0705 | 0.002 | 0.0041888 | 0.033217 | 3.3217e-05 | 0.03 | 903.1491 | 57.5959 | -57.5959 | 18.3333 | 13.6833 | 56112.5577 | 1562.856 | 0.8366 | 0.016095 | 0.9684 | 0.00058783 | 0.00056925 | 9.4255 | 8.5982 | 8598.1535 | 30.9534 | 30953.3525
n/a | BPR2-MIN822 | n/a | Stainless steel | 7.93 | 2 | 550 | 1 | -550 | 822 | 2 | 15 | 500 | 0.04685 | 93.7 | 65.1 | 0.0705 | 0.002 | 0.0041888 | 0.033217 | 3.3217e-05 | 0.03 | 903.1491 | 57.5959 | -57.5959 | 18.3333 | 13.7 | 56112.5577 | 1562.856 | 0.8366 | 0.016095 | 0.9684 | 0.00058783 | 0.00056925 | 9.4255 | 8.6086 | 8608.6263 | 30.9911 | 30991.0545
n/a | BPR2-MIN823 | n/a | Stainless steel | 7.93 | 2 | 550 | 1 | -550 | 823 | 2 | 15 | 500 | 0.04685 | 93.7 | 65.1 | 0.0705 | 0.002 | 0.0041888 | 0.033217 | 3.3217e-05 | 0.03 | 903.1491 | 57.5959 | -57.5959 | 18.3333 | 13.7167 | 56112.5577 | 1562.856 | 0.8366 | 0.016095 | 0.9684 | 0.00058783 | 0.00056925 | 9.4255 | 8.6191 | 8619.099 | 31.0288 | 31028.7565
n/a | BPR2-MIN824 | n/a | Stainless steel | 7.93 | 2 | 550 | 1 | -550 | 824 | 2 | 15 | 500 | 0.04685 | 93.7 | 65.1 | 0.0705 | 0.002 | 0.0041888 | 0.033217 | 3.3217e-05 | 0.03 | 903.1491 | 57.5959 | -57.5959 | 18.3333 | 13.7333 | 56112.5577 | 1562.856 | 0.8366 | 0.016095 | 0.9684 | 0.00058783 | 0.00056925 | 9.4255 | 8.6296 | 8629.5718 | 31.0665 | 31066.4585
n/a | BPR2-MIN825 | n/a | Stainless steel | 7.93 | 2 | 550 | 1 | -550 | 825 | 2 | 15 | 500 | 0.04685 | 93.7 | 65.1 | 0.0705 | 0.002 | 0.0041888 | 0.033217 | 3.3217e-05 | 0.03 | 903.1491 | 57.5959 | -57.5959 | 18.3333 | 13.75 | 56112.5577 | 1562.856 | 0.8366 | 0.016095 | 0.9684 | 0.00058783 | 0.00056925 | 9.4255 | 8.64 | 8640.0446 | 31.1042 | 31104.1605
n/a | BPR2-MIN826 | n/a | Stainless steel | 7.93 | 2 | 550 | 1 | -550 | 826 | 2 | 15 | 500 | 0.04685 | 93.7 | 65.1 | 0.0705 | 0.002 | 0.0041888 | 0.033217 | 3.3217e-05 | 0.03 | 903.1491 | 57.5959 | -57.5959 | 18.3333 | 13.7667 | 56112.5577 | 1562.856 | 0.8366 | 0.016095 | 0.9684 | 0.00058783 | 0.00056925 | 9.4255 | 8.6505 | 8650.5174 | 31.1419 | 31141.8626
n/a | BPR2-MIN827 | n/a | Stainless steel | 7.93 | 2 | 550 | 1 | -550 | 827 | 2 | 15 | 500 | 0.04685 | 93.7 | 65.1 | 0.0705 | 0.002 | 0.0041888 | 0.033217 | 3.3217e-05 | 0.03 | 903.1491 | 57.5959 | -57.5959 | 18.3333 | 13.7833 | 56112.5577 | 1562.856 | 0.8366 | 0.016095 | 0.9684 | 0.00058783 | 0.00056925 | 9.4255 | 8.661 | 8660.9902 | 31.1796 | 31179.5646
n/a | BPR2-MIN828 | n/a | Stainless steel | 7.93 | 2 | 550 | 1 | -550 | 828 | 2 | 15 | 500 | 0.04685 | 93.7 | 65.1 | 0.0705 | 0.002 | 0.0041888 | 0.033217 | 3.3217e-05 | 0.03 | 903.1491 | 57.5959 | -57.5959 | 18.3333 | 13.8 | 56112.5577 | 1562.856 | 0.8366 | 0.016095 | 0.9684 | 0.00058783 | 0.00056925 | 9.4255 | 8.6715 | 8671.4629 | 31.2173 | 31217.2666
n/a | BPR2-MIN829 | n/a | Stainless steel | 7.93 | 2 | 550 | 1 | -550 | 829 | 2 | 15 | 500 | 0.04685 | 93.7 | 65.1 | 0.0705 | 0.002 | 0.0041888 | 0.033217 | 3.3217e-05 | 0.03 | 903.1491 | 57.5959 | -57.5959 | 18.3333 | 13.8167 | 56112.5577 | 1562.856 | 0.8366 | 0.016095 | 0.9684 | 0.00058783 | 0.00056925 | 9.4255 | 8.6819 | 8681.9357 | 31.255 | 31254.9686
n/a | BPR2-MIN830 | n/a | Stainless steel | 7.93 | 2 | 550 | 1 | -550 | 830 | 2 | 15 | 500 | 0.04685 | 93.7 | 65.1 | 0.0705 | 0.002 | 0.0041888 | 0.033217 | 3.3217e-05 | 0.03 | 903.1491 | 57.5959 | -57.5959 | 18.3333 | 13.8333 | 56112.5577 | 1562.856 | 0.8366 | 0.016095 | 0.9684 | 0.00058783 | 0.00056925 | 9.4255 | 8.6924 | 8692.4085 | 31.2927 | 31292.6706
n/a | BPR2-MIN831 | n/a | Stainless steel | 7.93 | 2 | 550 | 1 | -550 | 831 | 2 | 15 | 500 | 0.04685 | 93.7 | 65.1 | 0.0705 | 0.002 | 0.0041888 | 0.033217 | 3.3217e-05 | 0.03 | 903.1491 | 57.5959 | -57.5959 | 18.3333 | 13.85 | 56112.5577 | 1562.856 | 0.8366 | 0.016095 | 0.9684 | 0.00058783 | 0.00056925 | 9.4255 | 8.7029 | 8702.8813 | 31.3304 | 31330.3726
n/a | BPR2-MIN832 | n/a | Stainless steel | 7.93 | 2 | 550 | 1 | -550 | 832 | 2 | 15 | 500 | 0.04685 | 93.7 | 65.1 | 0.0705 | 0.002 | 0.0041888 | 0.033217 | 3.3217e-05 | 0.03 | 903.1491 | 57.5959 | -57.5959 | 18.3333 | 13.8667 | 56112.5577 | 1562.856 | 0.8366 | 0.016095 | 0.9684 | 0.00058783 | 0.00056925 | 9.4255 | 8.7134 | 8713.3541 | 31.3681 | 31368.0746
n/a | BPR2-MIN833 | n/a | Stainless steel | 7.93 | 2 | 550 | 1 | -550 | 833 | 2 | 15 | 500 | 0.04685 | 93.7 | 65.1 | 0.0705 | 0.002 | 0.0041888 | 0.033217 | 3.3217e-05 | 0.03 | 903.1491 | 57.5959 | -57.5959 | 18.3333 | 13.8833 | 56112.5577 | 1562.856 | 0.8366 | 0.016095 | 0.9684 | 0.00058783 | 0.00056925 | 9.4255 | 8.7238 | 8723.8268 | 31.4058 | 31405.7766
n/a | BPR2-MIN834 | n/a | Stainless steel | 7.93 | 2 | 550 | 1 | -550 | 834 | 2 | 15 | 500 | 0.04685 | 93.7 | 65.1 | 0.0705 | 0.002 | 0.0041888 | 0.033217 | 3.3217e-05 | 0.03 | 903.1491 | 57.5959 | -57.5959 | 18.3333 | 13.9 | 56112.5577 | 1562.856 | 0.8366 | 0.016095 | 0.9684 | 0.00058783 | 0.00056925 | 9.4255 | 8.7343 | 8734.2996 | 31.4435 | 31443.4787
n/a | BPR2-MIN835 | n/a | Stainless steel | 7.93 | 2 | 550 | 1 | -550 | 835 | 2 | 15 | 500 | 0.04685 | 93.7 | 65.1 | 0.0705 | 0.002 | 0.0041888 | 0.033217 | 3.3217e-05 | 0.03 | 903.1491 | 57.5959 | -57.5959 | 18.3333 | 13.9167 | 56112.5577 | 1562.856 | 0.8366 | 0.016095 | 0.9684 | 0.00058783 | 0.00056925 | 9.4255 | 8.7448 | 8744.7724 | 31.4812 | 31481.1807
n/a | BPR2-MIN836 | n/a | Stainless steel | 7.93 | 2 | 550 | 1 | -550 | 836 | 2 | 15 | 500 | 0.04685 | 93.7 | 65.1 | 0.0705 | 0.002 | 0.0041888 | 0.033217 | 3.3217e-05 | 0.03 | 903.1491 | 57.5959 | -57.5959 | 18.3333 | 13.9333 | 56112.5577 | 1562.856 | 0.8366 | 0.016095 | 0.9684 | 0.00058783 | 0.00056925 | 9.4255 | 8.7552 | 8755.2452 | 31.5189 | 31518.8827
n/a | BPR2-MIN837 | n/a | Stainless steel | 7.93 | 2 | 550 | 1 | -550 | 837 | 2 | 15 | 500 | 0.04685 | 93.7 | 65.1 | 0.0705 | 0.002 | 0.0041888 | 0.033217 | 3.3217e-05 | 0.03 | 903.1491 | 57.5959 | -57.5959 | 18.3333 | 13.95 | 56112.5577 | 1562.856 | 0.8366 | 0.016095 | 0.9684 | 0.00058783 | 0.00056925 | 9.4255 | 8.7657 | 8765.718 | 31.5566 | 31556.5847
n/a | BPR2-MIN838 | n/a | Stainless steel | 7.93 | 2 | 550 | 1 | -550 | 838 | 2 | 15 | 500 | 0.04685 | 93.7 | 65.1 | 0.0705 | 0.002 | 0.0041888 | 0.033217 | 3.3217e-05 | 0.03 | 903.1491 | 57.5959 | -57.5959 | 18.3333 | 13.9667 | 56112.5577 | 1562.856 | 0.8366 | 0.016095 | 0.9684 | 0.00058783 | 0.00056925 | 9.4255 | 8.7762 | 8776.1908 | 31.5943 | 31594.2867
n/a | BPR2-MIN839 | n/a | Stainless steel | 7.93 | 2 | 550 | 1 | -550 | 839 | 2 | 15 | 500 | 0.04685 | 93.7 | 65.1 | 0.0705 | 0.002 | 0.0041888 | 0.033217 | 3.3217e-05 | 0.03 | 903.1491 | 57.5959 | -57.5959 | 18.3333 | 13.9833 | 56112.5577 | 1562.856 | 0.8366 | 0.016095 | 0.9684 | 0.00058783 | 0.00056925 | 9.4255 | 8.7867 | 8786.6635 | 31.632 | 31631.9887
n/a | BPR2-MIN840 | n/a | Stainless steel | 7.93 | 2 | 550 | 1 | -550 | 840 | 2 | 15 | 500 | 0.04685 | 93.7 | 65.1 | 0.0705 | 0.002 | 0.0041888 | 0.033217 | 3.3217e-05 | 0.03 | 903.1491 | 57.5959 | -57.5959 | 18.3333 | 14 | 56112.5577 | 1562.856 | 0.8366 | 0.016095 | 0.9684 | 0.00058783 | 0.00056925 | 9.4255 | 8.7971 | 8797.1363 | 31.6697 | 31669.6907
n/a | BPR2-MIN841 | n/a | Stainless steel | 7.93 | 2 | 550 | 1 | -550 | 841 | 2 | 15 | 500 | 0.04685 | 93.7 | 65.1 | 0.0705 | 0.002 | 0.0041888 | 0.033217 | 3.3217e-05 | 0.03 | 903.1491 | 57.5959 | -57.5959 | 18.3333 | 14.0167 | 56112.5577 | 1562.856 | 0.8366 | 0.016095 | 0.9684 | 0.00058783 | 0.00056925 | 9.4255 | 8.8076 | 8807.6091 | 31.7074 | 31707.3927
n/a | BPR2-MIN842 | n/a | Stainless steel | 7.93 | 2 | 550 | 1 | -550 | 842 | 2 | 15 | 500 | 0.04685 | 93.7 | 65.1 | 0.0705 | 0.002 | 0.0041888 | 0.033217 | 3.3217e-05 | 0.03 | 903.1491 | 57.5959 | -57.5959 | 18.3333 | 14.0333 | 56112.5577 | 1562.856 | 0.8366 | 0.016095 | 0.9684 | 0.00058783 | 0.00056925 | 9.4255 | 8.8181 | 8818.0819 | 31.7451 | 31745.0948
n/a | BPR2-MIN843 | n/a | Stainless steel | 7.93 | 2 | 550 | 1 | -550 | 843 | 2 | 15 | 500 | 0.04685 | 93.7 | 65.1 | 0.0705 | 0.002 | 0.0041888 | 0.033217 | 3.3217e-05 | 0.03 | 903.1491 | 57.5959 | -57.5959 | 18.3333 | 14.05 | 56112.5577 | 1562.856 | 0.8366 | 0.016095 | 0.9684 | 0.00058783 | 0.00056925 | 9.4255 | 8.8286 | 8828.5547 | 31.7828 | 31782.7968
n/a | BPR2-MIN844 | n/a | Stainless steel | 7.93 | 2 | 550 | 1 | -550 | 844 | 2 | 15 | 500 | 0.04685 | 93.7 | 65.1 | 0.0705 | 0.002 | 0.0041888 | 0.033217 | 3.3217e-05 | 0.03 | 903.1491 | 57.5959 | -57.5959 | 18.3333 | 14.0667 | 56112.5577 | 1562.856 | 0.8366 | 0.016095 | 0.9684 | 0.00058783 | 0.00056925 | 9.4255 | 8.839 | 8839.0274 | 31.8205 | 31820.4988
n/a | BPR2-MIN845 | n/a | Stainless steel | 7.93 | 2 | 550 | 1 | -550 | 845 | 2 | 15 | 500 | 0.04685 | 93.7 | 65.1 | 0.0705 | 0.002 | 0.0041888 | 0.033217 | 3.3217e-05 | 0.03 | 903.1491 | 57.5959 | -57.5959 | 18.3333 | 14.0833 | 56112.5577 | 1562.856 | 0.8366 | 0.016095 | 0.9684 | 0.00058783 | 0.00056925 | 9.4255 | 8.8495 | 8849.5002 | 31.8582 | 31858.2008
n/a | BPR2-MIN846 | n/a | Stainless steel | 7.93 | 2 | 550 | 1 | -550 | 846 | 2 | 15 | 500 | 0.04685 | 93.7 | 65.1 | 0.0705 | 0.002 | 0.0041888 | 0.033217 | 3.3217e-05 | 0.03 | 903.1491 | 57.5959 | -57.5959 | 18.3333 | 14.1 | 56112.5577 | 1562.856 | 0.8366 | 0.016095 | 0.9684 | 0.00058783 | 0.00056925 | 9.4255 | 8.86 | 8859.973 | 31.8959 | 31895.9028
n/a | BPR2-MIN847 | n/a | Stainless steel | 7.93 | 2 | 550 | 1 | -550 | 847 | 2 | 15 | 500 | 0.04685 | 93.7 | 65.1 | 0.0705 | 0.002 | 0.0041888 | 0.033217 | 3.3217e-05 | 0.03 | 903.1491 | 57.5959 | -57.5959 | 18.3333 | 14.1167 | 56112.5577 | 1562.856 | 0.8366 | 0.016095 | 0.9684 | 0.00058783 | 0.00056925 | 9.4255 | 8.8704 | 8870.4458 | 31.9336 | 31933.6048
n/a | BPR2-MIN848 | n/a | Stainless steel | 7.93 | 2 | 550 | 1 | -550 | 848 | 2 | 15 | 500 | 0.04685 | 93.7 | 65.1 | 0.0705 | 0.002 | 0.0041888 | 0.033217 | 3.3217e-05 | 0.03 | 903.1491 | 57.5959 | -57.5959 | 18.3333 | 14.1333 | 56112.5577 | 1562.856 | 0.8366 | 0.016095 | 0.9684 | 0.00058783 | 0.00056925 | 9.4255 | 8.8809 | 8880.9186 | 31.9713 | 31971.3068
n/a | BPR2-MIN849 | n/a | Stainless steel | 7.93 | 2 | 550 | 1 | -550 | 849 | 2 | 15 | 500 | 0.04685 | 93.7 | 65.1 | 0.0705 | 0.002 | 0.0041888 | 0.033217 | 3.3217e-05 | 0.03 | 903.1491 | 57.5959 | -57.5959 | 18.3333 | 14.15 | 56112.5577 | 1562.856 | 0.8366 | 0.016095 | 0.9684 | 0.00058783 | 0.00056925 | 9.4255 | 8.8914 | 8891.3913 | 32.009 | 32009.0088
n/a | BPR2-MIN850 | n/a | Stainless steel | 7.93 | 2 | 550 | 1 | -550 | 850 | 2 | 15 | 500 | 0.04685 | 93.7 | 65.1 | 0.0705 | 0.002 | 0.0041888 | 0.033217 | 3.3217e-05 | 0.03 | 903.1491 | 57.5959 | -57.5959 | 18.3333 | 14.1667 | 56112.5577 | 1562.856 | 0.8366 | 0.016095 | 0.9684 | 0.00058783 | 0.00056925 | 9.4255 | 8.9019 | 8901.8641 | 32.0467 | 32046.7109
n/a | BPR2-MIN851 | n/a | Stainless steel | 7.93 | 2 | 550 | 1 | -550 | 851 | 2 | 15 | 500 | 0.04685 | 93.7 | 65.1 | 0.0705 | 0.002 | 0.0041888 | 0.033217 | 3.3217e-05 | 0.03 | 903.1491 | 57.5959 | -57.5959 | 18.3333 | 14.1833 | 56112.5577 | 1562.856 | 0.8366 | 0.016095 | 0.9684 | 0.00058783 | 0.00056925 | 9.4255 | 8.9123 | 8912.3369 | 32.0844 | 32084.4129
n/a | BPR2-MIN852 | n/a | Stainless steel | 7.93 | 2 | 550 | 1 | -550 | 852 | 2 | 15 | 500 | 0.04685 | 93.7 | 65.1 | 0.0705 | 0.002 | 0.0041888 | 0.033217 | 3.3217e-05 | 0.03 | 903.1491 | 57.5959 | -57.5959 | 18.3333 | 14.2 | 56112.5577 | 1562.856 | 0.8366 | 0.016095 | 0.9684 | 0.00058783 | 0.00056925 | 9.4255 | 8.9228 | 8922.8097 | 32.1221 | 32122.1149
n/a | BPR2-MIN853 | n/a | Stainless steel | 7.93 | 2 | 550 | 1 | -550 | 853 | 2 | 15 | 500 | 0.04685 | 93.7 | 65.1 | 0.0705 | 0.002 | 0.0041888 | 0.033217 | 3.3217e-05 | 0.03 | 903.1491 | 57.5959 | -57.5959 | 18.3333 | 14.2167 | 56112.5577 | 1562.856 | 0.8366 | 0.016095 | 0.9684 | 0.00058783 | 0.00056925 | 9.4255 | 8.9333 | 8933.2825 | 32.1598 | 32159.8169
n/a | BPR2-MIN854 | n/a | Stainless steel | 7.93 | 2 | 550 | 1 | -550 | 854 | 2 | 15 | 500 | 0.04685 | 93.7 | 65.1 | 0.0705 | 0.002 | 0.0041888 | 0.033217 | 3.3217e-05 | 0.03 | 903.1491 | 57.5959 | -57.5959 | 18.3333 | 14.2333 | 56112.5577 | 1562.856 | 0.8366 | 0.016095 | 0.9684 | 0.00058783 | 0.00056925 | 9.4255 | 8.9438 | 8943.7553 | 32.1975 | 32197.5189
n/a | BPR2-MIN855 | n/a | Stainless steel | 7.93 | 2 | 550 | 1 | -550 | 855 | 2 | 15 | 500 | 0.04685 | 93.7 | 65.1 | 0.0705 | 0.002 | 0.0041888 | 0.033217 | 3.3217e-05 | 0.03 | 903.1491 | 57.5959 | -57.5959 | 18.3333 | 14.25 | 56112.5577 | 1562.856 | 0.8366 | 0.016095 | 0.9684 | 0.00058783 | 0.00056925 | 9.4255 | 8.9542 | 8954.228 | 32.2352 | 32235.2209
n/a | BPR2-MIN856 | n/a | Stainless steel | 7.93 | 2 | 550 | 1 | -550 | 856 | 2 | 15 | 500 | 0.04685 | 93.7 | 65.1 | 0.0705 | 0.002 | 0.0041888 | 0.033217 | 3.3217e-05 | 0.03 | 903.1491 | 57.5959 | -57.5959 | 18.3333 | 14.2667 | 56112.5577 | 1562.856 | 0.8366 | 0.016095 | 0.9684 | 0.00058783 | 0.00056925 | 9.4255 | 8.9647 | 8964.7008 | 32.2729 | 32272.9229
n/a | BPR2-MIN857 | n/a | Stainless steel | 7.93 | 2 | 550 | 1 | -550 | 857 | 2 | 15 | 500 | 0.04685 | 93.7 | 65.1 | 0.0705 | 0.002 | 0.0041888 | 0.033217 | 3.3217e-05 | 0.03 | 903.1491 | 57.5959 | -57.5959 | 18.3333 | 14.2833 | 56112.5577 | 1562.856 | 0.8366 | 0.016095 | 0.9684 | 0.00058783 | 0.00056925 | 9.4255 | 8.9752 | 8975.1736 | 32.3106 | 32310.625
n/a | BPR2-MIN858 | n/a | Stainless steel | 7.93 | 2 | 550 | 1 | -550 | 858 | 2 | 15 | 500 | 0.04685 | 93.7 | 65.1 | 0.0705 | 0.002 | 0.0041888 | 0.033217 | 3.3217e-05 | 0.03 | 903.1491 | 57.5959 | -57.5959 | 18.3333 | 14.3 | 56112.5577 | 1562.856 | 0.8366 | 0.016095 | 0.9684 | 0.00058783 | 0.00056925 | 9.4255 | 8.9856 | 8985.6464 | 32.3483 | 32348.327
n/a | BPR2-MIN859 | n/a | Stainless steel | 7.93 | 2 | 550 | 1 | -550 | 859 | 2 | 15 | 500 | 0.04685 | 93.7 | 65.1 | 0.0705 | 0.002 | 0.0041888 | 0.033217 | 3.3217e-05 | 0.03 | 903.1491 | 57.5959 | -57.5959 | 18.3333 | 14.3167 | 56112.5577 | 1562.856 | 0.8366 | 0.016095 | 0.9684 | 0.00058783 | 0.00056925 | 9.4255 | 8.9961 | 8996.1192 | 32.386 | 32386.029
n/a | BPR2-MIN860 | n/a | Stainless steel | 7.93 | 2 | 550 | 1 | -550 | 860 | 2 | 15 | 500 | 0.04685 | 93.7 | 65.1 | 0.0705 | 0.002 | 0.0041888 | 0.033217 | 3.3217e-05 | 0.03 | 903.1491 | 57.5959 | -57.5959 | 18.3333 | 14.3333 | 56112.5577 | 1562.856 | 0.8366 | 0.016095 | 0.9684 | 0.00058783 | 0.00056925 | 9.4255 | 9.0066 | 9006.5919 | 32.4237 | 32423.731
n/a | BPR2-MIN861 | n/a | Stainless steel | 7.93 | 2 | 550 | 1 | -550 | 861 | 2 | 15 | 500 | 0.04685 | 93.7 | 65.1 | 0.0705 | 0.002 | 0.0041888 | 0.033217 | 3.3217e-05 | 0.03 | 903.1491 | 57.5959 | -57.5959 | 18.3333 | 14.35 | 56112.5577 | 1562.856 | 0.8366 | 0.016095 | 0.9684 | 0.00058783 | 0.00056925 | 9.4255 | 9.0171 | 9017.0647 | 32.4614 | 32461.433
n/a | BPR2-MIN862 | n/a | Stainless steel | 7.93 | 2 | 550 | 1 | -550 | 862 | 2 | 15 | 500 | 0.04685 | 93.7 | 65.1 | 0.0705 | 0.002 | 0.0041888 | 0.033217 | 3.3217e-05 | 0.03 | 903.1491 | 57.5959 | -57.5959 | 18.3333 | 14.3667 | 56112.5577 | 1562.856 | 0.8366 | 0.016095 | 0.9684 | 0.00058783 | 0.00056925 | 9.4255 | 9.0275 | 9027.5375 | 32.4991 | 32499.135
n/a | BPR2-MIN863 | n/a | Stainless steel | 7.93 | 2 | 550 | 1 | -550 | 863 | 2 | 15 | 500 | 0.04685 | 93.7 | 65.1 | 0.0705 | 0.002 | 0.0041888 | 0.033217 | 3.3217e-05 | 0.03 | 903.1491 | 57.5959 | -57.5959 | 18.3333 | 14.3833 | 56112.5577 | 1562.856 | 0.8366 | 0.016095 | 0.9684 | 0.00058783 | 0.00056925 | 9.4255 | 9.038 | 9038.0103 | 32.5368 | 32536.837
n/a | BPR2-MIN864 | n/a | Stainless steel | 7.93 | 2 | 550 | 1 | -550 | 864 | 2 | 15 | 500 | 0.04685 | 93.7 | 65.1 | 0.0705 | 0.002 | 0.0041888 | 0.033217 | 3.3217e-05 | 0.03 | 903.1491 | 57.5959 | -57.5959 | 18.3333 | 14.4 | 56112.5577 | 1562.856 | 0.8366 | 0.016095 | 0.9684 | 0.00058783 | 0.00056925 | 9.4255 | 9.0485 | 9048.4831 | 32.5745 | 32574.539
n/a | BPR2-MIN865 | n/a | Stainless steel | 7.93 | 2 | 550 | 1 | -550 | 865 | 2 | 15 | 500 | 0.04685 | 93.7 | 65.1 | 0.0705 | 0.002 | 0.0041888 | 0.033217 | 3.3217e-05 | 0.03 | 903.1491 | 57.5959 | -57.5959 | 18.3333 | 14.4167 | 56112.5577 | 1562.856 | 0.8366 | 0.016095 | 0.9684 | 0.00058783 | 0.00056925 | 9.4255 | 9.059 | 9058.9558 | 32.6122 | 32612.2411
n/a | BPR2-MIN866 | n/a | Stainless steel | 7.93 | 2 | 550 | 1 | -550 | 866 | 2 | 15 | 500 | 0.04685 | 93.7 | 65.1 | 0.0705 | 0.002 | 0.0041888 | 0.033217 | 3.3217e-05 | 0.03 | 903.1491 | 57.5959 | -57.5959 | 18.3333 | 14.4333 | 56112.5577 | 1562.856 | 0.8366 | 0.016095 | 0.9684 | 0.00058783 | 0.00056925 | 9.4255 | 9.0694 | 9069.4286 | 32.6499 | 32649.9431
n/a | BPR2-MIN867 | n/a | Stainless steel | 7.93 | 2 | 550 | 1 | -550 | 867 | 2 | 15 | 500 | 0.04685 | 93.7 | 65.1 | 0.0705 | 0.002 | 0.0041888 | 0.033217 | 3.3217e-05 | 0.03 | 903.1491 | 57.5959 | -57.5959 | 18.3333 | 14.45 | 56112.5577 | 1562.856 | 0.8366 | 0.016095 | 0.9684 | 0.00058783 | 0.00056925 | 9.4255 | 9.0799 | 9079.9014 | 32.6876 | 32687.6451
n/a | BPR2-MIN868 | n/a | Stainless steel | 7.93 | 2 | 550 | 1 | -550 | 868 | 2 | 15 | 500 | 0.04685 | 93.7 | 65.1 | 0.0705 | 0.002 | 0.0041888 | 0.033217 | 3.3217e-05 | 0.03 | 903.1491 | 57.5959 | -57.5959 | 18.3333 | 14.4667 | 56112.5577 | 1562.856 | 0.8366 | 0.016095 | 0.9684 | 0.00058783 | 0.00056925 | 9.4255 | 9.0904 | 9090.3742 | 32.7253 | 32725.3471
n/a | BPR2-MIN869 | n/a | Stainless steel | 7.93 | 2 | 550 | 1 | -550 | 869 | 2 | 15 | 500 | 0.04685 | 93.7 | 65.1 | 0.0705 | 0.002 | 0.0041888 | 0.033217 | 3.3217e-05 | 0.03 | 903.1491 | 57.5959 | -57.5959 | 18.3333 | 14.4833 | 56112.5577 | 1562.856 | 0.8366 | 0.016095 | 0.9684 | 0.00058783 | 0.00056925 | 9.4255 | 9.1008 | 9100.847 | 32.763 | 32763.0491
n/a | BPR2-MIN870 | n/a | Stainless steel | 7.93 | 2 | 550 | 1 | -550 | 870 | 2 | 15 | 500 | 0.04685 | 93.7 | 65.1 | 0.0705 | 0.002 | 0.0041888 | 0.033217 | 3.3217e-05 | 0.03 | 903.1491 | 57.5959 | -57.5959 | 18.3333 | 14.5 | 56112.5577 | 1562.856 | 0.8366 | 0.016095 | 0.9684 | 0.00058783 | 0.00056925 | 9.4255 | 9.1113 | 9111.3198 | 32.8008 | 32800.7511
n/a | BPR2-MIN871 | n/a | Stainless steel | 7.93 | 2 | 550 | 1 | -550 | 871 | 2 | 15 | 500 | 0.04685 | 93.7 | 65.1 | 0.0705 | 0.002 | 0.0041888 | 0.033217 | 3.3217e-05 | 0.03 | 903.1491 | 57.5959 | -57.5959 | 18.3333 | 14.5167 | 56112.5577 | 1562.856 | 0.8366 | 0.016095 | 0.9684 | 0.00058783 | 0.00056925 | 9.4255 | 9.1218 | 9121.7925 | 32.8385 | 32838.4531
n/a | BPR2-MIN872 | n/a | Stainless steel | 7.93 | 2 | 550 | 1 | -550 | 872 | 2 | 15 | 500 | 0.04685 | 93.7 | 65.1 | 0.0705 | 0.002 | 0.0041888 | 0.033217 | 3.3217e-05 | 0.03 | 903.1491 | 57.5959 | -57.5959 | 18.3333 | 14.5333 | 56112.5577 | 1562.856 | 0.8366 | 0.016095 | 0.9684 | 0.00058783 | 0.00056925 | 9.4255 | 9.1323 | 9132.2653 | 32.8762 | 32876.1551
n/a | BPR2-MIN873 | n/a | Stainless steel | 7.93 | 2 | 550 | 1 | -550 | 873 | 2 | 15 | 500 | 0.04685 | 93.7 | 65.1 | 0.0705 | 0.002 | 0.0041888 | 0.033217 | 3.3217e-05 | 0.03 | 903.1491 | 57.5959 | -57.5959 | 18.3333 | 14.55 | 56112.5577 | 1562.856 | 0.8366 | 0.016095 | 0.9684 | 0.00058783 | 0.00056925 | 9.4255 | 9.1427 | 9142.7381 | 32.9139 | 32913.8572
n/a | BPR2-MIN874 | n/a | Stainless steel | 7.93 | 2 | 550 | 1 | -550 | 874 | 2 | 15 | 500 | 0.04685 | 93.7 | 65.1 | 0.0705 | 0.002 | 0.0041888 | 0.033217 | 3.3217e-05 | 0.03 | 903.1491 | 57.5959 | -57.5959 | 18.3333 | 14.5667 | 56112.5577 | 1562.856 | 0.8366 | 0.016095 | 0.9684 | 0.00058783 | 0.00056925 | 9.4255 | 9.1532 | 9153.2109 | 32.9516 | 32951.5592
n/a | BPR2-MIN875 | n/a | Stainless steel | 7.93 | 2 | 550 | 1 | -550 | 875 | 2 | 15 | 500 | 0.04685 | 93.7 | 65.1 | 0.0705 | 0.002 | 0.0041888 | 0.033217 | 3.3217e-05 | 0.03 | 903.1491 | 57.5959 | -57.5959 | 18.3333 | 14.5833 | 56112.5577 | 1562.856 | 0.8366 | 0.016095 | 0.9684 | 0.00058783 | 0.00056925 | 9.4255 | 9.1637 | 9163.6837 | 32.9893 | 32989.2612
n/a | BPR2-MIN876 | n/a | Stainless steel | 7.93 | 2 | 550 | 1 | -550 | 876 | 2 | 15 | 500 | 0.04685 | 93.7 | 65.1 | 0.0705 | 0.002 | 0.0041888 | 0.033217 | 3.3217e-05 | 0.03 | 903.1491 | 57.5959 | -57.5959 | 18.3333 | 14.6 | 56112.5577 | 1562.856 | 0.8366 | 0.016095 | 0.9684 | 0.00058783 | 0.00056925 | 9.4255 | 9.1742 | 9174.1564 | 33.027 | 33026.9632
n/a | BPR2-MIN877 | n/a | Stainless steel | 7.93 | 2 | 550 | 1 | -550 | 877 | 2 | 15 | 500 | 0.04685 | 93.7 | 65.1 | 0.0705 | 0.002 | 0.0041888 | 0.033217 | 3.3217e-05 | 0.03 | 903.1491 | 57.5959 | -57.5959 | 18.3333 | 14.6167 | 56112.5577 | 1562.856 | 0.8366 | 0.016095 | 0.9684 | 0.00058783 | 0.00056925 | 9.4255 | 9.1846 | 9184.6292 | 33.0647 | 33064.6652
n/a | BPR2-MIN878 | n/a | Stainless steel | 7.93 | 2 | 550 | 1 | -550 | 878 | 2 | 15 | 500 | 0.04685 | 93.7 | 65.1 | 0.0705 | 0.002 | 0.0041888 | 0.033217 | 3.3217e-05 | 0.03 | 903.1491 | 57.5959 | -57.5959 | 18.3333 | 14.6333 | 56112.5577 | 1562.856 | 0.8366 | 0.016095 | 0.9684 | 0.00058783 | 0.00056925 | 9.4255 | 9.1951 | 9195.102 | 33.1024 | 33102.3672
n/a | BPR2-MIN879 | n/a | Stainless steel | 7.93 | 2 | 550 | 1 | -550 | 879 | 2 | 15 | 500 | 0.04685 | 93.7 | 65.1 | 0.0705 | 0.002 | 0.0041888 | 0.033217 | 3.3217e-05 | 0.03 | 903.1491 | 57.5959 | -57.5959 | 18.3333 | 14.65 | 56112.5577 | 1562.856 | 0.8366 | 0.016095 | 0.9684 | 0.00058783 | 0.00056925 | 9.4255 | 9.2056 | 9205.5748 | 33.1401 | 33140.0692
n/a | BPR2-MIN880 | n/a | Stainless steel | 7.93 | 2 | 550 | 1 | -550 | 880 | 2 | 15 | 500 | 0.04685 | 93.7 | 65.1 | 0.0705 | 0.002 | 0.0041888 | 0.033217 | 3.3217e-05 | 0.03 | 903.1491 | 57.5959 | -57.5959 | 18.3333 | 14.6667 | 56112.5577 | 1562.856 | 0.8366 | 0.016095 | 0.9684 | 0.00058783 | 0.00056925 | 9.4255 | 9.216 | 9216.0476 | 33.1778 | 33177.7712
n/a | BPR2-MIN881 | n/a | Stainless steel | 7.93 | 2 | 550 | 1 | -550 | 881 | 2 | 15 | 500 | 0.04685 | 93.7 | 65.1 | 0.0705 | 0.002 | 0.0041888 | 0.033217 | 3.3217e-05 | 0.03 | 903.1491 | 57.5959 | -57.5959 | 18.3333 | 14.6833 | 56112.5577 | 1562.856 | 0.8366 | 0.016095 | 0.9684 | 0.00058783 | 0.00056925 | 9.4255 | 9.2265 | 9226.5203 | 33.2155 | 33215.4733
n/a | BPR2-MIN882 | n/a | Stainless steel | 7.93 | 2 | 550 | 1 | -550 | 882 | 2 | 15 | 500 | 0.04685 | 93.7 | 65.1 | 0.0705 | 0.002 | 0.0041888 | 0.033217 | 3.3217e-05 | 0.03 | 903.1491 | 57.5959 | -57.5959 | 18.3333 | 14.7 | 56112.5577 | 1562.856 | 0.8366 | 0.016095 | 0.9684 | 0.00058783 | 0.00056925 | 9.4255 | 9.237 | 9236.9931 | 33.2532 | 33253.1753
n/a | BPR2-MIN883 | n/a | Stainless steel | 7.93 | 2 | 550 | 1 | -550 | 883 | 2 | 15 | 500 | 0.04685 | 93.7 | 65.1 | 0.0705 | 0.002 | 0.0041888 | 0.033217 | 3.3217e-05 | 0.03 | 903.1491 | 57.5959 | -57.5959 | 18.3333 | 14.7167 | 56112.5577 | 1562.856 | 0.8366 | 0.016095 | 0.9684 | 0.00058783 | 0.00056925 | 9.4255 | 9.2475 | 9247.4659 | 33.2909 | 33290.8773
n/a | BPR2-MIN884 | n/a | Stainless steel | 7.93 | 2 | 550 | 1 | -550 | 884 | 2 | 15 | 500 | 0.04685 | 93.7 | 65.1 | 0.0705 | 0.002 | 0.0041888 | 0.033217 | 3.3217e-05 | 0.03 | 903.1491 | 57.5959 | -57.5959 | 18.3333 | 14.7333 | 56112.5577 | 1562.856 | 0.8366 | 0.016095 | 0.9684 | 0.00058783 | 0.00056925 | 9.4255 | 9.2579 | 9257.9387 | 33.3286 | 33328.5793
n/a | BPR2-MIN885 | n/a | Stainless steel | 7.93 | 2 | 550 | 1 | -550 | 885 | 2 | 15 | 500 | 0.04685 | 93.7 | 65.1 | 0.0705 | 0.002 | 0.0041888 | 0.033217 | 3.3217e-05 | 0.03 | 903.1491 | 57.5959 | -57.5959 | 18.3333 | 14.75 | 56112.5577 | 1562.856 | 0.8366 | 0.016095 | 0.9684 | 0.00058783 | 0.00056925 | 9.4255 | 9.2684 | 9268.4115 | 33.3663 | 33366.2813
n/a | BPR2-MIN886 | n/a | Stainless steel | 7.93 | 2 | 550 | 1 | -550 | 886 | 2 | 15 | 500 | 0.04685 | 93.7 | 65.1 | 0.0705 | 0.002 | 0.0041888 | 0.033217 | 3.3217e-05 | 0.03 | 903.1491 | 57.5959 | -57.5959 | 18.3333 | 14.7667 | 56112.5577 | 1562.856 | 0.8366 | 0.016095 | 0.9684 | 0.00058783 | 0.00056925 | 9.4255 | 9.2789 | 9278.8843 | 33.404 | 33403.9833
n/a | BPR2-MIN887 | n/a | Stainless steel | 7.93 | 2 | 550 | 1 | -550 | 887 | 2 | 15 | 500 | 0.04685 | 93.7 | 65.1 | 0.0705 | 0.002 | 0.0041888 | 0.033217 | 3.3217e-05 | 0.03 | 903.1491 | 57.5959 | -57.5959 | 18.3333 | 14.7833 | 56112.5577 | 1562.856 | 0.8366 | 0.016095 | 0.9684 | 0.00058783 | 0.00056925 | 9.4255 | 9.2894 | 9289.357 | 33.4417 | 33441.6853
n/a | BPR2-MIN888 | n/a | Stainless steel | 7.93 | 2 | 550 | 1 | -550 | 888 | 2 | 15 | 500 | 0.04685 | 93.7 | 65.1 | 0.0705 | 0.002 | 0.0041888 | 0.033217 | 3.3217e-05 | 0.03 | 903.1491 | 57.5959 | -57.5959 | 18.3333 | 14.8 | 56112.5577 | 1562.856 | 0.8366 | 0.016095 | 0.9684 | 0.00058783 | 0.00056925 | 9.4255 | 9.2998 | 9299.8298 | 33.4794 | 33479.3873
n/a | BPR2-MIN889 | n/a | Stainless steel | 7.93 | 2 | 550 | 1 | -550 | 889 | 2 | 15 | 500 | 0.04685 | 93.7 | 65.1 | 0.0705 | 0.002 | 0.0041888 | 0.033217 | 3.3217e-05 | 0.03 | 903.1491 | 57.5959 | -57.5959 | 18.3333 | 14.8167 | 56112.5577 | 1562.856 | 0.8366 | 0.016095 | 0.9684 | 0.00058783 | 0.00056925 | 9.4255 | 9.3103 | 9310.3026 | 33.5171 | 33517.0894
n/a | BPR2-MIN890 | n/a | Stainless steel | 7.93 | 2 | 550 | 1 | -550 | 890 | 2 | 15 | 500 | 0.04685 | 93.7 | 65.1 | 0.0705 | 0.002 | 0.0041888 | 0.033217 | 3.3217e-05 | 0.03 | 903.1491 | 57.5959 | -57.5959 | 18.3333 | 14.8333 | 56112.5577 | 1562.856 | 0.8366 | 0.016095 | 0.9684 | 0.00058783 | 0.00056925 | 9.4255 | 9.3208 | 9320.7754 | 33.5548 | 33554.7914
n/a | BPR2-MIN891 | n/a | Stainless steel | 7.93 | 2 | 550 | 1 | -550 | 891 | 2 | 15 | 500 | 0.04685 | 93.7 | 65.1 | 0.0705 | 0.002 | 0.0041888 | 0.033217 | 3.3217e-05 | 0.03 | 903.1491 | 57.5959 | -57.5959 | 18.3333 | 14.85 | 56112.5577 | 1562.856 | 0.8366 | 0.016095 | 0.9684 | 0.00058783 | 0.00056925 | 9.4255 | 9.3312 | 9331.2482 | 33.5925 | 33592.4934
n/a | BPR2-MIN892 | n/a | Stainless steel | 7.93 | 2 | 550 | 1 | -550 | 892 | 2 | 15 | 500 | 0.04685 | 93.7 | 65.1 | 0.0705 | 0.002 | 0.0041888 | 0.033217 | 3.3217e-05 | 0.03 | 903.1491 | 57.5959 | -57.5959 | 18.3333 | 14.8667 | 56112.5577 | 1562.856 | 0.8366 | 0.016095 | 0.9684 | 0.00058783 | 0.00056925 | 9.4255 | 9.3417 | 9341.7209 | 33.6302 | 33630.1954
n/a | BPR2-MIN893 | n/a | Stainless steel | 7.93 | 2 | 550 | 1 | -550 | 893 | 2 | 15 | 500 | 0.04685 | 93.7 | 65.1 | 0.0705 | 0.002 | 0.0041888 | 0.033217 | 3.3217e-05 | 0.03 | 903.1491 | 57.5959 | -57.5959 | 18.3333 | 14.8833 | 56112.5577 | 1562.856 | 0.8366 | 0.016095 | 0.9684 | 0.00058783 | 0.00056925 | 9.4255 | 9.3522 | 9352.1937 | 33.6679 | 33667.8974
n/a | BPR2-MIN894 | n/a | Stainless steel | 7.93 | 2 | 550 | 1 | -550 | 894 | 2 | 15 | 500 | 0.04685 | 93.7 | 65.1 | 0.0705 | 0.002 | 0.0041888 | 0.033217 | 3.3217e-05 | 0.03 | 903.1491 | 57.5959 | -57.5959 | 18.3333 | 14.9 | 56112.5577 | 1562.856 | 0.8366 | 0.016095 | 0.9684 | 0.00058783 | 0.00056925 | 9.4255 | 9.3627 | 9362.6665 | 33.7056 | 33705.5994
n/a | BPR2-MIN895 | n/a | Stainless steel | 7.93 | 2 | 550 | 1 | -550 | 895 | 2 | 15 | 500 | 0.04685 | 93.7 | 65.1 | 0.0705 | 0.002 | 0.0041888 | 0.033217 | 3.3217e-05 | 0.03 | 903.1491 | 57.5959 | -57.5959 | 18.3333 | 14.9167 | 56112.5577 | 1562.856 | 0.8366 | 0.016095 | 0.9684 | 0.00058783 | 0.00056925 | 9.4255 | 9.3731 | 9373.1393 | 33.7433 | 33743.3014
n/a | BPR2-MIN896 | n/a | Stainless steel | 7.93 | 2 | 550 | 1 | -550 | 896 | 2 | 15 | 500 | 0.04685 | 93.7 | 65.1 | 0.0705 | 0.002 | 0.0041888 | 0.033217 | 3.3217e-05 | 0.03 | 903.1491 | 57.5959 | -57.5959 | 18.3333 | 14.9333 | 56112.5577 | 1562.856 | 0.8366 | 0.016095 | 0.9684 | 0.00058783 | 0.00056925 | 9.4255 | 9.3836 | 9383.6121 | 33.781 | 33781.0035
n/a | BPR2-MIN897 | n/a | Stainless steel | 7.93 | 2 | 550 | 1 | -550 | 897 | 2 | 15 | 500 | 0.04685 | 93.7 | 65.1 | 0.0705 | 0.002 | 0.0041888 | 0.033217 | 3.3217e-05 | 0.03 | 903.1491 | 57.5959 | -57.5959 | 18.3333 | 14.95 | 56112.5577 | 1562.856 | 0.8366 | 0.016095 | 0.9684 | 0.00058783 | 0.00056925 | 9.4255 | 9.3941 | 9394.0849 | 33.8187 | 33818.7055
n/a | BPR2-MIN898 | n/a | Stainless steel | 7.93 | 2 | 550 | 1 | -550 | 898 | 2 | 15 | 500 | 0.04685 | 93.7 | 65.1 | 0.0705 | 0.002 | 0.0041888 | 0.033217 | 3.3217e-05 | 0.03 | 903.1491 | 57.5959 | -57.5959 | 18.3333 | 14.9667 | 56112.5577 | 1562.856 | 0.8366 | 0.016095 | 0.9684 | 0.00058783 | 0.00056925 | 9.4255 | 9.4046 | 9404.5576 | 33.8564 | 33856.4075
n/a | BPR2-MIN899 | n/a | Stainless steel | 7.93 | 2 | 550 | 1 | -550 | 899 | 2 | 15 | 500 | 0.04685 | 93.7 | 65.1 | 0.0705 | 0.002 | 0.0041888 | 0.033217 | 3.3217e-05 | 0.03 | 903.1491 | 57.5959 | -57.5959 | 18.3333 | 14.9833 | 56112.5577 | 1562.856 | 0.8366 | 0.016095 | 0.9684 | 0.00058783 | 0.00056925 | 9.4255 | 9.415 | 9415.0304 | 33.8941 | 33894.1095
n/a | BPR2-MIN900 | n/a | Stainless steel | 7.93 | 2 | 550 | 1 | -550 | 900 | 2 | 15 | 500 | 0.04685 | 93.7 | 65.1 | 0.0705 | 0.002 | 0.0041888 | 0.033217 | 3.3217e-05 | 0.03 | 903.1491 | 57.5959 | -57.5959 | 18.3333 | 15 | 56112.5577 | 1562.856 | 0.8366 | 0.016095 | 0.9684 | 0.00058783 | 0.00056925 | 9.4255 | 9.4255 | 9425.5032 | 33.9318 | 33931.8115
n/a | BPR2-MIN901 | n/a | Stainless steel | 7.93 | 2 | 550 | 1 | -550 | 901 | 2 | 15 | 500 | 0.04685 | 93.7 | 65.1 | 0.0705 | 0.002 | 0.0041888 | 0.033217 | 3.3217e-05 | 0.03 | 903.1491 | 57.5959 | -57.5959 | 18.3333 | 15.0167 | 56112.5577 | 1562.856 | 0.8366 | 0.016095 | 0.9684 | 0.00058783 | 0.00056925 | 9.4255 | 9.436 | 9435.976 | 33.9695 | 33969.5135
n/a | BPR2-MIN902 | n/a | Stainless steel | 7.93 | 2 | 550 | 1 | -550 | 902 | 2 | 15 | 500 | 0.04685 | 93.7 | 65.1 | 0.0705 | 0.002 | 0.0041888 | 0.033217 | 3.3217e-05 | 0.03 | 903.1491 | 57.5959 | -57.5959 | 18.3333 | 15.0333 | 56112.5577 | 1562.856 | 0.8366 | 0.016095 | 0.9684 | 0.00058783 | 0.00056925 | 9.4255 | 9.4464 | 9446.4488 | 34.0072 | 34007.2155
n/a | BPR2-MIN903 | n/a | Stainless steel | 7.93 | 2 | 550 | 1 | -550 | 903 | 2 | 15 | 500 | 0.04685 | 93.7 | 65.1 | 0.0705 | 0.002 | 0.0041888 | 0.033217 | 3.3217e-05 | 0.03 | 903.1491 | 57.5959 | -57.5959 | 18.3333 | 15.05 | 56112.5577 | 1562.856 | 0.8366 | 0.016095 | 0.9684 | 0.00058783 | 0.00056925 | 9.4255 | 9.4569 | 9456.9215 | 34.0449 | 34044.9175
n/a | BPR2-MIN904 | n/a | Stainless steel | 7.93 | 2 | 550 | 1 | -550 | 904 | 2 | 15 | 500 | 0.04685 | 93.7 | 65.1 | 0.0705 | 0.002 | 0.0041888 | 0.033217 | 3.3217e-05 | 0.03 | 903.1491 | 57.5959 | -57.5959 | 18.3333 | 15.0667 | 56112.5577 | 1562.856 | 0.8366 | 0.016095 | 0.9684 | 0.00058783 | 0.00056925 | 9.4255 | 9.4674 | 9467.3943 | 34.0826 | 34082.6196
n/a | BPR2-MIN905 | n/a | Stainless steel | 7.93 | 2 | 550 | 1 | -550 | 905 | 2 | 15 | 500 | 0.04685 | 93.7 | 65.1 | 0.0705 | 0.002 | 0.0041888 | 0.033217 | 3.3217e-05 | 0.03 | 903.1491 | 57.5959 | -57.5959 | 18.3333 | 15.0833 | 56112.5577 | 1562.856 | 0.8366 | 0.016095 | 0.9684 | 0.00058783 | 0.00056925 | 9.4255 | 9.4779 | 9477.8671 | 34.1203 | 34120.3216
n/a | BPR2-MIN906 | n/a | Stainless steel | 7.93 | 2 | 550 | 1 | -550 | 906 | 2 | 15 | 500 | 0.04685 | 93.7 | 65.1 | 0.0705 | 0.002 | 0.0041888 | 0.033217 | 3.3217e-05 | 0.03 | 903.1491 | 57.5959 | -57.5959 | 18.3333 | 15.1 | 56112.5577 | 1562.856 | 0.8366 | 0.016095 | 0.9684 | 0.00058783 | 0.00056925 | 9.4255 | 9.4883 | 9488.3399 | 34.158 | 34158.0236
n/a | BPR2-MIN907 | n/a | Stainless steel | 7.93 | 2 | 550 | 1 | -550 | 907 | 2 | 15 | 500 | 0.04685 | 93.7 | 65.1 | 0.0705 | 0.002 | 0.0041888 | 0.033217 | 3.3217e-05 | 0.03 | 903.1491 | 57.5959 | -57.5959 | 18.3333 | 15.1167 | 56112.5577 | 1562.856 | 0.8366 | 0.016095 | 0.9684 | 0.00058783 | 0.00056925 | 9.4255 | 9.4988 | 9498.8127 | 34.1957 | 34195.7256
n/a | BPR2-MIN908 | n/a | Stainless steel | 7.93 | 2 | 550 | 1 | -550 | 908 | 2 | 15 | 500 | 0.04685 | 93.7 | 65.1 | 0.0705 | 0.002 | 0.0041888 | 0.033217 | 3.3217e-05 | 0.03 | 903.1491 | 57.5959 | -57.5959 | 18.3333 | 15.1333 | 56112.5577 | 1562.856 | 0.8366 | 0.016095 | 0.9684 | 0.00058783 | 0.00056925 | 9.4255 | 9.5093 | 9509.2854 | 34.2334 | 34233.4276
n/a | BPR2-MIN909 | n/a | Stainless steel | 7.93 | 2 | 550 | 1 | -550 | 909 | 2 | 15 | 500 | 0.04685 | 93.7 | 65.1 | 0.0705 | 0.002 | 0.0041888 | 0.033217 | 3.3217e-05 | 0.03 | 903.1491 | 57.5959 | -57.5959 | 18.3333 | 15.15 | 56112.5577 | 1562.856 | 0.8366 | 0.016095 | 0.9684 | 0.00058783 | 0.00056925 | 9.4255 | 9.5198 | 9519.7582 | 34.2711 | 34271.1296
n/a | BPR2-MIN910 | n/a | Stainless steel | 7.93 | 2 | 550 | 1 | -550 | 910 | 2 | 15 | 500 | 0.04685 | 93.7 | 65.1 | 0.0705 | 0.002 | 0.0041888 | 0.033217 | 3.3217e-05 | 0.03 | 903.1491 | 57.5959 | -57.5959 | 18.3333 | 15.1667 | 56112.5577 | 1562.856 | 0.8366 | 0.016095 | 0.9684 | 0.00058783 | 0.00056925 | 9.4255 | 9.5302 | 9530.231 | 34.3088 | 34308.8316
n/a | BPR2-MIN911 | n/a | Stainless steel | 7.93 | 2 | 550 | 1 | -550 | 911 | 2 | 15 | 500 | 0.04685 | 93.7 | 65.1 | 0.0705 | 0.002 | 0.0041888 | 0.033217 | 3.3217e-05 | 0.03 | 903.1491 | 57.5959 | -57.5959 | 18.3333 | 15.1833 | 56112.5577 | 1562.856 | 0.8366 | 0.016095 | 0.9684 | 0.00058783 | 0.00056925 | 9.4255 | 9.5407 | 9540.7038 | 34.3465 | 34346.5336
n/a | BPR2-MIN912 | n/a | Stainless steel | 7.93 | 2 | 550 | 1 | -550 | 912 | 2 | 15 | 500 | 0.04685 | 93.7 | 65.1 | 0.0705 | 0.002 | 0.0041888 | 0.033217 | 3.3217e-05 | 0.03 | 903.1491 | 57.5959 | -57.5959 | 18.3333 | 15.2 | 56112.5577 | 1562.856 | 0.8366 | 0.016095 | 0.9684 | 0.00058783 | 0.00056925 | 9.4255 | 9.5512 | 9551.1766 | 34.3842 | 34384.2357
n/a | BPR2-MIN913 | n/a | Stainless steel | 7.93 | 2 | 550 | 1 | -550 | 913 | 2 | 15 | 500 | 0.04685 | 93.7 | 65.1 | 0.0705 | 0.002 | 0.0041888 | 0.033217 | 3.3217e-05 | 0.03 | 903.1491 | 57.5959 | -57.5959 | 18.3333 | 15.2167 | 56112.5577 | 1562.856 | 0.8366 | 0.016095 | 0.9684 | 0.00058783 | 0.00056925 | 9.4255 | 9.5616 | 9561.6494 | 34.4219 | 34421.9377
n/a | BPR2-MIN914 | n/a | Stainless steel | 7.93 | 2 | 550 | 1 | -550 | 914 | 2 | 15 | 500 | 0.04685 | 93.7 | 65.1 | 0.0705 | 0.002 | 0.0041888 | 0.033217 | 3.3217e-05 | 0.03 | 903.1491 | 57.5959 | -57.5959 | 18.3333 | 15.2333 | 56112.5577 | 1562.856 | 0.8366 | 0.016095 | 0.9684 | 0.00058783 | 0.00056925 | 9.4255 | 9.5721 | 9572.1221 | 34.4596 | 34459.6397
n/a | BPR2-MIN915 | n/a | Stainless steel | 7.93 | 2 | 550 | 1 | -550 | 915 | 2 | 15 | 500 | 0.04685 | 93.7 | 65.1 | 0.0705 | 0.002 | 0.0041888 | 0.033217 | 3.3217e-05 | 0.03 | 903.1491 | 57.5959 | -57.5959 | 18.3333 | 15.25 | 56112.5577 | 1562.856 | 0.8366 | 0.016095 | 0.9684 | 0.00058783 | 0.00056925 | 9.4255 | 9.5826 | 9582.5949 | 34.4973 | 34497.3417
n/a | BPR2-MIN916 | n/a | Stainless steel | 7.93 | 2 | 550 | 1 | -550 | 916 | 2 | 15 | 500 | 0.04685 | 93.7 | 65.1 | 0.0705 | 0.002 | 0.0041888 | 0.033217 | 3.3217e-05 | 0.03 | 903.1491 | 57.5959 | -57.5959 | 18.3333 | 15.2667 | 56112.5577 | 1562.856 | 0.8366 | 0.016095 | 0.9684 | 0.00058783 | 0.00056925 | 9.4255 | 9.5931 | 9593.0677 | 34.535 | 34535.0437
n/a | BPR2-MIN917 | n/a | Stainless steel | 7.93 | 2 | 550 | 1 | -550 | 917 | 2 | 15 | 500 | 0.04685 | 93.7 | 65.1 | 0.0705 | 0.002 | 0.0041888 | 0.033217 | 3.3217e-05 | 0.03 | 903.1491 | 57.5959 | -57.5959 | 18.3333 | 15.2833 | 56112.5577 | 1562.856 | 0.8366 | 0.016095 | 0.9684 | 0.00058783 | 0.00056925 | 9.4255 | 9.6035 | 9603.5405 | 34.5727 | 34572.7457
n/a | BPR2-MIN918 | n/a | Stainless steel | 7.93 | 2 | 550 | 1 | -550 | 918 | 2 | 15 | 500 | 0.04685 | 93.7 | 65.1 | 0.0705 | 0.002 | 0.0041888 | 0.033217 | 3.3217e-05 | 0.03 | 903.1491 | 57.5959 | -57.5959 | 18.3333 | 15.3 | 56112.5577 | 1562.856 | 0.8366 | 0.016095 | 0.9684 | 0.00058783 | 0.00056925 | 9.4255 | 9.614 | 9614.0133 | 34.6104 | 34610.4477
n/a | BPR2-MIN919 | n/a | Stainless steel | 7.93 | 2 | 550 | 1 | -550 | 919 | 2 | 15 | 500 | 0.04685 | 93.7 | 65.1 | 0.0705 | 0.002 | 0.0041888 | 0.033217 | 3.3217e-05 | 0.03 | 903.1491 | 57.5959 | -57.5959 | 18.3333 | 15.3167 | 56112.5577 | 1562.856 | 0.8366 | 0.016095 | 0.9684 | 0.00058783 | 0.00056925 | 9.4255 | 9.6245 | 9624.486 | 34.6481 | 34648.1497
n/a | BPR2-MIN920 | n/a | Stainless steel | 7.93 | 2 | 550 | 1 | -550 | 920 | 2 | 15 | 500 | 0.04685 | 93.7 | 65.1 | 0.0705 | 0.002 | 0.0041888 | 0.033217 | 3.3217e-05 | 0.03 | 903.1491 | 57.5959 | -57.5959 | 18.3333 | 15.3333 | 56112.5577 | 1562.856 | 0.8366 | 0.016095 | 0.9684 | 0.00058783 | 0.00056925 | 9.4255 | 9.635 | 9634.9588 | 34.6859 | 34685.8518
n/a | BPR2-MIN921 | n/a | Stainless steel | 7.93 | 2 | 550 | 1 | -550 | 921 | 2 | 15 | 500 | 0.04685 | 93.7 | 65.1 | 0.0705 | 0.002 | 0.0041888 | 0.033217 | 3.3217e-05 | 0.03 | 903.1491 | 57.5959 | -57.5959 | 18.3333 | 15.35 | 56112.5577 | 1562.856 | 0.8366 | 0.016095 | 0.9684 | 0.00058783 | 0.00056925 | 9.4255 | 9.6454 | 9645.4316 | 34.7236 | 34723.5538
n/a | BPR2-MIN922 | n/a | Stainless steel | 7.93 | 2 | 550 | 1 | -550 | 922 | 2 | 15 | 500 | 0.04685 | 93.7 | 65.1 | 0.0705 | 0.002 | 0.0041888 | 0.033217 | 3.3217e-05 | 0.03 | 903.1491 | 57.5959 | -57.5959 | 18.3333 | 15.3667 | 56112.5577 | 1562.856 | 0.8366 | 0.016095 | 0.9684 | 0.00058783 | 0.00056925 | 9.4255 | 9.6559 | 9655.9044 | 34.7613 | 34761.2558
n/a | BPR2-MIN923 | n/a | Stainless steel | 7.93 | 2 | 550 | 1 | -550 | 923 | 2 | 15 | 500 | 0.04685 | 93.7 | 65.1 | 0.0705 | 0.002 | 0.0041888 | 0.033217 | 3.3217e-05 | 0.03 | 903.1491 | 57.5959 | -57.5959 | 18.3333 | 15.3833 | 56112.5577 | 1562.856 | 0.8366 | 0.016095 | 0.9684 | 0.00058783 | 0.00056925 | 9.4255 | 9.6664 | 9666.3772 | 34.799 | 34798.9578
n/a | BPR2-MIN924 | n/a | Stainless steel | 7.93 | 2 | 550 | 1 | -550 | 924 | 2 | 15 | 500 | 0.04685 | 93.7 | 65.1 | 0.0705 | 0.002 | 0.0041888 | 0.033217 | 3.3217e-05 | 0.03 | 903.1491 | 57.5959 | -57.5959 | 18.3333 | 15.4 | 56112.5577 | 1562.856 | 0.8366 | 0.016095 | 0.9684 | 0.00058783 | 0.00056925 | 9.4255 | 9.6768 | 9676.8499 | 34.8367 | 34836.6598
n/a | BPR2-MIN925 | n/a | Stainless steel | 7.93 | 2 | 550 | 1 | -550 | 925 | 2 | 15 | 500 | 0.04685 | 93.7 | 65.1 | 0.0705 | 0.002 | 0.0041888 | 0.033217 | 3.3217e-05 | 0.03 | 903.1491 | 57.5959 | -57.5959 | 18.3333 | 15.4167 | 56112.5577 | 1562.856 | 0.8366 | 0.016095 | 0.9684 | 0.00058783 | 0.00056925 | 9.4255 | 9.6873 | 9687.3227 | 34.8744 | 34874.3618
n/a | BPR2-MIN926 | n/a | Stainless steel | 7.93 | 2 | 550 | 1 | -550 | 926 | 2 | 15 | 500 | 0.04685 | 93.7 | 65.1 | 0.0705 | 0.002 | 0.0041888 | 0.033217 | 3.3217e-05 | 0.03 | 903.1491 | 57.5959 | -57.5959 | 18.3333 | 15.4333 | 56112.5577 | 1562.856 | 0.8366 | 0.016095 | 0.9684 | 0.00058783 | 0.00056925 | 9.4255 | 9.6978 | 9697.7955 | 34.9121 | 34912.0638
n/a | BPR2-MIN927 | n/a | Stainless steel | 7.93 | 2 | 550 | 1 | -550 | 927 | 2 | 15 | 500 | 0.04685 | 93.7 | 65.1 | 0.0705 | 0.002 | 0.0041888 | 0.033217 | 3.3217e-05 | 0.03 | 903.1491 | 57.5959 | -57.5959 | 18.3333 | 15.45 | 56112.5577 | 1562.856 | 0.8366 | 0.016095 | 0.9684 | 0.00058783 | 0.00056925 | 9.4255 | 9.7083 | 9708.2683 | 34.9498 | 34949.7658
n/a | BPR2-MIN928 | n/a | Stainless steel | 7.93 | 2 | 550 | 1 | -550 | 928 | 2 | 15 | 500 | 0.04685 | 93.7 | 65.1 | 0.0705 | 0.002 | 0.0041888 | 0.033217 | 3.3217e-05 | 0.03 | 903.1491 | 57.5959 | -57.5959 | 18.3333 | 15.4667 | 56112.5577 | 1562.856 | 0.8366 | 0.016095 | 0.9684 | 0.00058783 | 0.00056925 | 9.4255 | 9.7187 | 9718.7411 | 34.9875 | 34987.4679
n/a | BPR2-MIN929 | n/a | Stainless steel | 7.93 | 2 | 550 | 1 | -550 | 929 | 2 | 15 | 500 | 0.04685 | 93.7 | 65.1 | 0.0705 | 0.002 | 0.0041888 | 0.033217 | 3.3217e-05 | 0.03 | 903.1491 | 57.5959 | -57.5959 | 18.3333 | 15.4833 | 56112.5577 | 1562.856 | 0.8366 | 0.016095 | 0.9684 | 0.00058783 | 0.00056925 | 9.4255 | 9.7292 | 9729.2139 | 35.0252 | 35025.1699
n/a | BPR2-MIN930 | n/a | Stainless steel | 7.93 | 2 | 550 | 1 | -550 | 930 | 2 | 15 | 500 | 0.04685 | 93.7 | 65.1 | 0.0705 | 0.002 | 0.0041888 | 0.033217 | 3.3217e-05 | 0.03 | 903.1491 | 57.5959 | -57.5959 | 18.3333 | 15.5 | 56112.5577 | 1562.856 | 0.8366 | 0.016095 | 0.9684 | 0.00058783 | 0.00056925 | 9.4255 | 9.7397 | 9739.6866 | 35.0629 | 35062.8719
n/a | BPR2-MIN931 | n/a | Stainless steel | 7.93 | 2 | 550 | 1 | -550 | 931 | 2 | 15 | 500 | 0.04685 | 93.7 | 65.1 | 0.0705 | 0.002 | 0.0041888 | 0.033217 | 3.3217e-05 | 0.03 | 903.1491 | 57.5959 | -57.5959 | 18.3333 | 15.5167 | 56112.5577 | 1562.856 | 0.8366 | 0.016095 | 0.9684 | 0.00058783 | 0.00056925 | 9.4255 | 9.7502 | 9750.1594 | 35.1006 | 35100.5739
n/a | BPR2-MIN932 | n/a | Stainless steel | 7.93 | 2 | 550 | 1 | -550 | 932 | 2 | 15 | 500 | 0.04685 | 93.7 | 65.1 | 0.0705 | 0.002 | 0.0041888 | 0.033217 | 3.3217e-05 | 0.03 | 903.1491 | 57.5959 | -57.5959 | 18.3333 | 15.5333 | 56112.5577 | 1562.856 | 0.8366 | 0.016095 | 0.9684 | 0.00058783 | 0.00056925 | 9.4255 | 9.7606 | 9760.6322 | 35.1383 | 35138.2759
n/a | BPR2-MIN933 | n/a | Stainless steel | 7.93 | 2 | 550 | 1 | -550 | 933 | 2 | 15 | 500 | 0.04685 | 93.7 | 65.1 | 0.0705 | 0.002 | 0.0041888 | 0.033217 | 3.3217e-05 | 0.03 | 903.1491 | 57.5959 | -57.5959 | 18.3333 | 15.55 | 56112.5577 | 1562.856 | 0.8366 | 0.016095 | 0.9684 | 0.00058783 | 0.00056925 | 9.4255 | 9.7711 | 9771.105 | 35.176 | 35175.9779
n/a | BPR2-MIN934 | n/a | Stainless steel | 7.93 | 2 | 550 | 1 | -550 | 934 | 2 | 15 | 500 | 0.04685 | 93.7 | 65.1 | 0.0705 | 0.002 | 0.0041888 | 0.033217 | 3.3217e-05 | 0.03 | 903.1491 | 57.5959 | -57.5959 | 18.3333 | 15.5667 | 56112.5577 | 1562.856 | 0.8366 | 0.016095 | 0.9684 | 0.00058783 | 0.00056925 | 9.4255 | 9.7816 | 9781.5778 | 35.2137 | 35213.6799
n/a | BPR2-MIN935 | n/a | Stainless steel | 7.93 | 2 | 550 | 1 | -550 | 935 | 2 | 15 | 500 | 0.04685 | 93.7 | 65.1 | 0.0705 | 0.002 | 0.0041888 | 0.033217 | 3.3217e-05 | 0.03 | 903.1491 | 57.5959 | -57.5959 | 18.3333 | 15.5833 | 56112.5577 | 1562.856 | 0.8366 | 0.016095 | 0.9684 | 0.00058783 | 0.00056925 | 9.4255 | 9.7921 | 9792.0505 | 35.2514 | 35251.3819
n/a | BPR2-MIN936 | n/a | Stainless steel | 7.93 | 2 | 550 | 1 | -550 | 936 | 2 | 15 | 500 | 0.04685 | 93.7 | 65.1 | 0.0705 | 0.002 | 0.0041888 | 0.033217 | 3.3217e-05 | 0.03 | 903.1491 | 57.5959 | -57.5959 | 18.3333 | 15.6 | 56112.5577 | 1562.856 | 0.8366 | 0.016095 | 0.9684 | 0.00058783 | 0.00056925 | 9.4255 | 9.8025 | 9802.5233 | 35.2891 | 35289.084
n/a | BPR2-MIN937 | n/a | Stainless steel | 7.93 | 2 | 550 | 1 | -550 | 937 | 2 | 15 | 500 | 0.04685 | 93.7 | 65.1 | 0.0705 | 0.002 | 0.0041888 | 0.033217 | 3.3217e-05 | 0.03 | 903.1491 | 57.5959 | -57.5959 | 18.3333 | 15.6167 | 56112.5577 | 1562.856 | 0.8366 | 0.016095 | 0.9684 | 0.00058783 | 0.00056925 | 9.4255 | 9.813 | 9812.9961 | 35.3268 | 35326.786
n/a | BPR2-MIN938 | n/a | Stainless steel | 7.93 | 2 | 550 | 1 | -550 | 938 | 2 | 15 | 500 | 0.04685 | 93.7 | 65.1 | 0.0705 | 0.002 | 0.0041888 | 0.033217 | 3.3217e-05 | 0.03 | 903.1491 | 57.5959 | -57.5959 | 18.3333 | 15.6333 | 56112.5577 | 1562.856 | 0.8366 | 0.016095 | 0.9684 | 0.00058783 | 0.00056925 | 9.4255 | 9.8235 | 9823.4689 | 35.3645 | 35364.488
n/a | BPR2-MIN939 | n/a | Stainless steel | 7.93 | 2 | 550 | 1 | -550 | 939 | 2 | 15 | 500 | 0.04685 | 93.7 | 65.1 | 0.0705 | 0.002 | 0.0041888 | 0.033217 | 3.3217e-05 | 0.03 | 903.1491 | 57.5959 | -57.5959 | 18.3333 | 15.65 | 56112.5577 | 1562.856 | 0.8366 | 0.016095 | 0.9684 | 0.00058783 | 0.00056925 | 9.4255 | 9.8339 | 9833.9417 | 35.4022 | 35402.19
n/a | BPR2-MIN940 | n/a | Stainless steel | 7.93 | 2 | 550 | 1 | -550 | 940 | 2 | 15 | 500 | 0.04685 | 93.7 | 65.1 | 0.0705 | 0.002 | 0.0041888 | 0.033217 | 3.3217e-05 | 0.03 | 903.1491 | 57.5959 | -57.5959 | 18.3333 | 15.6667 | 56112.5577 | 1562.856 | 0.8366 | 0.016095 | 0.9684 | 0.00058783 | 0.00056925 | 9.4255 | 9.8444 | 9844.4144 | 35.4399 | 35439.892
n/a | BPR2-MIN941 | n/a | Stainless steel | 7.93 | 2 | 550 | 1 | -550 | 941 | 2 | 15 | 500 | 0.04685 | 93.7 | 65.1 | 0.0705 | 0.002 | 0.0041888 | 0.033217 | 3.3217e-05 | 0.03 | 903.1491 | 57.5959 | -57.5959 | 18.3333 | 15.6833 | 56112.5577 | 1562.856 | 0.8366 | 0.016095 | 0.9684 | 0.00058783 | 0.00056925 | 9.4255 | 9.8549 | 9854.8872 | 35.4776 | 35477.594
n/a | BPR2-MIN942 | n/a | Stainless steel | 7.93 | 2 | 550 | 1 | -550 | 942 | 2 | 15 | 500 | 0.04685 | 93.7 | 65.1 | 0.0705 | 0.002 | 0.0041888 | 0.033217 | 3.3217e-05 | 0.03 | 903.1491 | 57.5959 | -57.5959 | 18.3333 | 15.7 | 56112.5577 | 1562.856 | 0.8366 | 0.016095 | 0.9684 | 0.00058783 | 0.00056925 | 9.4255 | 9.8654 | 9865.36 | 35.5153 | 35515.296
n/a | BPR2-MIN943 | n/a | Stainless steel | 7.93 | 2 | 550 | 1 | -550 | 943 | 2 | 15 | 500 | 0.04685 | 93.7 | 65.1 | 0.0705 | 0.002 | 0.0041888 | 0.033217 | 3.3217e-05 | 0.03 | 903.1491 | 57.5959 | -57.5959 | 18.3333 | 15.7167 | 56112.5577 | 1562.856 | 0.8366 | 0.016095 | 0.9684 | 0.00058783 | 0.00056925 | 9.4255 | 9.8758 | 9875.8328 | 35.553 | 35552.9981
n/a | BPR2-MIN944 | n/a | Stainless steel | 7.93 | 2 | 550 | 1 | -550 | 944 | 2 | 15 | 500 | 0.04685 | 93.7 | 65.1 | 0.0705 | 0.002 | 0.0041888 | 0.033217 | 3.3217e-05 | 0.03 | 903.1491 | 57.5959 | -57.5959 | 18.3333 | 15.7333 | 56112.5577 | 1562.856 | 0.8366 | 0.016095 | 0.9684 | 0.00058783 | 0.00056925 | 9.4255 | 9.8863 | 9886.3056 | 35.5907 | 35590.7001
n/a | BPR2-MIN945 | n/a | Stainless steel | 7.93 | 2 | 550 | 1 | -550 | 945 | 2 | 15 | 500 | 0.04685 | 93.7 | 65.1 | 0.0705 | 0.002 | 0.0041888 | 0.033217 | 3.3217e-05 | 0.03 | 903.1491 | 57.5959 | -57.5959 | 18.3333 | 15.75 | 56112.5577 | 1562.856 | 0.8366 | 0.016095 | 0.9684 | 0.00058783 | 0.00056925 | 9.4255 | 9.8968 | 9896.7784 | 35.6284 | 35628.4021
n/a | BPR2-MIN946 | n/a | Stainless steel | 7.93 | 2 | 550 | 1 | -550 | 946 | 2 | 15 | 500 | 0.04685 | 93.7 | 65.1 | 0.0705 | 0.002 | 0.0041888 | 0.033217 | 3.3217e-05 | 0.03 | 903.1491 | 57.5959 | -57.5959 | 18.3333 | 15.7667 | 56112.5577 | 1562.856 | 0.8366 | 0.016095 | 0.9684 | 0.00058783 | 0.00056925 | 9.4255 | 9.9073 | 9907.2511 | 35.6661 | 35666.1041
n/a | BPR2-MIN947 | n/a | Stainless steel | 7.93 | 2 | 550 | 1 | -550 | 947 | 2 | 15 | 500 | 0.04685 | 93.7 | 65.1 | 0.0705 | 0.002 | 0.0041888 | 0.033217 | 3.3217e-05 | 0.03 | 903.1491 | 57.5959 | -57.5959 | 18.3333 | 15.7833 | 56112.5577 | 1562.856 | 0.8366 | 0.016095 | 0.9684 | 0.00058783 | 0.00056925 | 9.4255 | 9.9177 | 9917.7239 | 35.7038 | 35703.8061
n/a | BPR2-MIN948 | n/a | Stainless steel | 7.93 | 2 | 550 | 1 | -550 | 948 | 2 | 15 | 500 | 0.04685 | 93.7 | 65.1 | 0.0705 | 0.002 | 0.0041888 | 0.033217 | 3.3217e-05 | 0.03 | 903.1491 | 57.5959 | -57.5959 | 18.3333 | 15.8 | 56112.5577 | 1562.856 | 0.8366 | 0.016095 | 0.9684 | 0.00058783 | 0.00056925 | 9.4255 | 9.9282 | 9928.1967 | 35.7415 | 35741.5081
n/a | BPR2-MIN949 | n/a | Stainless steel | 7.93 | 2 | 550 | 1 | -550 | 949 | 2 | 15 | 500 | 0.04685 | 93.7 | 65.1 | 0.0705 | 0.002 | 0.0041888 | 0.033217 | 3.3217e-05 | 0.03 | 903.1491 | 57.5959 | -57.5959 | 18.3333 | 15.8167 | 56112.5577 | 1562.856 | 0.8366 | 0.016095 | 0.9684 | 0.00058783 | 0.00056925 | 9.4255 | 9.9387 | 9938.6695 | 35.7792 | 35779.2101
n/a | BPR2-MIN950 | n/a | Stainless steel | 7.93 | 2 | 550 | 1 | -550 | 950 | 2 | 15 | 500 | 0.04685 | 93.7 | 65.1 | 0.0705 | 0.002 | 0.0041888 | 0.033217 | 3.3217e-05 | 0.03 | 903.1491 | 57.5959 | -57.5959 | 18.3333 | 15.8333 | 56112.5577 | 1562.856 | 0.8366 | 0.016095 | 0.9684 | 0.00058783 | 0.00056925 | 9.4255 | 9.9491 | 9949.1423 | 35.8169 | 35816.9121
n/a | BPR2-MIN951 | n/a | Stainless steel | 7.93 | 2 | 550 | 1 | -550 | 951 | 2 | 15 | 500 | 0.04685 | 93.7 | 65.1 | 0.0705 | 0.002 | 0.0041888 | 0.033217 | 3.3217e-05 | 0.03 | 903.1491 | 57.5959 | -57.5959 | 18.3333 | 15.85 | 56112.5577 | 1562.856 | 0.8366 | 0.016095 | 0.9684 | 0.00058783 | 0.00056925 | 9.4255 | 9.9596 | 9959.615 | 35.8546 | 35854.6142
n/a | BPR2-MIN952 | n/a | Stainless steel | 7.93 | 2 | 550 | 1 | -550 | 952 | 2 | 15 | 500 | 0.04685 | 93.7 | 65.1 | 0.0705 | 0.002 | 0.0041888 | 0.033217 | 3.3217e-05 | 0.03 | 903.1491 | 57.5959 | -57.5959 | 18.3333 | 15.8667 | 56112.5577 | 1562.856 | 0.8366 | 0.016095 | 0.9684 | 0.00058783 | 0.00056925 | 9.4255 | 9.9701 | 9970.0878 | 35.8923 | 35892.3162
n/a | BPR2-MIN953 | n/a | Stainless steel | 7.93 | 2 | 550 | 1 | -550 | 953 | 2 | 15 | 500 | 0.04685 | 93.7 | 65.1 | 0.0705 | 0.002 | 0.0041888 | 0.033217 | 3.3217e-05 | 0.03 | 903.1491 | 57.5959 | -57.5959 | 18.3333 | 15.8833 | 56112.5577 | 1562.856 | 0.8366 | 0.016095 | 0.9684 | 0.00058783 | 0.00056925 | 9.4255 | 9.9806 | 9980.5606 | 35.93 | 35930.0182
n/a | BPR2-MIN954 | n/a | Stainless steel | 7.93 | 2 | 550 | 1 | -550 | 954 | 2 | 15 | 500 | 0.04685 | 93.7 | 65.1 | 0.0705 | 0.002 | 0.0041888 | 0.033217 | 3.3217e-05 | 0.03 | 903.1491 | 57.5959 | -57.5959 | 18.3333 | 15.9 | 56112.5577 | 1562.856 | 0.8366 | 0.016095 | 0.9684 | 0.00058783 | 0.00056925 | 9.4255 | 9.991 | 9991.0334 | 35.9677 | 35967.7202
n/a | BPR2-MIN955 | n/a | Stainless steel | 7.93 | 2 | 550 | 1 | -550 | 955 | 2 | 15 | 500 | 0.04685 | 93.7 | 65.1 | 0.0705 | 0.002 | 0.0041888 | 0.033217 | 3.3217e-05 | 0.03 | 903.1491 | 57.5959 | -57.5959 | 18.3333 | 15.9167 | 56112.5577 | 1562.856 | 0.8366 | 0.016095 | 0.9684 | 0.00058783 | 0.00056925 | 9.4255 | 10.0015 | 10001.5062 | 36.0054 | 36005.4222
n/a | BPR2-MIN956 | n/a | Stainless steel | 7.93 | 2 | 550 | 1 | -550 | 956 | 2 | 15 | 500 | 0.04685 | 93.7 | 65.1 | 0.0705 | 0.002 | 0.0041888 | 0.033217 | 3.3217e-05 | 0.03 | 903.1491 | 57.5959 | -57.5959 | 18.3333 | 15.9333 | 56112.5577 | 1562.856 | 0.8366 | 0.016095 | 0.9684 | 0.00058783 | 0.00056925 | 9.4255 | 10.012 | 10011.9789 | 36.0431 | 36043.1242
n/a | BPR2-MIN957 | n/a | Stainless steel | 7.93 | 2 | 550 | 1 | -550 | 957 | 2 | 15 | 500 | 0.04685 | 93.7 | 65.1 | 0.0705 | 0.002 | 0.0041888 | 0.033217 | 3.3217e-05 | 0.03 | 903.1491 | 57.5959 | -57.5959 | 18.3333 | 15.95 | 56112.5577 | 1562.856 | 0.8366 | 0.016095 | 0.9684 | 0.00058783 | 0.00056925 | 9.4255 | 10.0225 | 10022.4517 | 36.0808 | 36080.8262
n/a | BPR2-MIN958 | n/a | Stainless steel | 7.93 | 2 | 550 | 1 | -550 | 958 | 2 | 15 | 500 | 0.04685 | 93.7 | 65.1 | 0.0705 | 0.002 | 0.0041888 | 0.033217 | 3.3217e-05 | 0.03 | 903.1491 | 57.5959 | -57.5959 | 18.3333 | 15.9667 | 56112.5577 | 1562.856 | 0.8366 | 0.016095 | 0.9684 | 0.00058783 | 0.00056925 | 9.4255 | 10.0329 | 10032.9245 | 36.1185 | 36118.5282
n/a | BPR2-MIN959 | n/a | Stainless steel | 7.93 | 2 | 550 | 1 | -550 | 959 | 2 | 15 | 500 | 0.04685 | 93.7 | 65.1 | 0.0705 | 0.002 | 0.0041888 | 0.033217 | 3.3217e-05 | 0.03 | 903.1491 | 57.5959 | -57.5959 | 18.3333 | 15.9833 | 56112.5577 | 1562.856 | 0.8366 | 0.016095 | 0.9684 | 0.00058783 | 0.00056925 | 9.4255 | 10.0434 | 10043.3973 | 36.1562 | 36156.2303
n/a | BPR2-MIN960 | n/a | Stainless steel | 7.93 | 2 | 550 | 1 | -550 | 960 | 2 | 15 | 500 | 0.04685 | 93.7 | 65.1 | 0.0705 | 0.002 | 0.0041888 | 0.033217 | 3.3217e-05 | 0.03 | 903.1491 | 57.5959 | -57.5959 | 18.3333 | 16 | 56112.5577 | 1562.856 | 0.8366 | 0.016095 | 0.9684 | 0.00058783 | 0.00056925 | 9.4255 | 10.0539 | 10053.8701 | 36.1939 | 36193.9323
n/a | BPR2-MIN961 | n/a | Stainless steel | 7.93 | 2 | 550 | 1 | -550 | 961 | 2 | 15 | 500 | 0.04685 | 93.7 | 65.1 | 0.0705 | 0.002 | 0.0041888 | 0.033217 | 3.3217e-05 | 0.03 | 903.1491 | 57.5959 | -57.5959 | 18.3333 | 16.0167 | 56112.5577 | 1562.856 | 0.8366 | 0.016095 | 0.9684 | 0.00058783 | 0.00056925 | 9.4255 | 10.0643 | 10064.3429 | 36.2316 | 36231.6343
n/a | BPR2-MIN962 | n/a | Stainless steel | 7.93 | 2 | 550 | 1 | -550 | 962 | 2 | 15 | 500 | 0.04685 | 93.7 | 65.1 | 0.0705 | 0.002 | 0.0041888 | 0.033217 | 3.3217e-05 | 0.03 | 903.1491 | 57.5959 | -57.5959 | 18.3333 | 16.0333 | 56112.5577 | 1562.856 | 0.8366 | 0.016095 | 0.9684 | 0.00058783 | 0.00056925 | 9.4255 | 10.0748 | 10074.8156 | 36.2693 | 36269.3363
n/a | BPR2-MIN963 | n/a | Stainless steel | 7.93 | 2 | 550 | 1 | -550 | 963 | 2 | 15 | 500 | 0.04685 | 93.7 | 65.1 | 0.0705 | 0.002 | 0.0041888 | 0.033217 | 3.3217e-05 | 0.03 | 903.1491 | 57.5959 | -57.5959 | 18.3333 | 16.05 | 56112.5577 | 1562.856 | 0.8366 | 0.016095 | 0.9684 | 0.00058783 | 0.00056925 | 9.4255 | 10.0853 | 10085.2884 | 36.307 | 36307.0383
n/a | BPR2-MIN964 | n/a | Stainless steel | 7.93 | 2 | 550 | 1 | -550 | 964 | 2 | 15 | 500 | 0.04685 | 93.7 | 65.1 | 0.0705 | 0.002 | 0.0041888 | 0.033217 | 3.3217e-05 | 0.03 | 903.1491 | 57.5959 | -57.5959 | 18.3333 | 16.0667 | 56112.5577 | 1562.856 | 0.8366 | 0.016095 | 0.9684 | 0.00058783 | 0.00056925 | 9.4255 | 10.0958 | 10095.7612 | 36.3447 | 36344.7403
n/a | BPR2-MIN965 | n/a | Stainless steel | 7.93 | 2 | 550 | 1 | -550 | 965 | 2 | 15 | 500 | 0.04685 | 93.7 | 65.1 | 0.0705 | 0.002 | 0.0041888 | 0.033217 | 3.3217e-05 | 0.03 | 903.1491 | 57.5959 | -57.5959 | 18.3333 | 16.0833 | 56112.5577 | 1562.856 | 0.8366 | 0.016095 | 0.9684 | 0.00058783 | 0.00056925 | 9.4255 | 10.1062 | 10106.234 | 36.3824 | 36382.4423
n/a | BPR2-MIN966 | n/a | Stainless steel | 7.93 | 2 | 550 | 1 | -550 | 966 | 2 | 15 | 500 | 0.04685 | 93.7 | 65.1 | 0.0705 | 0.002 | 0.0041888 | 0.033217 | 3.3217e-05 | 0.03 | 903.1491 | 57.5959 | -57.5959 | 18.3333 | 16.1 | 56112.5577 | 1562.856 | 0.8366 | 0.016095 | 0.9684 | 0.00058783 | 0.00056925 | 9.4255 | 10.1167 | 10116.7068 | 36.4201 | 36420.1443
n/a | BPR2-MIN967 | n/a | Stainless steel | 7.93 | 2 | 550 | 1 | -550 | 967 | 2 | 15 | 500 | 0.04685 | 93.7 | 65.1 | 0.0705 | 0.002 | 0.0041888 | 0.033217 | 3.3217e-05 | 0.03 | 903.1491 | 57.5959 | -57.5959 | 18.3333 | 16.1167 | 56112.5577 | 1562.856 | 0.8366 | 0.016095 | 0.9684 | 0.00058783 | 0.00056925 | 9.4255 | 10.1272 | 10127.1795 | 36.4578 | 36457.8464
n/a | BPR2-MIN968 | n/a | Stainless steel | 7.93 | 2 | 550 | 1 | -550 | 968 | 2 | 15 | 500 | 0.04685 | 93.7 | 65.1 | 0.0705 | 0.002 | 0.0041888 | 0.033217 | 3.3217e-05 | 0.03 | 903.1491 | 57.5959 | -57.5959 | 18.3333 | 16.1333 | 56112.5577 | 1562.856 | 0.8366 | 0.016095 | 0.9684 | 0.00058783 | 0.00056925 | 9.4255 | 10.1377 | 10137.6523 | 36.4955 | 36495.5484
n/a | BPR2-MIN969 | n/a | Stainless steel | 7.93 | 2 | 550 | 1 | -550 | 969 | 2 | 15 | 500 | 0.04685 | 93.7 | 65.1 | 0.0705 | 0.002 | 0.0041888 | 0.033217 | 3.3217e-05 | 0.03 | 903.1491 | 57.5959 | -57.5959 | 18.3333 | 16.15 | 56112.5577 | 1562.856 | 0.8366 | 0.016095 | 0.9684 | 0.00058783 | 0.00056925 | 9.4255 | 10.1481 | 10148.1251 | 36.5333 | 36533.2504
n/a | BPR2-MIN970 | n/a | Stainless steel | 7.93 | 2 | 550 | 1 | -550 | 970 | 2 | 15 | 500 | 0.04685 | 93.7 | 65.1 | 0.0705 | 0.002 | 0.0041888 | 0.033217 | 3.3217e-05 | 0.03 | 903.1491 | 57.5959 | -57.5959 | 18.3333 | 16.1667 | 56112.5577 | 1562.856 | 0.8366 | 0.016095 | 0.9684 | 0.00058783 | 0.00056925 | 9.4255 | 10.1586 | 10158.5979 | 36.571 | 36570.9524
n/a | BPR2-MIN971 | n/a | Stainless steel | 7.93 | 2 | 550 | 1 | -550 | 971 | 2 | 15 | 500 | 0.04685 | 93.7 | 65.1 | 0.0705 | 0.002 | 0.0041888 | 0.033217 | 3.3217e-05 | 0.03 | 903.1491 | 57.5959 | -57.5959 | 18.3333 | 16.1833 | 56112.5577 | 1562.856 | 0.8366 | 0.016095 | 0.9684 | 0.00058783 | 0.00056925 | 9.4255 | 10.1691 | 10169.0707 | 36.6087 | 36608.6544
n/a | BPR2-MIN972 | n/a | Stainless steel | 7.93 | 2 | 550 | 1 | -550 | 972 | 2 | 15 | 500 | 0.04685 | 93.7 | 65.1 | 0.0705 | 0.002 | 0.0041888 | 0.033217 | 3.3217e-05 | 0.03 | 903.1491 | 57.5959 | -57.5959 | 18.3333 | 16.2 | 56112.5577 | 1562.856 | 0.8366 | 0.016095 | 0.9684 | 0.00058783 | 0.00056925 | 9.4255 | 10.1795 | 10179.5435 | 36.6464 | 36646.3564
n/a | BPR2-MIN973 | n/a | Stainless steel | 7.93 | 2 | 550 | 1 | -550 | 973 | 2 | 15 | 500 | 0.04685 | 93.7 | 65.1 | 0.0705 | 0.002 | 0.0041888 | 0.033217 | 3.3217e-05 | 0.03 | 903.1491 | 57.5959 | -57.5959 | 18.3333 | 16.2167 | 56112.5577 | 1562.856 | 0.8366 | 0.016095 | 0.9684 | 0.00058783 | 0.00056925 | 9.4255 | 10.19 | 10190.0162 | 36.6841 | 36684.0584
n/a | BPR2-MIN974 | n/a | Stainless steel | 7.93 | 2 | 550 | 1 | -550 | 974 | 2 | 15 | 500 | 0.04685 | 93.7 | 65.1 | 0.0705 | 0.002 | 0.0041888 | 0.033217 | 3.3217e-05 | 0.03 | 903.1491 | 57.5959 | -57.5959 | 18.3333 | 16.2333 | 56112.5577 | 1562.856 | 0.8366 | 0.016095 | 0.9684 | 0.00058783 | 0.00056925 | 9.4255 | 10.2005 | 10200.489 | 36.7218 | 36721.7604
n/a | BPR2-MIN975 | n/a | Stainless steel | 7.93 | 2 | 550 | 1 | -550 | 975 | 2 | 15 | 500 | 0.04685 | 93.7 | 65.1 | 0.0705 | 0.002 | 0.0041888 | 0.033217 | 3.3217e-05 | 0.03 | 903.1491 | 57.5959 | -57.5959 | 18.3333 | 16.25 | 56112.5577 | 1562.856 | 0.8366 | 0.016095 | 0.9684 | 0.00058783 | 0.00056925 | 9.4255 | 10.211 | 10210.9618 | 36.7595 | 36759.4625
n/a | BPR2-MIN976 | n/a | Stainless steel | 7.93 | 2 | 550 | 1 | -550 | 976 | 2 | 15 | 500 | 0.04685 | 93.7 | 65.1 | 0.0705 | 0.002 | 0.0041888 | 0.033217 | 3.3217e-05 | 0.03 | 903.1491 | 57.5959 | -57.5959 | 18.3333 | 16.2667 | 56112.5577 | 1562.856 | 0.8366 | 0.016095 | 0.9684 | 0.00058783 | 0.00056925 | 9.4255 | 10.2214 | 10221.4346 | 36.7972 | 36797.1645
n/a | BPR2-MIN977 | n/a | Stainless steel | 7.93 | 2 | 550 | 1 | -550 | 977 | 2 | 15 | 500 | 0.04685 | 93.7 | 65.1 | 0.0705 | 0.002 | 0.0041888 | 0.033217 | 3.3217e-05 | 0.03 | 903.1491 | 57.5959 | -57.5959 | 18.3333 | 16.2833 | 56112.5577 | 1562.856 | 0.8366 | 0.016095 | 0.9684 | 0.00058783 | 0.00056925 | 9.4255 | 10.2319 | 10231.9074 | 36.8349 | 36834.8665
n/a | BPR2-MIN978 | n/a | Stainless steel | 7.93 | 2 | 550 | 1 | -550 | 978 | 2 | 15 | 500 | 0.04685 | 93.7 | 65.1 | 0.0705 | 0.002 | 0.0041888 | 0.033217 | 3.3217e-05 | 0.03 | 903.1491 | 57.5959 | -57.5959 | 18.3333 | 16.3 | 56112.5577 | 1562.856 | 0.8366 | 0.016095 | 0.9684 | 0.00058783 | 0.00056925 | 9.4255 | 10.2424 | 10242.3801 | 36.8726 | 36872.5685
n/a | BPR2-MIN979 | n/a | Stainless steel | 7.93 | 2 | 550 | 1 | -550 | 979 | 2 | 15 | 500 | 0.04685 | 93.7 | 65.1 | 0.0705 | 0.002 | 0.0041888 | 0.033217 | 3.3217e-05 | 0.03 | 903.1491 | 57.5959 | -57.5959 | 18.3333 | 16.3167 | 56112.5577 | 1562.856 | 0.8366 | 0.016095 | 0.9684 | 0.00058783 | 0.00056925 | 9.4255 | 10.2529 | 10252.8529 | 36.9103 | 36910.2705
n/a | BPR2-MIN980 | n/a | Stainless steel | 7.93 | 2 | 550 | 1 | -550 | 980 | 2 | 15 | 500 | 0.04685 | 93.7 | 65.1 | 0.0705 | 0.002 | 0.0041888 | 0.033217 | 3.3217e-05 | 0.03 | 903.1491 | 57.5959 | -57.5959 | 18.3333 | 16.3333 | 56112.5577 | 1562.856 | 0.8366 | 0.016095 | 0.9684 | 0.00058783 | 0.00056925 | 9.4255 | 10.2633 | 10263.3257 | 36.948 | 36947.9725
n/a | BPR2-MIN981 | n/a | Stainless steel | 7.93 | 2 | 550 | 1 | -550 | 981 | 2 | 15 | 500 | 0.04685 | 93.7 | 65.1 | 0.0705 | 0.002 | 0.0041888 | 0.033217 | 3.3217e-05 | 0.03 | 903.1491 | 57.5959 | -57.5959 | 18.3333 | 16.35 | 56112.5577 | 1562.856 | 0.8366 | 0.016095 | 0.9684 | 0.00058783 | 0.00056925 | 9.4255 | 10.2738 | 10273.7985 | 36.9857 | 36985.6745
n/a | BPR2-MIN982 | n/a | Stainless steel | 7.93 | 2 | 550 | 1 | -550 | 982 | 2 | 15 | 500 | 0.04685 | 93.7 | 65.1 | 0.0705 | 0.002 | 0.0041888 | 0.033217 | 3.3217e-05 | 0.03 | 903.1491 | 57.5959 | -57.5959 | 18.3333 | 16.3667 | 56112.5577 | 1562.856 | 0.8366 | 0.016095 | 0.9684 | 0.00058783 | 0.00056925 | 9.4255 | 10.2843 | 10284.2713 | 37.0234 | 37023.3765
n/a | BPR2-MIN983 | n/a | Stainless steel | 7.93 | 2 | 550 | 1 | -550 | 983 | 2 | 15 | 500 | 0.04685 | 93.7 | 65.1 | 0.0705 | 0.002 | 0.0041888 | 0.033217 | 3.3217e-05 | 0.03 | 903.1491 | 57.5959 | -57.5959 | 18.3333 | 16.3833 | 56112.5577 | 1562.856 | 0.8366 | 0.016095 | 0.9684 | 0.00058783 | 0.00056925 | 9.4255 | 10.2947 | 10294.744 | 37.0611 | 37061.0786
n/a | BPR2-MIN984 | n/a | Stainless steel | 7.93 | 2 | 550 | 1 | -550 | 984 | 2 | 15 | 500 | 0.04685 | 93.7 | 65.1 | 0.0705 | 0.002 | 0.0041888 | 0.033217 | 3.3217e-05 | 0.03 | 903.1491 | 57.5959 | -57.5959 | 18.3333 | 16.4 | 56112.5577 | 1562.856 | 0.8366 | 0.016095 | 0.9684 | 0.00058783 | 0.00056925 | 9.4255 | 10.3052 | 10305.2168 | 37.0988 | 37098.7806
n/a | BPR2-MIN985 | n/a | Stainless steel | 7.93 | 2 | 550 | 1 | -550 | 985 | 2 | 15 | 500 | 0.04685 | 93.7 | 65.1 | 0.0705 | 0.002 | 0.0041888 | 0.033217 | 3.3217e-05 | 0.03 | 903.1491 | 57.5959 | -57.5959 | 18.3333 | 16.4167 | 56112.5577 | 1562.856 | 0.8366 | 0.016095 | 0.9684 | 0.00058783 | 0.00056925 | 9.4255 | 10.3157 | 10315.6896 | 37.1365 | 37136.4826
n/a | BPR2-MIN986 | n/a | Stainless steel | 7.93 | 2 | 550 | 1 | -550 | 986 | 2 | 15 | 500 | 0.04685 | 93.7 | 65.1 | 0.0705 | 0.002 | 0.0041888 | 0.033217 | 3.3217e-05 | 0.03 | 903.1491 | 57.5959 | -57.5959 | 18.3333 | 16.4333 | 56112.5577 | 1562.856 | 0.8366 | 0.016095 | 0.9684 | 0.00058783 | 0.00056925 | 9.4255 | 10.3262 | 10326.1624 | 37.1742 | 37174.1846
n/a | BPR2-MIN987 | n/a | Stainless steel | 7.93 | 2 | 550 | 1 | -550 | 987 | 2 | 15 | 500 | 0.04685 | 93.7 | 65.1 | 0.0705 | 0.002 | 0.0041888 | 0.033217 | 3.3217e-05 | 0.03 | 903.1491 | 57.5959 | -57.5959 | 18.3333 | 16.45 | 56112.5577 | 1562.856 | 0.8366 | 0.016095 | 0.9684 | 0.00058783 | 0.00056925 | 9.4255 | 10.3366 | 10336.6352 | 37.2119 | 37211.8866
n/a | BPR2-MIN988 | n/a | Stainless steel | 7.93 | 2 | 550 | 1 | -550 | 988 | 2 | 15 | 500 | 0.04685 | 93.7 | 65.1 | 0.0705 | 0.002 | 0.0041888 | 0.033217 | 3.3217e-05 | 0.03 | 903.1491 | 57.5959 | -57.5959 | 18.3333 | 16.4667 | 56112.5577 | 1562.856 | 0.8366 | 0.016095 | 0.9684 | 0.00058783 | 0.00056925 | 9.4255 | 10.3471 | 10347.108 | 37.2496 | 37249.5886
n/a | BPR2-MIN989 | n/a | Stainless steel | 7.93 | 2 | 550 | 1 | -550 | 989 | 2 | 15 | 500 | 0.04685 | 93.7 | 65.1 | 0.0705 | 0.002 | 0.0041888 | 0.033217 | 3.3217e-05 | 0.03 | 903.1491 | 57.5959 | -57.5959 | 18.3333 | 16.4833 | 56112.5577 | 1562.856 | 0.8366 | 0.016095 | 0.9684 | 0.00058783 | 0.00056925 | 9.4255 | 10.3576 | 10357.5807 | 37.2873 | 37287.2906
n/a | BPR2-MIN990 | n/a | Stainless steel | 7.93 | 2 | 550 | 1 | -550 | 990 | 2 | 15 | 500 | 0.04685 | 93.7 | 65.1 | 0.0705 | 0.002 | 0.0041888 | 0.033217 | 3.3217e-05 | 0.03 | 903.1491 | 57.5959 | -57.5959 | 18.3333 | 16.5 | 56112.5577 | 1562.856 | 0.8366 | 0.016095 | 0.9684 | 0.00058783 | 0.00056925 | 9.4255 | 10.3681 | 10368.0535 | 37.325 | 37324.9927
n/a | BPR2-MIN991 | n/a | Stainless steel | 7.93 | 2 | 550 | 1 | -550 | 991 | 2 | 15 | 500 | 0.04685 | 93.7 | 65.1 | 0.0705 | 0.002 | 0.0041888 | 0.033217 | 3.3217e-05 | 0.03 | 903.1491 | 57.5959 | -57.5959 | 18.3333 | 16.5167 | 56112.5577 | 1562.856 | 0.8366 | 0.016095 | 0.9684 | 0.00058783 | 0.00056925 | 9.4255 | 10.3785 | 10378.5263 | 37.3627 | 37362.6947
n/a | BPR2-MIN992 | n/a | Stainless steel | 7.93 | 2 | 550 | 1 | -550 | 992 | 2 | 15 | 500 | 0.04685 | 93.7 | 65.1 | 0.0705 | 0.002 | 0.0041888 | 0.033217 | 3.3217e-05 | 0.03 | 903.1491 | 57.5959 | -57.5959 | 18.3333 | 16.5333 | 56112.5577 | 1562.856 | 0.8366 | 0.016095 | 0.9684 | 0.00058783 | 0.00056925 | 9.4255 | 10.389 | 10388.9991 | 37.4004 | 37400.3967
n/a | BPR2-MIN993 | n/a | Stainless steel | 7.93 | 2 | 550 | 1 | -550 | 993 | 2 | 15 | 500 | 0.04685 | 93.7 | 65.1 | 0.0705 | 0.002 | 0.0041888 | 0.033217 | 3.3217e-05 | 0.03 | 903.1491 | 57.5959 | -57.5959 | 18.3333 | 16.55 | 56112.5577 | 1562.856 | 0.8366 | 0.016095 | 0.9684 | 0.00058783 | 0.00056925 | 9.4255 | 10.3995 | 10399.4719 | 37.4381 | 37438.0987
n/a | BPR2-MIN994 | n/a | Stainless steel | 7.93 | 2 | 550 | 1 | -550 | 994 | 2 | 15 | 500 | 0.04685 | 93.7 | 65.1 | 0.0705 | 0.002 | 0.0041888 | 0.033217 | 3.3217e-05 | 0.03 | 903.1491 | 57.5959 | -57.5959 | 18.3333 | 16.5667 | 56112.5577 | 1562.856 | 0.8366 | 0.016095 | 0.9684 | 0.00058783 | 0.00056925 | 9.4255 | 10.4099 | 10409.9446 | 37.4758 | 37475.8007
n/a | BPR2-MIN995 | n/a | Stainless steel | 7.93 | 2 | 550 | 1 | -550 | 995 | 2 | 15 | 500 | 0.04685 | 93.7 | 65.1 | 0.0705 | 0.002 | 0.0041888 | 0.033217 | 3.3217e-05 | 0.03 | 903.1491 | 57.5959 | -57.5959 | 18.3333 | 16.5833 | 56112.5577 | 1562.856 | 0.8366 | 0.016095 | 0.9684 | 0.00058783 | 0.00056925 | 9.4255 | 10.4204 | 10420.4174 | 37.5135 | 37513.5027
n/a | BPR2-MIN996 | n/a | Stainless steel | 7.93 | 2 | 550 | 1 | -550 | 996 | 2 | 15 | 500 | 0.04685 | 93.7 | 65.1 | 0.0705 | 0.002 | 0.0041888 | 0.033217 | 3.3217e-05 | 0.03 | 903.1491 | 57.5959 | -57.5959 | 18.3333 | 16.6 | 56112.5577 | 1562.856 | 0.8366 | 0.016095 | 0.9684 | 0.00058783 | 0.00056925 | 9.4255 | 10.4309 | 10430.8902 | 37.5512 | 37551.2047
n/a | BPR2-MIN997 | n/a | Stainless steel | 7.93 | 2 | 550 | 1 | -550 | 997 | 2 | 15 | 500 | 0.04685 | 93.7 | 65.1 | 0.0705 | 0.002 | 0.0041888 | 0.033217 | 3.3217e-05 | 0.03 | 903.1491 | 57.5959 | -57.5959 | 18.3333 | 16.6167 | 56112.5577 | 1562.856 | 0.8366 | 0.016095 | 0.9684 | 0.00058783 | 0.00056925 | 9.4255 | 10.4414 | 10441.363 | 37.5889 | 37588.9067
n/a | BPR2-MIN998 | n/a | Stainless steel | 7.93 | 2 | 550 | 1 | -550 | 998 | 2 | 15 | 500 | 0.04685 | 93.7 | 65.1 | 0.0705 | 0.002 | 0.0041888 | 0.033217 | 3.3217e-05 | 0.03 | 903.1491 | 57.5959 | -57.5959 | 18.3333 | 16.6333 | 56112.5577 | 1562.856 | 0.8366 | 0.016095 | 0.9684 | 0.00058783 | 0.00056925 | 9.4255 | 10.4518 | 10451.8358 | 37.6266 | 37626.6088
n/a | BPR2-MIN999 | n/a | Stainless steel | 7.93 | 2 | 550 | 1 | -550 | 999 | 2 | 15 | 500 | 0.04685 | 93.7 | 65.1 | 0.0705 | 0.002 | 0.0041888 | 0.033217 | 3.3217e-05 | 0.03 | 903.1491 | 57.5959 | -57.5959 | 18.3333 | 16.65 | 56112.5577 | 1562.856 | 0.8366 | 0.016095 | 0.9684 | 0.00058783 | 0.00056925 | 9.4255 | 10.4623 | 10462.3085 | 37.6643 | 37664.3108
n/a | BPR2-MIN1000 | n/a | Stainless steel | 7.93 | 2 | 550 | 1 | -550 | 1000 | 2 | 15 | 500 | 0.04685 | 93.7 | 65.1 | 0.0705 | 0.002 | 0.0041888 | 0.033217 | 3.3217e-05 | 0.03 | 903.1491 | 57.5959 | -57.5959 | 18.3333 | 16.6667 | 56112.5577 | 1562.856 | 0.8366 | 0.016095 | 0.9684 | 0.00058783 | 0.00056925 | 9.4255 | 10.4728 | 10472.7813 | 37.702 | 37702.0128

## MOD_MIN+BPR5
Calculations
This sheet estimates the total input milling energy for a given set of milling parameters for a planetary ball mill. The calculations are all based from equations from Burgio et al., 1991, and all abbreviations correspond to those used in the equations in that study. The first section of headers is "Inputs", followed by "Intermediate calculations" with "Outputs" at the end. Input cells are linked to the "Input" worksheet where possible - these input cells are in italics. Some input parameters are assumed to be constant across Retsch PM100 setups - 'speed ratio of vessel rotation to disk rotation' and 'radius of centre of mill to centre of vial'.
|  |  | Inputs | [13 empty] | Intermediate calculations | [14 empty] | Outputs | [6 empty] | Performance |  |  | Energy
|  |  | Balls |  |  | Milling conditions | [5 empty] | Vessel |  |  |  | Mill | Balls | [5 empty] | Milling conditions |  |  |  | Vessel packing
|  | Equation reference | [22 empty] | Eq.10 Burgio 1991 |  | Eq.A17 Burgio 1991 | Eq.A19 Burgio 1991 | Derived from Eq.A21 Burgio 1991 | Eq.A16 Burgio 1991 | Eq.A20 Burgio 1991 | Eq.8 Burgio 1991 | Eq.9 Burgio 1991 | Eq.10 Burgio 1991 | Eq.12 Burgio 1991
|  | Abbreviation |  |  | db | wp |  | wv | t |  | PW |  | Rv | Dv | Hv | Rp | db |  | mb | mb |  | Nb | wp | wv | fb | t | Nb,v | Nb,s | ε | nv | φb | ΔEb | ΔEb* | P
|  | Parameter and units | Ball material | Material density | Ball diameter | Angular velocity of disk | Speed ratio of vessel rotation to disk rotation | Angular velocity of vessel | Milling duration | Ball to powder ratio | Mass of powder | Volume of milling vessel | Radius of centre of vial to interior edge of vial | Inner diameter of vial | Height of vial | Radius of centre of mill to centre of vial | Ball diameter | Ball volume | Individual ball mass | Individual ball mass | Total ball mass | Number of balls | Angular velocity of disc | Angular velocity of vessel | Frequency of ball launches (i.e. collisions) N.B. K parameter assumed 1 | Milling duration | Total number of balls that can be fitted in the vial in a simple cubic arrangement | Number of balls needed to cover one third of the inner surface of the vial, in a simple cubic arrangement | Exponential factor for packing relationship | Packing fraction of vial | Packing factor | Energy released by one ball during a collision | Energy released by one ball during a collision (adjusted for packing factor, φb) | Power transferred from mill to system during collisions | Milling energy | Milling energy | Milling energy | Milling energy
First author, year | Sample name | Mineralogical grouping | n/a | gcm-3 | mm | rpm | n/a | rpm | mins | n/a | g | ml | m | mm | mm | m | m | cm3 | g | kg | kg | n/a | radians/s | radians/s | s-1 | h |  |  |  | n/a | n/a | J | J | W | Wh/g | kWh/t | kJ/g | MJ/t | Value | Units | Testing description | Measured energy consumption | Units | Efficiency of activation | Units | Comments
n/a | BPR5-MIN1 | n/a | Stainless steel | 7.93 | 2 | 550 | 1 | -550 | 1 | 5 | 15 | 500 | 0.04685 | 93.7 | 65.1 | 0.0705 | 0.002 | 0.0041888 | 0.033217 | 3.3217e-05 | 0.075 | 2257.8728 | 57.5959 | -57.5959 | 18.3333 | 0.016667 | 56112.5577 | 1562.856 | 0.8366 | 0.040238 | 0.93198 | 0.00058783 | 0.00054784 | 22.6776 | 0.025197 | 25.1973 | 0.09071 | 90.7104
n/a | BPR5-MIN2 | n/a | Stainless steel | 7.93 | 2 | 550 | 1 | -550 | 2 | 5 | 15 | 500 | 0.04685 | 93.7 | 65.1 | 0.0705 | 0.002 | 0.0041888 | 0.033217 | 3.3217e-05 | 0.075 | 2257.8728 | 57.5959 | -57.5959 | 18.3333 | 0.033333 | 56112.5577 | 1562.856 | 0.8366 | 0.040238 | 0.93198 | 0.00058783 | 0.00054784 | 22.6776 | 0.050395 | 50.3947 | 0.18142 | 181.4209
n/a | BPR5-MIN3 | n/a | Stainless steel | 7.93 | 2 | 550 | 1 | -550 | 3 | 5 | 15 | 500 | 0.04685 | 93.7 | 65.1 | 0.0705 | 0.002 | 0.0041888 | 0.033217 | 3.3217e-05 | 0.075 | 2257.8728 | 57.5959 | -57.5959 | 18.3333 | 0.05 | 56112.5577 | 1562.856 | 0.8366 | 0.040238 | 0.93198 | 0.00058783 | 0.00054784 | 22.6776 | 0.075592 | 75.592 | 0.27213 | 272.1313
n/a | BPR5-MIN4 | n/a | Stainless steel | 7.93 | 2 | 550 | 1 | -550 | 4 | 5 | 15 | 500 | 0.04685 | 93.7 | 65.1 | 0.0705 | 0.002 | 0.0041888 | 0.033217 | 3.3217e-05 | 0.075 | 2257.8728 | 57.5959 | -57.5959 | 18.3333 | 0.066667 | 56112.5577 | 1562.856 | 0.8366 | 0.040238 | 0.93198 | 0.00058783 | 0.00054784 | 22.6776 | 0.10079 | 100.7894 | 0.36284 | 362.8417
n/a | BPR5-MIN5 | n/a | Stainless steel | 7.93 | 2 | 550 | 1 | -550 | 5 | 5 | 15 | 500 | 0.04685 | 93.7 | 65.1 | 0.0705 | 0.002 | 0.0041888 | 0.033217 | 3.3217e-05 | 0.075 | 2257.8728 | 57.5959 | -57.5959 | 18.3333 | 0.083333 | 56112.5577 | 1562.856 | 0.8366 | 0.040238 | 0.93198 | 0.00058783 | 0.00054784 | 22.6776 | 0.12599 | 125.9867 | 0.45355 | 453.5521
n/a | BPR5-MIN6 | n/a | Stainless steel | 7.93 | 2 | 550 | 1 | -550 | 6 | 5 | 15 | 500 | 0.04685 | 93.7 | 65.1 | 0.0705 | 0.002 | 0.0041888 | 0.033217 | 3.3217e-05 | 0.075 | 2257.8728 | 57.5959 | -57.5959 | 18.3333 | 0.1 | 56112.5577 | 1562.856 | 0.8366 | 0.040238 | 0.93198 | 0.00058783 | 0.00054784 | 22.6776 | 0.15118 | 151.184 | 0.54426 | 544.2626
n/a | BPR5-MIN7 | n/a | Stainless steel | 7.93 | 2 | 550 | 1 | -550 | 7 | 5 | 15 | 500 | 0.04685 | 93.7 | 65.1 | 0.0705 | 0.002 | 0.0041888 | 0.033217 | 3.3217e-05 | 0.075 | 2257.8728 | 57.5959 | -57.5959 | 18.3333 | 0.11667 | 56112.5577 | 1562.856 | 0.8366 | 0.040238 | 0.93198 | 0.00058783 | 0.00054784 | 22.6776 | 0.17638 | 176.3814 | 0.63497 | 634.973
n/a | BPR5-MIN8 | n/a | Stainless steel | 7.93 | 2 | 550 | 1 | -550 | 8 | 5 | 15 | 500 | 0.04685 | 93.7 | 65.1 | 0.0705 | 0.002 | 0.0041888 | 0.033217 | 3.3217e-05 | 0.075 | 2257.8728 | 57.5959 | -57.5959 | 18.3333 | 0.13333 | 56112.5577 | 1562.856 | 0.8366 | 0.040238 | 0.93198 | 0.00058783 | 0.00054784 | 22.6776 | 0.20158 | 201.5787 | 0.72568 | 725.6834
n/a | BPR5-MIN9 | n/a | Stainless steel | 7.93 | 2 | 550 | 1 | -550 | 9 | 5 | 15 | 500 | 0.04685 | 93.7 | 65.1 | 0.0705 | 0.002 | 0.0041888 | 0.033217 | 3.3217e-05 | 0.075 | 2257.8728 | 57.5959 | -57.5959 | 18.3333 | 0.15 | 56112.5577 | 1562.856 | 0.8366 | 0.040238 | 0.93198 | 0.00058783 | 0.00054784 | 22.6776 | 0.22678 | 226.7761 | 0.81639 | 816.3938
n/a | BPR5-MIN10 | n/a | Stainless steel | 7.93 | 2 | 550 | 1 | -550 | 10 | 5 | 15 | 500 | 0.04685 | 93.7 | 65.1 | 0.0705 | 0.002 | 0.0041888 | 0.033217 | 3.3217e-05 | 0.075 | 2257.8728 | 57.5959 | -57.5959 | 18.3333 | 0.16667 | 56112.5577 | 1562.856 | 0.8366 | 0.040238 | 0.93198 | 0.00058783 | 0.00054784 | 22.6776 | 0.25197 | 251.9734 | 0.9071 | 907.1043
n/a | BPR5-MIN11 | n/a | Stainless steel | 7.93 | 2 | 550 | 1 | -550 | 11 | 5 | 15 | 500 | 0.04685 | 93.7 | 65.1 | 0.0705 | 0.002 | 0.0041888 | 0.033217 | 3.3217e-05 | 0.075 | 2257.8728 | 57.5959 | -57.5959 | 18.3333 | 0.18333 | 56112.5577 | 1562.856 | 0.8366 | 0.040238 | 0.93198 | 0.00058783 | 0.00054784 | 22.6776 | 0.27717 | 277.1707 | 0.99781 | 997.8147
n/a | BPR5-MIN12 | n/a | Stainless steel | 7.93 | 2 | 550 | 1 | -550 | 12 | 5 | 15 | 500 | 0.04685 | 93.7 | 65.1 | 0.0705 | 0.002 | 0.0041888 | 0.033217 | 3.3217e-05 | 0.075 | 2257.8728 | 57.5959 | -57.5959 | 18.3333 | 0.2 | 56112.5577 | 1562.856 | 0.8366 | 0.040238 | 0.93198 | 0.00058783 | 0.00054784 | 22.6776 | 0.30237 | 302.3681 | 1.0885 | 1088.5251
n/a | BPR5-MIN13 | n/a | Stainless steel | 7.93 | 2 | 550 | 1 | -550 | 13 | 5 | 15 | 500 | 0.04685 | 93.7 | 65.1 | 0.0705 | 0.002 | 0.0041888 | 0.033217 | 3.3217e-05 | 0.075 | 2257.8728 | 57.5959 | -57.5959 | 18.3333 | 0.21667 | 56112.5577 | 1562.856 | 0.8366 | 0.040238 | 0.93198 | 0.00058783 | 0.00054784 | 22.6776 | 0.32757 | 327.5654 | 1.1792 | 1179.2356
n/a | BPR5-MIN14 | n/a | Stainless steel | 7.93 | 2 | 550 | 1 | -550 | 14 | 5 | 15 | 500 | 0.04685 | 93.7 | 65.1 | 0.0705 | 0.002 | 0.0041888 | 0.033217 | 3.3217e-05 | 0.075 | 2257.8728 | 57.5959 | -57.5959 | 18.3333 | 0.23333 | 56112.5577 | 1562.856 | 0.8366 | 0.040238 | 0.93198 | 0.00058783 | 0.00054784 | 22.6776 | 0.35276 | 352.7628 | 1.2699 | 1269.946
n/a | BPR5-MIN15 | n/a | Stainless steel | 7.93 | 2 | 550 | 1 | -550 | 15 | 5 | 15 | 500 | 0.04685 | 93.7 | 65.1 | 0.0705 | 0.002 | 0.0041888 | 0.033217 | 3.3217e-05 | 0.075 | 2257.8728 | 57.5959 | -57.5959 | 18.3333 | 0.25 | 56112.5577 | 1562.856 | 0.8366 | 0.040238 | 0.93198 | 0.00058783 | 0.00054784 | 22.6776 | 0.37796 | 377.9601 | 1.3607 | 1360.6564
n/a | BPR5-MIN16 | n/a | Stainless steel | 7.93 | 2 | 550 | 1 | -550 | 16 | 5 | 15 | 500 | 0.04685 | 93.7 | 65.1 | 0.0705 | 0.002 | 0.0041888 | 0.033217 | 3.3217e-05 | 0.075 | 2257.8728 | 57.5959 | -57.5959 | 18.3333 | 0.26667 | 56112.5577 | 1562.856 | 0.8366 | 0.040238 | 0.93198 | 0.00058783 | 0.00054784 | 22.6776 | 0.40316 | 403.1575 | 1.4514 | 1451.3668
n/a | BPR5-MIN17 | n/a | Stainless steel | 7.93 | 2 | 550 | 1 | -550 | 17 | 5 | 15 | 500 | 0.04685 | 93.7 | 65.1 | 0.0705 | 0.002 | 0.0041888 | 0.033217 | 3.3217e-05 | 0.075 | 2257.8728 | 57.5959 | -57.5959 | 18.3333 | 0.28333 | 56112.5577 | 1562.856 | 0.8366 | 0.040238 | 0.93198 | 0.00058783 | 0.00054784 | 22.6776 | 0.42835 | 428.3548 | 1.5421 | 1542.0773
n/a | BPR5-MIN18 | n/a | Stainless steel | 7.93 | 2 | 550 | 1 | -550 | 18 | 5 | 15 | 500 | 0.04685 | 93.7 | 65.1 | 0.0705 | 0.002 | 0.0041888 | 0.033217 | 3.3217e-05 | 0.075 | 2257.8728 | 57.5959 | -57.5959 | 18.3333 | 0.3 | 56112.5577 | 1562.856 | 0.8366 | 0.040238 | 0.93198 | 0.00058783 | 0.00054784 | 22.6776 | 0.45355 | 453.5521 | 1.6328 | 1632.7877
n/a | BPR5-MIN19 | n/a | Stainless steel | 7.93 | 2 | 550 | 1 | -550 | 19 | 5 | 15 | 500 | 0.04685 | 93.7 | 65.1 | 0.0705 | 0.002 | 0.0041888 | 0.033217 | 3.3217e-05 | 0.075 | 2257.8728 | 57.5959 | -57.5959 | 18.3333 | 0.31667 | 56112.5577 | 1562.856 | 0.8366 | 0.040238 | 0.93198 | 0.00058783 | 0.00054784 | 22.6776 | 0.47875 | 478.7495 | 1.7235 | 1723.4981
n/a | BPR5-MIN20 | n/a | Stainless steel | 7.93 | 2 | 550 | 1 | -550 | 20 | 5 | 15 | 500 | 0.04685 | 93.7 | 65.1 | 0.0705 | 0.002 | 0.0041888 | 0.033217 | 3.3217e-05 | 0.075 | 2257.8728 | 57.5959 | -57.5959 | 18.3333 | 0.33333 | 56112.5577 | 1562.856 | 0.8366 | 0.040238 | 0.93198 | 0.00058783 | 0.00054784 | 22.6776 | 0.50395 | 503.9468 | 1.8142 | 1814.2085
n/a | BPR5-MIN21 | n/a | Stainless steel | 7.93 | 2 | 550 | 1 | -550 | 21 | 5 | 15 | 500 | 0.04685 | 93.7 | 65.1 | 0.0705 | 0.002 | 0.0041888 | 0.033217 | 3.3217e-05 | 0.075 | 2257.8728 | 57.5959 | -57.5959 | 18.3333 | 0.35 | 56112.5577 | 1562.856 | 0.8366 | 0.040238 | 0.93198 | 0.00058783 | 0.00054784 | 22.6776 | 0.52914 | 529.1442 | 1.9049 | 1904.919
n/a | BPR5-MIN22 | n/a | Stainless steel | 7.93 | 2 | 550 | 1 | -550 | 22 | 5 | 15 | 500 | 0.04685 | 93.7 | 65.1 | 0.0705 | 0.002 | 0.0041888 | 0.033217 | 3.3217e-05 | 0.075 | 2257.8728 | 57.5959 | -57.5959 | 18.3333 | 0.36667 | 56112.5577 | 1562.856 | 0.8366 | 0.040238 | 0.93198 | 0.00058783 | 0.00054784 | 22.6776 | 0.55434 | 554.3415 | 1.9956 | 1995.6294
n/a | BPR5-MIN23 | n/a | Stainless steel | 7.93 | 2 | 550 | 1 | -550 | 23 | 5 | 15 | 500 | 0.04685 | 93.7 | 65.1 | 0.0705 | 0.002 | 0.0041888 | 0.033217 | 3.3217e-05 | 0.075 | 2257.8728 | 57.5959 | -57.5959 | 18.3333 | 0.38333 | 56112.5577 | 1562.856 | 0.8366 | 0.040238 | 0.93198 | 0.00058783 | 0.00054784 | 22.6776 | 0.57954 | 579.5388 | 2.0863 | 2086.3398
n/a | BPR5-MIN24 | n/a | Stainless steel | 7.93 | 2 | 550 | 1 | -550 | 24 | 5 | 15 | 500 | 0.04685 | 93.7 | 65.1 | 0.0705 | 0.002 | 0.0041888 | 0.033217 | 3.3217e-05 | 0.075 | 2257.8728 | 57.5959 | -57.5959 | 18.3333 | 0.4 | 56112.5577 | 1562.856 | 0.8366 | 0.040238 | 0.93198 | 0.00058783 | 0.00054784 | 22.6776 | 0.60474 | 604.7362 | 2.1771 | 2177.0503
n/a | BPR5-MIN25 | n/a | Stainless steel | 7.93 | 2 | 550 | 1 | -550 | 25 | 5 | 15 | 500 | 0.04685 | 93.7 | 65.1 | 0.0705 | 0.002 | 0.0041888 | 0.033217 | 3.3217e-05 | 0.075 | 2257.8728 | 57.5959 | -57.5959 | 18.3333 | 0.41667 | 56112.5577 | 1562.856 | 0.8366 | 0.040238 | 0.93198 | 0.00058783 | 0.00054784 | 22.6776 | 0.62993 | 629.9335 | 2.2678 | 2267.7607
n/a | BPR5-MIN26 | n/a | Stainless steel | 7.93 | 2 | 550 | 1 | -550 | 26 | 5 | 15 | 500 | 0.04685 | 93.7 | 65.1 | 0.0705 | 0.002 | 0.0041888 | 0.033217 | 3.3217e-05 | 0.075 | 2257.8728 | 57.5959 | -57.5959 | 18.3333 | 0.43333 | 56112.5577 | 1562.856 | 0.8366 | 0.040238 | 0.93198 | 0.00058783 | 0.00054784 | 22.6776 | 0.65513 | 655.1309 | 2.3585 | 2358.4711
n/a | BPR5-MIN27 | n/a | Stainless steel | 7.93 | 2 | 550 | 1 | -550 | 27 | 5 | 15 | 500 | 0.04685 | 93.7 | 65.1 | 0.0705 | 0.002 | 0.0041888 | 0.033217 | 3.3217e-05 | 0.075 | 2257.8728 | 57.5959 | -57.5959 | 18.3333 | 0.45 | 56112.5577 | 1562.856 | 0.8366 | 0.040238 | 0.93198 | 0.00058783 | 0.00054784 | 22.6776 | 0.68033 | 680.3282 | 2.4492 | 2449.1815
n/a | BPR5-MIN28 | n/a | Stainless steel | 7.93 | 2 | 550 | 1 | -550 | 28 | 5 | 15 | 500 | 0.04685 | 93.7 | 65.1 | 0.0705 | 0.002 | 0.0041888 | 0.033217 | 3.3217e-05 | 0.075 | 2257.8728 | 57.5959 | -57.5959 | 18.3333 | 0.46667 | 56112.5577 | 1562.856 | 0.8366 | 0.040238 | 0.93198 | 0.00058783 | 0.00054784 | 22.6776 | 0.70553 | 705.5255 | 2.5399 | 2539.892
n/a | BPR5-MIN29 | n/a | Stainless steel | 7.93 | 2 | 550 | 1 | -550 | 29 | 5 | 15 | 500 | 0.04685 | 93.7 | 65.1 | 0.0705 | 0.002 | 0.0041888 | 0.033217 | 3.3217e-05 | 0.075 | 2257.8728 | 57.5959 | -57.5959 | 18.3333 | 0.48333 | 56112.5577 | 1562.856 | 0.8366 | 0.040238 | 0.93198 | 0.00058783 | 0.00054784 | 22.6776 | 0.73072 | 730.7229 | 2.6306 | 2630.6024
n/a | BPR5-MIN30 | n/a | Stainless steel | 7.93 | 2 | 550 | 1 | -550 | 30 | 5 | 15 | 500 | 0.04685 | 93.7 | 65.1 | 0.0705 | 0.002 | 0.0041888 | 0.033217 | 3.3217e-05 | 0.075 | 2257.8728 | 57.5959 | -57.5959 | 18.3333 | 0.5 | 56112.5577 | 1562.856 | 0.8366 | 0.040238 | 0.93198 | 0.00058783 | 0.00054784 | 22.6776 | 0.75592 | 755.9202 | 2.7213 | 2721.3128
n/a | BPR5-MIN31 | n/a | Stainless steel | 7.93 | 2 | 550 | 1 | -550 | 31 | 5 | 15 | 500 | 0.04685 | 93.7 | 65.1 | 0.0705 | 0.002 | 0.0041888 | 0.033217 | 3.3217e-05 | 0.075 | 2257.8728 | 57.5959 | -57.5959 | 18.3333 | 0.51667 | 56112.5577 | 1562.856 | 0.8366 | 0.040238 | 0.93198 | 0.00058783 | 0.00054784 | 22.6776 | 0.78112 | 781.1176 | 2.812 | 2812.0232
n/a | BPR5-MIN32 | n/a | Stainless steel | 7.93 | 2 | 550 | 1 | -550 | 32 | 5 | 15 | 500 | 0.04685 | 93.7 | 65.1 | 0.0705 | 0.002 | 0.0041888 | 0.033217 | 3.3217e-05 | 0.075 | 2257.8728 | 57.5959 | -57.5959 | 18.3333 | 0.53333 | 56112.5577 | 1562.856 | 0.8366 | 0.040238 | 0.93198 | 0.00058783 | 0.00054784 | 22.6776 | 0.80631 | 806.3149 | 2.9027 | 2902.7337
n/a | BPR5-MIN33 | n/a | Stainless steel | 7.93 | 2 | 550 | 1 | -550 | 33 | 5 | 15 | 500 | 0.04685 | 93.7 | 65.1 | 0.0705 | 0.002 | 0.0041888 | 0.033217 | 3.3217e-05 | 0.075 | 2257.8728 | 57.5959 | -57.5959 | 18.3333 | 0.55 | 56112.5577 | 1562.856 | 0.8366 | 0.040238 | 0.93198 | 0.00058783 | 0.00054784 | 22.6776 | 0.83151 | 831.5122 | 2.9934 | 2993.4441
n/a | BPR5-MIN34 | n/a | Stainless steel | 7.93 | 2 | 550 | 1 | -550 | 34 | 5 | 15 | 500 | 0.04685 | 93.7 | 65.1 | 0.0705 | 0.002 | 0.0041888 | 0.033217 | 3.3217e-05 | 0.075 | 2257.8728 | 57.5959 | -57.5959 | 18.3333 | 0.56667 | 56112.5577 | 1562.856 | 0.8366 | 0.040238 | 0.93198 | 0.00058783 | 0.00054784 | 22.6776 | 0.85671 | 856.7096 | 3.0842 | 3084.1545
n/a | BPR5-MIN35 | n/a | Stainless steel | 7.93 | 2 | 550 | 1 | -550 | 35 | 5 | 15 | 500 | 0.04685 | 93.7 | 65.1 | 0.0705 | 0.002 | 0.0041888 | 0.033217 | 3.3217e-05 | 0.075 | 2257.8728 | 57.5959 | -57.5959 | 18.3333 | 0.58333 | 56112.5577 | 1562.856 | 0.8366 | 0.040238 | 0.93198 | 0.00058783 | 0.00054784 | 22.6776 | 0.88191 | 881.9069 | 3.1749 | 3174.865
n/a | BPR5-MIN36 | n/a | Stainless steel | 7.93 | 2 | 550 | 1 | -550 | 36 | 5 | 15 | 500 | 0.04685 | 93.7 | 65.1 | 0.0705 | 0.002 | 0.0041888 | 0.033217 | 3.3217e-05 | 0.075 | 2257.8728 | 57.5959 | -57.5959 | 18.3333 | 0.6 | 56112.5577 | 1562.856 | 0.8366 | 0.040238 | 0.93198 | 0.00058783 | 0.00054784 | 22.6776 | 0.9071 | 907.1043 | 3.2656 | 3265.5754
n/a | BPR5-MIN37 | n/a | Stainless steel | 7.93 | 2 | 550 | 1 | -550 | 37 | 5 | 15 | 500 | 0.04685 | 93.7 | 65.1 | 0.0705 | 0.002 | 0.0041888 | 0.033217 | 3.3217e-05 | 0.075 | 2257.8728 | 57.5959 | -57.5959 | 18.3333 | 0.61667 | 56112.5577 | 1562.856 | 0.8366 | 0.040238 | 0.93198 | 0.00058783 | 0.00054784 | 22.6776 | 0.9323 | 932.3016 | 3.3563 | 3356.2858
n/a | BPR5-MIN38 | n/a | Stainless steel | 7.93 | 2 | 550 | 1 | -550 | 38 | 5 | 15 | 500 | 0.04685 | 93.7 | 65.1 | 0.0705 | 0.002 | 0.0041888 | 0.033217 | 3.3217e-05 | 0.075 | 2257.8728 | 57.5959 | -57.5959 | 18.3333 | 0.63333 | 56112.5577 | 1562.856 | 0.8366 | 0.040238 | 0.93198 | 0.00058783 | 0.00054784 | 22.6776 | 0.9575 | 957.499 | 3.447 | 3446.9962
n/a | BPR5-MIN39 | n/a | Stainless steel | 7.93 | 2 | 550 | 1 | -550 | 39 | 5 | 15 | 500 | 0.04685 | 93.7 | 65.1 | 0.0705 | 0.002 | 0.0041888 | 0.033217 | 3.3217e-05 | 0.075 | 2257.8728 | 57.5959 | -57.5959 | 18.3333 | 0.65 | 56112.5577 | 1562.856 | 0.8366 | 0.040238 | 0.93198 | 0.00058783 | 0.00054784 | 22.6776 | 0.9827 | 982.6963 | 3.5377 | 3537.7067
n/a | BPR5-MIN40 | n/a | Stainless steel | 7.93 | 2 | 550 | 1 | -550 | 40 | 5 | 15 | 500 | 0.04685 | 93.7 | 65.1 | 0.0705 | 0.002 | 0.0041888 | 0.033217 | 3.3217e-05 | 0.075 | 2257.8728 | 57.5959 | -57.5959 | 18.3333 | 0.66667 | 56112.5577 | 1562.856 | 0.8366 | 0.040238 | 0.93198 | 0.00058783 | 0.00054784 | 22.6776 | 1.0079 | 1007.8936 | 3.6284 | 3628.4171
n/a | BPR5-MIN41 | n/a | Stainless steel | 7.93 | 2 | 550 | 1 | -550 | 41 | 5 | 15 | 500 | 0.04685 | 93.7 | 65.1 | 0.0705 | 0.002 | 0.0041888 | 0.033217 | 3.3217e-05 | 0.075 | 2257.8728 | 57.5959 | -57.5959 | 18.3333 | 0.68333 | 56112.5577 | 1562.856 | 0.8366 | 0.040238 | 0.93198 | 0.00058783 | 0.00054784 | 22.6776 | 1.0331 | 1033.091 | 3.7191 | 3719.1275
n/a | BPR5-MIN42 | n/a | Stainless steel | 7.93 | 2 | 550 | 1 | -550 | 42 | 5 | 15 | 500 | 0.04685 | 93.7 | 65.1 | 0.0705 | 0.002 | 0.0041888 | 0.033217 | 3.3217e-05 | 0.075 | 2257.8728 | 57.5959 | -57.5959 | 18.3333 | 0.7 | 56112.5577 | 1562.856 | 0.8366 | 0.040238 | 0.93198 | 0.00058783 | 0.00054784 | 22.6776 | 1.0583 | 1058.2883 | 3.8098 | 3809.8379
n/a | BPR5-MIN43 | n/a | Stainless steel | 7.93 | 2 | 550 | 1 | -550 | 43 | 5 | 15 | 500 | 0.04685 | 93.7 | 65.1 | 0.0705 | 0.002 | 0.0041888 | 0.033217 | 3.3217e-05 | 0.075 | 2257.8728 | 57.5959 | -57.5959 | 18.3333 | 0.71667 | 56112.5577 | 1562.856 | 0.8366 | 0.040238 | 0.93198 | 0.00058783 | 0.00054784 | 22.6776 | 1.0835 | 1083.4857 | 3.9005 | 3900.5484
n/a | BPR5-MIN44 | n/a | Stainless steel | 7.93 | 2 | 550 | 1 | -550 | 44 | 5 | 15 | 500 | 0.04685 | 93.7 | 65.1 | 0.0705 | 0.002 | 0.0041888 | 0.033217 | 3.3217e-05 | 0.075 | 2257.8728 | 57.5959 | -57.5959 | 18.3333 | 0.73333 | 56112.5577 | 1562.856 | 0.8366 | 0.040238 | 0.93198 | 0.00058783 | 0.00054784 | 22.6776 | 1.1087 | 1108.683 | 3.9913 | 3991.2588
n/a | BPR5-MIN45 | n/a | Stainless steel | 7.93 | 2 | 550 | 1 | -550 | 45 | 5 | 15 | 500 | 0.04685 | 93.7 | 65.1 | 0.0705 | 0.002 | 0.0041888 | 0.033217 | 3.3217e-05 | 0.075 | 2257.8728 | 57.5959 | -57.5959 | 18.3333 | 0.75 | 56112.5577 | 1562.856 | 0.8366 | 0.040238 | 0.93198 | 0.00058783 | 0.00054784 | 22.6776 | 1.1339 | 1133.8803 | 4.082 | 4081.9692
n/a | BPR5-MIN46 | n/a | Stainless steel | 7.93 | 2 | 550 | 1 | -550 | 46 | 5 | 15 | 500 | 0.04685 | 93.7 | 65.1 | 0.0705 | 0.002 | 0.0041888 | 0.033217 | 3.3217e-05 | 0.075 | 2257.8728 | 57.5959 | -57.5959 | 18.3333 | 0.76667 | 56112.5577 | 1562.856 | 0.8366 | 0.040238 | 0.93198 | 0.00058783 | 0.00054784 | 22.6776 | 1.1591 | 1159.0777 | 4.1727 | 4172.6797
n/a | BPR5-MIN47 | n/a | Stainless steel | 7.93 | 2 | 550 | 1 | -550 | 47 | 5 | 15 | 500 | 0.04685 | 93.7 | 65.1 | 0.0705 | 0.002 | 0.0041888 | 0.033217 | 3.3217e-05 | 0.075 | 2257.8728 | 57.5959 | -57.5959 | 18.3333 | 0.78333 | 56112.5577 | 1562.856 | 0.8366 | 0.040238 | 0.93198 | 0.00058783 | 0.00054784 | 22.6776 | 1.1843 | 1184.275 | 4.2634 | 4263.3901
n/a | BPR5-MIN48 | n/a | Stainless steel | 7.93 | 2 | 550 | 1 | -550 | 48 | 5 | 15 | 500 | 0.04685 | 93.7 | 65.1 | 0.0705 | 0.002 | 0.0041888 | 0.033217 | 3.3217e-05 | 0.075 | 2257.8728 | 57.5959 | -57.5959 | 18.3333 | 0.8 | 56112.5577 | 1562.856 | 0.8366 | 0.040238 | 0.93198 | 0.00058783 | 0.00054784 | 22.6776 | 1.2095 | 1209.4724 | 4.3541 | 4354.1005
n/a | BPR5-MIN49 | n/a | Stainless steel | 7.93 | 2 | 550 | 1 | -550 | 49 | 5 | 15 | 500 | 0.04685 | 93.7 | 65.1 | 0.0705 | 0.002 | 0.0041888 | 0.033217 | 3.3217e-05 | 0.075 | 2257.8728 | 57.5959 | -57.5959 | 18.3333 | 0.81667 | 56112.5577 | 1562.856 | 0.8366 | 0.040238 | 0.93198 | 0.00058783 | 0.00054784 | 22.6776 | 1.2347 | 1234.6697 | 4.4448 | 4444.8109
n/a | BPR5-MIN50 | n/a | Stainless steel | 7.93 | 2 | 550 | 1 | -550 | 50 | 5 | 15 | 500 | 0.04685 | 93.7 | 65.1 | 0.0705 | 0.002 | 0.0041888 | 0.033217 | 3.3217e-05 | 0.075 | 2257.8728 | 57.5959 | -57.5959 | 18.3333 | 0.83333 | 56112.5577 | 1562.856 | 0.8366 | 0.040238 | 0.93198 | 0.00058783 | 0.00054784 | 22.6776 | 1.2599 | 1259.867 | 4.5355 | 4535.5214
n/a | BPR5-MIN51 | n/a | Stainless steel | 7.93 | 2 | 550 | 1 | -550 | 51 | 5 | 15 | 500 | 0.04685 | 93.7 | 65.1 | 0.0705 | 0.002 | 0.0041888 | 0.033217 | 3.3217e-05 | 0.075 | 2257.8728 | 57.5959 | -57.5959 | 18.3333 | 0.85 | 56112.5577 | 1562.856 | 0.8366 | 0.040238 | 0.93198 | 0.00058783 | 0.00054784 | 22.6776 | 1.2851 | 1285.0644 | 4.6262 | 4626.2318
n/a | BPR5-MIN52 | n/a | Stainless steel | 7.93 | 2 | 550 | 1 | -550 | 52 | 5 | 15 | 500 | 0.04685 | 93.7 | 65.1 | 0.0705 | 0.002 | 0.0041888 | 0.033217 | 3.3217e-05 | 0.075 | 2257.8728 | 57.5959 | -57.5959 | 18.3333 | 0.86667 | 56112.5577 | 1562.856 | 0.8366 | 0.040238 | 0.93198 | 0.00058783 | 0.00054784 | 22.6776 | 1.3103 | 1310.2617 | 4.7169 | 4716.9422
n/a | BPR5-MIN53 | n/a | Stainless steel | 7.93 | 2 | 550 | 1 | -550 | 53 | 5 | 15 | 500 | 0.04685 | 93.7 | 65.1 | 0.0705 | 0.002 | 0.0041888 | 0.033217 | 3.3217e-05 | 0.075 | 2257.8728 | 57.5959 | -57.5959 | 18.3333 | 0.88333 | 56112.5577 | 1562.856 | 0.8366 | 0.040238 | 0.93198 | 0.00058783 | 0.00054784 | 22.6776 | 1.3355 | 1335.4591 | 4.8077 | 4807.6526
n/a | BPR5-MIN54 | n/a | Stainless steel | 7.93 | 2 | 550 | 1 | -550 | 54 | 5 | 15 | 500 | 0.04685 | 93.7 | 65.1 | 0.0705 | 0.002 | 0.0041888 | 0.033217 | 3.3217e-05 | 0.075 | 2257.8728 | 57.5959 | -57.5959 | 18.3333 | 0.9 | 56112.5577 | 1562.856 | 0.8366 | 0.040238 | 0.93198 | 0.00058783 | 0.00054784 | 22.6776 | 1.3607 | 1360.6564 | 4.8984 | 4898.3631
n/a | BPR5-MIN55 | n/a | Stainless steel | 7.93 | 2 | 550 | 1 | -550 | 55 | 5 | 15 | 500 | 0.04685 | 93.7 | 65.1 | 0.0705 | 0.002 | 0.0041888 | 0.033217 | 3.3217e-05 | 0.075 | 2257.8728 | 57.5959 | -57.5959 | 18.3333 | 0.91667 | 56112.5577 | 1562.856 | 0.8366 | 0.040238 | 0.93198 | 0.00058783 | 0.00054784 | 22.6776 | 1.3859 | 1385.8537 | 4.9891 | 4989.0735
n/a | BPR5-MIN56 | n/a | Stainless steel | 7.93 | 2 | 550 | 1 | -550 | 56 | 5 | 15 | 500 | 0.04685 | 93.7 | 65.1 | 0.0705 | 0.002 | 0.0041888 | 0.033217 | 3.3217e-05 | 0.075 | 2257.8728 | 57.5959 | -57.5959 | 18.3333 | 0.93333 | 56112.5577 | 1562.856 | 0.8366 | 0.040238 | 0.93198 | 0.00058783 | 0.00054784 | 22.6776 | 1.4111 | 1411.0511 | 5.0798 | 5079.7839
n/a | BPR5-MIN57 | n/a | Stainless steel | 7.93 | 2 | 550 | 1 | -550 | 57 | 5 | 15 | 500 | 0.04685 | 93.7 | 65.1 | 0.0705 | 0.002 | 0.0041888 | 0.033217 | 3.3217e-05 | 0.075 | 2257.8728 | 57.5959 | -57.5959 | 18.3333 | 0.95 | 56112.5577 | 1562.856 | 0.8366 | 0.040238 | 0.93198 | 0.00058783 | 0.00054784 | 22.6776 | 1.4362 | 1436.2484 | 5.1705 | 5170.4944
n/a | BPR5-MIN58 | n/a | Stainless steel | 7.93 | 2 | 550 | 1 | -550 | 58 | 5 | 15 | 500 | 0.04685 | 93.7 | 65.1 | 0.0705 | 0.002 | 0.0041888 | 0.033217 | 3.3217e-05 | 0.075 | 2257.8728 | 57.5959 | -57.5959 | 18.3333 | 0.96667 | 56112.5577 | 1562.856 | 0.8366 | 0.040238 | 0.93198 | 0.00058783 | 0.00054784 | 22.6776 | 1.4614 | 1461.4458 | 5.2612 | 5261.2048
n/a | BPR5-MIN59 | n/a | Stainless steel | 7.93 | 2 | 550 | 1 | -550 | 59 | 5 | 15 | 500 | 0.04685 | 93.7 | 65.1 | 0.0705 | 0.002 | 0.0041888 | 0.033217 | 3.3217e-05 | 0.075 | 2257.8728 | 57.5959 | -57.5959 | 18.3333 | 0.98333 | 56112.5577 | 1562.856 | 0.8366 | 0.040238 | 0.93198 | 0.00058783 | 0.00054784 | 22.6776 | 1.4866 | 1486.6431 | 5.3519 | 5351.9152
n/a | BPR5-MIN60 | n/a | Stainless steel | 7.93 | 2 | 550 | 1 | -550 | 60 | 5 | 15 | 500 | 0.04685 | 93.7 | 65.1 | 0.0705 | 0.002 | 0.0041888 | 0.033217 | 3.3217e-05 | 0.075 | 2257.8728 | 57.5959 | -57.5959 | 18.3333 | 1 | 56112.5577 | 1562.856 | 0.8366 | 0.040238 | 0.93198 | 0.00058783 | 0.00054784 | 22.6776 | 1.5118 | 1511.8405 | 5.4426 | 5442.6256
n/a | BPR5-MIN61 | n/a | Stainless steel | 7.93 | 2 | 550 | 1 | -550 | 61 | 5 | 15 | 500 | 0.04685 | 93.7 | 65.1 | 0.0705 | 0.002 | 0.0041888 | 0.033217 | 3.3217e-05 | 0.075 | 2257.8728 | 57.5959 | -57.5959 | 18.3333 | 1.0167 | 56112.5577 | 1562.856 | 0.8366 | 0.040238 | 0.93198 | 0.00058783 | 0.00054784 | 22.6776 | 1.537 | 1537.0378 | 5.5333 | 5533.3361
n/a | BPR5-MIN62 | n/a | Stainless steel | 7.93 | 2 | 550 | 1 | -550 | 62 | 5 | 15 | 500 | 0.04685 | 93.7 | 65.1 | 0.0705 | 0.002 | 0.0041888 | 0.033217 | 3.3217e-05 | 0.075 | 2257.8728 | 57.5959 | -57.5959 | 18.3333 | 1.0333 | 56112.5577 | 1562.856 | 0.8366 | 0.040238 | 0.93198 | 0.00058783 | 0.00054784 | 22.6776 | 1.5622 | 1562.2351 | 5.624 | 5624.0465
n/a | BPR5-MIN63 | n/a | Stainless steel | 7.93 | 2 | 550 | 1 | -550 | 63 | 5 | 15 | 500 | 0.04685 | 93.7 | 65.1 | 0.0705 | 0.002 | 0.0041888 | 0.033217 | 3.3217e-05 | 0.075 | 2257.8728 | 57.5959 | -57.5959 | 18.3333 | 1.05 | 56112.5577 | 1562.856 | 0.8366 | 0.040238 | 0.93198 | 0.00058783 | 0.00054784 | 22.6776 | 1.5874 | 1587.4325 | 5.7148 | 5714.7569
n/a | BPR5-MIN64 | n/a | Stainless steel | 7.93 | 2 | 550 | 1 | -550 | 64 | 5 | 15 | 500 | 0.04685 | 93.7 | 65.1 | 0.0705 | 0.002 | 0.0041888 | 0.033217 | 3.3217e-05 | 0.075 | 2257.8728 | 57.5959 | -57.5959 | 18.3333 | 1.0667 | 56112.5577 | 1562.856 | 0.8366 | 0.040238 | 0.93198 | 0.00058783 | 0.00054784 | 22.6776 | 1.6126 | 1612.6298 | 5.8055 | 5805.4673
n/a | BPR5-MIN65 | n/a | Stainless steel | 7.93 | 2 | 550 | 1 | -550 | 65 | 5 | 15 | 500 | 0.04685 | 93.7 | 65.1 | 0.0705 | 0.002 | 0.0041888 | 0.033217 | 3.3217e-05 | 0.075 | 2257.8728 | 57.5959 | -57.5959 | 18.3333 | 1.0833 | 56112.5577 | 1562.856 | 0.8366 | 0.040238 | 0.93198 | 0.00058783 | 0.00054784 | 22.6776 | 1.6378 | 1637.8272 | 5.8962 | 5896.1778
n/a | BPR5-MIN66 | n/a | Stainless steel | 7.93 | 2 | 550 | 1 | -550 | 66 | 5 | 15 | 500 | 0.04685 | 93.7 | 65.1 | 0.0705 | 0.002 | 0.0041888 | 0.033217 | 3.3217e-05 | 0.075 | 2257.8728 | 57.5959 | -57.5959 | 18.3333 | 1.1 | 56112.5577 | 1562.856 | 0.8366 | 0.040238 | 0.93198 | 0.00058783 | 0.00054784 | 22.6776 | 1.663 | 1663.0245 | 5.9869 | 5986.8882
n/a | BPR5-MIN67 | n/a | Stainless steel | 7.93 | 2 | 550 | 1 | -550 | 67 | 5 | 15 | 500 | 0.04685 | 93.7 | 65.1 | 0.0705 | 0.002 | 0.0041888 | 0.033217 | 3.3217e-05 | 0.075 | 2257.8728 | 57.5959 | -57.5959 | 18.3333 | 1.1167 | 56112.5577 | 1562.856 | 0.8366 | 0.040238 | 0.93198 | 0.00058783 | 0.00054784 | 22.6776 | 1.6882 | 1688.2218 | 6.0776 | 6077.5986
n/a | BPR5-MIN68 | n/a | Stainless steel | 7.93 | 2 | 550 | 1 | -550 | 68 | 5 | 15 | 500 | 0.04685 | 93.7 | 65.1 | 0.0705 | 0.002 | 0.0041888 | 0.033217 | 3.3217e-05 | 0.075 | 2257.8728 | 57.5959 | -57.5959 | 18.3333 | 1.1333 | 56112.5577 | 1562.856 | 0.8366 | 0.040238 | 0.93198 | 0.00058783 | 0.00054784 | 22.6776 | 1.7134 | 1713.4192 | 6.1683 | 6168.3091
n/a | BPR5-MIN69 | n/a | Stainless steel | 7.93 | 2 | 550 | 1 | -550 | 69 | 5 | 15 | 500 | 0.04685 | 93.7 | 65.1 | 0.0705 | 0.002 | 0.0041888 | 0.033217 | 3.3217e-05 | 0.075 | 2257.8728 | 57.5959 | -57.5959 | 18.3333 | 1.15 | 56112.5577 | 1562.856 | 0.8366 | 0.040238 | 0.93198 | 0.00058783 | 0.00054784 | 22.6776 | 1.7386 | 1738.6165 | 6.259 | 6259.0195
n/a | BPR5-MIN70 | n/a | Stainless steel | 7.93 | 2 | 550 | 1 | -550 | 70 | 5 | 15 | 500 | 0.04685 | 93.7 | 65.1 | 0.0705 | 0.002 | 0.0041888 | 0.033217 | 3.3217e-05 | 0.075 | 2257.8728 | 57.5959 | -57.5959 | 18.3333 | 1.1667 | 56112.5577 | 1562.856 | 0.8366 | 0.040238 | 0.93198 | 0.00058783 | 0.00054784 | 22.6776 | 1.7638 | 1763.8139 | 6.3497 | 6349.7299
n/a | BPR5-MIN71 | n/a | Stainless steel | 7.93 | 2 | 550 | 1 | -550 | 71 | 5 | 15 | 500 | 0.04685 | 93.7 | 65.1 | 0.0705 | 0.002 | 0.0041888 | 0.033217 | 3.3217e-05 | 0.075 | 2257.8728 | 57.5959 | -57.5959 | 18.3333 | 1.1833 | 56112.5577 | 1562.856 | 0.8366 | 0.040238 | 0.93198 | 0.00058783 | 0.00054784 | 22.6776 | 1.789 | 1789.0112 | 6.4404 | 6440.4403
n/a | BPR5-MIN72 | n/a | Stainless steel | 7.93 | 2 | 550 | 1 | -550 | 72 | 5 | 15 | 500 | 0.04685 | 93.7 | 65.1 | 0.0705 | 0.002 | 0.0041888 | 0.033217 | 3.3217e-05 | 0.075 | 2257.8728 | 57.5959 | -57.5959 | 18.3333 | 1.2 | 56112.5577 | 1562.856 | 0.8366 | 0.040238 | 0.93198 | 0.00058783 | 0.00054784 | 22.6776 | 1.8142 | 1814.2085 | 6.5312 | 6531.1508
n/a | BPR5-MIN73 | n/a | Stainless steel | 7.93 | 2 | 550 | 1 | -550 | 73 | 5 | 15 | 500 | 0.04685 | 93.7 | 65.1 | 0.0705 | 0.002 | 0.0041888 | 0.033217 | 3.3217e-05 | 0.075 | 2257.8728 | 57.5959 | -57.5959 | 18.3333 | 1.2167 | 56112.5577 | 1562.856 | 0.8366 | 0.040238 | 0.93198 | 0.00058783 | 0.00054784 | 22.6776 | 1.8394 | 1839.4059 | 6.6219 | 6621.8612
n/a | BPR5-MIN74 | n/a | Stainless steel | 7.93 | 2 | 550 | 1 | -550 | 74 | 5 | 15 | 500 | 0.04685 | 93.7 | 65.1 | 0.0705 | 0.002 | 0.0041888 | 0.033217 | 3.3217e-05 | 0.075 | 2257.8728 | 57.5959 | -57.5959 | 18.3333 | 1.2333 | 56112.5577 | 1562.856 | 0.8366 | 0.040238 | 0.93198 | 0.00058783 | 0.00054784 | 22.6776 | 1.8646 | 1864.6032 | 6.7126 | 6712.5716
n/a | BPR5-MIN75 | n/a | Stainless steel | 7.93 | 2 | 550 | 1 | -550 | 75 | 5 | 15 | 500 | 0.04685 | 93.7 | 65.1 | 0.0705 | 0.002 | 0.0041888 | 0.033217 | 3.3217e-05 | 0.075 | 2257.8728 | 57.5959 | -57.5959 | 18.3333 | 1.25 | 56112.5577 | 1562.856 | 0.8366 | 0.040238 | 0.93198 | 0.00058783 | 0.00054784 | 22.6776 | 1.8898 | 1889.8006 | 6.8033 | 6803.282
n/a | BPR5-MIN76 | n/a | Stainless steel | 7.93 | 2 | 550 | 1 | -550 | 76 | 5 | 15 | 500 | 0.04685 | 93.7 | 65.1 | 0.0705 | 0.002 | 0.0041888 | 0.033217 | 3.3217e-05 | 0.075 | 2257.8728 | 57.5959 | -57.5959 | 18.3333 | 1.2667 | 56112.5577 | 1562.856 | 0.8366 | 0.040238 | 0.93198 | 0.00058783 | 0.00054784 | 22.6776 | 1.915 | 1914.9979 | 6.894 | 6893.9925
n/a | BPR5-MIN77 | n/a | Stainless steel | 7.93 | 2 | 550 | 1 | -550 | 77 | 5 | 15 | 500 | 0.04685 | 93.7 | 65.1 | 0.0705 | 0.002 | 0.0041888 | 0.033217 | 3.3217e-05 | 0.075 | 2257.8728 | 57.5959 | -57.5959 | 18.3333 | 1.2833 | 56112.5577 | 1562.856 | 0.8366 | 0.040238 | 0.93198 | 0.00058783 | 0.00054784 | 22.6776 | 1.9402 | 1940.1952 | 6.9847 | 6984.7029
n/a | BPR5-MIN78 | n/a | Stainless steel | 7.93 | 2 | 550 | 1 | -550 | 78 | 5 | 15 | 500 | 0.04685 | 93.7 | 65.1 | 0.0705 | 0.002 | 0.0041888 | 0.033217 | 3.3217e-05 | 0.075 | 2257.8728 | 57.5959 | -57.5959 | 18.3333 | 1.3 | 56112.5577 | 1562.856 | 0.8366 | 0.040238 | 0.93198 | 0.00058783 | 0.00054784 | 22.6776 | 1.9654 | 1965.3926 | 7.0754 | 7075.4133
n/a | BPR5-MIN79 | n/a | Stainless steel | 7.93 | 2 | 550 | 1 | -550 | 79 | 5 | 15 | 500 | 0.04685 | 93.7 | 65.1 | 0.0705 | 0.002 | 0.0041888 | 0.033217 | 3.3217e-05 | 0.075 | 2257.8728 | 57.5959 | -57.5959 | 18.3333 | 1.3167 | 56112.5577 | 1562.856 | 0.8366 | 0.040238 | 0.93198 | 0.00058783 | 0.00054784 | 22.6776 | 1.9906 | 1990.5899 | 7.1661 | 7166.1238
n/a | BPR5-MIN80 | n/a | Stainless steel | 7.93 | 2 | 550 | 1 | -550 | 80 | 5 | 15 | 500 | 0.04685 | 93.7 | 65.1 | 0.0705 | 0.002 | 0.0041888 | 0.033217 | 3.3217e-05 | 0.075 | 2257.8728 | 57.5959 | -57.5959 | 18.3333 | 1.3333 | 56112.5577 | 1562.856 | 0.8366 | 0.040238 | 0.93198 | 0.00058783 | 0.00054784 | 22.6776 | 2.0158 | 2015.7873 | 7.2568 | 7256.8342
n/a | BPR5-MIN81 | n/a | Stainless steel | 7.93 | 2 | 550 | 1 | -550 | 81 | 5 | 15 | 500 | 0.04685 | 93.7 | 65.1 | 0.0705 | 0.002 | 0.0041888 | 0.033217 | 3.3217e-05 | 0.075 | 2257.8728 | 57.5959 | -57.5959 | 18.3333 | 1.35 | 56112.5577 | 1562.856 | 0.8366 | 0.040238 | 0.93198 | 0.00058783 | 0.00054784 | 22.6776 | 2.041 | 2040.9846 | 7.3475 | 7347.5446
n/a | BPR5-MIN82 | n/a | Stainless steel | 7.93 | 2 | 550 | 1 | -550 | 82 | 5 | 15 | 500 | 0.04685 | 93.7 | 65.1 | 0.0705 | 0.002 | 0.0041888 | 0.033217 | 3.3217e-05 | 0.075 | 2257.8728 | 57.5959 | -57.5959 | 18.3333 | 1.3667 | 56112.5577 | 1562.856 | 0.8366 | 0.040238 | 0.93198 | 0.00058783 | 0.00054784 | 22.6776 | 2.0662 | 2066.182 | 7.4383 | 7438.255
n/a | BPR5-MIN83 | n/a | Stainless steel | 7.93 | 2 | 550 | 1 | -550 | 83 | 5 | 15 | 500 | 0.04685 | 93.7 | 65.1 | 0.0705 | 0.002 | 0.0041888 | 0.033217 | 3.3217e-05 | 0.075 | 2257.8728 | 57.5959 | -57.5959 | 18.3333 | 1.3833 | 56112.5577 | 1562.856 | 0.8366 | 0.040238 | 0.93198 | 0.00058783 | 0.00054784 | 22.6776 | 2.0914 | 2091.3793 | 7.529 | 7528.9655
n/a | BPR5-MIN84 | n/a | Stainless steel | 7.93 | 2 | 550 | 1 | -550 | 84 | 5 | 15 | 500 | 0.04685 | 93.7 | 65.1 | 0.0705 | 0.002 | 0.0041888 | 0.033217 | 3.3217e-05 | 0.075 | 2257.8728 | 57.5959 | -57.5959 | 18.3333 | 1.4 | 56112.5577 | 1562.856 | 0.8366 | 0.040238 | 0.93198 | 0.00058783 | 0.00054784 | 22.6776 | 2.1166 | 2116.5766 | 7.6197 | 7619.6759
n/a | BPR5-MIN85 | n/a | Stainless steel | 7.93 | 2 | 550 | 1 | -550 | 85 | 5 | 15 | 500 | 0.04685 | 93.7 | 65.1 | 0.0705 | 0.002 | 0.0041888 | 0.033217 | 3.3217e-05 | 0.075 | 2257.8728 | 57.5959 | -57.5959 | 18.3333 | 1.4167 | 56112.5577 | 1562.856 | 0.8366 | 0.040238 | 0.93198 | 0.00058783 | 0.00054784 | 22.6776 | 2.1418 | 2141.774 | 7.7104 | 7710.3863
n/a | BPR5-MIN86 | n/a | Stainless steel | 7.93 | 2 | 550 | 1 | -550 | 86 | 5 | 15 | 500 | 0.04685 | 93.7 | 65.1 | 0.0705 | 0.002 | 0.0041888 | 0.033217 | 3.3217e-05 | 0.075 | 2257.8728 | 57.5959 | -57.5959 | 18.3333 | 1.4333 | 56112.5577 | 1562.856 | 0.8366 | 0.040238 | 0.93198 | 0.00058783 | 0.00054784 | 22.6776 | 2.167 | 2166.9713 | 7.8011 | 7801.0967
n/a | BPR5-MIN87 | n/a | Stainless steel | 7.93 | 2 | 550 | 1 | -550 | 87 | 5 | 15 | 500 | 0.04685 | 93.7 | 65.1 | 0.0705 | 0.002 | 0.0041888 | 0.033217 | 3.3217e-05 | 0.075 | 2257.8728 | 57.5959 | -57.5959 | 18.3333 | 1.45 | 56112.5577 | 1562.856 | 0.8366 | 0.040238 | 0.93198 | 0.00058783 | 0.00054784 | 22.6776 | 2.1922 | 2192.1687 | 7.8918 | 7891.8072
n/a | BPR5-MIN88 | n/a | Stainless steel | 7.93 | 2 | 550 | 1 | -550 | 88 | 5 | 15 | 500 | 0.04685 | 93.7 | 65.1 | 0.0705 | 0.002 | 0.0041888 | 0.033217 | 3.3217e-05 | 0.075 | 2257.8728 | 57.5959 | -57.5959 | 18.3333 | 1.4667 | 56112.5577 | 1562.856 | 0.8366 | 0.040238 | 0.93198 | 0.00058783 | 0.00054784 | 22.6776 | 2.2174 | 2217.366 | 7.9825 | 7982.5176
n/a | BPR5-MIN89 | n/a | Stainless steel | 7.93 | 2 | 550 | 1 | -550 | 89 | 5 | 15 | 500 | 0.04685 | 93.7 | 65.1 | 0.0705 | 0.002 | 0.0041888 | 0.033217 | 3.3217e-05 | 0.075 | 2257.8728 | 57.5959 | -57.5959 | 18.3333 | 1.4833 | 56112.5577 | 1562.856 | 0.8366 | 0.040238 | 0.93198 | 0.00058783 | 0.00054784 | 22.6776 | 2.2426 | 2242.5633 | 8.0732 | 8073.228
n/a | BPR5-MIN90 | n/a | Stainless steel | 7.93 | 2 | 550 | 1 | -550 | 90 | 5 | 15 | 500 | 0.04685 | 93.7 | 65.1 | 0.0705 | 0.002 | 0.0041888 | 0.033217 | 3.3217e-05 | 0.075 | 2257.8728 | 57.5959 | -57.5959 | 18.3333 | 1.5 | 56112.5577 | 1562.856 | 0.8366 | 0.040238 | 0.93198 | 0.00058783 | 0.00054784 | 22.6776 | 2.2678 | 2267.7607 | 8.1639 | 8163.9385
n/a | BPR5-MIN91 | n/a | Stainless steel | 7.93 | 2 | 550 | 1 | -550 | 91 | 5 | 15 | 500 | 0.04685 | 93.7 | 65.1 | 0.0705 | 0.002 | 0.0041888 | 0.033217 | 3.3217e-05 | 0.075 | 2257.8728 | 57.5959 | -57.5959 | 18.3333 | 1.5167 | 56112.5577 | 1562.856 | 0.8366 | 0.040238 | 0.93198 | 0.00058783 | 0.00054784 | 22.6776 | 2.293 | 2292.958 | 8.2546 | 8254.6489
n/a | BPR5-MIN92 | n/a | Stainless steel | 7.93 | 2 | 550 | 1 | -550 | 92 | 5 | 15 | 500 | 0.04685 | 93.7 | 65.1 | 0.0705 | 0.002 | 0.0041888 | 0.033217 | 3.3217e-05 | 0.075 | 2257.8728 | 57.5959 | -57.5959 | 18.3333 | 1.5333 | 56112.5577 | 1562.856 | 0.8366 | 0.040238 | 0.93198 | 0.00058783 | 0.00054784 | 22.6776 | 2.3182 | 2318.1554 | 8.3454 | 8345.3593
n/a | BPR5-MIN93 | n/a | Stainless steel | 7.93 | 2 | 550 | 1 | -550 | 93 | 5 | 15 | 500 | 0.04685 | 93.7 | 65.1 | 0.0705 | 0.002 | 0.0041888 | 0.033217 | 3.3217e-05 | 0.075 | 2257.8728 | 57.5959 | -57.5959 | 18.3333 | 1.55 | 56112.5577 | 1562.856 | 0.8366 | 0.040238 | 0.93198 | 0.00058783 | 0.00054784 | 22.6776 | 2.3434 | 2343.3527 | 8.4361 | 8436.0697
n/a | BPR5-MIN94 | n/a | Stainless steel | 7.93 | 2 | 550 | 1 | -550 | 94 | 5 | 15 | 500 | 0.04685 | 93.7 | 65.1 | 0.0705 | 0.002 | 0.0041888 | 0.033217 | 3.3217e-05 | 0.075 | 2257.8728 | 57.5959 | -57.5959 | 18.3333 | 1.5667 | 56112.5577 | 1562.856 | 0.8366 | 0.040238 | 0.93198 | 0.00058783 | 0.00054784 | 22.6776 | 2.3686 | 2368.55 | 8.5268 | 8526.7802
n/a | BPR5-MIN95 | n/a | Stainless steel | 7.93 | 2 | 550 | 1 | -550 | 95 | 5 | 15 | 500 | 0.04685 | 93.7 | 65.1 | 0.0705 | 0.002 | 0.0041888 | 0.033217 | 3.3217e-05 | 0.075 | 2257.8728 | 57.5959 | -57.5959 | 18.3333 | 1.5833 | 56112.5577 | 1562.856 | 0.8366 | 0.040238 | 0.93198 | 0.00058783 | 0.00054784 | 22.6776 | 2.3937 | 2393.7474 | 8.6175 | 8617.4906
n/a | BPR5-MIN96 | n/a | Stainless steel | 7.93 | 2 | 550 | 1 | -550 | 96 | 5 | 15 | 500 | 0.04685 | 93.7 | 65.1 | 0.0705 | 0.002 | 0.0041888 | 0.033217 | 3.3217e-05 | 0.075 | 2257.8728 | 57.5959 | -57.5959 | 18.3333 | 1.6 | 56112.5577 | 1562.856 | 0.8366 | 0.040238 | 0.93198 | 0.00058783 | 0.00054784 | 22.6776 | 2.4189 | 2418.9447 | 8.7082 | 8708.201
n/a | BPR5-MIN97 | n/a | Stainless steel | 7.93 | 2 | 550 | 1 | -550 | 97 | 5 | 15 | 500 | 0.04685 | 93.7 | 65.1 | 0.0705 | 0.002 | 0.0041888 | 0.033217 | 3.3217e-05 | 0.075 | 2257.8728 | 57.5959 | -57.5959 | 18.3333 | 1.6167 | 56112.5577 | 1562.856 | 0.8366 | 0.040238 | 0.93198 | 0.00058783 | 0.00054784 | 22.6776 | 2.4441 | 2444.1421 | 8.7989 | 8798.9114
n/a | BPR5-MIN98 | n/a | Stainless steel | 7.93 | 2 | 550 | 1 | -550 | 98 | 5 | 15 | 500 | 0.04685 | 93.7 | 65.1 | 0.0705 | 0.002 | 0.0041888 | 0.033217 | 3.3217e-05 | 0.075 | 2257.8728 | 57.5959 | -57.5959 | 18.3333 | 1.6333 | 56112.5577 | 1562.856 | 0.8366 | 0.040238 | 0.93198 | 0.00058783 | 0.00054784 | 22.6776 | 2.4693 | 2469.3394 | 8.8896 | 8889.6219
n/a | BPR5-MIN99 | n/a | Stainless steel | 7.93 | 2 | 550 | 1 | -550 | 99 | 5 | 15 | 500 | 0.04685 | 93.7 | 65.1 | 0.0705 | 0.002 | 0.0041888 | 0.033217 | 3.3217e-05 | 0.075 | 2257.8728 | 57.5959 | -57.5959 | 18.3333 | 1.65 | 56112.5577 | 1562.856 | 0.8366 | 0.040238 | 0.93198 | 0.00058783 | 0.00054784 | 22.6776 | 2.4945 | 2494.5367 | 8.9803 | 8980.3323
n/a | BPR5-MIN100 | n/a | Stainless steel | 7.93 | 2 | 550 | 1 | -550 | 100 | 5 | 15 | 500 | 0.04685 | 93.7 | 65.1 | 0.0705 | 0.002 | 0.0041888 | 0.033217 | 3.3217e-05 | 0.075 | 2257.8728 | 57.5959 | -57.5959 | 18.3333 | 1.6667 | 56112.5577 | 1562.856 | 0.8366 | 0.040238 | 0.93198 | 0.00058783 | 0.00054784 | 22.6776 | 2.5197 | 2519.7341 | 9.071 | 9071.0427
n/a | BPR5-MIN101 | n/a | Stainless steel | 7.93 | 2 | 550 | 1 | -550 | 101 | 5 | 15 | 500 | 0.04685 | 93.7 | 65.1 | 0.0705 | 0.002 | 0.0041888 | 0.033217 | 3.3217e-05 | 0.075 | 2257.8728 | 57.5959 | -57.5959 | 18.3333 | 1.6833 | 56112.5577 | 1562.856 | 0.8366 | 0.040238 | 0.93198 | 0.00058783 | 0.00054784 | 22.6776 | 2.5449 | 2544.9314 | 9.1618 | 9161.7532
n/a | BPR5-MIN102 | n/a | Stainless steel | 7.93 | 2 | 550 | 1 | -550 | 102 | 5 | 15 | 500 | 0.04685 | 93.7 | 65.1 | 0.0705 | 0.002 | 0.0041888 | 0.033217 | 3.3217e-05 | 0.075 | 2257.8728 | 57.5959 | -57.5959 | 18.3333 | 1.7 | 56112.5577 | 1562.856 | 0.8366 | 0.040238 | 0.93198 | 0.00058783 | 0.00054784 | 22.6776 | 2.5701 | 2570.1288 | 9.2525 | 9252.4636
n/a | BPR5-MIN103 | n/a | Stainless steel | 7.93 | 2 | 550 | 1 | -550 | 103 | 5 | 15 | 500 | 0.04685 | 93.7 | 65.1 | 0.0705 | 0.002 | 0.0041888 | 0.033217 | 3.3217e-05 | 0.075 | 2257.8728 | 57.5959 | -57.5959 | 18.3333 | 1.7167 | 56112.5577 | 1562.856 | 0.8366 | 0.040238 | 0.93198 | 0.00058783 | 0.00054784 | 22.6776 | 2.5953 | 2595.3261 | 9.3432 | 9343.174
n/a | BPR5-MIN104 | n/a | Stainless steel | 7.93 | 2 | 550 | 1 | -550 | 104 | 5 | 15 | 500 | 0.04685 | 93.7 | 65.1 | 0.0705 | 0.002 | 0.0041888 | 0.033217 | 3.3217e-05 | 0.075 | 2257.8728 | 57.5959 | -57.5959 | 18.3333 | 1.7333 | 56112.5577 | 1562.856 | 0.8366 | 0.040238 | 0.93198 | 0.00058783 | 0.00054784 | 22.6776 | 2.6205 | 2620.5235 | 9.4339 | 9433.8844
n/a | BPR5-MIN105 | n/a | Stainless steel | 7.93 | 2 | 550 | 1 | -550 | 105 | 5 | 15 | 500 | 0.04685 | 93.7 | 65.1 | 0.0705 | 0.002 | 0.0041888 | 0.033217 | 3.3217e-05 | 0.075 | 2257.8728 | 57.5959 | -57.5959 | 18.3333 | 1.75 | 56112.5577 | 1562.856 | 0.8366 | 0.040238 | 0.93198 | 0.00058783 | 0.00054784 | 22.6776 | 2.6457 | 2645.7208 | 9.5246 | 9524.5949
n/a | BPR5-MIN106 | n/a | Stainless steel | 7.93 | 2 | 550 | 1 | -550 | 106 | 5 | 15 | 500 | 0.04685 | 93.7 | 65.1 | 0.0705 | 0.002 | 0.0041888 | 0.033217 | 3.3217e-05 | 0.075 | 2257.8728 | 57.5959 | -57.5959 | 18.3333 | 1.7667 | 56112.5577 | 1562.856 | 0.8366 | 0.040238 | 0.93198 | 0.00058783 | 0.00054784 | 22.6776 | 2.6709 | 2670.9181 | 9.6153 | 9615.3053
n/a | BPR5-MIN107 | n/a | Stainless steel | 7.93 | 2 | 550 | 1 | -550 | 107 | 5 | 15 | 500 | 0.04685 | 93.7 | 65.1 | 0.0705 | 0.002 | 0.0041888 | 0.033217 | 3.3217e-05 | 0.075 | 2257.8728 | 57.5959 | -57.5959 | 18.3333 | 1.7833 | 56112.5577 | 1562.856 | 0.8366 | 0.040238 | 0.93198 | 0.00058783 | 0.00054784 | 22.6776 | 2.6961 | 2696.1155 | 9.706 | 9706.0157
n/a | BPR5-MIN108 | n/a | Stainless steel | 7.93 | 2 | 550 | 1 | -550 | 108 | 5 | 15 | 500 | 0.04685 | 93.7 | 65.1 | 0.0705 | 0.002 | 0.0041888 | 0.033217 | 3.3217e-05 | 0.075 | 2257.8728 | 57.5959 | -57.5959 | 18.3333 | 1.8 | 56112.5577 | 1562.856 | 0.8366 | 0.040238 | 0.93198 | 0.00058783 | 0.00054784 | 22.6776 | 2.7213 | 2721.3128 | 9.7967 | 9796.7261
n/a | BPR5-MIN109 | n/a | Stainless steel | 7.93 | 2 | 550 | 1 | -550 | 109 | 5 | 15 | 500 | 0.04685 | 93.7 | 65.1 | 0.0705 | 0.002 | 0.0041888 | 0.033217 | 3.3217e-05 | 0.075 | 2257.8728 | 57.5959 | -57.5959 | 18.3333 | 1.8167 | 56112.5577 | 1562.856 | 0.8366 | 0.040238 | 0.93198 | 0.00058783 | 0.00054784 | 22.6776 | 2.7465 | 2746.5102 | 9.8874 | 9887.4366
n/a | BPR5-MIN110 | n/a | Stainless steel | 7.93 | 2 | 550 | 1 | -550 | 110 | 5 | 15 | 500 | 0.04685 | 93.7 | 65.1 | 0.0705 | 0.002 | 0.0041888 | 0.033217 | 3.3217e-05 | 0.075 | 2257.8728 | 57.5959 | -57.5959 | 18.3333 | 1.8333 | 56112.5577 | 1562.856 | 0.8366 | 0.040238 | 0.93198 | 0.00058783 | 0.00054784 | 22.6776 | 2.7717 | 2771.7075 | 9.9781 | 9978.147
n/a | BPR5-MIN111 | n/a | Stainless steel | 7.93 | 2 | 550 | 1 | -550 | 111 | 5 | 15 | 500 | 0.04685 | 93.7 | 65.1 | 0.0705 | 0.002 | 0.0041888 | 0.033217 | 3.3217e-05 | 0.075 | 2257.8728 | 57.5959 | -57.5959 | 18.3333 | 1.85 | 56112.5577 | 1562.856 | 0.8366 | 0.040238 | 0.93198 | 0.00058783 | 0.00054784 | 22.6776 | 2.7969 | 2796.9048 | 10.0689 | 10068.8574
n/a | BPR5-MIN112 | n/a | Stainless steel | 7.93 | 2 | 550 | 1 | -550 | 112 | 5 | 15 | 500 | 0.04685 | 93.7 | 65.1 | 0.0705 | 0.002 | 0.0041888 | 0.033217 | 3.3217e-05 | 0.075 | 2257.8728 | 57.5959 | -57.5959 | 18.3333 | 1.8667 | 56112.5577 | 1562.856 | 0.8366 | 0.040238 | 0.93198 | 0.00058783 | 0.00054784 | 22.6776 | 2.8221 | 2822.1022 | 10.1596 | 10159.5679
n/a | BPR5-MIN113 | n/a | Stainless steel | 7.93 | 2 | 550 | 1 | -550 | 113 | 5 | 15 | 500 | 0.04685 | 93.7 | 65.1 | 0.0705 | 0.002 | 0.0041888 | 0.033217 | 3.3217e-05 | 0.075 | 2257.8728 | 57.5959 | -57.5959 | 18.3333 | 1.8833 | 56112.5577 | 1562.856 | 0.8366 | 0.040238 | 0.93198 | 0.00058783 | 0.00054784 | 22.6776 | 2.8473 | 2847.2995 | 10.2503 | 10250.2783
n/a | BPR5-MIN114 | n/a | Stainless steel | 7.93 | 2 | 550 | 1 | -550 | 114 | 5 | 15 | 500 | 0.04685 | 93.7 | 65.1 | 0.0705 | 0.002 | 0.0041888 | 0.033217 | 3.3217e-05 | 0.075 | 2257.8728 | 57.5959 | -57.5959 | 18.3333 | 1.9 | 56112.5577 | 1562.856 | 0.8366 | 0.040238 | 0.93198 | 0.00058783 | 0.00054784 | 22.6776 | 2.8725 | 2872.4969 | 10.341 | 10340.9887
n/a | BPR5-MIN115 | n/a | Stainless steel | 7.93 | 2 | 550 | 1 | -550 | 115 | 5 | 15 | 500 | 0.04685 | 93.7 | 65.1 | 0.0705 | 0.002 | 0.0041888 | 0.033217 | 3.3217e-05 | 0.075 | 2257.8728 | 57.5959 | -57.5959 | 18.3333 | 1.9167 | 56112.5577 | 1562.856 | 0.8366 | 0.040238 | 0.93198 | 0.00058783 | 0.00054784 | 22.6776 | 2.8977 | 2897.6942 | 10.4317 | 10431.6991
n/a | BPR5-MIN116 | n/a | Stainless steel | 7.93 | 2 | 550 | 1 | -550 | 116 | 5 | 15 | 500 | 0.04685 | 93.7 | 65.1 | 0.0705 | 0.002 | 0.0041888 | 0.033217 | 3.3217e-05 | 0.075 | 2257.8728 | 57.5959 | -57.5959 | 18.3333 | 1.9333 | 56112.5577 | 1562.856 | 0.8366 | 0.040238 | 0.93198 | 0.00058783 | 0.00054784 | 22.6776 | 2.9229 | 2922.8915 | 10.5224 | 10522.4096
n/a | BPR5-MIN117 | n/a | Stainless steel | 7.93 | 2 | 550 | 1 | -550 | 117 | 5 | 15 | 500 | 0.04685 | 93.7 | 65.1 | 0.0705 | 0.002 | 0.0041888 | 0.033217 | 3.3217e-05 | 0.075 | 2257.8728 | 57.5959 | -57.5959 | 18.3333 | 1.95 | 56112.5577 | 1562.856 | 0.8366 | 0.040238 | 0.93198 | 0.00058783 | 0.00054784 | 22.6776 | 2.9481 | 2948.0889 | 10.6131 | 10613.12
n/a | BPR5-MIN118 | n/a | Stainless steel | 7.93 | 2 | 550 | 1 | -550 | 118 | 5 | 15 | 500 | 0.04685 | 93.7 | 65.1 | 0.0705 | 0.002 | 0.0041888 | 0.033217 | 3.3217e-05 | 0.075 | 2257.8728 | 57.5959 | -57.5959 | 18.3333 | 1.9667 | 56112.5577 | 1562.856 | 0.8366 | 0.040238 | 0.93198 | 0.00058783 | 0.00054784 | 22.6776 | 2.9733 | 2973.2862 | 10.7038 | 10703.8304
n/a | BPR5-MIN119 | n/a | Stainless steel | 7.93 | 2 | 550 | 1 | -550 | 119 | 5 | 15 | 500 | 0.04685 | 93.7 | 65.1 | 0.0705 | 0.002 | 0.0041888 | 0.033217 | 3.3217e-05 | 0.075 | 2257.8728 | 57.5959 | -57.5959 | 18.3333 | 1.9833 | 56112.5577 | 1562.856 | 0.8366 | 0.040238 | 0.93198 | 0.00058783 | 0.00054784 | 22.6776 | 2.9985 | 2998.4836 | 10.7945 | 10794.5408
n/a | BPR5-MIN120 | n/a | Stainless steel | 7.93 | 2 | 550 | 1 | -550 | 120 | 5 | 15 | 500 | 0.04685 | 93.7 | 65.1 | 0.0705 | 0.002 | 0.0041888 | 0.033217 | 3.3217e-05 | 0.075 | 2257.8728 | 57.5959 | -57.5959 | 18.3333 | 2 | 56112.5577 | 1562.856 | 0.8366 | 0.040238 | 0.93198 | 0.00058783 | 0.00054784 | 22.6776 | 3.0237 | 3023.6809 | 10.8853 | 10885.2513
n/a | BPR5-MIN121 | n/a | Stainless steel | 7.93 | 2 | 550 | 1 | -550 | 121 | 5 | 15 | 500 | 0.04685 | 93.7 | 65.1 | 0.0705 | 0.002 | 0.0041888 | 0.033217 | 3.3217e-05 | 0.075 | 2257.8728 | 57.5959 | -57.5959 | 18.3333 | 2.0167 | 56112.5577 | 1562.856 | 0.8366 | 0.040238 | 0.93198 | 0.00058783 | 0.00054784 | 22.6776 | 3.0489 | 3048.8782 | 10.976 | 10975.9617
n/a | BPR5-MIN122 | n/a | Stainless steel | 7.93 | 2 | 550 | 1 | -550 | 122 | 5 | 15 | 500 | 0.04685 | 93.7 | 65.1 | 0.0705 | 0.002 | 0.0041888 | 0.033217 | 3.3217e-05 | 0.075 | 2257.8728 | 57.5959 | -57.5959 | 18.3333 | 2.0333 | 56112.5577 | 1562.856 | 0.8366 | 0.040238 | 0.93198 | 0.00058783 | 0.00054784 | 22.6776 | 3.0741 | 3074.0756 | 11.0667 | 11066.6721
n/a | BPR5-MIN123 | n/a | Stainless steel | 7.93 | 2 | 550 | 1 | -550 | 123 | 5 | 15 | 500 | 0.04685 | 93.7 | 65.1 | 0.0705 | 0.002 | 0.0041888 | 0.033217 | 3.3217e-05 | 0.075 | 2257.8728 | 57.5959 | -57.5959 | 18.3333 | 2.05 | 56112.5577 | 1562.856 | 0.8366 | 0.040238 | 0.93198 | 0.00058783 | 0.00054784 | 22.6776 | 3.0993 | 3099.2729 | 11.1574 | 11157.3826
n/a | BPR5-MIN124 | n/a | Stainless steel | 7.93 | 2 | 550 | 1 | -550 | 124 | 5 | 15 | 500 | 0.04685 | 93.7 | 65.1 | 0.0705 | 0.002 | 0.0041888 | 0.033217 | 3.3217e-05 | 0.075 | 2257.8728 | 57.5959 | -57.5959 | 18.3333 | 2.0667 | 56112.5577 | 1562.856 | 0.8366 | 0.040238 | 0.93198 | 0.00058783 | 0.00054784 | 22.6776 | 3.1245 | 3124.4703 | 11.2481 | 11248.093
n/a | BPR5-MIN125 | n/a | Stainless steel | 7.93 | 2 | 550 | 1 | -550 | 125 | 5 | 15 | 500 | 0.04685 | 93.7 | 65.1 | 0.0705 | 0.002 | 0.0041888 | 0.033217 | 3.3217e-05 | 0.075 | 2257.8728 | 57.5959 | -57.5959 | 18.3333 | 2.0833 | 56112.5577 | 1562.856 | 0.8366 | 0.040238 | 0.93198 | 0.00058783 | 0.00054784 | 22.6776 | 3.1497 | 3149.6676 | 11.3388 | 11338.8034
n/a | BPR5-MIN126 | n/a | Stainless steel | 7.93 | 2 | 550 | 1 | -550 | 126 | 5 | 15 | 500 | 0.04685 | 93.7 | 65.1 | 0.0705 | 0.002 | 0.0041888 | 0.033217 | 3.3217e-05 | 0.075 | 2257.8728 | 57.5959 | -57.5959 | 18.3333 | 2.1 | 56112.5577 | 1562.856 | 0.8366 | 0.040238 | 0.93198 | 0.00058783 | 0.00054784 | 22.6776 | 3.1749 | 3174.865 | 11.4295 | 11429.5138
n/a | BPR5-MIN127 | n/a | Stainless steel | 7.93 | 2 | 550 | 1 | -550 | 127 | 5 | 15 | 500 | 0.04685 | 93.7 | 65.1 | 0.0705 | 0.002 | 0.0041888 | 0.033217 | 3.3217e-05 | 0.075 | 2257.8728 | 57.5959 | -57.5959 | 18.3333 | 2.1167 | 56112.5577 | 1562.856 | 0.8366 | 0.040238 | 0.93198 | 0.00058783 | 0.00054784 | 22.6776 | 3.2001 | 3200.0623 | 11.5202 | 11520.2243
n/a | BPR5-MIN128 | n/a | Stainless steel | 7.93 | 2 | 550 | 1 | -550 | 128 | 5 | 15 | 500 | 0.04685 | 93.7 | 65.1 | 0.0705 | 0.002 | 0.0041888 | 0.033217 | 3.3217e-05 | 0.075 | 2257.8728 | 57.5959 | -57.5959 | 18.3333 | 2.1333 | 56112.5577 | 1562.856 | 0.8366 | 0.040238 | 0.93198 | 0.00058783 | 0.00054784 | 22.6776 | 3.2253 | 3225.2596 | 11.6109 | 11610.9347
n/a | BPR5-MIN129 | n/a | Stainless steel | 7.93 | 2 | 550 | 1 | -550 | 129 | 5 | 15 | 500 | 0.04685 | 93.7 | 65.1 | 0.0705 | 0.002 | 0.0041888 | 0.033217 | 3.3217e-05 | 0.075 | 2257.8728 | 57.5959 | -57.5959 | 18.3333 | 2.15 | 56112.5577 | 1562.856 | 0.8366 | 0.040238 | 0.93198 | 0.00058783 | 0.00054784 | 22.6776 | 3.2505 | 3250.457 | 11.7016 | 11701.6451
n/a | BPR5-MIN130 | n/a | Stainless steel | 7.93 | 2 | 550 | 1 | -550 | 130 | 5 | 15 | 500 | 0.04685 | 93.7 | 65.1 | 0.0705 | 0.002 | 0.0041888 | 0.033217 | 3.3217e-05 | 0.075 | 2257.8728 | 57.5959 | -57.5959 | 18.3333 | 2.1667 | 56112.5577 | 1562.856 | 0.8366 | 0.040238 | 0.93198 | 0.00058783 | 0.00054784 | 22.6776 | 3.2757 | 3275.6543 | 11.7924 | 11792.3555
n/a | BPR5-MIN131 | n/a | Stainless steel | 7.93 | 2 | 550 | 1 | -550 | 131 | 5 | 15 | 500 | 0.04685 | 93.7 | 65.1 | 0.0705 | 0.002 | 0.0041888 | 0.033217 | 3.3217e-05 | 0.075 | 2257.8728 | 57.5959 | -57.5959 | 18.3333 | 2.1833 | 56112.5577 | 1562.856 | 0.8366 | 0.040238 | 0.93198 | 0.00058783 | 0.00054784 | 22.6776 | 3.3009 | 3300.8517 | 11.8831 | 11883.066
n/a | BPR5-MIN132 | n/a | Stainless steel | 7.93 | 2 | 550 | 1 | -550 | 132 | 5 | 15 | 500 | 0.04685 | 93.7 | 65.1 | 0.0705 | 0.002 | 0.0041888 | 0.033217 | 3.3217e-05 | 0.075 | 2257.8728 | 57.5959 | -57.5959 | 18.3333 | 2.2 | 56112.5577 | 1562.856 | 0.8366 | 0.040238 | 0.93198 | 0.00058783 | 0.00054784 | 22.6776 | 3.326 | 3326.049 | 11.9738 | 11973.7764
n/a | BPR5-MIN133 | n/a | Stainless steel | 7.93 | 2 | 550 | 1 | -550 | 133 | 5 | 15 | 500 | 0.04685 | 93.7 | 65.1 | 0.0705 | 0.002 | 0.0041888 | 0.033217 | 3.3217e-05 | 0.075 | 2257.8728 | 57.5959 | -57.5959 | 18.3333 | 2.2167 | 56112.5577 | 1562.856 | 0.8366 | 0.040238 | 0.93198 | 0.00058783 | 0.00054784 | 22.6776 | 3.3512 | 3351.2463 | 12.0645 | 12064.4868
n/a | BPR5-MIN134 | n/a | Stainless steel | 7.93 | 2 | 550 | 1 | -550 | 134 | 5 | 15 | 500 | 0.04685 | 93.7 | 65.1 | 0.0705 | 0.002 | 0.0041888 | 0.033217 | 3.3217e-05 | 0.075 | 2257.8728 | 57.5959 | -57.5959 | 18.3333 | 2.2333 | 56112.5577 | 1562.856 | 0.8366 | 0.040238 | 0.93198 | 0.00058783 | 0.00054784 | 22.6776 | 3.3764 | 3376.4437 | 12.1552 | 12155.1973
n/a | BPR5-MIN135 | n/a | Stainless steel | 7.93 | 2 | 550 | 1 | -550 | 135 | 5 | 15 | 500 | 0.04685 | 93.7 | 65.1 | 0.0705 | 0.002 | 0.0041888 | 0.033217 | 3.3217e-05 | 0.075 | 2257.8728 | 57.5959 | -57.5959 | 18.3333 | 2.25 | 56112.5577 | 1562.856 | 0.8366 | 0.040238 | 0.93198 | 0.00058783 | 0.00054784 | 22.6776 | 3.4016 | 3401.641 | 12.2459 | 12245.9077
n/a | BPR5-MIN136 | n/a | Stainless steel | 7.93 | 2 | 550 | 1 | -550 | 136 | 5 | 15 | 500 | 0.04685 | 93.7 | 65.1 | 0.0705 | 0.002 | 0.0041888 | 0.033217 | 3.3217e-05 | 0.075 | 2257.8728 | 57.5959 | -57.5959 | 18.3333 | 2.2667 | 56112.5577 | 1562.856 | 0.8366 | 0.040238 | 0.93198 | 0.00058783 | 0.00054784 | 22.6776 | 3.4268 | 3426.8384 | 12.3366 | 12336.6181
n/a | BPR5-MIN137 | n/a | Stainless steel | 7.93 | 2 | 550 | 1 | -550 | 137 | 5 | 15 | 500 | 0.04685 | 93.7 | 65.1 | 0.0705 | 0.002 | 0.0041888 | 0.033217 | 3.3217e-05 | 0.075 | 2257.8728 | 57.5959 | -57.5959 | 18.3333 | 2.2833 | 56112.5577 | 1562.856 | 0.8366 | 0.040238 | 0.93198 | 0.00058783 | 0.00054784 | 22.6776 | 3.452 | 3452.0357 | 12.4273 | 12427.3285
n/a | BPR5-MIN138 | n/a | Stainless steel | 7.93 | 2 | 550 | 1 | -550 | 138 | 5 | 15 | 500 | 0.04685 | 93.7 | 65.1 | 0.0705 | 0.002 | 0.0041888 | 0.033217 | 3.3217e-05 | 0.075 | 2257.8728 | 57.5959 | -57.5959 | 18.3333 | 2.3 | 56112.5577 | 1562.856 | 0.8366 | 0.040238 | 0.93198 | 0.00058783 | 0.00054784 | 22.6776 | 3.4772 | 3477.233 | 12.518 | 12518.039
n/a | BPR5-MIN139 | n/a | Stainless steel | 7.93 | 2 | 550 | 1 | -550 | 139 | 5 | 15 | 500 | 0.04685 | 93.7 | 65.1 | 0.0705 | 0.002 | 0.0041888 | 0.033217 | 3.3217e-05 | 0.075 | 2257.8728 | 57.5959 | -57.5959 | 18.3333 | 2.3167 | 56112.5577 | 1562.856 | 0.8366 | 0.040238 | 0.93198 | 0.00058783 | 0.00054784 | 22.6776 | 3.5024 | 3502.4304 | 12.6087 | 12608.7494
n/a | BPR5-MIN140 | n/a | Stainless steel | 7.93 | 2 | 550 | 1 | -550 | 140 | 5 | 15 | 500 | 0.04685 | 93.7 | 65.1 | 0.0705 | 0.002 | 0.0041888 | 0.033217 | 3.3217e-05 | 0.075 | 2257.8728 | 57.5959 | -57.5959 | 18.3333 | 2.3333 | 56112.5577 | 1562.856 | 0.8366 | 0.040238 | 0.93198 | 0.00058783 | 0.00054784 | 22.6776 | 3.5276 | 3527.6277 | 12.6995 | 12699.4598
n/a | BPR5-MIN141 | n/a | Stainless steel | 7.93 | 2 | 550 | 1 | -550 | 141 | 5 | 15 | 500 | 0.04685 | 93.7 | 65.1 | 0.0705 | 0.002 | 0.0041888 | 0.033217 | 3.3217e-05 | 0.075 | 2257.8728 | 57.5959 | -57.5959 | 18.3333 | 2.35 | 56112.5577 | 1562.856 | 0.8366 | 0.040238 | 0.93198 | 0.00058783 | 0.00054784 | 22.6776 | 3.5528 | 3552.8251 | 12.7902 | 12790.1702
n/a | BPR5-MIN142 | n/a | Stainless steel | 7.93 | 2 | 550 | 1 | -550 | 142 | 5 | 15 | 500 | 0.04685 | 93.7 | 65.1 | 0.0705 | 0.002 | 0.0041888 | 0.033217 | 3.3217e-05 | 0.075 | 2257.8728 | 57.5959 | -57.5959 | 18.3333 | 2.3667 | 56112.5577 | 1562.856 | 0.8366 | 0.040238 | 0.93198 | 0.00058783 | 0.00054784 | 22.6776 | 3.578 | 3578.0224 | 12.8809 | 12880.8807
n/a | BPR5-MIN143 | n/a | Stainless steel | 7.93 | 2 | 550 | 1 | -550 | 143 | 5 | 15 | 500 | 0.04685 | 93.7 | 65.1 | 0.0705 | 0.002 | 0.0041888 | 0.033217 | 3.3217e-05 | 0.075 | 2257.8728 | 57.5959 | -57.5959 | 18.3333 | 2.3833 | 56112.5577 | 1562.856 | 0.8366 | 0.040238 | 0.93198 | 0.00058783 | 0.00054784 | 22.6776 | 3.6032 | 3603.2197 | 12.9716 | 12971.5911
n/a | BPR5-MIN144 | n/a | Stainless steel | 7.93 | 2 | 550 | 1 | -550 | 144 | 5 | 15 | 500 | 0.04685 | 93.7 | 65.1 | 0.0705 | 0.002 | 0.0041888 | 0.033217 | 3.3217e-05 | 0.075 | 2257.8728 | 57.5959 | -57.5959 | 18.3333 | 2.4 | 56112.5577 | 1562.856 | 0.8366 | 0.040238 | 0.93198 | 0.00058783 | 0.00054784 | 22.6776 | 3.6284 | 3628.4171 | 13.0623 | 13062.3015
n/a | BPR5-MIN145 | n/a | Stainless steel | 7.93 | 2 | 550 | 1 | -550 | 145 | 5 | 15 | 500 | 0.04685 | 93.7 | 65.1 | 0.0705 | 0.002 | 0.0041888 | 0.033217 | 3.3217e-05 | 0.075 | 2257.8728 | 57.5959 | -57.5959 | 18.3333 | 2.4167 | 56112.5577 | 1562.856 | 0.8366 | 0.040238 | 0.93198 | 0.00058783 | 0.00054784 | 22.6776 | 3.6536 | 3653.6144 | 13.153 | 13153.012
n/a | BPR5-MIN146 | n/a | Stainless steel | 7.93 | 2 | 550 | 1 | -550 | 146 | 5 | 15 | 500 | 0.04685 | 93.7 | 65.1 | 0.0705 | 0.002 | 0.0041888 | 0.033217 | 3.3217e-05 | 0.075 | 2257.8728 | 57.5959 | -57.5959 | 18.3333 | 2.4333 | 56112.5577 | 1562.856 | 0.8366 | 0.040238 | 0.93198 | 0.00058783 | 0.00054784 | 22.6776 | 3.6788 | 3678.8118 | 13.2437 | 13243.7224
n/a | BPR5-MIN147 | n/a | Stainless steel | 7.93 | 2 | 550 | 1 | -550 | 147 | 5 | 15 | 500 | 0.04685 | 93.7 | 65.1 | 0.0705 | 0.002 | 0.0041888 | 0.033217 | 3.3217e-05 | 0.075 | 2257.8728 | 57.5959 | -57.5959 | 18.3333 | 2.45 | 56112.5577 | 1562.856 | 0.8366 | 0.040238 | 0.93198 | 0.00058783 | 0.00054784 | 22.6776 | 3.704 | 3704.0091 | 13.3344 | 13334.4328
n/a | BPR5-MIN148 | n/a | Stainless steel | 7.93 | 2 | 550 | 1 | -550 | 148 | 5 | 15 | 500 | 0.04685 | 93.7 | 65.1 | 0.0705 | 0.002 | 0.0041888 | 0.033217 | 3.3217e-05 | 0.075 | 2257.8728 | 57.5959 | -57.5959 | 18.3333 | 2.4667 | 56112.5577 | 1562.856 | 0.8366 | 0.040238 | 0.93198 | 0.00058783 | 0.00054784 | 22.6776 | 3.7292 | 3729.2065 | 13.4251 | 13425.1432
n/a | BPR5-MIN149 | n/a | Stainless steel | 7.93 | 2 | 550 | 1 | -550 | 149 | 5 | 15 | 500 | 0.04685 | 93.7 | 65.1 | 0.0705 | 0.002 | 0.0041888 | 0.033217 | 3.3217e-05 | 0.075 | 2257.8728 | 57.5959 | -57.5959 | 18.3333 | 2.4833 | 56112.5577 | 1562.856 | 0.8366 | 0.040238 | 0.93198 | 0.00058783 | 0.00054784 | 22.6776 | 3.7544 | 3754.4038 | 13.5159 | 13515.8537
n/a | BPR5-MIN150 | n/a | Stainless steel | 7.93 | 2 | 550 | 1 | -550 | 150 | 5 | 15 | 500 | 0.04685 | 93.7 | 65.1 | 0.0705 | 0.002 | 0.0041888 | 0.033217 | 3.3217e-05 | 0.075 | 2257.8728 | 57.5959 | -57.5959 | 18.3333 | 2.5 | 56112.5577 | 1562.856 | 0.8366 | 0.040238 | 0.93198 | 0.00058783 | 0.00054784 | 22.6776 | 3.7796 | 3779.6011 | 13.6066 | 13606.5641
n/a | BPR5-MIN151 | n/a | Stainless steel | 7.93 | 2 | 550 | 1 | -550 | 151 | 5 | 15 | 500 | 0.04685 | 93.7 | 65.1 | 0.0705 | 0.002 | 0.0041888 | 0.033217 | 3.3217e-05 | 0.075 | 2257.8728 | 57.5959 | -57.5959 | 18.3333 | 2.5167 | 56112.5577 | 1562.856 | 0.8366 | 0.040238 | 0.93198 | 0.00058783 | 0.00054784 | 22.6776 | 3.8048 | 3804.7985 | 13.6973 | 13697.2745
n/a | BPR5-MIN152 | n/a | Stainless steel | 7.93 | 2 | 550 | 1 | -550 | 152 | 5 | 15 | 500 | 0.04685 | 93.7 | 65.1 | 0.0705 | 0.002 | 0.0041888 | 0.033217 | 3.3217e-05 | 0.075 | 2257.8728 | 57.5959 | -57.5959 | 18.3333 | 2.5333 | 56112.5577 | 1562.856 | 0.8366 | 0.040238 | 0.93198 | 0.00058783 | 0.00054784 | 22.6776 | 3.83 | 3829.9958 | 13.788 | 13787.9849
n/a | BPR5-MIN153 | n/a | Stainless steel | 7.93 | 2 | 550 | 1 | -550 | 153 | 5 | 15 | 500 | 0.04685 | 93.7 | 65.1 | 0.0705 | 0.002 | 0.0041888 | 0.033217 | 3.3217e-05 | 0.075 | 2257.8728 | 57.5959 | -57.5959 | 18.3333 | 2.55 | 56112.5577 | 1562.856 | 0.8366 | 0.040238 | 0.93198 | 0.00058783 | 0.00054784 | 22.6776 | 3.8552 | 3855.1932 | 13.8787 | 13878.6954
n/a | BPR5-MIN154 | n/a | Stainless steel | 7.93 | 2 | 550 | 1 | -550 | 154 | 5 | 15 | 500 | 0.04685 | 93.7 | 65.1 | 0.0705 | 0.002 | 0.0041888 | 0.033217 | 3.3217e-05 | 0.075 | 2257.8728 | 57.5959 | -57.5959 | 18.3333 | 2.5667 | 56112.5577 | 1562.856 | 0.8366 | 0.040238 | 0.93198 | 0.00058783 | 0.00054784 | 22.6776 | 3.8804 | 3880.3905 | 13.9694 | 13969.4058
n/a | BPR5-MIN155 | n/a | Stainless steel | 7.93 | 2 | 550 | 1 | -550 | 155 | 5 | 15 | 500 | 0.04685 | 93.7 | 65.1 | 0.0705 | 0.002 | 0.0041888 | 0.033217 | 3.3217e-05 | 0.075 | 2257.8728 | 57.5959 | -57.5959 | 18.3333 | 2.5833 | 56112.5577 | 1562.856 | 0.8366 | 0.040238 | 0.93198 | 0.00058783 | 0.00054784 | 22.6776 | 3.9056 | 3905.5878 | 14.0601 | 14060.1162
n/a | BPR5-MIN156 | n/a | Stainless steel | 7.93 | 2 | 550 | 1 | -550 | 156 | 5 | 15 | 500 | 0.04685 | 93.7 | 65.1 | 0.0705 | 0.002 | 0.0041888 | 0.033217 | 3.3217e-05 | 0.075 | 2257.8728 | 57.5959 | -57.5959 | 18.3333 | 2.6 | 56112.5577 | 1562.856 | 0.8366 | 0.040238 | 0.93198 | 0.00058783 | 0.00054784 | 22.6776 | 3.9308 | 3930.7852 | 14.1508 | 14150.8267
n/a | BPR5-MIN157 | n/a | Stainless steel | 7.93 | 2 | 550 | 1 | -550 | 157 | 5 | 15 | 500 | 0.04685 | 93.7 | 65.1 | 0.0705 | 0.002 | 0.0041888 | 0.033217 | 3.3217e-05 | 0.075 | 2257.8728 | 57.5959 | -57.5959 | 18.3333 | 2.6167 | 56112.5577 | 1562.856 | 0.8366 | 0.040238 | 0.93198 | 0.00058783 | 0.00054784 | 22.6776 | 3.956 | 3955.9825 | 14.2415 | 14241.5371
n/a | BPR5-MIN158 | n/a | Stainless steel | 7.93 | 2 | 550 | 1 | -550 | 158 | 5 | 15 | 500 | 0.04685 | 93.7 | 65.1 | 0.0705 | 0.002 | 0.0041888 | 0.033217 | 3.3217e-05 | 0.075 | 2257.8728 | 57.5959 | -57.5959 | 18.3333 | 2.6333 | 56112.5577 | 1562.856 | 0.8366 | 0.040238 | 0.93198 | 0.00058783 | 0.00054784 | 22.6776 | 3.9812 | 3981.1799 | 14.3322 | 14332.2475
n/a | BPR5-MIN159 | n/a | Stainless steel | 7.93 | 2 | 550 | 1 | -550 | 159 | 5 | 15 | 500 | 0.04685 | 93.7 | 65.1 | 0.0705 | 0.002 | 0.0041888 | 0.033217 | 3.3217e-05 | 0.075 | 2257.8728 | 57.5959 | -57.5959 | 18.3333 | 2.65 | 56112.5577 | 1562.856 | 0.8366 | 0.040238 | 0.93198 | 0.00058783 | 0.00054784 | 22.6776 | 4.0064 | 4006.3772 | 14.423 | 14422.9579
n/a | BPR5-MIN160 | n/a | Stainless steel | 7.93 | 2 | 550 | 1 | -550 | 160 | 5 | 15 | 500 | 0.04685 | 93.7 | 65.1 | 0.0705 | 0.002 | 0.0041888 | 0.033217 | 3.3217e-05 | 0.075 | 2257.8728 | 57.5959 | -57.5959 | 18.3333 | 2.6667 | 56112.5577 | 1562.856 | 0.8366 | 0.040238 | 0.93198 | 0.00058783 | 0.00054784 | 22.6776 | 4.0316 | 4031.5745 | 14.5137 | 14513.6684
n/a | BPR5-MIN161 | n/a | Stainless steel | 7.93 | 2 | 550 | 1 | -550 | 161 | 5 | 15 | 500 | 0.04685 | 93.7 | 65.1 | 0.0705 | 0.002 | 0.0041888 | 0.033217 | 3.3217e-05 | 0.075 | 2257.8728 | 57.5959 | -57.5959 | 18.3333 | 2.6833 | 56112.5577 | 1562.856 | 0.8366 | 0.040238 | 0.93198 | 0.00058783 | 0.00054784 | 22.6776 | 4.0568 | 4056.7719 | 14.6044 | 14604.3788
n/a | BPR5-MIN162 | n/a | Stainless steel | 7.93 | 2 | 550 | 1 | -550 | 162 | 5 | 15 | 500 | 0.04685 | 93.7 | 65.1 | 0.0705 | 0.002 | 0.0041888 | 0.033217 | 3.3217e-05 | 0.075 | 2257.8728 | 57.5959 | -57.5959 | 18.3333 | 2.7 | 56112.5577 | 1562.856 | 0.8366 | 0.040238 | 0.93198 | 0.00058783 | 0.00054784 | 22.6776 | 4.082 | 4081.9692 | 14.6951 | 14695.0892
n/a | BPR5-MIN163 | n/a | Stainless steel | 7.93 | 2 | 550 | 1 | -550 | 163 | 5 | 15 | 500 | 0.04685 | 93.7 | 65.1 | 0.0705 | 0.002 | 0.0041888 | 0.033217 | 3.3217e-05 | 0.075 | 2257.8728 | 57.5959 | -57.5959 | 18.3333 | 2.7167 | 56112.5577 | 1562.856 | 0.8366 | 0.040238 | 0.93198 | 0.00058783 | 0.00054784 | 22.6776 | 4.1072 | 4107.1666 | 14.7858 | 14785.7996
n/a | BPR5-MIN164 | n/a | Stainless steel | 7.93 | 2 | 550 | 1 | -550 | 164 | 5 | 15 | 500 | 0.04685 | 93.7 | 65.1 | 0.0705 | 0.002 | 0.0041888 | 0.033217 | 3.3217e-05 | 0.075 | 2257.8728 | 57.5959 | -57.5959 | 18.3333 | 2.7333 | 56112.5577 | 1562.856 | 0.8366 | 0.040238 | 0.93198 | 0.00058783 | 0.00054784 | 22.6776 | 4.1324 | 4132.3639 | 14.8765 | 14876.5101
n/a | BPR5-MIN165 | n/a | Stainless steel | 7.93 | 2 | 550 | 1 | -550 | 165 | 5 | 15 | 500 | 0.04685 | 93.7 | 65.1 | 0.0705 | 0.002 | 0.0041888 | 0.033217 | 3.3217e-05 | 0.075 | 2257.8728 | 57.5959 | -57.5959 | 18.3333 | 2.75 | 56112.5577 | 1562.856 | 0.8366 | 0.040238 | 0.93198 | 0.00058783 | 0.00054784 | 22.6776 | 4.1576 | 4157.5612 | 14.9672 | 14967.2205
n/a | BPR5-MIN166 | n/a | Stainless steel | 7.93 | 2 | 550 | 1 | -550 | 166 | 5 | 15 | 500 | 0.04685 | 93.7 | 65.1 | 0.0705 | 0.002 | 0.0041888 | 0.033217 | 3.3217e-05 | 0.075 | 2257.8728 | 57.5959 | -57.5959 | 18.3333 | 2.7667 | 56112.5577 | 1562.856 | 0.8366 | 0.040238 | 0.93198 | 0.00058783 | 0.00054784 | 22.6776 | 4.1828 | 4182.7586 | 15.0579 | 15057.9309
n/a | BPR5-MIN167 | n/a | Stainless steel | 7.93 | 2 | 550 | 1 | -550 | 167 | 5 | 15 | 500 | 0.04685 | 93.7 | 65.1 | 0.0705 | 0.002 | 0.0041888 | 0.033217 | 3.3217e-05 | 0.075 | 2257.8728 | 57.5959 | -57.5959 | 18.3333 | 2.7833 | 56112.5577 | 1562.856 | 0.8366 | 0.040238 | 0.93198 | 0.00058783 | 0.00054784 | 22.6776 | 4.208 | 4207.9559 | 15.1486 | 15148.6414
n/a | BPR5-MIN168 | n/a | Stainless steel | 7.93 | 2 | 550 | 1 | -550 | 168 | 5 | 15 | 500 | 0.04685 | 93.7 | 65.1 | 0.0705 | 0.002 | 0.0041888 | 0.033217 | 3.3217e-05 | 0.075 | 2257.8728 | 57.5959 | -57.5959 | 18.3333 | 2.8 | 56112.5577 | 1562.856 | 0.8366 | 0.040238 | 0.93198 | 0.00058783 | 0.00054784 | 22.6776 | 4.2332 | 4233.1533 | 15.2394 | 15239.3518
n/a | BPR5-MIN169 | n/a | Stainless steel | 7.93 | 2 | 550 | 1 | -550 | 169 | 5 | 15 | 500 | 0.04685 | 93.7 | 65.1 | 0.0705 | 0.002 | 0.0041888 | 0.033217 | 3.3217e-05 | 0.075 | 2257.8728 | 57.5959 | -57.5959 | 18.3333 | 2.8167 | 56112.5577 | 1562.856 | 0.8366 | 0.040238 | 0.93198 | 0.00058783 | 0.00054784 | 22.6776 | 4.2584 | 4258.3506 | 15.3301 | 15330.0622
n/a | BPR5-MIN170 | n/a | Stainless steel | 7.93 | 2 | 550 | 1 | -550 | 170 | 5 | 15 | 500 | 0.04685 | 93.7 | 65.1 | 0.0705 | 0.002 | 0.0041888 | 0.033217 | 3.3217e-05 | 0.075 | 2257.8728 | 57.5959 | -57.5959 | 18.3333 | 2.8333 | 56112.5577 | 1562.856 | 0.8366 | 0.040238 | 0.93198 | 0.00058783 | 0.00054784 | 22.6776 | 4.2835 | 4283.548 | 15.4208 | 15420.7726
n/a | BPR5-MIN171 | n/a | Stainless steel | 7.93 | 2 | 550 | 1 | -550 | 171 | 5 | 15 | 500 | 0.04685 | 93.7 | 65.1 | 0.0705 | 0.002 | 0.0041888 | 0.033217 | 3.3217e-05 | 0.075 | 2257.8728 | 57.5959 | -57.5959 | 18.3333 | 2.85 | 56112.5577 | 1562.856 | 0.8366 | 0.040238 | 0.93198 | 0.00058783 | 0.00054784 | 22.6776 | 4.3087 | 4308.7453 | 15.5115 | 15511.4831
n/a | BPR5-MIN172 | n/a | Stainless steel | 7.93 | 2 | 550 | 1 | -550 | 172 | 5 | 15 | 500 | 0.04685 | 93.7 | 65.1 | 0.0705 | 0.002 | 0.0041888 | 0.033217 | 3.3217e-05 | 0.075 | 2257.8728 | 57.5959 | -57.5959 | 18.3333 | 2.8667 | 56112.5577 | 1562.856 | 0.8366 | 0.040238 | 0.93198 | 0.00058783 | 0.00054784 | 22.6776 | 4.3339 | 4333.9426 | 15.6022 | 15602.1935
n/a | BPR5-MIN173 | n/a | Stainless steel | 7.93 | 2 | 550 | 1 | -550 | 173 | 5 | 15 | 500 | 0.04685 | 93.7 | 65.1 | 0.0705 | 0.002 | 0.0041888 | 0.033217 | 3.3217e-05 | 0.075 | 2257.8728 | 57.5959 | -57.5959 | 18.3333 | 2.8833 | 56112.5577 | 1562.856 | 0.8366 | 0.040238 | 0.93198 | 0.00058783 | 0.00054784 | 22.6776 | 4.3591 | 4359.14 | 15.6929 | 15692.9039
n/a | BPR5-MIN174 | n/a | Stainless steel | 7.93 | 2 | 550 | 1 | -550 | 174 | 5 | 15 | 500 | 0.04685 | 93.7 | 65.1 | 0.0705 | 0.002 | 0.0041888 | 0.033217 | 3.3217e-05 | 0.075 | 2257.8728 | 57.5959 | -57.5959 | 18.3333 | 2.9 | 56112.5577 | 1562.856 | 0.8366 | 0.040238 | 0.93198 | 0.00058783 | 0.00054784 | 22.6776 | 4.3843 | 4384.3373 | 15.7836 | 15783.6143
n/a | BPR5-MIN175 | n/a | Stainless steel | 7.93 | 2 | 550 | 1 | -550 | 175 | 5 | 15 | 500 | 0.04685 | 93.7 | 65.1 | 0.0705 | 0.002 | 0.0041888 | 0.033217 | 3.3217e-05 | 0.075 | 2257.8728 | 57.5959 | -57.5959 | 18.3333 | 2.9167 | 56112.5577 | 1562.856 | 0.8366 | 0.040238 | 0.93198 | 0.00058783 | 0.00054784 | 22.6776 | 4.4095 | 4409.5347 | 15.8743 | 15874.3248
n/a | BPR5-MIN176 | n/a | Stainless steel | 7.93 | 2 | 550 | 1 | -550 | 176 | 5 | 15 | 500 | 0.04685 | 93.7 | 65.1 | 0.0705 | 0.002 | 0.0041888 | 0.033217 | 3.3217e-05 | 0.075 | 2257.8728 | 57.5959 | -57.5959 | 18.3333 | 2.9333 | 56112.5577 | 1562.856 | 0.8366 | 0.040238 | 0.93198 | 0.00058783 | 0.00054784 | 22.6776 | 4.4347 | 4434.732 | 15.965 | 15965.0352
n/a | BPR5-MIN177 | n/a | Stainless steel | 7.93 | 2 | 550 | 1 | -550 | 177 | 5 | 15 | 500 | 0.04685 | 93.7 | 65.1 | 0.0705 | 0.002 | 0.0041888 | 0.033217 | 3.3217e-05 | 0.075 | 2257.8728 | 57.5959 | -57.5959 | 18.3333 | 2.95 | 56112.5577 | 1562.856 | 0.8366 | 0.040238 | 0.93198 | 0.00058783 | 0.00054784 | 22.6776 | 4.4599 | 4459.9293 | 16.0557 | 16055.7456
n/a | BPR5-MIN178 | n/a | Stainless steel | 7.93 | 2 | 550 | 1 | -550 | 178 | 5 | 15 | 500 | 0.04685 | 93.7 | 65.1 | 0.0705 | 0.002 | 0.0041888 | 0.033217 | 3.3217e-05 | 0.075 | 2257.8728 | 57.5959 | -57.5959 | 18.3333 | 2.9667 | 56112.5577 | 1562.856 | 0.8366 | 0.040238 | 0.93198 | 0.00058783 | 0.00054784 | 22.6776 | 4.4851 | 4485.1267 | 16.1465 | 16146.4561
n/a | BPR5-MIN179 | n/a | Stainless steel | 7.93 | 2 | 550 | 1 | -550 | 179 | 5 | 15 | 500 | 0.04685 | 93.7 | 65.1 | 0.0705 | 0.002 | 0.0041888 | 0.033217 | 3.3217e-05 | 0.075 | 2257.8728 | 57.5959 | -57.5959 | 18.3333 | 2.9833 | 56112.5577 | 1562.856 | 0.8366 | 0.040238 | 0.93198 | 0.00058783 | 0.00054784 | 22.6776 | 4.5103 | 4510.324 | 16.2372 | 16237.1665
n/a | BPR5-MIN180 | n/a | Stainless steel | 7.93 | 2 | 550 | 1 | -550 | 180 | 5 | 15 | 500 | 0.04685 | 93.7 | 65.1 | 0.0705 | 0.002 | 0.0041888 | 0.033217 | 3.3217e-05 | 0.075 | 2257.8728 | 57.5959 | -57.5959 | 18.3333 | 3 | 56112.5577 | 1562.856 | 0.8366 | 0.040238 | 0.93198 | 0.00058783 | 0.00054784 | 22.6776 | 4.5355 | 4535.5214 | 16.3279 | 16327.8769
n/a | BPR5-MIN181 | n/a | Stainless steel | 7.93 | 2 | 550 | 1 | -550 | 181 | 5 | 15 | 500 | 0.04685 | 93.7 | 65.1 | 0.0705 | 0.002 | 0.0041888 | 0.033217 | 3.3217e-05 | 0.075 | 2257.8728 | 57.5959 | -57.5959 | 18.3333 | 3.0167 | 56112.5577 | 1562.856 | 0.8366 | 0.040238 | 0.93198 | 0.00058783 | 0.00054784 | 22.6776 | 4.5607 | 4560.7187 | 16.4186 | 16418.5873
n/a | BPR5-MIN182 | n/a | Stainless steel | 7.93 | 2 | 550 | 1 | -550 | 182 | 5 | 15 | 500 | 0.04685 | 93.7 | 65.1 | 0.0705 | 0.002 | 0.0041888 | 0.033217 | 3.3217e-05 | 0.075 | 2257.8728 | 57.5959 | -57.5959 | 18.3333 | 3.0333 | 56112.5577 | 1562.856 | 0.8366 | 0.040238 | 0.93198 | 0.00058783 | 0.00054784 | 22.6776 | 4.5859 | 4585.916 | 16.5093 | 16509.2978
n/a | BPR5-MIN183 | n/a | Stainless steel | 7.93 | 2 | 550 | 1 | -550 | 183 | 5 | 15 | 500 | 0.04685 | 93.7 | 65.1 | 0.0705 | 0.002 | 0.0041888 | 0.033217 | 3.3217e-05 | 0.075 | 2257.8728 | 57.5959 | -57.5959 | 18.3333 | 3.05 | 56112.5577 | 1562.856 | 0.8366 | 0.040238 | 0.93198 | 0.00058783 | 0.00054784 | 22.6776 | 4.6111 | 4611.1134 | 16.6 | 16600.0082
n/a | BPR5-MIN184 | n/a | Stainless steel | 7.93 | 2 | 550 | 1 | -550 | 184 | 5 | 15 | 500 | 0.04685 | 93.7 | 65.1 | 0.0705 | 0.002 | 0.0041888 | 0.033217 | 3.3217e-05 | 0.075 | 2257.8728 | 57.5959 | -57.5959 | 18.3333 | 3.0667 | 56112.5577 | 1562.856 | 0.8366 | 0.040238 | 0.93198 | 0.00058783 | 0.00054784 | 22.6776 | 4.6363 | 4636.3107 | 16.6907 | 16690.7186
n/a | BPR5-MIN185 | n/a | Stainless steel | 7.93 | 2 | 550 | 1 | -550 | 185 | 5 | 15 | 500 | 0.04685 | 93.7 | 65.1 | 0.0705 | 0.002 | 0.0041888 | 0.033217 | 3.3217e-05 | 0.075 | 2257.8728 | 57.5959 | -57.5959 | 18.3333 | 3.0833 | 56112.5577 | 1562.856 | 0.8366 | 0.040238 | 0.93198 | 0.00058783 | 0.00054784 | 22.6776 | 4.6615 | 4661.5081 | 16.7814 | 16781.429
n/a | BPR5-MIN186 | n/a | Stainless steel | 7.93 | 2 | 550 | 1 | -550 | 186 | 5 | 15 | 500 | 0.04685 | 93.7 | 65.1 | 0.0705 | 0.002 | 0.0041888 | 0.033217 | 3.3217e-05 | 0.075 | 2257.8728 | 57.5959 | -57.5959 | 18.3333 | 3.1 | 56112.5577 | 1562.856 | 0.8366 | 0.040238 | 0.93198 | 0.00058783 | 0.00054784 | 22.6776 | 4.6867 | 4686.7054 | 16.8721 | 16872.1395
n/a | BPR5-MIN187 | n/a | Stainless steel | 7.93 | 2 | 550 | 1 | -550 | 187 | 5 | 15 | 500 | 0.04685 | 93.7 | 65.1 | 0.0705 | 0.002 | 0.0041888 | 0.033217 | 3.3217e-05 | 0.075 | 2257.8728 | 57.5959 | -57.5959 | 18.3333 | 3.1167 | 56112.5577 | 1562.856 | 0.8366 | 0.040238 | 0.93198 | 0.00058783 | 0.00054784 | 22.6776 | 4.7119 | 4711.9027 | 16.9628 | 16962.8499
n/a | BPR5-MIN188 | n/a | Stainless steel | 7.93 | 2 | 550 | 1 | -550 | 188 | 5 | 15 | 500 | 0.04685 | 93.7 | 65.1 | 0.0705 | 0.002 | 0.0041888 | 0.033217 | 3.3217e-05 | 0.075 | 2257.8728 | 57.5959 | -57.5959 | 18.3333 | 3.1333 | 56112.5577 | 1562.856 | 0.8366 | 0.040238 | 0.93198 | 0.00058783 | 0.00054784 | 22.6776 | 4.7371 | 4737.1001 | 17.0536 | 17053.5603
n/a | BPR5-MIN189 | n/a | Stainless steel | 7.93 | 2 | 550 | 1 | -550 | 189 | 5 | 15 | 500 | 0.04685 | 93.7 | 65.1 | 0.0705 | 0.002 | 0.0041888 | 0.033217 | 3.3217e-05 | 0.075 | 2257.8728 | 57.5959 | -57.5959 | 18.3333 | 3.15 | 56112.5577 | 1562.856 | 0.8366 | 0.040238 | 0.93198 | 0.00058783 | 0.00054784 | 22.6776 | 4.7623 | 4762.2974 | 17.1443 | 17144.2708
n/a | BPR5-MIN190 | n/a | Stainless steel | 7.93 | 2 | 550 | 1 | -550 | 190 | 5 | 15 | 500 | 0.04685 | 93.7 | 65.1 | 0.0705 | 0.002 | 0.0041888 | 0.033217 | 3.3217e-05 | 0.075 | 2257.8728 | 57.5959 | -57.5959 | 18.3333 | 3.1667 | 56112.5577 | 1562.856 | 0.8366 | 0.040238 | 0.93198 | 0.00058783 | 0.00054784 | 22.6776 | 4.7875 | 4787.4948 | 17.235 | 17234.9812
n/a | BPR5-MIN191 | n/a | Stainless steel | 7.93 | 2 | 550 | 1 | -550 | 191 | 5 | 15 | 500 | 0.04685 | 93.7 | 65.1 | 0.0705 | 0.002 | 0.0041888 | 0.033217 | 3.3217e-05 | 0.075 | 2257.8728 | 57.5959 | -57.5959 | 18.3333 | 3.1833 | 56112.5577 | 1562.856 | 0.8366 | 0.040238 | 0.93198 | 0.00058783 | 0.00054784 | 22.6776 | 4.8127 | 4812.6921 | 17.3257 | 17325.6916
n/a | BPR5-MIN192 | n/a | Stainless steel | 7.93 | 2 | 550 | 1 | -550 | 192 | 5 | 15 | 500 | 0.04685 | 93.7 | 65.1 | 0.0705 | 0.002 | 0.0041888 | 0.033217 | 3.3217e-05 | 0.075 | 2257.8728 | 57.5959 | -57.5959 | 18.3333 | 3.2 | 56112.5577 | 1562.856 | 0.8366 | 0.040238 | 0.93198 | 0.00058783 | 0.00054784 | 22.6776 | 4.8379 | 4837.8895 | 17.4164 | 17416.402
n/a | BPR5-MIN193 | n/a | Stainless steel | 7.93 | 2 | 550 | 1 | -550 | 193 | 5 | 15 | 500 | 0.04685 | 93.7 | 65.1 | 0.0705 | 0.002 | 0.0041888 | 0.033217 | 3.3217e-05 | 0.075 | 2257.8728 | 57.5959 | -57.5959 | 18.3333 | 3.2167 | 56112.5577 | 1562.856 | 0.8366 | 0.040238 | 0.93198 | 0.00058783 | 0.00054784 | 22.6776 | 4.8631 | 4863.0868 | 17.5071 | 17507.1125
n/a | BPR5-MIN194 | n/a | Stainless steel | 7.93 | 2 | 550 | 1 | -550 | 194 | 5 | 15 | 500 | 0.04685 | 93.7 | 65.1 | 0.0705 | 0.002 | 0.0041888 | 0.033217 | 3.3217e-05 | 0.075 | 2257.8728 | 57.5959 | -57.5959 | 18.3333 | 3.2333 | 56112.5577 | 1562.856 | 0.8366 | 0.040238 | 0.93198 | 0.00058783 | 0.00054784 | 22.6776 | 4.8883 | 4888.2841 | 17.5978 | 17597.8229
n/a | BPR5-MIN195 | n/a | Stainless steel | 7.93 | 2 | 550 | 1 | -550 | 195 | 5 | 15 | 500 | 0.04685 | 93.7 | 65.1 | 0.0705 | 0.002 | 0.0041888 | 0.033217 | 3.3217e-05 | 0.075 | 2257.8728 | 57.5959 | -57.5959 | 18.3333 | 3.25 | 56112.5577 | 1562.856 | 0.8366 | 0.040238 | 0.93198 | 0.00058783 | 0.00054784 | 22.6776 | 4.9135 | 4913.4815 | 17.6885 | 17688.5333
n/a | BPR5-MIN196 | n/a | Stainless steel | 7.93 | 2 | 550 | 1 | -550 | 196 | 5 | 15 | 500 | 0.04685 | 93.7 | 65.1 | 0.0705 | 0.002 | 0.0041888 | 0.033217 | 3.3217e-05 | 0.075 | 2257.8728 | 57.5959 | -57.5959 | 18.3333 | 3.2667 | 56112.5577 | 1562.856 | 0.8366 | 0.040238 | 0.93198 | 0.00058783 | 0.00054784 | 22.6776 | 4.9387 | 4938.6788 | 17.7792 | 17779.2437
n/a | BPR5-MIN197 | n/a | Stainless steel | 7.93 | 2 | 550 | 1 | -550 | 197 | 5 | 15 | 500 | 0.04685 | 93.7 | 65.1 | 0.0705 | 0.002 | 0.0041888 | 0.033217 | 3.3217e-05 | 0.075 | 2257.8728 | 57.5959 | -57.5959 | 18.3333 | 3.2833 | 56112.5577 | 1562.856 | 0.8366 | 0.040238 | 0.93198 | 0.00058783 | 0.00054784 | 22.6776 | 4.9639 | 4963.8762 | 17.87 | 17869.9542
n/a | BPR5-MIN198 | n/a | Stainless steel | 7.93 | 2 | 550 | 1 | -550 | 198 | 5 | 15 | 500 | 0.04685 | 93.7 | 65.1 | 0.0705 | 0.002 | 0.0041888 | 0.033217 | 3.3217e-05 | 0.075 | 2257.8728 | 57.5959 | -57.5959 | 18.3333 | 3.3 | 56112.5577 | 1562.856 | 0.8366 | 0.040238 | 0.93198 | 0.00058783 | 0.00054784 | 22.6776 | 4.9891 | 4989.0735 | 17.9607 | 17960.6646
n/a | BPR5-MIN199 | n/a | Stainless steel | 7.93 | 2 | 550 | 1 | -550 | 199 | 5 | 15 | 500 | 0.04685 | 93.7 | 65.1 | 0.0705 | 0.002 | 0.0041888 | 0.033217 | 3.3217e-05 | 0.075 | 2257.8728 | 57.5959 | -57.5959 | 18.3333 | 3.3167 | 56112.5577 | 1562.856 | 0.8366 | 0.040238 | 0.93198 | 0.00058783 | 0.00054784 | 22.6776 | 5.0143 | 5014.2708 | 18.0514 | 18051.375
n/a | BPR5-MIN200 | n/a | Stainless steel | 7.93 | 2 | 550 | 1 | -550 | 200 | 5 | 15 | 500 | 0.04685 | 93.7 | 65.1 | 0.0705 | 0.002 | 0.0041888 | 0.033217 | 3.3217e-05 | 0.075 | 2257.8728 | 57.5959 | -57.5959 | 18.3333 | 3.3333 | 56112.5577 | 1562.856 | 0.8366 | 0.040238 | 0.93198 | 0.00058783 | 0.00054784 | 22.6776 | 5.0395 | 5039.4682 | 18.1421 | 18142.0855
n/a | BPR5-MIN201 | n/a | Stainless steel | 7.93 | 2 | 550 | 1 | -550 | 201 | 5 | 15 | 500 | 0.04685 | 93.7 | 65.1 | 0.0705 | 0.002 | 0.0041888 | 0.033217 | 3.3217e-05 | 0.075 | 2257.8728 | 57.5959 | -57.5959 | 18.3333 | 3.35 | 56112.5577 | 1562.856 | 0.8366 | 0.040238 | 0.93198 | 0.00058783 | 0.00054784 | 22.6776 | 5.0647 | 5064.6655 | 18.2328 | 18232.7959
n/a | BPR5-MIN202 | n/a | Stainless steel | 7.93 | 2 | 550 | 1 | -550 | 202 | 5 | 15 | 500 | 0.04685 | 93.7 | 65.1 | 0.0705 | 0.002 | 0.0041888 | 0.033217 | 3.3217e-05 | 0.075 | 2257.8728 | 57.5959 | -57.5959 | 18.3333 | 3.3667 | 56112.5577 | 1562.856 | 0.8366 | 0.040238 | 0.93198 | 0.00058783 | 0.00054784 | 22.6776 | 5.0899 | 5089.8629 | 18.3235 | 18323.5063
n/a | BPR5-MIN203 | n/a | Stainless steel | 7.93 | 2 | 550 | 1 | -550 | 203 | 5 | 15 | 500 | 0.04685 | 93.7 | 65.1 | 0.0705 | 0.002 | 0.0041888 | 0.033217 | 3.3217e-05 | 0.075 | 2257.8728 | 57.5959 | -57.5959 | 18.3333 | 3.3833 | 56112.5577 | 1562.856 | 0.8366 | 0.040238 | 0.93198 | 0.00058783 | 0.00054784 | 22.6776 | 5.1151 | 5115.0602 | 18.4142 | 18414.2167
n/a | BPR5-MIN204 | n/a | Stainless steel | 7.93 | 2 | 550 | 1 | -550 | 204 | 5 | 15 | 500 | 0.04685 | 93.7 | 65.1 | 0.0705 | 0.002 | 0.0041888 | 0.033217 | 3.3217e-05 | 0.075 | 2257.8728 | 57.5959 | -57.5959 | 18.3333 | 3.4 | 56112.5577 | 1562.856 | 0.8366 | 0.040238 | 0.93198 | 0.00058783 | 0.00054784 | 22.6776 | 5.1403 | 5140.2575 | 18.5049 | 18504.9272
n/a | BPR5-MIN205 | n/a | Stainless steel | 7.93 | 2 | 550 | 1 | -550 | 205 | 5 | 15 | 500 | 0.04685 | 93.7 | 65.1 | 0.0705 | 0.002 | 0.0041888 | 0.033217 | 3.3217e-05 | 0.075 | 2257.8728 | 57.5959 | -57.5959 | 18.3333 | 3.4167 | 56112.5577 | 1562.856 | 0.8366 | 0.040238 | 0.93198 | 0.00058783 | 0.00054784 | 22.6776 | 5.1655 | 5165.4549 | 18.5956 | 18595.6376
n/a | BPR5-MIN206 | n/a | Stainless steel | 7.93 | 2 | 550 | 1 | -550 | 206 | 5 | 15 | 500 | 0.04685 | 93.7 | 65.1 | 0.0705 | 0.002 | 0.0041888 | 0.033217 | 3.3217e-05 | 0.075 | 2257.8728 | 57.5959 | -57.5959 | 18.3333 | 3.4333 | 56112.5577 | 1562.856 | 0.8366 | 0.040238 | 0.93198 | 0.00058783 | 0.00054784 | 22.6776 | 5.1907 | 5190.6522 | 18.6863 | 18686.348
n/a | BPR5-MIN207 | n/a | Stainless steel | 7.93 | 2 | 550 | 1 | -550 | 207 | 5 | 15 | 500 | 0.04685 | 93.7 | 65.1 | 0.0705 | 0.002 | 0.0041888 | 0.033217 | 3.3217e-05 | 0.075 | 2257.8728 | 57.5959 | -57.5959 | 18.3333 | 3.45 | 56112.5577 | 1562.856 | 0.8366 | 0.040238 | 0.93198 | 0.00058783 | 0.00054784 | 22.6776 | 5.2158 | 5215.8496 | 18.7771 | 18777.0584
n/a | BPR5-MIN208 | n/a | Stainless steel | 7.93 | 2 | 550 | 1 | -550 | 208 | 5 | 15 | 500 | 0.04685 | 93.7 | 65.1 | 0.0705 | 0.002 | 0.0041888 | 0.033217 | 3.3217e-05 | 0.075 | 2257.8728 | 57.5959 | -57.5959 | 18.3333 | 3.4667 | 56112.5577 | 1562.856 | 0.8366 | 0.040238 | 0.93198 | 0.00058783 | 0.00054784 | 22.6776 | 5.241 | 5241.0469 | 18.8678 | 18867.7689
n/a | BPR5-MIN209 | n/a | Stainless steel | 7.93 | 2 | 550 | 1 | -550 | 209 | 5 | 15 | 500 | 0.04685 | 93.7 | 65.1 | 0.0705 | 0.002 | 0.0041888 | 0.033217 | 3.3217e-05 | 0.075 | 2257.8728 | 57.5959 | -57.5959 | 18.3333 | 3.4833 | 56112.5577 | 1562.856 | 0.8366 | 0.040238 | 0.93198 | 0.00058783 | 0.00054784 | 22.6776 | 5.2662 | 5266.2442 | 18.9585 | 18958.4793
n/a | BPR5-MIN210 | n/a | Stainless steel | 7.93 | 2 | 550 | 1 | -550 | 210 | 5 | 15 | 500 | 0.04685 | 93.7 | 65.1 | 0.0705 | 0.002 | 0.0041888 | 0.033217 | 3.3217e-05 | 0.075 | 2257.8728 | 57.5959 | -57.5959 | 18.3333 | 3.5 | 56112.5577 | 1562.856 | 0.8366 | 0.040238 | 0.93198 | 0.00058783 | 0.00054784 | 22.6776 | 5.2914 | 5291.4416 | 19.0492 | 19049.1897
n/a | BPR5-MIN211 | n/a | Stainless steel | 7.93 | 2 | 550 | 1 | -550 | 211 | 5 | 15 | 500 | 0.04685 | 93.7 | 65.1 | 0.0705 | 0.002 | 0.0041888 | 0.033217 | 3.3217e-05 | 0.075 | 2257.8728 | 57.5959 | -57.5959 | 18.3333 | 3.5167 | 56112.5577 | 1562.856 | 0.8366 | 0.040238 | 0.93198 | 0.00058783 | 0.00054784 | 22.6776 | 5.3166 | 5316.6389 | 19.1399 | 19139.9002
n/a | BPR5-MIN212 | n/a | Stainless steel | 7.93 | 2 | 550 | 1 | -550 | 212 | 5 | 15 | 500 | 0.04685 | 93.7 | 65.1 | 0.0705 | 0.002 | 0.0041888 | 0.033217 | 3.3217e-05 | 0.075 | 2257.8728 | 57.5959 | -57.5959 | 18.3333 | 3.5333 | 56112.5577 | 1562.856 | 0.8366 | 0.040238 | 0.93198 | 0.00058783 | 0.00054784 | 22.6776 | 5.3418 | 5341.8363 | 19.2306 | 19230.6106
n/a | BPR5-MIN213 | n/a | Stainless steel | 7.93 | 2 | 550 | 1 | -550 | 213 | 5 | 15 | 500 | 0.04685 | 93.7 | 65.1 | 0.0705 | 0.002 | 0.0041888 | 0.033217 | 3.3217e-05 | 0.075 | 2257.8728 | 57.5959 | -57.5959 | 18.3333 | 3.55 | 56112.5577 | 1562.856 | 0.8366 | 0.040238 | 0.93198 | 0.00058783 | 0.00054784 | 22.6776 | 5.367 | 5367.0336 | 19.3213 | 19321.321
n/a | BPR5-MIN214 | n/a | Stainless steel | 7.93 | 2 | 550 | 1 | -550 | 214 | 5 | 15 | 500 | 0.04685 | 93.7 | 65.1 | 0.0705 | 0.002 | 0.0041888 | 0.033217 | 3.3217e-05 | 0.075 | 2257.8728 | 57.5959 | -57.5959 | 18.3333 | 3.5667 | 56112.5577 | 1562.856 | 0.8366 | 0.040238 | 0.93198 | 0.00058783 | 0.00054784 | 22.6776 | 5.3922 | 5392.231 | 19.412 | 19412.0314
n/a | BPR5-MIN215 | n/a | Stainless steel | 7.93 | 2 | 550 | 1 | -550 | 215 | 5 | 15 | 500 | 0.04685 | 93.7 | 65.1 | 0.0705 | 0.002 | 0.0041888 | 0.033217 | 3.3217e-05 | 0.075 | 2257.8728 | 57.5959 | -57.5959 | 18.3333 | 3.5833 | 56112.5577 | 1562.856 | 0.8366 | 0.040238 | 0.93198 | 0.00058783 | 0.00054784 | 22.6776 | 5.4174 | 5417.4283 | 19.5027 | 19502.7419
n/a | BPR5-MIN216 | n/a | Stainless steel | 7.93 | 2 | 550 | 1 | -550 | 216 | 5 | 15 | 500 | 0.04685 | 93.7 | 65.1 | 0.0705 | 0.002 | 0.0041888 | 0.033217 | 3.3217e-05 | 0.075 | 2257.8728 | 57.5959 | -57.5959 | 18.3333 | 3.6 | 56112.5577 | 1562.856 | 0.8366 | 0.040238 | 0.93198 | 0.00058783 | 0.00054784 | 22.6776 | 5.4426 | 5442.6256 | 19.5935 | 19593.4523
n/a | BPR5-MIN217 | n/a | Stainless steel | 7.93 | 2 | 550 | 1 | -550 | 217 | 5 | 15 | 500 | 0.04685 | 93.7 | 65.1 | 0.0705 | 0.002 | 0.0041888 | 0.033217 | 3.3217e-05 | 0.075 | 2257.8728 | 57.5959 | -57.5959 | 18.3333 | 3.6167 | 56112.5577 | 1562.856 | 0.8366 | 0.040238 | 0.93198 | 0.00058783 | 0.00054784 | 22.6776 | 5.4678 | 5467.823 | 19.6842 | 19684.1627
n/a | BPR5-MIN218 | n/a | Stainless steel | 7.93 | 2 | 550 | 1 | -550 | 218 | 5 | 15 | 500 | 0.04685 | 93.7 | 65.1 | 0.0705 | 0.002 | 0.0041888 | 0.033217 | 3.3217e-05 | 0.075 | 2257.8728 | 57.5959 | -57.5959 | 18.3333 | 3.6333 | 56112.5577 | 1562.856 | 0.8366 | 0.040238 | 0.93198 | 0.00058783 | 0.00054784 | 22.6776 | 5.493 | 5493.0203 | 19.7749 | 19774.8731
n/a | BPR5-MIN219 | n/a | Stainless steel | 7.93 | 2 | 550 | 1 | -550 | 219 | 5 | 15 | 500 | 0.04685 | 93.7 | 65.1 | 0.0705 | 0.002 | 0.0041888 | 0.033217 | 3.3217e-05 | 0.075 | 2257.8728 | 57.5959 | -57.5959 | 18.3333 | 3.65 | 56112.5577 | 1562.856 | 0.8366 | 0.040238 | 0.93198 | 0.00058783 | 0.00054784 | 22.6776 | 5.5182 | 5518.2177 | 19.8656 | 19865.5836
n/a | BPR5-MIN220 | n/a | Stainless steel | 7.93 | 2 | 550 | 1 | -550 | 220 | 5 | 15 | 500 | 0.04685 | 93.7 | 65.1 | 0.0705 | 0.002 | 0.0041888 | 0.033217 | 3.3217e-05 | 0.075 | 2257.8728 | 57.5959 | -57.5959 | 18.3333 | 3.6667 | 56112.5577 | 1562.856 | 0.8366 | 0.040238 | 0.93198 | 0.00058783 | 0.00054784 | 22.6776 | 5.5434 | 5543.415 | 19.9563 | 19956.294
n/a | BPR5-MIN221 | n/a | Stainless steel | 7.93 | 2 | 550 | 1 | -550 | 221 | 5 | 15 | 500 | 0.04685 | 93.7 | 65.1 | 0.0705 | 0.002 | 0.0041888 | 0.033217 | 3.3217e-05 | 0.075 | 2257.8728 | 57.5959 | -57.5959 | 18.3333 | 3.6833 | 56112.5577 | 1562.856 | 0.8366 | 0.040238 | 0.93198 | 0.00058783 | 0.00054784 | 22.6776 | 5.5686 | 5568.6123 | 20.047 | 20047.0044
n/a | BPR5-MIN222 | n/a | Stainless steel | 7.93 | 2 | 550 | 1 | -550 | 222 | 5 | 15 | 500 | 0.04685 | 93.7 | 65.1 | 0.0705 | 0.002 | 0.0041888 | 0.033217 | 3.3217e-05 | 0.075 | 2257.8728 | 57.5959 | -57.5959 | 18.3333 | 3.7 | 56112.5577 | 1562.856 | 0.8366 | 0.040238 | 0.93198 | 0.00058783 | 0.00054784 | 22.6776 | 5.5938 | 5593.8097 | 20.1377 | 20137.7149
n/a | BPR5-MIN223 | n/a | Stainless steel | 7.93 | 2 | 550 | 1 | -550 | 223 | 5 | 15 | 500 | 0.04685 | 93.7 | 65.1 | 0.0705 | 0.002 | 0.0041888 | 0.033217 | 3.3217e-05 | 0.075 | 2257.8728 | 57.5959 | -57.5959 | 18.3333 | 3.7167 | 56112.5577 | 1562.856 | 0.8366 | 0.040238 | 0.93198 | 0.00058783 | 0.00054784 | 22.6776 | 5.619 | 5619.007 | 20.2284 | 20228.4253
n/a | BPR5-MIN224 | n/a | Stainless steel | 7.93 | 2 | 550 | 1 | -550 | 224 | 5 | 15 | 500 | 0.04685 | 93.7 | 65.1 | 0.0705 | 0.002 | 0.0041888 | 0.033217 | 3.3217e-05 | 0.075 | 2257.8728 | 57.5959 | -57.5959 | 18.3333 | 3.7333 | 56112.5577 | 1562.856 | 0.8366 | 0.040238 | 0.93198 | 0.00058783 | 0.00054784 | 22.6776 | 5.6442 | 5644.2044 | 20.3191 | 20319.1357
n/a | BPR5-MIN225 | n/a | Stainless steel | 7.93 | 2 | 550 | 1 | -550 | 225 | 5 | 15 | 500 | 0.04685 | 93.7 | 65.1 | 0.0705 | 0.002 | 0.0041888 | 0.033217 | 3.3217e-05 | 0.075 | 2257.8728 | 57.5959 | -57.5959 | 18.3333 | 3.75 | 56112.5577 | 1562.856 | 0.8366 | 0.040238 | 0.93198 | 0.00058783 | 0.00054784 | 22.6776 | 5.6694 | 5669.4017 | 20.4098 | 20409.8461
n/a | BPR5-MIN226 | n/a | Stainless steel | 7.93 | 2 | 550 | 1 | -550 | 226 | 5 | 15 | 500 | 0.04685 | 93.7 | 65.1 | 0.0705 | 0.002 | 0.0041888 | 0.033217 | 3.3217e-05 | 0.075 | 2257.8728 | 57.5959 | -57.5959 | 18.3333 | 3.7667 | 56112.5577 | 1562.856 | 0.8366 | 0.040238 | 0.93198 | 0.00058783 | 0.00054784 | 22.6776 | 5.6946 | 5694.599 | 20.5006 | 20500.5566
n/a | BPR5-MIN227 | n/a | Stainless steel | 7.93 | 2 | 550 | 1 | -550 | 227 | 5 | 15 | 500 | 0.04685 | 93.7 | 65.1 | 0.0705 | 0.002 | 0.0041888 | 0.033217 | 3.3217e-05 | 0.075 | 2257.8728 | 57.5959 | -57.5959 | 18.3333 | 3.7833 | 56112.5577 | 1562.856 | 0.8366 | 0.040238 | 0.93198 | 0.00058783 | 0.00054784 | 22.6776 | 5.7198 | 5719.7964 | 20.5913 | 20591.267
n/a | BPR5-MIN228 | n/a | Stainless steel | 7.93 | 2 | 550 | 1 | -550 | 228 | 5 | 15 | 500 | 0.04685 | 93.7 | 65.1 | 0.0705 | 0.002 | 0.0041888 | 0.033217 | 3.3217e-05 | 0.075 | 2257.8728 | 57.5959 | -57.5959 | 18.3333 | 3.8 | 56112.5577 | 1562.856 | 0.8366 | 0.040238 | 0.93198 | 0.00058783 | 0.00054784 | 22.6776 | 5.745 | 5744.9937 | 20.682 | 20681.9774
n/a | BPR5-MIN229 | n/a | Stainless steel | 7.93 | 2 | 550 | 1 | -550 | 229 | 5 | 15 | 500 | 0.04685 | 93.7 | 65.1 | 0.0705 | 0.002 | 0.0041888 | 0.033217 | 3.3217e-05 | 0.075 | 2257.8728 | 57.5959 | -57.5959 | 18.3333 | 3.8167 | 56112.5577 | 1562.856 | 0.8366 | 0.040238 | 0.93198 | 0.00058783 | 0.00054784 | 22.6776 | 5.7702 | 5770.1911 | 20.7727 | 20772.6878
n/a | BPR5-MIN230 | n/a | Stainless steel | 7.93 | 2 | 550 | 1 | -550 | 230 | 5 | 15 | 500 | 0.04685 | 93.7 | 65.1 | 0.0705 | 0.002 | 0.0041888 | 0.033217 | 3.3217e-05 | 0.075 | 2257.8728 | 57.5959 | -57.5959 | 18.3333 | 3.8333 | 56112.5577 | 1562.856 | 0.8366 | 0.040238 | 0.93198 | 0.00058783 | 0.00054784 | 22.6776 | 5.7954 | 5795.3884 | 20.8634 | 20863.3983
n/a | BPR5-MIN231 | n/a | Stainless steel | 7.93 | 2 | 550 | 1 | -550 | 231 | 5 | 15 | 500 | 0.04685 | 93.7 | 65.1 | 0.0705 | 0.002 | 0.0041888 | 0.033217 | 3.3217e-05 | 0.075 | 2257.8728 | 57.5959 | -57.5959 | 18.3333 | 3.85 | 56112.5577 | 1562.856 | 0.8366 | 0.040238 | 0.93198 | 0.00058783 | 0.00054784 | 22.6776 | 5.8206 | 5820.5857 | 20.9541 | 20954.1087
n/a | BPR5-MIN232 | n/a | Stainless steel | 7.93 | 2 | 550 | 1 | -550 | 232 | 5 | 15 | 500 | 0.04685 | 93.7 | 65.1 | 0.0705 | 0.002 | 0.0041888 | 0.033217 | 3.3217e-05 | 0.075 | 2257.8728 | 57.5959 | -57.5959 | 18.3333 | 3.8667 | 56112.5577 | 1562.856 | 0.8366 | 0.040238 | 0.93198 | 0.00058783 | 0.00054784 | 22.6776 | 5.8458 | 5845.7831 | 21.0448 | 21044.8191
n/a | BPR5-MIN233 | n/a | Stainless steel | 7.93 | 2 | 550 | 1 | -550 | 233 | 5 | 15 | 500 | 0.04685 | 93.7 | 65.1 | 0.0705 | 0.002 | 0.0041888 | 0.033217 | 3.3217e-05 | 0.075 | 2257.8728 | 57.5959 | -57.5959 | 18.3333 | 3.8833 | 56112.5577 | 1562.856 | 0.8366 | 0.040238 | 0.93198 | 0.00058783 | 0.00054784 | 22.6776 | 5.871 | 5870.9804 | 21.1355 | 21135.5296
n/a | BPR5-MIN234 | n/a | Stainless steel | 7.93 | 2 | 550 | 1 | -550 | 234 | 5 | 15 | 500 | 0.04685 | 93.7 | 65.1 | 0.0705 | 0.002 | 0.0041888 | 0.033217 | 3.3217e-05 | 0.075 | 2257.8728 | 57.5959 | -57.5959 | 18.3333 | 3.9 | 56112.5577 | 1562.856 | 0.8366 | 0.040238 | 0.93198 | 0.00058783 | 0.00054784 | 22.6776 | 5.8962 | 5896.1778 | 21.2262 | 21226.24
n/a | BPR5-MIN235 | n/a | Stainless steel | 7.93 | 2 | 550 | 1 | -550 | 235 | 5 | 15 | 500 | 0.04685 | 93.7 | 65.1 | 0.0705 | 0.002 | 0.0041888 | 0.033217 | 3.3217e-05 | 0.075 | 2257.8728 | 57.5959 | -57.5959 | 18.3333 | 3.9167 | 56112.5577 | 1562.856 | 0.8366 | 0.040238 | 0.93198 | 0.00058783 | 0.00054784 | 22.6776 | 5.9214 | 5921.3751 | 21.317 | 21316.9504
n/a | BPR5-MIN236 | n/a | Stainless steel | 7.93 | 2 | 550 | 1 | -550 | 236 | 5 | 15 | 500 | 0.04685 | 93.7 | 65.1 | 0.0705 | 0.002 | 0.0041888 | 0.033217 | 3.3217e-05 | 0.075 | 2257.8728 | 57.5959 | -57.5959 | 18.3333 | 3.9333 | 56112.5577 | 1562.856 | 0.8366 | 0.040238 | 0.93198 | 0.00058783 | 0.00054784 | 22.6776 | 5.9466 | 5946.5725 | 21.4077 | 21407.6608
n/a | BPR5-MIN237 | n/a | Stainless steel | 7.93 | 2 | 550 | 1 | -550 | 237 | 5 | 15 | 500 | 0.04685 | 93.7 | 65.1 | 0.0705 | 0.002 | 0.0041888 | 0.033217 | 3.3217e-05 | 0.075 | 2257.8728 | 57.5959 | -57.5959 | 18.3333 | 3.95 | 56112.5577 | 1562.856 | 0.8366 | 0.040238 | 0.93198 | 0.00058783 | 0.00054784 | 22.6776 | 5.9718 | 5971.7698 | 21.4984 | 21498.3713
n/a | BPR5-MIN238 | n/a | Stainless steel | 7.93 | 2 | 550 | 1 | -550 | 238 | 5 | 15 | 500 | 0.04685 | 93.7 | 65.1 | 0.0705 | 0.002 | 0.0041888 | 0.033217 | 3.3217e-05 | 0.075 | 2257.8728 | 57.5959 | -57.5959 | 18.3333 | 3.9667 | 56112.5577 | 1562.856 | 0.8366 | 0.040238 | 0.93198 | 0.00058783 | 0.00054784 | 22.6776 | 5.997 | 5996.9671 | 21.5891 | 21589.0817
n/a | BPR5-MIN239 | n/a | Stainless steel | 7.93 | 2 | 550 | 1 | -550 | 239 | 5 | 15 | 500 | 0.04685 | 93.7 | 65.1 | 0.0705 | 0.002 | 0.0041888 | 0.033217 | 3.3217e-05 | 0.075 | 2257.8728 | 57.5959 | -57.5959 | 18.3333 | 3.9833 | 56112.5577 | 1562.856 | 0.8366 | 0.040238 | 0.93198 | 0.00058783 | 0.00054784 | 22.6776 | 6.0222 | 6022.1645 | 21.6798 | 21679.7921
n/a | BPR5-MIN240 | n/a | Stainless steel | 7.93 | 2 | 550 | 1 | -550 | 240 | 5 | 15 | 500 | 0.04685 | 93.7 | 65.1 | 0.0705 | 0.002 | 0.0041888 | 0.033217 | 3.3217e-05 | 0.075 | 2257.8728 | 57.5959 | -57.5959 | 18.3333 | 4 | 56112.5577 | 1562.856 | 0.8366 | 0.040238 | 0.93198 | 0.00058783 | 0.00054784 | 22.6776 | 6.0474 | 6047.3618 | 21.7705 | 21770.5025
n/a | BPR5-MIN241 | n/a | Stainless steel | 7.93 | 2 | 550 | 1 | -550 | 241 | 5 | 15 | 500 | 0.04685 | 93.7 | 65.1 | 0.0705 | 0.002 | 0.0041888 | 0.033217 | 3.3217e-05 | 0.075 | 2257.8728 | 57.5959 | -57.5959 | 18.3333 | 4.0167 | 56112.5577 | 1562.856 | 0.8366 | 0.040238 | 0.93198 | 0.00058783 | 0.00054784 | 22.6776 | 6.0726 | 6072.5592 | 21.8612 | 21861.213
n/a | BPR5-MIN242 | n/a | Stainless steel | 7.93 | 2 | 550 | 1 | -550 | 242 | 5 | 15 | 500 | 0.04685 | 93.7 | 65.1 | 0.0705 | 0.002 | 0.0041888 | 0.033217 | 3.3217e-05 | 0.075 | 2257.8728 | 57.5959 | -57.5959 | 18.3333 | 4.0333 | 56112.5577 | 1562.856 | 0.8366 | 0.040238 | 0.93198 | 0.00058783 | 0.00054784 | 22.6776 | 6.0978 | 6097.7565 | 21.9519 | 21951.9234
n/a | BPR5-MIN243 | n/a | Stainless steel | 7.93 | 2 | 550 | 1 | -550 | 243 | 5 | 15 | 500 | 0.04685 | 93.7 | 65.1 | 0.0705 | 0.002 | 0.0041888 | 0.033217 | 3.3217e-05 | 0.075 | 2257.8728 | 57.5959 | -57.5959 | 18.3333 | 4.05 | 56112.5577 | 1562.856 | 0.8366 | 0.040238 | 0.93198 | 0.00058783 | 0.00054784 | 22.6776 | 6.123 | 6122.9538 | 22.0426 | 22042.6338
n/a | BPR5-MIN244 | n/a | Stainless steel | 7.93 | 2 | 550 | 1 | -550 | 244 | 5 | 15 | 500 | 0.04685 | 93.7 | 65.1 | 0.0705 | 0.002 | 0.0041888 | 0.033217 | 3.3217e-05 | 0.075 | 2257.8728 | 57.5959 | -57.5959 | 18.3333 | 4.0667 | 56112.5577 | 1562.856 | 0.8366 | 0.040238 | 0.93198 | 0.00058783 | 0.00054784 | 22.6776 | 6.1482 | 6148.1512 | 22.1333 | 22133.3443
n/a | BPR5-MIN245 | n/a | Stainless steel | 7.93 | 2 | 550 | 1 | -550 | 245 | 5 | 15 | 500 | 0.04685 | 93.7 | 65.1 | 0.0705 | 0.002 | 0.0041888 | 0.033217 | 3.3217e-05 | 0.075 | 2257.8728 | 57.5959 | -57.5959 | 18.3333 | 4.0833 | 56112.5577 | 1562.856 | 0.8366 | 0.040238 | 0.93198 | 0.00058783 | 0.00054784 | 22.6776 | 6.1733 | 6173.3485 | 22.2241 | 22224.0547
n/a | BPR5-MIN246 | n/a | Stainless steel | 7.93 | 2 | 550 | 1 | -550 | 246 | 5 | 15 | 500 | 0.04685 | 93.7 | 65.1 | 0.0705 | 0.002 | 0.0041888 | 0.033217 | 3.3217e-05 | 0.075 | 2257.8728 | 57.5959 | -57.5959 | 18.3333 | 4.1 | 56112.5577 | 1562.856 | 0.8366 | 0.040238 | 0.93198 | 0.00058783 | 0.00054784 | 22.6776 | 6.1985 | 6198.5459 | 22.3148 | 22314.7651
n/a | BPR5-MIN247 | n/a | Stainless steel | 7.93 | 2 | 550 | 1 | -550 | 247 | 5 | 15 | 500 | 0.04685 | 93.7 | 65.1 | 0.0705 | 0.002 | 0.0041888 | 0.033217 | 3.3217e-05 | 0.075 | 2257.8728 | 57.5959 | -57.5959 | 18.3333 | 4.1167 | 56112.5577 | 1562.856 | 0.8366 | 0.040238 | 0.93198 | 0.00058783 | 0.00054784 | 22.6776 | 6.2237 | 6223.7432 | 22.4055 | 22405.4755
n/a | BPR5-MIN248 | n/a | Stainless steel | 7.93 | 2 | 550 | 1 | -550 | 248 | 5 | 15 | 500 | 0.04685 | 93.7 | 65.1 | 0.0705 | 0.002 | 0.0041888 | 0.033217 | 3.3217e-05 | 0.075 | 2257.8728 | 57.5959 | -57.5959 | 18.3333 | 4.1333 | 56112.5577 | 1562.856 | 0.8366 | 0.040238 | 0.93198 | 0.00058783 | 0.00054784 | 22.6776 | 6.2489 | 6248.9405 | 22.4962 | 22496.186
n/a | BPR5-MIN249 | n/a | Stainless steel | 7.93 | 2 | 550 | 1 | -550 | 249 | 5 | 15 | 500 | 0.04685 | 93.7 | 65.1 | 0.0705 | 0.002 | 0.0041888 | 0.033217 | 3.3217e-05 | 0.075 | 2257.8728 | 57.5959 | -57.5959 | 18.3333 | 4.15 | 56112.5577 | 1562.856 | 0.8366 | 0.040238 | 0.93198 | 0.00058783 | 0.00054784 | 22.6776 | 6.2741 | 6274.1379 | 22.5869 | 22586.8964
n/a | BPR5-MIN250 | n/a | Stainless steel | 7.93 | 2 | 550 | 1 | -550 | 250 | 5 | 15 | 500 | 0.04685 | 93.7 | 65.1 | 0.0705 | 0.002 | 0.0041888 | 0.033217 | 3.3217e-05 | 0.075 | 2257.8728 | 57.5959 | -57.5959 | 18.3333 | 4.1667 | 56112.5577 | 1562.856 | 0.8366 | 0.040238 | 0.93198 | 0.00058783 | 0.00054784 | 22.6776 | 6.2993 | 6299.3352 | 22.6776 | 22677.6068
n/a | BPR5-MIN251 | n/a | Stainless steel | 7.93 | 2 | 550 | 1 | -550 | 251 | 5 | 15 | 500 | 0.04685 | 93.7 | 65.1 | 0.0705 | 0.002 | 0.0041888 | 0.033217 | 3.3217e-05 | 0.075 | 2257.8728 | 57.5959 | -57.5959 | 18.3333 | 4.1833 | 56112.5577 | 1562.856 | 0.8366 | 0.040238 | 0.93198 | 0.00058783 | 0.00054784 | 22.6776 | 6.3245 | 6324.5326 | 22.7683 | 22768.3172
n/a | BPR5-MIN252 | n/a | Stainless steel | 7.93 | 2 | 550 | 1 | -550 | 252 | 5 | 15 | 500 | 0.04685 | 93.7 | 65.1 | 0.0705 | 0.002 | 0.0041888 | 0.033217 | 3.3217e-05 | 0.075 | 2257.8728 | 57.5959 | -57.5959 | 18.3333 | 4.2 | 56112.5577 | 1562.856 | 0.8366 | 0.040238 | 0.93198 | 0.00058783 | 0.00054784 | 22.6776 | 6.3497 | 6349.7299 | 22.859 | 22859.0277
n/a | BPR5-MIN253 | n/a | Stainless steel | 7.93 | 2 | 550 | 1 | -550 | 253 | 5 | 15 | 500 | 0.04685 | 93.7 | 65.1 | 0.0705 | 0.002 | 0.0041888 | 0.033217 | 3.3217e-05 | 0.075 | 2257.8728 | 57.5959 | -57.5959 | 18.3333 | 4.2167 | 56112.5577 | 1562.856 | 0.8366 | 0.040238 | 0.93198 | 0.00058783 | 0.00054784 | 22.6776 | 6.3749 | 6374.9272 | 22.9497 | 22949.7381
n/a | BPR5-MIN254 | n/a | Stainless steel | 7.93 | 2 | 550 | 1 | -550 | 254 | 5 | 15 | 500 | 0.04685 | 93.7 | 65.1 | 0.0705 | 0.002 | 0.0041888 | 0.033217 | 3.3217e-05 | 0.075 | 2257.8728 | 57.5959 | -57.5959 | 18.3333 | 4.2333 | 56112.5577 | 1562.856 | 0.8366 | 0.040238 | 0.93198 | 0.00058783 | 0.00054784 | 22.6776 | 6.4001 | 6400.1246 | 23.0404 | 23040.4485
n/a | BPR5-MIN255 | n/a | Stainless steel | 7.93 | 2 | 550 | 1 | -550 | 255 | 5 | 15 | 500 | 0.04685 | 93.7 | 65.1 | 0.0705 | 0.002 | 0.0041888 | 0.033217 | 3.3217e-05 | 0.075 | 2257.8728 | 57.5959 | -57.5959 | 18.3333 | 4.25 | 56112.5577 | 1562.856 | 0.8366 | 0.040238 | 0.93198 | 0.00058783 | 0.00054784 | 22.6776 | 6.4253 | 6425.3219 | 23.1312 | 23131.1589
n/a | BPR5-MIN256 | n/a | Stainless steel | 7.93 | 2 | 550 | 1 | -550 | 256 | 5 | 15 | 500 | 0.04685 | 93.7 | 65.1 | 0.0705 | 0.002 | 0.0041888 | 0.033217 | 3.3217e-05 | 0.075 | 2257.8728 | 57.5959 | -57.5959 | 18.3333 | 4.2667 | 56112.5577 | 1562.856 | 0.8366 | 0.040238 | 0.93198 | 0.00058783 | 0.00054784 | 22.6776 | 6.4505 | 6450.5193 | 23.2219 | 23221.8694
n/a | BPR5-MIN257 | n/a | Stainless steel | 7.93 | 2 | 550 | 1 | -550 | 257 | 5 | 15 | 500 | 0.04685 | 93.7 | 65.1 | 0.0705 | 0.002 | 0.0041888 | 0.033217 | 3.3217e-05 | 0.075 | 2257.8728 | 57.5959 | -57.5959 | 18.3333 | 4.2833 | 56112.5577 | 1562.856 | 0.8366 | 0.040238 | 0.93198 | 0.00058783 | 0.00054784 | 22.6776 | 6.4757 | 6475.7166 | 23.3126 | 23312.5798
n/a | BPR5-MIN258 | n/a | Stainless steel | 7.93 | 2 | 550 | 1 | -550 | 258 | 5 | 15 | 500 | 0.04685 | 93.7 | 65.1 | 0.0705 | 0.002 | 0.0041888 | 0.033217 | 3.3217e-05 | 0.075 | 2257.8728 | 57.5959 | -57.5959 | 18.3333 | 4.3 | 56112.5577 | 1562.856 | 0.8366 | 0.040238 | 0.93198 | 0.00058783 | 0.00054784 | 22.6776 | 6.5009 | 6500.914 | 23.4033 | 23403.2902
n/a | BPR5-MIN259 | n/a | Stainless steel | 7.93 | 2 | 550 | 1 | -550 | 259 | 5 | 15 | 500 | 0.04685 | 93.7 | 65.1 | 0.0705 | 0.002 | 0.0041888 | 0.033217 | 3.3217e-05 | 0.075 | 2257.8728 | 57.5959 | -57.5959 | 18.3333 | 4.3167 | 56112.5577 | 1562.856 | 0.8366 | 0.040238 | 0.93198 | 0.00058783 | 0.00054784 | 22.6776 | 6.5261 | 6526.1113 | 23.494 | 23494.0007
n/a | BPR5-MIN260 | n/a | Stainless steel | 7.93 | 2 | 550 | 1 | -550 | 260 | 5 | 15 | 500 | 0.04685 | 93.7 | 65.1 | 0.0705 | 0.002 | 0.0041888 | 0.033217 | 3.3217e-05 | 0.075 | 2257.8728 | 57.5959 | -57.5959 | 18.3333 | 4.3333 | 56112.5577 | 1562.856 | 0.8366 | 0.040238 | 0.93198 | 0.00058783 | 0.00054784 | 22.6776 | 6.5513 | 6551.3086 | 23.5847 | 23584.7111
n/a | BPR5-MIN261 | n/a | Stainless steel | 7.93 | 2 | 550 | 1 | -550 | 261 | 5 | 15 | 500 | 0.04685 | 93.7 | 65.1 | 0.0705 | 0.002 | 0.0041888 | 0.033217 | 3.3217e-05 | 0.075 | 2257.8728 | 57.5959 | -57.5959 | 18.3333 | 4.35 | 56112.5577 | 1562.856 | 0.8366 | 0.040238 | 0.93198 | 0.00058783 | 0.00054784 | 22.6776 | 6.5765 | 6576.506 | 23.6754 | 23675.4215
n/a | BPR5-MIN262 | n/a | Stainless steel | 7.93 | 2 | 550 | 1 | -550 | 262 | 5 | 15 | 500 | 0.04685 | 93.7 | 65.1 | 0.0705 | 0.002 | 0.0041888 | 0.033217 | 3.3217e-05 | 0.075 | 2257.8728 | 57.5959 | -57.5959 | 18.3333 | 4.3667 | 56112.5577 | 1562.856 | 0.8366 | 0.040238 | 0.93198 | 0.00058783 | 0.00054784 | 22.6776 | 6.6017 | 6601.7033 | 23.7661 | 23766.1319
n/a | BPR5-MIN263 | n/a | Stainless steel | 7.93 | 2 | 550 | 1 | -550 | 263 | 5 | 15 | 500 | 0.04685 | 93.7 | 65.1 | 0.0705 | 0.002 | 0.0041888 | 0.033217 | 3.3217e-05 | 0.075 | 2257.8728 | 57.5959 | -57.5959 | 18.3333 | 4.3833 | 56112.5577 | 1562.856 | 0.8366 | 0.040238 | 0.93198 | 0.00058783 | 0.00054784 | 22.6776 | 6.6269 | 6626.9007 | 23.8568 | 23856.8424
n/a | BPR5-MIN264 | n/a | Stainless steel | 7.93 | 2 | 550 | 1 | -550 | 264 | 5 | 15 | 500 | 0.04685 | 93.7 | 65.1 | 0.0705 | 0.002 | 0.0041888 | 0.033217 | 3.3217e-05 | 0.075 | 2257.8728 | 57.5959 | -57.5959 | 18.3333 | 4.4 | 56112.5577 | 1562.856 | 0.8366 | 0.040238 | 0.93198 | 0.00058783 | 0.00054784 | 22.6776 | 6.6521 | 6652.098 | 23.9476 | 23947.5528
n/a | BPR5-MIN265 | n/a | Stainless steel | 7.93 | 2 | 550 | 1 | -550 | 265 | 5 | 15 | 500 | 0.04685 | 93.7 | 65.1 | 0.0705 | 0.002 | 0.0041888 | 0.033217 | 3.3217e-05 | 0.075 | 2257.8728 | 57.5959 | -57.5959 | 18.3333 | 4.4167 | 56112.5577 | 1562.856 | 0.8366 | 0.040238 | 0.93198 | 0.00058783 | 0.00054784 | 22.6776 | 6.6773 | 6677.2953 | 24.0383 | 24038.2632
n/a | BPR5-MIN266 | n/a | Stainless steel | 7.93 | 2 | 550 | 1 | -550 | 266 | 5 | 15 | 500 | 0.04685 | 93.7 | 65.1 | 0.0705 | 0.002 | 0.0041888 | 0.033217 | 3.3217e-05 | 0.075 | 2257.8728 | 57.5959 | -57.5959 | 18.3333 | 4.4333 | 56112.5577 | 1562.856 | 0.8366 | 0.040238 | 0.93198 | 0.00058783 | 0.00054784 | 22.6776 | 6.7025 | 6702.4927 | 24.129 | 24128.9736
n/a | BPR5-MIN267 | n/a | Stainless steel | 7.93 | 2 | 550 | 1 | -550 | 267 | 5 | 15 | 500 | 0.04685 | 93.7 | 65.1 | 0.0705 | 0.002 | 0.0041888 | 0.033217 | 3.3217e-05 | 0.075 | 2257.8728 | 57.5959 | -57.5959 | 18.3333 | 4.45 | 56112.5577 | 1562.856 | 0.8366 | 0.040238 | 0.93198 | 0.00058783 | 0.00054784 | 22.6776 | 6.7277 | 6727.69 | 24.2197 | 24219.6841
n/a | BPR5-MIN268 | n/a | Stainless steel | 7.93 | 2 | 550 | 1 | -550 | 268 | 5 | 15 | 500 | 0.04685 | 93.7 | 65.1 | 0.0705 | 0.002 | 0.0041888 | 0.033217 | 3.3217e-05 | 0.075 | 2257.8728 | 57.5959 | -57.5959 | 18.3333 | 4.4667 | 56112.5577 | 1562.856 | 0.8366 | 0.040238 | 0.93198 | 0.00058783 | 0.00054784 | 22.6776 | 6.7529 | 6752.8874 | 24.3104 | 24310.3945
n/a | BPR5-MIN269 | n/a | Stainless steel | 7.93 | 2 | 550 | 1 | -550 | 269 | 5 | 15 | 500 | 0.04685 | 93.7 | 65.1 | 0.0705 | 0.002 | 0.0041888 | 0.033217 | 3.3217e-05 | 0.075 | 2257.8728 | 57.5959 | -57.5959 | 18.3333 | 4.4833 | 56112.5577 | 1562.856 | 0.8366 | 0.040238 | 0.93198 | 0.00058783 | 0.00054784 | 22.6776 | 6.7781 | 6778.0847 | 24.4011 | 24401.1049
n/a | BPR5-MIN270 | n/a | Stainless steel | 7.93 | 2 | 550 | 1 | -550 | 270 | 5 | 15 | 500 | 0.04685 | 93.7 | 65.1 | 0.0705 | 0.002 | 0.0041888 | 0.033217 | 3.3217e-05 | 0.075 | 2257.8728 | 57.5959 | -57.5959 | 18.3333 | 4.5 | 56112.5577 | 1562.856 | 0.8366 | 0.040238 | 0.93198 | 0.00058783 | 0.00054784 | 22.6776 | 6.8033 | 6803.282 | 24.4918 | 24491.8154
n/a | BPR5-MIN271 | n/a | Stainless steel | 7.93 | 2 | 550 | 1 | -550 | 271 | 5 | 15 | 500 | 0.04685 | 93.7 | 65.1 | 0.0705 | 0.002 | 0.0041888 | 0.033217 | 3.3217e-05 | 0.075 | 2257.8728 | 57.5959 | -57.5959 | 18.3333 | 4.5167 | 56112.5577 | 1562.856 | 0.8366 | 0.040238 | 0.93198 | 0.00058783 | 0.00054784 | 22.6776 | 6.8285 | 6828.4794 | 24.5825 | 24582.5258
n/a | BPR5-MIN272 | n/a | Stainless steel | 7.93 | 2 | 550 | 1 | -550 | 272 | 5 | 15 | 500 | 0.04685 | 93.7 | 65.1 | 0.0705 | 0.002 | 0.0041888 | 0.033217 | 3.3217e-05 | 0.075 | 2257.8728 | 57.5959 | -57.5959 | 18.3333 | 4.5333 | 56112.5577 | 1562.856 | 0.8366 | 0.040238 | 0.93198 | 0.00058783 | 0.00054784 | 22.6776 | 6.8537 | 6853.6767 | 24.6732 | 24673.2362
n/a | BPR5-MIN273 | n/a | Stainless steel | 7.93 | 2 | 550 | 1 | -550 | 273 | 5 | 15 | 500 | 0.04685 | 93.7 | 65.1 | 0.0705 | 0.002 | 0.0041888 | 0.033217 | 3.3217e-05 | 0.075 | 2257.8728 | 57.5959 | -57.5959 | 18.3333 | 4.55 | 56112.5577 | 1562.856 | 0.8366 | 0.040238 | 0.93198 | 0.00058783 | 0.00054784 | 22.6776 | 6.8789 | 6878.8741 | 24.7639 | 24763.9466
n/a | BPR5-MIN274 | n/a | Stainless steel | 7.93 | 2 | 550 | 1 | -550 | 274 | 5 | 15 | 500 | 0.04685 | 93.7 | 65.1 | 0.0705 | 0.002 | 0.0041888 | 0.033217 | 3.3217e-05 | 0.075 | 2257.8728 | 57.5959 | -57.5959 | 18.3333 | 4.5667 | 56112.5577 | 1562.856 | 0.8366 | 0.040238 | 0.93198 | 0.00058783 | 0.00054784 | 22.6776 | 6.9041 | 6904.0714 | 24.8547 | 24854.6571
n/a | BPR5-MIN275 | n/a | Stainless steel | 7.93 | 2 | 550 | 1 | -550 | 275 | 5 | 15 | 500 | 0.04685 | 93.7 | 65.1 | 0.0705 | 0.002 | 0.0041888 | 0.033217 | 3.3217e-05 | 0.075 | 2257.8728 | 57.5959 | -57.5959 | 18.3333 | 4.5833 | 56112.5577 | 1562.856 | 0.8366 | 0.040238 | 0.93198 | 0.00058783 | 0.00054784 | 22.6776 | 6.9293 | 6929.2687 | 24.9454 | 24945.3675
n/a | BPR5-MIN276 | n/a | Stainless steel | 7.93 | 2 | 550 | 1 | -550 | 276 | 5 | 15 | 500 | 0.04685 | 93.7 | 65.1 | 0.0705 | 0.002 | 0.0041888 | 0.033217 | 3.3217e-05 | 0.075 | 2257.8728 | 57.5959 | -57.5959 | 18.3333 | 4.6 | 56112.5577 | 1562.856 | 0.8366 | 0.040238 | 0.93198 | 0.00058783 | 0.00054784 | 22.6776 | 6.9545 | 6954.4661 | 25.0361 | 25036.0779
n/a | BPR5-MIN277 | n/a | Stainless steel | 7.93 | 2 | 550 | 1 | -550 | 277 | 5 | 15 | 500 | 0.04685 | 93.7 | 65.1 | 0.0705 | 0.002 | 0.0041888 | 0.033217 | 3.3217e-05 | 0.075 | 2257.8728 | 57.5959 | -57.5959 | 18.3333 | 4.6167 | 56112.5577 | 1562.856 | 0.8366 | 0.040238 | 0.93198 | 0.00058783 | 0.00054784 | 22.6776 | 6.9797 | 6979.6634 | 25.1268 | 25126.7883
n/a | BPR5-MIN278 | n/a | Stainless steel | 7.93 | 2 | 550 | 1 | -550 | 278 | 5 | 15 | 500 | 0.04685 | 93.7 | 65.1 | 0.0705 | 0.002 | 0.0041888 | 0.033217 | 3.3217e-05 | 0.075 | 2257.8728 | 57.5959 | -57.5959 | 18.3333 | 4.6333 | 56112.5577 | 1562.856 | 0.8366 | 0.040238 | 0.93198 | 0.00058783 | 0.00054784 | 22.6776 | 7.0049 | 7004.8608 | 25.2175 | 25217.4988
n/a | BPR5-MIN279 | n/a | Stainless steel | 7.93 | 2 | 550 | 1 | -550 | 279 | 5 | 15 | 500 | 0.04685 | 93.7 | 65.1 | 0.0705 | 0.002 | 0.0041888 | 0.033217 | 3.3217e-05 | 0.075 | 2257.8728 | 57.5959 | -57.5959 | 18.3333 | 4.65 | 56112.5577 | 1562.856 | 0.8366 | 0.040238 | 0.93198 | 0.00058783 | 0.00054784 | 22.6776 | 7.0301 | 7030.0581 | 25.3082 | 25308.2092
n/a | BPR5-MIN280 | n/a | Stainless steel | 7.93 | 2 | 550 | 1 | -550 | 280 | 5 | 15 | 500 | 0.04685 | 93.7 | 65.1 | 0.0705 | 0.002 | 0.0041888 | 0.033217 | 3.3217e-05 | 0.075 | 2257.8728 | 57.5959 | -57.5959 | 18.3333 | 4.6667 | 56112.5577 | 1562.856 | 0.8366 | 0.040238 | 0.93198 | 0.00058783 | 0.00054784 | 22.6776 | 7.0553 | 7055.2555 | 25.3989 | 25398.9196
n/a | BPR5-MIN281 | n/a | Stainless steel | 7.93 | 2 | 550 | 1 | -550 | 281 | 5 | 15 | 500 | 0.04685 | 93.7 | 65.1 | 0.0705 | 0.002 | 0.0041888 | 0.033217 | 3.3217e-05 | 0.075 | 2257.8728 | 57.5959 | -57.5959 | 18.3333 | 4.6833 | 56112.5577 | 1562.856 | 0.8366 | 0.040238 | 0.93198 | 0.00058783 | 0.00054784 | 22.6776 | 7.0805 | 7080.4528 | 25.4896 | 25489.6301
n/a | BPR5-MIN282 | n/a | Stainless steel | 7.93 | 2 | 550 | 1 | -550 | 282 | 5 | 15 | 500 | 0.04685 | 93.7 | 65.1 | 0.0705 | 0.002 | 0.0041888 | 0.033217 | 3.3217e-05 | 0.075 | 2257.8728 | 57.5959 | -57.5959 | 18.3333 | 4.7 | 56112.5577 | 1562.856 | 0.8366 | 0.040238 | 0.93198 | 0.00058783 | 0.00054784 | 22.6776 | 7.1057 | 7105.6501 | 25.5803 | 25580.3405
n/a | BPR5-MIN283 | n/a | Stainless steel | 7.93 | 2 | 550 | 1 | -550 | 283 | 5 | 15 | 500 | 0.04685 | 93.7 | 65.1 | 0.0705 | 0.002 | 0.0041888 | 0.033217 | 3.3217e-05 | 0.075 | 2257.8728 | 57.5959 | -57.5959 | 18.3333 | 4.7167 | 56112.5577 | 1562.856 | 0.8366 | 0.040238 | 0.93198 | 0.00058783 | 0.00054784 | 22.6776 | 7.1308 | 7130.8475 | 25.6711 | 25671.0509
n/a | BPR5-MIN284 | n/a | Stainless steel | 7.93 | 2 | 550 | 1 | -550 | 284 | 5 | 15 | 500 | 0.04685 | 93.7 | 65.1 | 0.0705 | 0.002 | 0.0041888 | 0.033217 | 3.3217e-05 | 0.075 | 2257.8728 | 57.5959 | -57.5959 | 18.3333 | 4.7333 | 56112.5577 | 1562.856 | 0.8366 | 0.040238 | 0.93198 | 0.00058783 | 0.00054784 | 22.6776 | 7.156 | 7156.0448 | 25.7618 | 25761.7613
n/a | BPR5-MIN285 | n/a | Stainless steel | 7.93 | 2 | 550 | 1 | -550 | 285 | 5 | 15 | 500 | 0.04685 | 93.7 | 65.1 | 0.0705 | 0.002 | 0.0041888 | 0.033217 | 3.3217e-05 | 0.075 | 2257.8728 | 57.5959 | -57.5959 | 18.3333 | 4.75 | 56112.5577 | 1562.856 | 0.8366 | 0.040238 | 0.93198 | 0.00058783 | 0.00054784 | 22.6776 | 7.1812 | 7181.2422 | 25.8525 | 25852.4718
n/a | BPR5-MIN286 | n/a | Stainless steel | 7.93 | 2 | 550 | 1 | -550 | 286 | 5 | 15 | 500 | 0.04685 | 93.7 | 65.1 | 0.0705 | 0.002 | 0.0041888 | 0.033217 | 3.3217e-05 | 0.075 | 2257.8728 | 57.5959 | -57.5959 | 18.3333 | 4.7667 | 56112.5577 | 1562.856 | 0.8366 | 0.040238 | 0.93198 | 0.00058783 | 0.00054784 | 22.6776 | 7.2064 | 7206.4395 | 25.9432 | 25943.1822
n/a | BPR5-MIN287 | n/a | Stainless steel | 7.93 | 2 | 550 | 1 | -550 | 287 | 5 | 15 | 500 | 0.04685 | 93.7 | 65.1 | 0.0705 | 0.002 | 0.0041888 | 0.033217 | 3.3217e-05 | 0.075 | 2257.8728 | 57.5959 | -57.5959 | 18.3333 | 4.7833 | 56112.5577 | 1562.856 | 0.8366 | 0.040238 | 0.93198 | 0.00058783 | 0.00054784 | 22.6776 | 7.2316 | 7231.6368 | 26.0339 | 26033.8926
n/a | BPR5-MIN288 | n/a | Stainless steel | 7.93 | 2 | 550 | 1 | -550 | 288 | 5 | 15 | 500 | 0.04685 | 93.7 | 65.1 | 0.0705 | 0.002 | 0.0041888 | 0.033217 | 3.3217e-05 | 0.075 | 2257.8728 | 57.5959 | -57.5959 | 18.3333 | 4.8 | 56112.5577 | 1562.856 | 0.8366 | 0.040238 | 0.93198 | 0.00058783 | 0.00054784 | 22.6776 | 7.2568 | 7256.8342 | 26.1246 | 26124.603
n/a | BPR5-MIN289 | n/a | Stainless steel | 7.93 | 2 | 550 | 1 | -550 | 289 | 5 | 15 | 500 | 0.04685 | 93.7 | 65.1 | 0.0705 | 0.002 | 0.0041888 | 0.033217 | 3.3217e-05 | 0.075 | 2257.8728 | 57.5959 | -57.5959 | 18.3333 | 4.8167 | 56112.5577 | 1562.856 | 0.8366 | 0.040238 | 0.93198 | 0.00058783 | 0.00054784 | 22.6776 | 7.282 | 7282.0315 | 26.2153 | 26215.3135
n/a | BPR5-MIN290 | n/a | Stainless steel | 7.93 | 2 | 550 | 1 | -550 | 290 | 5 | 15 | 500 | 0.04685 | 93.7 | 65.1 | 0.0705 | 0.002 | 0.0041888 | 0.033217 | 3.3217e-05 | 0.075 | 2257.8728 | 57.5959 | -57.5959 | 18.3333 | 4.8333 | 56112.5577 | 1562.856 | 0.8366 | 0.040238 | 0.93198 | 0.00058783 | 0.00054784 | 22.6776 | 7.3072 | 7307.2289 | 26.306 | 26306.0239
n/a | BPR5-MIN291 | n/a | Stainless steel | 7.93 | 2 | 550 | 1 | -550 | 291 | 5 | 15 | 500 | 0.04685 | 93.7 | 65.1 | 0.0705 | 0.002 | 0.0041888 | 0.033217 | 3.3217e-05 | 0.075 | 2257.8728 | 57.5959 | -57.5959 | 18.3333 | 4.85 | 56112.5577 | 1562.856 | 0.8366 | 0.040238 | 0.93198 | 0.00058783 | 0.00054784 | 22.6776 | 7.3324 | 7332.4262 | 26.3967 | 26396.7343
n/a | BPR5-MIN292 | n/a | Stainless steel | 7.93 | 2 | 550 | 1 | -550 | 292 | 5 | 15 | 500 | 0.04685 | 93.7 | 65.1 | 0.0705 | 0.002 | 0.0041888 | 0.033217 | 3.3217e-05 | 0.075 | 2257.8728 | 57.5959 | -57.5959 | 18.3333 | 4.8667 | 56112.5577 | 1562.856 | 0.8366 | 0.040238 | 0.93198 | 0.00058783 | 0.00054784 | 22.6776 | 7.3576 | 7357.6235 | 26.4874 | 26487.4448
n/a | BPR5-MIN293 | n/a | Stainless steel | 7.93 | 2 | 550 | 1 | -550 | 293 | 5 | 15 | 500 | 0.04685 | 93.7 | 65.1 | 0.0705 | 0.002 | 0.0041888 | 0.033217 | 3.3217e-05 | 0.075 | 2257.8728 | 57.5959 | -57.5959 | 18.3333 | 4.8833 | 56112.5577 | 1562.856 | 0.8366 | 0.040238 | 0.93198 | 0.00058783 | 0.00054784 | 22.6776 | 7.3828 | 7382.8209 | 26.5782 | 26578.1552
n/a | BPR5-MIN294 | n/a | Stainless steel | 7.93 | 2 | 550 | 1 | -550 | 294 | 5 | 15 | 500 | 0.04685 | 93.7 | 65.1 | 0.0705 | 0.002 | 0.0041888 | 0.033217 | 3.3217e-05 | 0.075 | 2257.8728 | 57.5959 | -57.5959 | 18.3333 | 4.9 | 56112.5577 | 1562.856 | 0.8366 | 0.040238 | 0.93198 | 0.00058783 | 0.00054784 | 22.6776 | 7.408 | 7408.0182 | 26.6689 | 26668.8656
n/a | BPR5-MIN295 | n/a | Stainless steel | 7.93 | 2 | 550 | 1 | -550 | 295 | 5 | 15 | 500 | 0.04685 | 93.7 | 65.1 | 0.0705 | 0.002 | 0.0041888 | 0.033217 | 3.3217e-05 | 0.075 | 2257.8728 | 57.5959 | -57.5959 | 18.3333 | 4.9167 | 56112.5577 | 1562.856 | 0.8366 | 0.040238 | 0.93198 | 0.00058783 | 0.00054784 | 22.6776 | 7.4332 | 7433.2156 | 26.7596 | 26759.576
n/a | BPR5-MIN296 | n/a | Stainless steel | 7.93 | 2 | 550 | 1 | -550 | 296 | 5 | 15 | 500 | 0.04685 | 93.7 | 65.1 | 0.0705 | 0.002 | 0.0041888 | 0.033217 | 3.3217e-05 | 0.075 | 2257.8728 | 57.5959 | -57.5959 | 18.3333 | 4.9333 | 56112.5577 | 1562.856 | 0.8366 | 0.040238 | 0.93198 | 0.00058783 | 0.00054784 | 22.6776 | 7.4584 | 7458.4129 | 26.8503 | 26850.2865
n/a | BPR5-MIN297 | n/a | Stainless steel | 7.93 | 2 | 550 | 1 | -550 | 297 | 5 | 15 | 500 | 0.04685 | 93.7 | 65.1 | 0.0705 | 0.002 | 0.0041888 | 0.033217 | 3.3217e-05 | 0.075 | 2257.8728 | 57.5959 | -57.5959 | 18.3333 | 4.95 | 56112.5577 | 1562.856 | 0.8366 | 0.040238 | 0.93198 | 0.00058783 | 0.00054784 | 22.6776 | 7.4836 | 7483.6102 | 26.941 | 26940.9969
n/a | BPR5-MIN298 | n/a | Stainless steel | 7.93 | 2 | 550 | 1 | -550 | 298 | 5 | 15 | 500 | 0.04685 | 93.7 | 65.1 | 0.0705 | 0.002 | 0.0041888 | 0.033217 | 3.3217e-05 | 0.075 | 2257.8728 | 57.5959 | -57.5959 | 18.3333 | 4.9667 | 56112.5577 | 1562.856 | 0.8366 | 0.040238 | 0.93198 | 0.00058783 | 0.00054784 | 22.6776 | 7.5088 | 7508.8076 | 27.0317 | 27031.7073
n/a | BPR5-MIN299 | n/a | Stainless steel | 7.93 | 2 | 550 | 1 | -550 | 299 | 5 | 15 | 500 | 0.04685 | 93.7 | 65.1 | 0.0705 | 0.002 | 0.0041888 | 0.033217 | 3.3217e-05 | 0.075 | 2257.8728 | 57.5959 | -57.5959 | 18.3333 | 4.9833 | 56112.5577 | 1562.856 | 0.8366 | 0.040238 | 0.93198 | 0.00058783 | 0.00054784 | 22.6776 | 7.534 | 7534.0049 | 27.1224 | 27122.4177
n/a | BPR5-MIN300 | n/a | Stainless steel | 7.93 | 2 | 550 | 1 | -550 | 300 | 5 | 15 | 500 | 0.04685 | 93.7 | 65.1 | 0.0705 | 0.002 | 0.0041888 | 0.033217 | 3.3217e-05 | 0.075 | 2257.8728 | 57.5959 | -57.5959 | 18.3333 | 5 | 56112.5577 | 1562.856 | 0.8366 | 0.040238 | 0.93198 | 0.00058783 | 0.00054784 | 22.6776 | 7.5592 | 7559.2023 | 27.2131 | 27213.1282
n/a | BPR5-MIN301 | n/a | Stainless steel | 7.93 | 2 | 550 | 1 | -550 | 301 | 5 | 15 | 500 | 0.04685 | 93.7 | 65.1 | 0.0705 | 0.002 | 0.0041888 | 0.033217 | 3.3217e-05 | 0.075 | 2257.8728 | 57.5959 | -57.5959 | 18.3333 | 5.0167 | 56112.5577 | 1562.856 | 0.8366 | 0.040238 | 0.93198 | 0.00058783 | 0.00054784 | 22.6776 | 7.5844 | 7584.3996 | 27.3038 | 27303.8386
n/a | BPR5-MIN302 | n/a | Stainless steel | 7.93 | 2 | 550 | 1 | -550 | 302 | 5 | 15 | 500 | 0.04685 | 93.7 | 65.1 | 0.0705 | 0.002 | 0.0041888 | 0.033217 | 3.3217e-05 | 0.075 | 2257.8728 | 57.5959 | -57.5959 | 18.3333 | 5.0333 | 56112.5577 | 1562.856 | 0.8366 | 0.040238 | 0.93198 | 0.00058783 | 0.00054784 | 22.6776 | 7.6096 | 7609.597 | 27.3945 | 27394.549
n/a | BPR5-MIN303 | n/a | Stainless steel | 7.93 | 2 | 550 | 1 | -550 | 303 | 5 | 15 | 500 | 0.04685 | 93.7 | 65.1 | 0.0705 | 0.002 | 0.0041888 | 0.033217 | 3.3217e-05 | 0.075 | 2257.8728 | 57.5959 | -57.5959 | 18.3333 | 5.05 | 56112.5577 | 1562.856 | 0.8366 | 0.040238 | 0.93198 | 0.00058783 | 0.00054784 | 22.6776 | 7.6348 | 7634.7943 | 27.4853 | 27485.2595
n/a | BPR5-MIN304 | n/a | Stainless steel | 7.93 | 2 | 550 | 1 | -550 | 304 | 5 | 15 | 500 | 0.04685 | 93.7 | 65.1 | 0.0705 | 0.002 | 0.0041888 | 0.033217 | 3.3217e-05 | 0.075 | 2257.8728 | 57.5959 | -57.5959 | 18.3333 | 5.0667 | 56112.5577 | 1562.856 | 0.8366 | 0.040238 | 0.93198 | 0.00058783 | 0.00054784 | 22.6776 | 7.66 | 7659.9916 | 27.576 | 27575.9699
n/a | BPR5-MIN305 | n/a | Stainless steel | 7.93 | 2 | 550 | 1 | -550 | 305 | 5 | 15 | 500 | 0.04685 | 93.7 | 65.1 | 0.0705 | 0.002 | 0.0041888 | 0.033217 | 3.3217e-05 | 0.075 | 2257.8728 | 57.5959 | -57.5959 | 18.3333 | 5.0833 | 56112.5577 | 1562.856 | 0.8366 | 0.040238 | 0.93198 | 0.00058783 | 0.00054784 | 22.6776 | 7.6852 | 7685.189 | 27.6667 | 27666.6803
n/a | BPR5-MIN306 | n/a | Stainless steel | 7.93 | 2 | 550 | 1 | -550 | 306 | 5 | 15 | 500 | 0.04685 | 93.7 | 65.1 | 0.0705 | 0.002 | 0.0041888 | 0.033217 | 3.3217e-05 | 0.075 | 2257.8728 | 57.5959 | -57.5959 | 18.3333 | 5.1 | 56112.5577 | 1562.856 | 0.8366 | 0.040238 | 0.93198 | 0.00058783 | 0.00054784 | 22.6776 | 7.7104 | 7710.3863 | 27.7574 | 27757.3907
n/a | BPR5-MIN307 | n/a | Stainless steel | 7.93 | 2 | 550 | 1 | -550 | 307 | 5 | 15 | 500 | 0.04685 | 93.7 | 65.1 | 0.0705 | 0.002 | 0.0041888 | 0.033217 | 3.3217e-05 | 0.075 | 2257.8728 | 57.5959 | -57.5959 | 18.3333 | 5.1167 | 56112.5577 | 1562.856 | 0.8366 | 0.040238 | 0.93198 | 0.00058783 | 0.00054784 | 22.6776 | 7.7356 | 7735.5837 | 27.8481 | 27848.1012
n/a | BPR5-MIN308 | n/a | Stainless steel | 7.93 | 2 | 550 | 1 | -550 | 308 | 5 | 15 | 500 | 0.04685 | 93.7 | 65.1 | 0.0705 | 0.002 | 0.0041888 | 0.033217 | 3.3217e-05 | 0.075 | 2257.8728 | 57.5959 | -57.5959 | 18.3333 | 5.1333 | 56112.5577 | 1562.856 | 0.8366 | 0.040238 | 0.93198 | 0.00058783 | 0.00054784 | 22.6776 | 7.7608 | 7760.781 | 27.9388 | 27938.8116
n/a | BPR5-MIN309 | n/a | Stainless steel | 7.93 | 2 | 550 | 1 | -550 | 309 | 5 | 15 | 500 | 0.04685 | 93.7 | 65.1 | 0.0705 | 0.002 | 0.0041888 | 0.033217 | 3.3217e-05 | 0.075 | 2257.8728 | 57.5959 | -57.5959 | 18.3333 | 5.15 | 56112.5577 | 1562.856 | 0.8366 | 0.040238 | 0.93198 | 0.00058783 | 0.00054784 | 22.6776 | 7.786 | 7785.9783 | 28.0295 | 28029.522
n/a | BPR5-MIN310 | n/a | Stainless steel | 7.93 | 2 | 550 | 1 | -550 | 310 | 5 | 15 | 500 | 0.04685 | 93.7 | 65.1 | 0.0705 | 0.002 | 0.0041888 | 0.033217 | 3.3217e-05 | 0.075 | 2257.8728 | 57.5959 | -57.5959 | 18.3333 | 5.1667 | 56112.5577 | 1562.856 | 0.8366 | 0.040238 | 0.93198 | 0.00058783 | 0.00054784 | 22.6776 | 7.8112 | 7811.1757 | 28.1202 | 28120.2324
n/a | BPR5-MIN311 | n/a | Stainless steel | 7.93 | 2 | 550 | 1 | -550 | 311 | 5 | 15 | 500 | 0.04685 | 93.7 | 65.1 | 0.0705 | 0.002 | 0.0041888 | 0.033217 | 3.3217e-05 | 0.075 | 2257.8728 | 57.5959 | -57.5959 | 18.3333 | 5.1833 | 56112.5577 | 1562.856 | 0.8366 | 0.040238 | 0.93198 | 0.00058783 | 0.00054784 | 22.6776 | 7.8364 | 7836.373 | 28.2109 | 28210.9429
n/a | BPR5-MIN312 | n/a | Stainless steel | 7.93 | 2 | 550 | 1 | -550 | 312 | 5 | 15 | 500 | 0.04685 | 93.7 | 65.1 | 0.0705 | 0.002 | 0.0041888 | 0.033217 | 3.3217e-05 | 0.075 | 2257.8728 | 57.5959 | -57.5959 | 18.3333 | 5.2 | 56112.5577 | 1562.856 | 0.8366 | 0.040238 | 0.93198 | 0.00058783 | 0.00054784 | 22.6776 | 7.8616 | 7861.5704 | 28.3017 | 28301.6533
n/a | BPR5-MIN313 | n/a | Stainless steel | 7.93 | 2 | 550 | 1 | -550 | 313 | 5 | 15 | 500 | 0.04685 | 93.7 | 65.1 | 0.0705 | 0.002 | 0.0041888 | 0.033217 | 3.3217e-05 | 0.075 | 2257.8728 | 57.5959 | -57.5959 | 18.3333 | 5.2167 | 56112.5577 | 1562.856 | 0.8366 | 0.040238 | 0.93198 | 0.00058783 | 0.00054784 | 22.6776 | 7.8868 | 7886.7677 | 28.3924 | 28392.3637
n/a | BPR5-MIN314 | n/a | Stainless steel | 7.93 | 2 | 550 | 1 | -550 | 314 | 5 | 15 | 500 | 0.04685 | 93.7 | 65.1 | 0.0705 | 0.002 | 0.0041888 | 0.033217 | 3.3217e-05 | 0.075 | 2257.8728 | 57.5959 | -57.5959 | 18.3333 | 5.2333 | 56112.5577 | 1562.856 | 0.8366 | 0.040238 | 0.93198 | 0.00058783 | 0.00054784 | 22.6776 | 7.912 | 7911.965 | 28.4831 | 28483.0742
n/a | BPR5-MIN315 | n/a | Stainless steel | 7.93 | 2 | 550 | 1 | -550 | 315 | 5 | 15 | 500 | 0.04685 | 93.7 | 65.1 | 0.0705 | 0.002 | 0.0041888 | 0.033217 | 3.3217e-05 | 0.075 | 2257.8728 | 57.5959 | -57.5959 | 18.3333 | 5.25 | 56112.5577 | 1562.856 | 0.8366 | 0.040238 | 0.93198 | 0.00058783 | 0.00054784 | 22.6776 | 7.9372 | 7937.1624 | 28.5738 | 28573.7846
n/a | BPR5-MIN316 | n/a | Stainless steel | 7.93 | 2 | 550 | 1 | -550 | 316 | 5 | 15 | 500 | 0.04685 | 93.7 | 65.1 | 0.0705 | 0.002 | 0.0041888 | 0.033217 | 3.3217e-05 | 0.075 | 2257.8728 | 57.5959 | -57.5959 | 18.3333 | 5.2667 | 56112.5577 | 1562.856 | 0.8366 | 0.040238 | 0.93198 | 0.00058783 | 0.00054784 | 22.6776 | 7.9624 | 7962.3597 | 28.6645 | 28664.495
n/a | BPR5-MIN317 | n/a | Stainless steel | 7.93 | 2 | 550 | 1 | -550 | 317 | 5 | 15 | 500 | 0.04685 | 93.7 | 65.1 | 0.0705 | 0.002 | 0.0041888 | 0.033217 | 3.3217e-05 | 0.075 | 2257.8728 | 57.5959 | -57.5959 | 18.3333 | 5.2833 | 56112.5577 | 1562.856 | 0.8366 | 0.040238 | 0.93198 | 0.00058783 | 0.00054784 | 22.6776 | 7.9876 | 7987.5571 | 28.7552 | 28755.2054
n/a | BPR5-MIN318 | n/a | Stainless steel | 7.93 | 2 | 550 | 1 | -550 | 318 | 5 | 15 | 500 | 0.04685 | 93.7 | 65.1 | 0.0705 | 0.002 | 0.0041888 | 0.033217 | 3.3217e-05 | 0.075 | 2257.8728 | 57.5959 | -57.5959 | 18.3333 | 5.3 | 56112.5577 | 1562.856 | 0.8366 | 0.040238 | 0.93198 | 0.00058783 | 0.00054784 | 22.6776 | 8.0128 | 8012.7544 | 28.8459 | 28845.9159
n/a | BPR5-MIN319 | n/a | Stainless steel | 7.93 | 2 | 550 | 1 | -550 | 319 | 5 | 15 | 500 | 0.04685 | 93.7 | 65.1 | 0.0705 | 0.002 | 0.0041888 | 0.033217 | 3.3217e-05 | 0.075 | 2257.8728 | 57.5959 | -57.5959 | 18.3333 | 5.3167 | 56112.5577 | 1562.856 | 0.8366 | 0.040238 | 0.93198 | 0.00058783 | 0.00054784 | 22.6776 | 8.038 | 8037.9517 | 28.9366 | 28936.6263
n/a | BPR5-MIN320 | n/a | Stainless steel | 7.93 | 2 | 550 | 1 | -550 | 320 | 5 | 15 | 500 | 0.04685 | 93.7 | 65.1 | 0.0705 | 0.002 | 0.0041888 | 0.033217 | 3.3217e-05 | 0.075 | 2257.8728 | 57.5959 | -57.5959 | 18.3333 | 5.3333 | 56112.5577 | 1562.856 | 0.8366 | 0.040238 | 0.93198 | 0.00058783 | 0.00054784 | 22.6776 | 8.0631 | 8063.1491 | 29.0273 | 29027.3367
n/a | BPR5-MIN321 | n/a | Stainless steel | 7.93 | 2 | 550 | 1 | -550 | 321 | 5 | 15 | 500 | 0.04685 | 93.7 | 65.1 | 0.0705 | 0.002 | 0.0041888 | 0.033217 | 3.3217e-05 | 0.075 | 2257.8728 | 57.5959 | -57.5959 | 18.3333 | 5.35 | 56112.5577 | 1562.856 | 0.8366 | 0.040238 | 0.93198 | 0.00058783 | 0.00054784 | 22.6776 | 8.0883 | 8088.3464 | 29.118 | 29118.0471
n/a | BPR5-MIN322 | n/a | Stainless steel | 7.93 | 2 | 550 | 1 | -550 | 322 | 5 | 15 | 500 | 0.04685 | 93.7 | 65.1 | 0.0705 | 0.002 | 0.0041888 | 0.033217 | 3.3217e-05 | 0.075 | 2257.8728 | 57.5959 | -57.5959 | 18.3333 | 5.3667 | 56112.5577 | 1562.856 | 0.8366 | 0.040238 | 0.93198 | 0.00058783 | 0.00054784 | 22.6776 | 8.1135 | 8113.5438 | 29.2088 | 29208.7576
n/a | BPR5-MIN323 | n/a | Stainless steel | 7.93 | 2 | 550 | 1 | -550 | 323 | 5 | 15 | 500 | 0.04685 | 93.7 | 65.1 | 0.0705 | 0.002 | 0.0041888 | 0.033217 | 3.3217e-05 | 0.075 | 2257.8728 | 57.5959 | -57.5959 | 18.3333 | 5.3833 | 56112.5577 | 1562.856 | 0.8366 | 0.040238 | 0.93198 | 0.00058783 | 0.00054784 | 22.6776 | 8.1387 | 8138.7411 | 29.2995 | 29299.468
n/a | BPR5-MIN324 | n/a | Stainless steel | 7.93 | 2 | 550 | 1 | -550 | 324 | 5 | 15 | 500 | 0.04685 | 93.7 | 65.1 | 0.0705 | 0.002 | 0.0041888 | 0.033217 | 3.3217e-05 | 0.075 | 2257.8728 | 57.5959 | -57.5959 | 18.3333 | 5.4 | 56112.5577 | 1562.856 | 0.8366 | 0.040238 | 0.93198 | 0.00058783 | 0.00054784 | 22.6776 | 8.1639 | 8163.9385 | 29.3902 | 29390.1784
n/a | BPR5-MIN325 | n/a | Stainless steel | 7.93 | 2 | 550 | 1 | -550 | 325 | 5 | 15 | 500 | 0.04685 | 93.7 | 65.1 | 0.0705 | 0.002 | 0.0041888 | 0.033217 | 3.3217e-05 | 0.075 | 2257.8728 | 57.5959 | -57.5959 | 18.3333 | 5.4167 | 56112.5577 | 1562.856 | 0.8366 | 0.040238 | 0.93198 | 0.00058783 | 0.00054784 | 22.6776 | 8.1891 | 8189.1358 | 29.4809 | 29480.8889
n/a | BPR5-MIN326 | n/a | Stainless steel | 7.93 | 2 | 550 | 1 | -550 | 326 | 5 | 15 | 500 | 0.04685 | 93.7 | 65.1 | 0.0705 | 0.002 | 0.0041888 | 0.033217 | 3.3217e-05 | 0.075 | 2257.8728 | 57.5959 | -57.5959 | 18.3333 | 5.4333 | 56112.5577 | 1562.856 | 0.8366 | 0.040238 | 0.93198 | 0.00058783 | 0.00054784 | 22.6776 | 8.2143 | 8214.3331 | 29.5716 | 29571.5993
n/a | BPR5-MIN327 | n/a | Stainless steel | 7.93 | 2 | 550 | 1 | -550 | 327 | 5 | 15 | 500 | 0.04685 | 93.7 | 65.1 | 0.0705 | 0.002 | 0.0041888 | 0.033217 | 3.3217e-05 | 0.075 | 2257.8728 | 57.5959 | -57.5959 | 18.3333 | 5.45 | 56112.5577 | 1562.856 | 0.8366 | 0.040238 | 0.93198 | 0.00058783 | 0.00054784 | 22.6776 | 8.2395 | 8239.5305 | 29.6623 | 29662.3097
n/a | BPR5-MIN328 | n/a | Stainless steel | 7.93 | 2 | 550 | 1 | -550 | 328 | 5 | 15 | 500 | 0.04685 | 93.7 | 65.1 | 0.0705 | 0.002 | 0.0041888 | 0.033217 | 3.3217e-05 | 0.075 | 2257.8728 | 57.5959 | -57.5959 | 18.3333 | 5.4667 | 56112.5577 | 1562.856 | 0.8366 | 0.040238 | 0.93198 | 0.00058783 | 0.00054784 | 22.6776 | 8.2647 | 8264.7278 | 29.753 | 29753.0201
n/a | BPR5-MIN329 | n/a | Stainless steel | 7.93 | 2 | 550 | 1 | -550 | 329 | 5 | 15 | 500 | 0.04685 | 93.7 | 65.1 | 0.0705 | 0.002 | 0.0041888 | 0.033217 | 3.3217e-05 | 0.075 | 2257.8728 | 57.5959 | -57.5959 | 18.3333 | 5.4833 | 56112.5577 | 1562.856 | 0.8366 | 0.040238 | 0.93198 | 0.00058783 | 0.00054784 | 22.6776 | 8.2899 | 8289.9252 | 29.8437 | 29843.7306
n/a | BPR5-MIN330 | n/a | Stainless steel | 7.93 | 2 | 550 | 1 | -550 | 330 | 5 | 15 | 500 | 0.04685 | 93.7 | 65.1 | 0.0705 | 0.002 | 0.0041888 | 0.033217 | 3.3217e-05 | 0.075 | 2257.8728 | 57.5959 | -57.5959 | 18.3333 | 5.5 | 56112.5577 | 1562.856 | 0.8366 | 0.040238 | 0.93198 | 0.00058783 | 0.00054784 | 22.6776 | 8.3151 | 8315.1225 | 29.9344 | 29934.441
n/a | BPR5-MIN331 | n/a | Stainless steel | 7.93 | 2 | 550 | 1 | -550 | 331 | 5 | 15 | 500 | 0.04685 | 93.7 | 65.1 | 0.0705 | 0.002 | 0.0041888 | 0.033217 | 3.3217e-05 | 0.075 | 2257.8728 | 57.5959 | -57.5959 | 18.3333 | 5.5167 | 56112.5577 | 1562.856 | 0.8366 | 0.040238 | 0.93198 | 0.00058783 | 0.00054784 | 22.6776 | 8.3403 | 8340.3198 | 30.0252 | 30025.1514
n/a | BPR5-MIN332 | n/a | Stainless steel | 7.93 | 2 | 550 | 1 | -550 | 332 | 5 | 15 | 500 | 0.04685 | 93.7 | 65.1 | 0.0705 | 0.002 | 0.0041888 | 0.033217 | 3.3217e-05 | 0.075 | 2257.8728 | 57.5959 | -57.5959 | 18.3333 | 5.5333 | 56112.5577 | 1562.856 | 0.8366 | 0.040238 | 0.93198 | 0.00058783 | 0.00054784 | 22.6776 | 8.3655 | 8365.5172 | 30.1159 | 30115.8618
n/a | BPR5-MIN333 | n/a | Stainless steel | 7.93 | 2 | 550 | 1 | -550 | 333 | 5 | 15 | 500 | 0.04685 | 93.7 | 65.1 | 0.0705 | 0.002 | 0.0041888 | 0.033217 | 3.3217e-05 | 0.075 | 2257.8728 | 57.5959 | -57.5959 | 18.3333 | 5.55 | 56112.5577 | 1562.856 | 0.8366 | 0.040238 | 0.93198 | 0.00058783 | 0.00054784 | 22.6776 | 8.3907 | 8390.7145 | 30.2066 | 30206.5723
n/a | BPR5-MIN334 | n/a | Stainless steel | 7.93 | 2 | 550 | 1 | -550 | 334 | 5 | 15 | 500 | 0.04685 | 93.7 | 65.1 | 0.0705 | 0.002 | 0.0041888 | 0.033217 | 3.3217e-05 | 0.075 | 2257.8728 | 57.5959 | -57.5959 | 18.3333 | 5.5667 | 56112.5577 | 1562.856 | 0.8366 | 0.040238 | 0.93198 | 0.00058783 | 0.00054784 | 22.6776 | 8.4159 | 8415.9119 | 30.2973 | 30297.2827
n/a | BPR5-MIN335 | n/a | Stainless steel | 7.93 | 2 | 550 | 1 | -550 | 335 | 5 | 15 | 500 | 0.04685 | 93.7 | 65.1 | 0.0705 | 0.002 | 0.0041888 | 0.033217 | 3.3217e-05 | 0.075 | 2257.8728 | 57.5959 | -57.5959 | 18.3333 | 5.5833 | 56112.5577 | 1562.856 | 0.8366 | 0.040238 | 0.93198 | 0.00058783 | 0.00054784 | 22.6776 | 8.4411 | 8441.1092 | 30.388 | 30387.9931
n/a | BPR5-MIN336 | n/a | Stainless steel | 7.93 | 2 | 550 | 1 | -550 | 336 | 5 | 15 | 500 | 0.04685 | 93.7 | 65.1 | 0.0705 | 0.002 | 0.0041888 | 0.033217 | 3.3217e-05 | 0.075 | 2257.8728 | 57.5959 | -57.5959 | 18.3333 | 5.6 | 56112.5577 | 1562.856 | 0.8366 | 0.040238 | 0.93198 | 0.00058783 | 0.00054784 | 22.6776 | 8.4663 | 8466.3065 | 30.4787 | 30478.7036
n/a | BPR5-MIN337 | n/a | Stainless steel | 7.93 | 2 | 550 | 1 | -550 | 337 | 5 | 15 | 500 | 0.04685 | 93.7 | 65.1 | 0.0705 | 0.002 | 0.0041888 | 0.033217 | 3.3217e-05 | 0.075 | 2257.8728 | 57.5959 | -57.5959 | 18.3333 | 5.6167 | 56112.5577 | 1562.856 | 0.8366 | 0.040238 | 0.93198 | 0.00058783 | 0.00054784 | 22.6776 | 8.4915 | 8491.5039 | 30.5694 | 30569.414
n/a | BPR5-MIN338 | n/a | Stainless steel | 7.93 | 2 | 550 | 1 | -550 | 338 | 5 | 15 | 500 | 0.04685 | 93.7 | 65.1 | 0.0705 | 0.002 | 0.0041888 | 0.033217 | 3.3217e-05 | 0.075 | 2257.8728 | 57.5959 | -57.5959 | 18.3333 | 5.6333 | 56112.5577 | 1562.856 | 0.8366 | 0.040238 | 0.93198 | 0.00058783 | 0.00054784 | 22.6776 | 8.5167 | 8516.7012 | 30.6601 | 30660.1244
n/a | BPR5-MIN339 | n/a | Stainless steel | 7.93 | 2 | 550 | 1 | -550 | 339 | 5 | 15 | 500 | 0.04685 | 93.7 | 65.1 | 0.0705 | 0.002 | 0.0041888 | 0.033217 | 3.3217e-05 | 0.075 | 2257.8728 | 57.5959 | -57.5959 | 18.3333 | 5.65 | 56112.5577 | 1562.856 | 0.8366 | 0.040238 | 0.93198 | 0.00058783 | 0.00054784 | 22.6776 | 8.5419 | 8541.8986 | 30.7508 | 30750.8348
n/a | BPR5-MIN340 | n/a | Stainless steel | 7.93 | 2 | 550 | 1 | -550 | 340 | 5 | 15 | 500 | 0.04685 | 93.7 | 65.1 | 0.0705 | 0.002 | 0.0041888 | 0.033217 | 3.3217e-05 | 0.075 | 2257.8728 | 57.5959 | -57.5959 | 18.3333 | 5.6667 | 56112.5577 | 1562.856 | 0.8366 | 0.040238 | 0.93198 | 0.00058783 | 0.00054784 | 22.6776 | 8.5671 | 8567.0959 | 30.8415 | 30841.5453
n/a | BPR5-MIN341 | n/a | Stainless steel | 7.93 | 2 | 550 | 1 | -550 | 341 | 5 | 15 | 500 | 0.04685 | 93.7 | 65.1 | 0.0705 | 0.002 | 0.0041888 | 0.033217 | 3.3217e-05 | 0.075 | 2257.8728 | 57.5959 | -57.5959 | 18.3333 | 5.6833 | 56112.5577 | 1562.856 | 0.8366 | 0.040238 | 0.93198 | 0.00058783 | 0.00054784 | 22.6776 | 8.5923 | 8592.2932 | 30.9323 | 30932.2557
n/a | BPR5-MIN342 | n/a | Stainless steel | 7.93 | 2 | 550 | 1 | -550 | 342 | 5 | 15 | 500 | 0.04685 | 93.7 | 65.1 | 0.0705 | 0.002 | 0.0041888 | 0.033217 | 3.3217e-05 | 0.075 | 2257.8728 | 57.5959 | -57.5959 | 18.3333 | 5.7 | 56112.5577 | 1562.856 | 0.8366 | 0.040238 | 0.93198 | 0.00058783 | 0.00054784 | 22.6776 | 8.6175 | 8617.4906 | 31.023 | 31022.9661
n/a | BPR5-MIN343 | n/a | Stainless steel | 7.93 | 2 | 550 | 1 | -550 | 343 | 5 | 15 | 500 | 0.04685 | 93.7 | 65.1 | 0.0705 | 0.002 | 0.0041888 | 0.033217 | 3.3217e-05 | 0.075 | 2257.8728 | 57.5959 | -57.5959 | 18.3333 | 5.7167 | 56112.5577 | 1562.856 | 0.8366 | 0.040238 | 0.93198 | 0.00058783 | 0.00054784 | 22.6776 | 8.6427 | 8642.6879 | 31.1137 | 31113.6765
n/a | BPR5-MIN344 | n/a | Stainless steel | 7.93 | 2 | 550 | 1 | -550 | 344 | 5 | 15 | 500 | 0.04685 | 93.7 | 65.1 | 0.0705 | 0.002 | 0.0041888 | 0.033217 | 3.3217e-05 | 0.075 | 2257.8728 | 57.5959 | -57.5959 | 18.3333 | 5.7333 | 56112.5577 | 1562.856 | 0.8366 | 0.040238 | 0.93198 | 0.00058783 | 0.00054784 | 22.6776 | 8.6679 | 8667.8853 | 31.2044 | 31204.387
n/a | BPR5-MIN345 | n/a | Stainless steel | 7.93 | 2 | 550 | 1 | -550 | 345 | 5 | 15 | 500 | 0.04685 | 93.7 | 65.1 | 0.0705 | 0.002 | 0.0041888 | 0.033217 | 3.3217e-05 | 0.075 | 2257.8728 | 57.5959 | -57.5959 | 18.3333 | 5.75 | 56112.5577 | 1562.856 | 0.8366 | 0.040238 | 0.93198 | 0.00058783 | 0.00054784 | 22.6776 | 8.6931 | 8693.0826 | 31.2951 | 31295.0974
n/a | BPR5-MIN346 | n/a | Stainless steel | 7.93 | 2 | 550 | 1 | -550 | 346 | 5 | 15 | 500 | 0.04685 | 93.7 | 65.1 | 0.0705 | 0.002 | 0.0041888 | 0.033217 | 3.3217e-05 | 0.075 | 2257.8728 | 57.5959 | -57.5959 | 18.3333 | 5.7667 | 56112.5577 | 1562.856 | 0.8366 | 0.040238 | 0.93198 | 0.00058783 | 0.00054784 | 22.6776 | 8.7183 | 8718.28 | 31.3858 | 31385.8078
n/a | BPR5-MIN347 | n/a | Stainless steel | 7.93 | 2 | 550 | 1 | -550 | 347 | 5 | 15 | 500 | 0.04685 | 93.7 | 65.1 | 0.0705 | 0.002 | 0.0041888 | 0.033217 | 3.3217e-05 | 0.075 | 2257.8728 | 57.5959 | -57.5959 | 18.3333 | 5.7833 | 56112.5577 | 1562.856 | 0.8366 | 0.040238 | 0.93198 | 0.00058783 | 0.00054784 | 22.6776 | 8.7435 | 8743.4773 | 31.4765 | 31476.5183
n/a | BPR5-MIN348 | n/a | Stainless steel | 7.93 | 2 | 550 | 1 | -550 | 348 | 5 | 15 | 500 | 0.04685 | 93.7 | 65.1 | 0.0705 | 0.002 | 0.0041888 | 0.033217 | 3.3217e-05 | 0.075 | 2257.8728 | 57.5959 | -57.5959 | 18.3333 | 5.8 | 56112.5577 | 1562.856 | 0.8366 | 0.040238 | 0.93198 | 0.00058783 | 0.00054784 | 22.6776 | 8.7687 | 8768.6746 | 31.5672 | 31567.2287
n/a | BPR5-MIN349 | n/a | Stainless steel | 7.93 | 2 | 550 | 1 | -550 | 349 | 5 | 15 | 500 | 0.04685 | 93.7 | 65.1 | 0.0705 | 0.002 | 0.0041888 | 0.033217 | 3.3217e-05 | 0.075 | 2257.8728 | 57.5959 | -57.5959 | 18.3333 | 5.8167 | 56112.5577 | 1562.856 | 0.8366 | 0.040238 | 0.93198 | 0.00058783 | 0.00054784 | 22.6776 | 8.7939 | 8793.872 | 31.6579 | 31657.9391
n/a | BPR5-MIN350 | n/a | Stainless steel | 7.93 | 2 | 550 | 1 | -550 | 350 | 5 | 15 | 500 | 0.04685 | 93.7 | 65.1 | 0.0705 | 0.002 | 0.0041888 | 0.033217 | 3.3217e-05 | 0.075 | 2257.8728 | 57.5959 | -57.5959 | 18.3333 | 5.8333 | 56112.5577 | 1562.856 | 0.8366 | 0.040238 | 0.93198 | 0.00058783 | 0.00054784 | 22.6776 | 8.8191 | 8819.0693 | 31.7486 | 31748.6495
n/a | BPR5-MIN351 | n/a | Stainless steel | 7.93 | 2 | 550 | 1 | -550 | 351 | 5 | 15 | 500 | 0.04685 | 93.7 | 65.1 | 0.0705 | 0.002 | 0.0041888 | 0.033217 | 3.3217e-05 | 0.075 | 2257.8728 | 57.5959 | -57.5959 | 18.3333 | 5.85 | 56112.5577 | 1562.856 | 0.8366 | 0.040238 | 0.93198 | 0.00058783 | 0.00054784 | 22.6776 | 8.8443 | 8844.2667 | 31.8394 | 31839.36
n/a | BPR5-MIN352 | n/a | Stainless steel | 7.93 | 2 | 550 | 1 | -550 | 352 | 5 | 15 | 500 | 0.04685 | 93.7 | 65.1 | 0.0705 | 0.002 | 0.0041888 | 0.033217 | 3.3217e-05 | 0.075 | 2257.8728 | 57.5959 | -57.5959 | 18.3333 | 5.8667 | 56112.5577 | 1562.856 | 0.8366 | 0.040238 | 0.93198 | 0.00058783 | 0.00054784 | 22.6776 | 8.8695 | 8869.464 | 31.9301 | 31930.0704
n/a | BPR5-MIN353 | n/a | Stainless steel | 7.93 | 2 | 550 | 1 | -550 | 353 | 5 | 15 | 500 | 0.04685 | 93.7 | 65.1 | 0.0705 | 0.002 | 0.0041888 | 0.033217 | 3.3217e-05 | 0.075 | 2257.8728 | 57.5959 | -57.5959 | 18.3333 | 5.8833 | 56112.5577 | 1562.856 | 0.8366 | 0.040238 | 0.93198 | 0.00058783 | 0.00054784 | 22.6776 | 8.8947 | 8894.6613 | 32.0208 | 32020.7808
n/a | BPR5-MIN354 | n/a | Stainless steel | 7.93 | 2 | 550 | 1 | -550 | 354 | 5 | 15 | 500 | 0.04685 | 93.7 | 65.1 | 0.0705 | 0.002 | 0.0041888 | 0.033217 | 3.3217e-05 | 0.075 | 2257.8728 | 57.5959 | -57.5959 | 18.3333 | 5.9 | 56112.5577 | 1562.856 | 0.8366 | 0.040238 | 0.93198 | 0.00058783 | 0.00054784 | 22.6776 | 8.9199 | 8919.8587 | 32.1115 | 32111.4912
n/a | BPR5-MIN355 | n/a | Stainless steel | 7.93 | 2 | 550 | 1 | -550 | 355 | 5 | 15 | 500 | 0.04685 | 93.7 | 65.1 | 0.0705 | 0.002 | 0.0041888 | 0.033217 | 3.3217e-05 | 0.075 | 2257.8728 | 57.5959 | -57.5959 | 18.3333 | 5.9167 | 56112.5577 | 1562.856 | 0.8366 | 0.040238 | 0.93198 | 0.00058783 | 0.00054784 | 22.6776 | 8.9451 | 8945.056 | 32.2022 | 32202.2017
n/a | BPR5-MIN356 | n/a | Stainless steel | 7.93 | 2 | 550 | 1 | -550 | 356 | 5 | 15 | 500 | 0.04685 | 93.7 | 65.1 | 0.0705 | 0.002 | 0.0041888 | 0.033217 | 3.3217e-05 | 0.075 | 2257.8728 | 57.5959 | -57.5959 | 18.3333 | 5.9333 | 56112.5577 | 1562.856 | 0.8366 | 0.040238 | 0.93198 | 0.00058783 | 0.00054784 | 22.6776 | 8.9703 | 8970.2534 | 32.2929 | 32292.9121
n/a | BPR5-MIN357 | n/a | Stainless steel | 7.93 | 2 | 550 | 1 | -550 | 357 | 5 | 15 | 500 | 0.04685 | 93.7 | 65.1 | 0.0705 | 0.002 | 0.0041888 | 0.033217 | 3.3217e-05 | 0.075 | 2257.8728 | 57.5959 | -57.5959 | 18.3333 | 5.95 | 56112.5577 | 1562.856 | 0.8366 | 0.040238 | 0.93198 | 0.00058783 | 0.00054784 | 22.6776 | 8.9955 | 8995.4507 | 32.3836 | 32383.6225
n/a | BPR5-MIN358 | n/a | Stainless steel | 7.93 | 2 | 550 | 1 | -550 | 358 | 5 | 15 | 500 | 0.04685 | 93.7 | 65.1 | 0.0705 | 0.002 | 0.0041888 | 0.033217 | 3.3217e-05 | 0.075 | 2257.8728 | 57.5959 | -57.5959 | 18.3333 | 5.9667 | 56112.5577 | 1562.856 | 0.8366 | 0.040238 | 0.93198 | 0.00058783 | 0.00054784 | 22.6776 | 9.0206 | 9020.648 | 32.4743 | 32474.333
n/a | BPR5-MIN359 | n/a | Stainless steel | 7.93 | 2 | 550 | 1 | -550 | 359 | 5 | 15 | 500 | 0.04685 | 93.7 | 65.1 | 0.0705 | 0.002 | 0.0041888 | 0.033217 | 3.3217e-05 | 0.075 | 2257.8728 | 57.5959 | -57.5959 | 18.3333 | 5.9833 | 56112.5577 | 1562.856 | 0.8366 | 0.040238 | 0.93198 | 0.00058783 | 0.00054784 | 22.6776 | 9.0458 | 9045.8454 | 32.565 | 32565.0434
n/a | BPR5-MIN360 | n/a | Stainless steel | 7.93 | 2 | 550 | 1 | -550 | 360 | 5 | 15 | 500 | 0.04685 | 93.7 | 65.1 | 0.0705 | 0.002 | 0.0041888 | 0.033217 | 3.3217e-05 | 0.075 | 2257.8728 | 57.5959 | -57.5959 | 18.3333 | 6 | 56112.5577 | 1562.856 | 0.8366 | 0.040238 | 0.93198 | 0.00058783 | 0.00054784 | 22.6776 | 9.071 | 9071.0427 | 32.6558 | 32655.7538
n/a | BPR5-MIN361 | n/a | Stainless steel | 7.93 | 2 | 550 | 1 | -550 | 361 | 5 | 15 | 500 | 0.04685 | 93.7 | 65.1 | 0.0705 | 0.002 | 0.0041888 | 0.033217 | 3.3217e-05 | 0.075 | 2257.8728 | 57.5959 | -57.5959 | 18.3333 | 6.0167 | 56112.5577 | 1562.856 | 0.8366 | 0.040238 | 0.93198 | 0.00058783 | 0.00054784 | 22.6776 | 9.0962 | 9096.2401 | 32.7465 | 32746.4642
n/a | BPR5-MIN362 | n/a | Stainless steel | 7.93 | 2 | 550 | 1 | -550 | 362 | 5 | 15 | 500 | 0.04685 | 93.7 | 65.1 | 0.0705 | 0.002 | 0.0041888 | 0.033217 | 3.3217e-05 | 0.075 | 2257.8728 | 57.5959 | -57.5959 | 18.3333 | 6.0333 | 56112.5577 | 1562.856 | 0.8366 | 0.040238 | 0.93198 | 0.00058783 | 0.00054784 | 22.6776 | 9.1214 | 9121.4374 | 32.8372 | 32837.1747
n/a | BPR5-MIN363 | n/a | Stainless steel | 7.93 | 2 | 550 | 1 | -550 | 363 | 5 | 15 | 500 | 0.04685 | 93.7 | 65.1 | 0.0705 | 0.002 | 0.0041888 | 0.033217 | 3.3217e-05 | 0.075 | 2257.8728 | 57.5959 | -57.5959 | 18.3333 | 6.05 | 56112.5577 | 1562.856 | 0.8366 | 0.040238 | 0.93198 | 0.00058783 | 0.00054784 | 22.6776 | 9.1466 | 9146.6347 | 32.9279 | 32927.8851
n/a | BPR5-MIN364 | n/a | Stainless steel | 7.93 | 2 | 550 | 1 | -550 | 364 | 5 | 15 | 500 | 0.04685 | 93.7 | 65.1 | 0.0705 | 0.002 | 0.0041888 | 0.033217 | 3.3217e-05 | 0.075 | 2257.8728 | 57.5959 | -57.5959 | 18.3333 | 6.0667 | 56112.5577 | 1562.856 | 0.8366 | 0.040238 | 0.93198 | 0.00058783 | 0.00054784 | 22.6776 | 9.1718 | 9171.8321 | 33.0186 | 33018.5955
n/a | BPR5-MIN365 | n/a | Stainless steel | 7.93 | 2 | 550 | 1 | -550 | 365 | 5 | 15 | 500 | 0.04685 | 93.7 | 65.1 | 0.0705 | 0.002 | 0.0041888 | 0.033217 | 3.3217e-05 | 0.075 | 2257.8728 | 57.5959 | -57.5959 | 18.3333 | 6.0833 | 56112.5577 | 1562.856 | 0.8366 | 0.040238 | 0.93198 | 0.00058783 | 0.00054784 | 22.6776 | 9.197 | 9197.0294 | 33.1093 | 33109.3059
n/a | BPR5-MIN366 | n/a | Stainless steel | 7.93 | 2 | 550 | 1 | -550 | 366 | 5 | 15 | 500 | 0.04685 | 93.7 | 65.1 | 0.0705 | 0.002 | 0.0041888 | 0.033217 | 3.3217e-05 | 0.075 | 2257.8728 | 57.5959 | -57.5959 | 18.3333 | 6.1 | 56112.5577 | 1562.856 | 0.8366 | 0.040238 | 0.93198 | 0.00058783 | 0.00054784 | 22.6776 | 9.2222 | 9222.2268 | 33.2 | 33200.0164
n/a | BPR5-MIN367 | n/a | Stainless steel | 7.93 | 2 | 550 | 1 | -550 | 367 | 5 | 15 | 500 | 0.04685 | 93.7 | 65.1 | 0.0705 | 0.002 | 0.0041888 | 0.033217 | 3.3217e-05 | 0.075 | 2257.8728 | 57.5959 | -57.5959 | 18.3333 | 6.1167 | 56112.5577 | 1562.856 | 0.8366 | 0.040238 | 0.93198 | 0.00058783 | 0.00054784 | 22.6776 | 9.2474 | 9247.4241 | 33.2907 | 33290.7268
n/a | BPR5-MIN368 | n/a | Stainless steel | 7.93 | 2 | 550 | 1 | -550 | 368 | 5 | 15 | 500 | 0.04685 | 93.7 | 65.1 | 0.0705 | 0.002 | 0.0041888 | 0.033217 | 3.3217e-05 | 0.075 | 2257.8728 | 57.5959 | -57.5959 | 18.3333 | 6.1333 | 56112.5577 | 1562.856 | 0.8366 | 0.040238 | 0.93198 | 0.00058783 | 0.00054784 | 22.6776 | 9.2726 | 9272.6215 | 33.3814 | 33381.4372
n/a | BPR5-MIN369 | n/a | Stainless steel | 7.93 | 2 | 550 | 1 | -550 | 369 | 5 | 15 | 500 | 0.04685 | 93.7 | 65.1 | 0.0705 | 0.002 | 0.0041888 | 0.033217 | 3.3217e-05 | 0.075 | 2257.8728 | 57.5959 | -57.5959 | 18.3333 | 6.15 | 56112.5577 | 1562.856 | 0.8366 | 0.040238 | 0.93198 | 0.00058783 | 0.00054784 | 22.6776 | 9.2978 | 9297.8188 | 33.4721 | 33472.1477
n/a | BPR5-MIN370 | n/a | Stainless steel | 7.93 | 2 | 550 | 1 | -550 | 370 | 5 | 15 | 500 | 0.04685 | 93.7 | 65.1 | 0.0705 | 0.002 | 0.0041888 | 0.033217 | 3.3217e-05 | 0.075 | 2257.8728 | 57.5959 | -57.5959 | 18.3333 | 6.1667 | 56112.5577 | 1562.856 | 0.8366 | 0.040238 | 0.93198 | 0.00058783 | 0.00054784 | 22.6776 | 9.323 | 9323.0161 | 33.5629 | 33562.8581
n/a | BPR5-MIN371 | n/a | Stainless steel | 7.93 | 2 | 550 | 1 | -550 | 371 | 5 | 15 | 500 | 0.04685 | 93.7 | 65.1 | 0.0705 | 0.002 | 0.0041888 | 0.033217 | 3.3217e-05 | 0.075 | 2257.8728 | 57.5959 | -57.5959 | 18.3333 | 6.1833 | 56112.5577 | 1562.856 | 0.8366 | 0.040238 | 0.93198 | 0.00058783 | 0.00054784 | 22.6776 | 9.3482 | 9348.2135 | 33.6536 | 33653.5685
n/a | BPR5-MIN372 | n/a | Stainless steel | 7.93 | 2 | 550 | 1 | -550 | 372 | 5 | 15 | 500 | 0.04685 | 93.7 | 65.1 | 0.0705 | 0.002 | 0.0041888 | 0.033217 | 3.3217e-05 | 0.075 | 2257.8728 | 57.5959 | -57.5959 | 18.3333 | 6.2 | 56112.5577 | 1562.856 | 0.8366 | 0.040238 | 0.93198 | 0.00058783 | 0.00054784 | 22.6776 | 9.3734 | 9373.4108 | 33.7443 | 33744.2789
n/a | BPR5-MIN373 | n/a | Stainless steel | 7.93 | 2 | 550 | 1 | -550 | 373 | 5 | 15 | 500 | 0.04685 | 93.7 | 65.1 | 0.0705 | 0.002 | 0.0041888 | 0.033217 | 3.3217e-05 | 0.075 | 2257.8728 | 57.5959 | -57.5959 | 18.3333 | 6.2167 | 56112.5577 | 1562.856 | 0.8366 | 0.040238 | 0.93198 | 0.00058783 | 0.00054784 | 22.6776 | 9.3986 | 9398.6082 | 33.835 | 33834.9894
n/a | BPR5-MIN374 | n/a | Stainless steel | 7.93 | 2 | 550 | 1 | -550 | 374 | 5 | 15 | 500 | 0.04685 | 93.7 | 65.1 | 0.0705 | 0.002 | 0.0041888 | 0.033217 | 3.3217e-05 | 0.075 | 2257.8728 | 57.5959 | -57.5959 | 18.3333 | 6.2333 | 56112.5577 | 1562.856 | 0.8366 | 0.040238 | 0.93198 | 0.00058783 | 0.00054784 | 22.6776 | 9.4238 | 9423.8055 | 33.9257 | 33925.6998
n/a | BPR5-MIN375 | n/a | Stainless steel | 7.93 | 2 | 550 | 1 | -550 | 375 | 5 | 15 | 500 | 0.04685 | 93.7 | 65.1 | 0.0705 | 0.002 | 0.0041888 | 0.033217 | 3.3217e-05 | 0.075 | 2257.8728 | 57.5959 | -57.5959 | 18.3333 | 6.25 | 56112.5577 | 1562.856 | 0.8366 | 0.040238 | 0.93198 | 0.00058783 | 0.00054784 | 22.6776 | 9.449 | 9449.0028 | 34.0164 | 34016.4102
n/a | BPR5-MIN376 | n/a | Stainless steel | 7.93 | 2 | 550 | 1 | -550 | 376 | 5 | 15 | 500 | 0.04685 | 93.7 | 65.1 | 0.0705 | 0.002 | 0.0041888 | 0.033217 | 3.3217e-05 | 0.075 | 2257.8728 | 57.5959 | -57.5959 | 18.3333 | 6.2667 | 56112.5577 | 1562.856 | 0.8366 | 0.040238 | 0.93198 | 0.00058783 | 0.00054784 | 22.6776 | 9.4742 | 9474.2002 | 34.1071 | 34107.1206
n/a | BPR5-MIN377 | n/a | Stainless steel | 7.93 | 2 | 550 | 1 | -550 | 377 | 5 | 15 | 500 | 0.04685 | 93.7 | 65.1 | 0.0705 | 0.002 | 0.0041888 | 0.033217 | 3.3217e-05 | 0.075 | 2257.8728 | 57.5959 | -57.5959 | 18.3333 | 6.2833 | 56112.5577 | 1562.856 | 0.8366 | 0.040238 | 0.93198 | 0.00058783 | 0.00054784 | 22.6776 | 9.4994 | 9499.3975 | 34.1978 | 34197.8311
n/a | BPR5-MIN378 | n/a | Stainless steel | 7.93 | 2 | 550 | 1 | -550 | 378 | 5 | 15 | 500 | 0.04685 | 93.7 | 65.1 | 0.0705 | 0.002 | 0.0041888 | 0.033217 | 3.3217e-05 | 0.075 | 2257.8728 | 57.5959 | -57.5959 | 18.3333 | 6.3 | 56112.5577 | 1562.856 | 0.8366 | 0.040238 | 0.93198 | 0.00058783 | 0.00054784 | 22.6776 | 9.5246 | 9524.5949 | 34.2885 | 34288.5415
n/a | BPR5-MIN379 | n/a | Stainless steel | 7.93 | 2 | 550 | 1 | -550 | 379 | 5 | 15 | 500 | 0.04685 | 93.7 | 65.1 | 0.0705 | 0.002 | 0.0041888 | 0.033217 | 3.3217e-05 | 0.075 | 2257.8728 | 57.5959 | -57.5959 | 18.3333 | 6.3167 | 56112.5577 | 1562.856 | 0.8366 | 0.040238 | 0.93198 | 0.00058783 | 0.00054784 | 22.6776 | 9.5498 | 9549.7922 | 34.3793 | 34379.2519
n/a | BPR5-MIN380 | n/a | Stainless steel | 7.93 | 2 | 550 | 1 | -550 | 380 | 5 | 15 | 500 | 0.04685 | 93.7 | 65.1 | 0.0705 | 0.002 | 0.0041888 | 0.033217 | 3.3217e-05 | 0.075 | 2257.8728 | 57.5959 | -57.5959 | 18.3333 | 6.3333 | 56112.5577 | 1562.856 | 0.8366 | 0.040238 | 0.93198 | 0.00058783 | 0.00054784 | 22.6776 | 9.575 | 9574.9895 | 34.47 | 34469.9624
n/a | BPR5-MIN381 | n/a | Stainless steel | 7.93 | 2 | 550 | 1 | -550 | 381 | 5 | 15 | 500 | 0.04685 | 93.7 | 65.1 | 0.0705 | 0.002 | 0.0041888 | 0.033217 | 3.3217e-05 | 0.075 | 2257.8728 | 57.5959 | -57.5959 | 18.3333 | 6.35 | 56112.5577 | 1562.856 | 0.8366 | 0.040238 | 0.93198 | 0.00058783 | 0.00054784 | 22.6776 | 9.6002 | 9600.1869 | 34.5607 | 34560.6728
n/a | BPR5-MIN382 | n/a | Stainless steel | 7.93 | 2 | 550 | 1 | -550 | 382 | 5 | 15 | 500 | 0.04685 | 93.7 | 65.1 | 0.0705 | 0.002 | 0.0041888 | 0.033217 | 3.3217e-05 | 0.075 | 2257.8728 | 57.5959 | -57.5959 | 18.3333 | 6.3667 | 56112.5577 | 1562.856 | 0.8366 | 0.040238 | 0.93198 | 0.00058783 | 0.00054784 | 22.6776 | 9.6254 | 9625.3842 | 34.6514 | 34651.3832
n/a | BPR5-MIN383 | n/a | Stainless steel | 7.93 | 2 | 550 | 1 | -550 | 383 | 5 | 15 | 500 | 0.04685 | 93.7 | 65.1 | 0.0705 | 0.002 | 0.0041888 | 0.033217 | 3.3217e-05 | 0.075 | 2257.8728 | 57.5959 | -57.5959 | 18.3333 | 6.3833 | 56112.5577 | 1562.856 | 0.8366 | 0.040238 | 0.93198 | 0.00058783 | 0.00054784 | 22.6776 | 9.6506 | 9650.5816 | 34.7421 | 34742.0936
n/a | BPR5-MIN384 | n/a | Stainless steel | 7.93 | 2 | 550 | 1 | -550 | 384 | 5 | 15 | 500 | 0.04685 | 93.7 | 65.1 | 0.0705 | 0.002 | 0.0041888 | 0.033217 | 3.3217e-05 | 0.075 | 2257.8728 | 57.5959 | -57.5959 | 18.3333 | 6.4 | 56112.5577 | 1562.856 | 0.8366 | 0.040238 | 0.93198 | 0.00058783 | 0.00054784 | 22.6776 | 9.6758 | 9675.7789 | 34.8328 | 34832.8041
n/a | BPR5-MIN385 | n/a | Stainless steel | 7.93 | 2 | 550 | 1 | -550 | 385 | 5 | 15 | 500 | 0.04685 | 93.7 | 65.1 | 0.0705 | 0.002 | 0.0041888 | 0.033217 | 3.3217e-05 | 0.075 | 2257.8728 | 57.5959 | -57.5959 | 18.3333 | 6.4167 | 56112.5577 | 1562.856 | 0.8366 | 0.040238 | 0.93198 | 0.00058783 | 0.00054784 | 22.6776 | 9.701 | 9700.9762 | 34.9235 | 34923.5145
n/a | BPR5-MIN386 | n/a | Stainless steel | 7.93 | 2 | 550 | 1 | -550 | 386 | 5 | 15 | 500 | 0.04685 | 93.7 | 65.1 | 0.0705 | 0.002 | 0.0041888 | 0.033217 | 3.3217e-05 | 0.075 | 2257.8728 | 57.5959 | -57.5959 | 18.3333 | 6.4333 | 56112.5577 | 1562.856 | 0.8366 | 0.040238 | 0.93198 | 0.00058783 | 0.00054784 | 22.6776 | 9.7262 | 9726.1736 | 35.0142 | 35014.2249
n/a | BPR5-MIN387 | n/a | Stainless steel | 7.93 | 2 | 550 | 1 | -550 | 387 | 5 | 15 | 500 | 0.04685 | 93.7 | 65.1 | 0.0705 | 0.002 | 0.0041888 | 0.033217 | 3.3217e-05 | 0.075 | 2257.8728 | 57.5959 | -57.5959 | 18.3333 | 6.45 | 56112.5577 | 1562.856 | 0.8366 | 0.040238 | 0.93198 | 0.00058783 | 0.00054784 | 22.6776 | 9.7514 | 9751.3709 | 35.1049 | 35104.9353
n/a | BPR5-MIN388 | n/a | Stainless steel | 7.93 | 2 | 550 | 1 | -550 | 388 | 5 | 15 | 500 | 0.04685 | 93.7 | 65.1 | 0.0705 | 0.002 | 0.0041888 | 0.033217 | 3.3217e-05 | 0.075 | 2257.8728 | 57.5959 | -57.5959 | 18.3333 | 6.4667 | 56112.5577 | 1562.856 | 0.8366 | 0.040238 | 0.93198 | 0.00058783 | 0.00054784 | 22.6776 | 9.7766 | 9776.5683 | 35.1956 | 35195.6458
n/a | BPR5-MIN389 | n/a | Stainless steel | 7.93 | 2 | 550 | 1 | -550 | 389 | 5 | 15 | 500 | 0.04685 | 93.7 | 65.1 | 0.0705 | 0.002 | 0.0041888 | 0.033217 | 3.3217e-05 | 0.075 | 2257.8728 | 57.5959 | -57.5959 | 18.3333 | 6.4833 | 56112.5577 | 1562.856 | 0.8366 | 0.040238 | 0.93198 | 0.00058783 | 0.00054784 | 22.6776 | 9.8018 | 9801.7656 | 35.2864 | 35286.3562
n/a | BPR5-MIN390 | n/a | Stainless steel | 7.93 | 2 | 550 | 1 | -550 | 390 | 5 | 15 | 500 | 0.04685 | 93.7 | 65.1 | 0.0705 | 0.002 | 0.0041888 | 0.033217 | 3.3217e-05 | 0.075 | 2257.8728 | 57.5959 | -57.5959 | 18.3333 | 6.5 | 56112.5577 | 1562.856 | 0.8366 | 0.040238 | 0.93198 | 0.00058783 | 0.00054784 | 22.6776 | 9.827 | 9826.963 | 35.3771 | 35377.0666
n/a | BPR5-MIN391 | n/a | Stainless steel | 7.93 | 2 | 550 | 1 | -550 | 391 | 5 | 15 | 500 | 0.04685 | 93.7 | 65.1 | 0.0705 | 0.002 | 0.0041888 | 0.033217 | 3.3217e-05 | 0.075 | 2257.8728 | 57.5959 | -57.5959 | 18.3333 | 6.5167 | 56112.5577 | 1562.856 | 0.8366 | 0.040238 | 0.93198 | 0.00058783 | 0.00054784 | 22.6776 | 9.8522 | 9852.1603 | 35.4678 | 35467.7771
n/a | BPR5-MIN392 | n/a | Stainless steel | 7.93 | 2 | 550 | 1 | -550 | 392 | 5 | 15 | 500 | 0.04685 | 93.7 | 65.1 | 0.0705 | 0.002 | 0.0041888 | 0.033217 | 3.3217e-05 | 0.075 | 2257.8728 | 57.5959 | -57.5959 | 18.3333 | 6.5333 | 56112.5577 | 1562.856 | 0.8366 | 0.040238 | 0.93198 | 0.00058783 | 0.00054784 | 22.6776 | 9.8774 | 9877.3576 | 35.5585 | 35558.4875
n/a | BPR5-MIN393 | n/a | Stainless steel | 7.93 | 2 | 550 | 1 | -550 | 393 | 5 | 15 | 500 | 0.04685 | 93.7 | 65.1 | 0.0705 | 0.002 | 0.0041888 | 0.033217 | 3.3217e-05 | 0.075 | 2257.8728 | 57.5959 | -57.5959 | 18.3333 | 6.55 | 56112.5577 | 1562.856 | 0.8366 | 0.040238 | 0.93198 | 0.00058783 | 0.00054784 | 22.6776 | 9.9026 | 9902.555 | 35.6492 | 35649.1979
n/a | BPR5-MIN394 | n/a | Stainless steel | 7.93 | 2 | 550 | 1 | -550 | 394 | 5 | 15 | 500 | 0.04685 | 93.7 | 65.1 | 0.0705 | 0.002 | 0.0041888 | 0.033217 | 3.3217e-05 | 0.075 | 2257.8728 | 57.5959 | -57.5959 | 18.3333 | 6.5667 | 56112.5577 | 1562.856 | 0.8366 | 0.040238 | 0.93198 | 0.00058783 | 0.00054784 | 22.6776 | 9.9278 | 9927.7523 | 35.7399 | 35739.9083
n/a | BPR5-MIN395 | n/a | Stainless steel | 7.93 | 2 | 550 | 1 | -550 | 395 | 5 | 15 | 500 | 0.04685 | 93.7 | 65.1 | 0.0705 | 0.002 | 0.0041888 | 0.033217 | 3.3217e-05 | 0.075 | 2257.8728 | 57.5959 | -57.5959 | 18.3333 | 6.5833 | 56112.5577 | 1562.856 | 0.8366 | 0.040238 | 0.93198 | 0.00058783 | 0.00054784 | 22.6776 | 9.9529 | 9952.9497 | 35.8306 | 35830.6188
n/a | BPR5-MIN396 | n/a | Stainless steel | 7.93 | 2 | 550 | 1 | -550 | 396 | 5 | 15 | 500 | 0.04685 | 93.7 | 65.1 | 0.0705 | 0.002 | 0.0041888 | 0.033217 | 3.3217e-05 | 0.075 | 2257.8728 | 57.5959 | -57.5959 | 18.3333 | 6.6 | 56112.5577 | 1562.856 | 0.8366 | 0.040238 | 0.93198 | 0.00058783 | 0.00054784 | 22.6776 | 9.9781 | 9978.147 | 35.9213 | 35921.3292
n/a | BPR5-MIN397 | n/a | Stainless steel | 7.93 | 2 | 550 | 1 | -550 | 397 | 5 | 15 | 500 | 0.04685 | 93.7 | 65.1 | 0.0705 | 0.002 | 0.0041888 | 0.033217 | 3.3217e-05 | 0.075 | 2257.8728 | 57.5959 | -57.5959 | 18.3333 | 6.6167 | 56112.5577 | 1562.856 | 0.8366 | 0.040238 | 0.93198 | 0.00058783 | 0.00054784 | 22.6776 | 10.0033 | 10003.3443 | 36.012 | 36012.0396
n/a | BPR5-MIN398 | n/a | Stainless steel | 7.93 | 2 | 550 | 1 | -550 | 398 | 5 | 15 | 500 | 0.04685 | 93.7 | 65.1 | 0.0705 | 0.002 | 0.0041888 | 0.033217 | 3.3217e-05 | 0.075 | 2257.8728 | 57.5959 | -57.5959 | 18.3333 | 6.6333 | 56112.5577 | 1562.856 | 0.8366 | 0.040238 | 0.93198 | 0.00058783 | 0.00054784 | 22.6776 | 10.0285 | 10028.5417 | 36.1028 | 36102.75
n/a | BPR5-MIN399 | n/a | Stainless steel | 7.93 | 2 | 550 | 1 | -550 | 399 | 5 | 15 | 500 | 0.04685 | 93.7 | 65.1 | 0.0705 | 0.002 | 0.0041888 | 0.033217 | 3.3217e-05 | 0.075 | 2257.8728 | 57.5959 | -57.5959 | 18.3333 | 6.65 | 56112.5577 | 1562.856 | 0.8366 | 0.040238 | 0.93198 | 0.00058783 | 0.00054784 | 22.6776 | 10.0537 | 10053.739 | 36.1935 | 36193.4605
n/a | BPR5-MIN400 | n/a | Stainless steel | 7.93 | 2 | 550 | 1 | -550 | 400 | 5 | 15 | 500 | 0.04685 | 93.7 | 65.1 | 0.0705 | 0.002 | 0.0041888 | 0.033217 | 3.3217e-05 | 0.075 | 2257.8728 | 57.5959 | -57.5959 | 18.3333 | 6.6667 | 56112.5577 | 1562.856 | 0.8366 | 0.040238 | 0.93198 | 0.00058783 | 0.00054784 | 22.6776 | 10.0789 | 10078.9364 | 36.2842 | 36284.1709
n/a | BPR5-MIN401 | n/a | Stainless steel | 7.93 | 2 | 550 | 1 | -550 | 401 | 5 | 15 | 500 | 0.04685 | 93.7 | 65.1 | 0.0705 | 0.002 | 0.0041888 | 0.033217 | 3.3217e-05 | 0.075 | 2257.8728 | 57.5959 | -57.5959 | 18.3333 | 6.6833 | 56112.5577 | 1562.856 | 0.8366 | 0.040238 | 0.93198 | 0.00058783 | 0.00054784 | 22.6776 | 10.1041 | 10104.1337 | 36.3749 | 36374.8813
n/a | BPR5-MIN402 | n/a | Stainless steel | 7.93 | 2 | 550 | 1 | -550 | 402 | 5 | 15 | 500 | 0.04685 | 93.7 | 65.1 | 0.0705 | 0.002 | 0.0041888 | 0.033217 | 3.3217e-05 | 0.075 | 2257.8728 | 57.5959 | -57.5959 | 18.3333 | 6.7 | 56112.5577 | 1562.856 | 0.8366 | 0.040238 | 0.93198 | 0.00058783 | 0.00054784 | 22.6776 | 10.1293 | 10129.331 | 36.4656 | 36465.5918
n/a | BPR5-MIN403 | n/a | Stainless steel | 7.93 | 2 | 550 | 1 | -550 | 403 | 5 | 15 | 500 | 0.04685 | 93.7 | 65.1 | 0.0705 | 0.002 | 0.0041888 | 0.033217 | 3.3217e-05 | 0.075 | 2257.8728 | 57.5959 | -57.5959 | 18.3333 | 6.7167 | 56112.5577 | 1562.856 | 0.8366 | 0.040238 | 0.93198 | 0.00058783 | 0.00054784 | 22.6776 | 10.1545 | 10154.5284 | 36.5563 | 36556.3022
n/a | BPR5-MIN404 | n/a | Stainless steel | 7.93 | 2 | 550 | 1 | -550 | 404 | 5 | 15 | 500 | 0.04685 | 93.7 | 65.1 | 0.0705 | 0.002 | 0.0041888 | 0.033217 | 3.3217e-05 | 0.075 | 2257.8728 | 57.5959 | -57.5959 | 18.3333 | 6.7333 | 56112.5577 | 1562.856 | 0.8366 | 0.040238 | 0.93198 | 0.00058783 | 0.00054784 | 22.6776 | 10.1797 | 10179.7257 | 36.647 | 36647.0126
n/a | BPR5-MIN405 | n/a | Stainless steel | 7.93 | 2 | 550 | 1 | -550 | 405 | 5 | 15 | 500 | 0.04685 | 93.7 | 65.1 | 0.0705 | 0.002 | 0.0041888 | 0.033217 | 3.3217e-05 | 0.075 | 2257.8728 | 57.5959 | -57.5959 | 18.3333 | 6.75 | 56112.5577 | 1562.856 | 0.8366 | 0.040238 | 0.93198 | 0.00058783 | 0.00054784 | 22.6776 | 10.2049 | 10204.9231 | 36.7377 | 36737.723
n/a | BPR5-MIN406 | n/a | Stainless steel | 7.93 | 2 | 550 | 1 | -550 | 406 | 5 | 15 | 500 | 0.04685 | 93.7 | 65.1 | 0.0705 | 0.002 | 0.0041888 | 0.033217 | 3.3217e-05 | 0.075 | 2257.8728 | 57.5959 | -57.5959 | 18.3333 | 6.7667 | 56112.5577 | 1562.856 | 0.8366 | 0.040238 | 0.93198 | 0.00058783 | 0.00054784 | 22.6776 | 10.2301 | 10230.1204 | 36.8284 | 36828.4335
n/a | BPR5-MIN407 | n/a | Stainless steel | 7.93 | 2 | 550 | 1 | -550 | 407 | 5 | 15 | 500 | 0.04685 | 93.7 | 65.1 | 0.0705 | 0.002 | 0.0041888 | 0.033217 | 3.3217e-05 | 0.075 | 2257.8728 | 57.5959 | -57.5959 | 18.3333 | 6.7833 | 56112.5577 | 1562.856 | 0.8366 | 0.040238 | 0.93198 | 0.00058783 | 0.00054784 | 22.6776 | 10.2553 | 10255.3177 | 36.9191 | 36919.1439
n/a | BPR5-MIN408 | n/a | Stainless steel | 7.93 | 2 | 550 | 1 | -550 | 408 | 5 | 15 | 500 | 0.04685 | 93.7 | 65.1 | 0.0705 | 0.002 | 0.0041888 | 0.033217 | 3.3217e-05 | 0.075 | 2257.8728 | 57.5959 | -57.5959 | 18.3333 | 6.8 | 56112.5577 | 1562.856 | 0.8366 | 0.040238 | 0.93198 | 0.00058783 | 0.00054784 | 22.6776 | 10.2805 | 10280.5151 | 37.0099 | 37009.8543
n/a | BPR5-MIN409 | n/a | Stainless steel | 7.93 | 2 | 550 | 1 | -550 | 409 | 5 | 15 | 500 | 0.04685 | 93.7 | 65.1 | 0.0705 | 0.002 | 0.0041888 | 0.033217 | 3.3217e-05 | 0.075 | 2257.8728 | 57.5959 | -57.5959 | 18.3333 | 6.8167 | 56112.5577 | 1562.856 | 0.8366 | 0.040238 | 0.93198 | 0.00058783 | 0.00054784 | 22.6776 | 10.3057 | 10305.7124 | 37.1006 | 37100.5647
n/a | BPR5-MIN410 | n/a | Stainless steel | 7.93 | 2 | 550 | 1 | -550 | 410 | 5 | 15 | 500 | 0.04685 | 93.7 | 65.1 | 0.0705 | 0.002 | 0.0041888 | 0.033217 | 3.3217e-05 | 0.075 | 2257.8728 | 57.5959 | -57.5959 | 18.3333 | 6.8333 | 56112.5577 | 1562.856 | 0.8366 | 0.040238 | 0.93198 | 0.00058783 | 0.00054784 | 22.6776 | 10.3309 | 10330.9098 | 37.1913 | 37191.2752
n/a | BPR5-MIN411 | n/a | Stainless steel | 7.93 | 2 | 550 | 1 | -550 | 411 | 5 | 15 | 500 | 0.04685 | 93.7 | 65.1 | 0.0705 | 0.002 | 0.0041888 | 0.033217 | 3.3217e-05 | 0.075 | 2257.8728 | 57.5959 | -57.5959 | 18.3333 | 6.85 | 56112.5577 | 1562.856 | 0.8366 | 0.040238 | 0.93198 | 0.00058783 | 0.00054784 | 22.6776 | 10.3561 | 10356.1071 | 37.282 | 37281.9856
n/a | BPR5-MIN412 | n/a | Stainless steel | 7.93 | 2 | 550 | 1 | -550 | 412 | 5 | 15 | 500 | 0.04685 | 93.7 | 65.1 | 0.0705 | 0.002 | 0.0041888 | 0.033217 | 3.3217e-05 | 0.075 | 2257.8728 | 57.5959 | -57.5959 | 18.3333 | 6.8667 | 56112.5577 | 1562.856 | 0.8366 | 0.040238 | 0.93198 | 0.00058783 | 0.00054784 | 22.6776 | 10.3813 | 10381.3045 | 37.3727 | 37372.696
n/a | BPR5-MIN413 | n/a | Stainless steel | 7.93 | 2 | 550 | 1 | -550 | 413 | 5 | 15 | 500 | 0.04685 | 93.7 | 65.1 | 0.0705 | 0.002 | 0.0041888 | 0.033217 | 3.3217e-05 | 0.075 | 2257.8728 | 57.5959 | -57.5959 | 18.3333 | 6.8833 | 56112.5577 | 1562.856 | 0.8366 | 0.040238 | 0.93198 | 0.00058783 | 0.00054784 | 22.6776 | 10.4065 | 10406.5018 | 37.4634 | 37463.4065
n/a | BPR5-MIN414 | n/a | Stainless steel | 7.93 | 2 | 550 | 1 | -550 | 414 | 5 | 15 | 500 | 0.04685 | 93.7 | 65.1 | 0.0705 | 0.002 | 0.0041888 | 0.033217 | 3.3217e-05 | 0.075 | 2257.8728 | 57.5959 | -57.5959 | 18.3333 | 6.9 | 56112.5577 | 1562.856 | 0.8366 | 0.040238 | 0.93198 | 0.00058783 | 0.00054784 | 22.6776 | 10.4317 | 10431.6991 | 37.5541 | 37554.1169
n/a | BPR5-MIN415 | n/a | Stainless steel | 7.93 | 2 | 550 | 1 | -550 | 415 | 5 | 15 | 500 | 0.04685 | 93.7 | 65.1 | 0.0705 | 0.002 | 0.0041888 | 0.033217 | 3.3217e-05 | 0.075 | 2257.8728 | 57.5959 | -57.5959 | 18.3333 | 6.9167 | 56112.5577 | 1562.856 | 0.8366 | 0.040238 | 0.93198 | 0.00058783 | 0.00054784 | 22.6776 | 10.4569 | 10456.8965 | 37.6448 | 37644.8273
n/a | BPR5-MIN416 | n/a | Stainless steel | 7.93 | 2 | 550 | 1 | -550 | 416 | 5 | 15 | 500 | 0.04685 | 93.7 | 65.1 | 0.0705 | 0.002 | 0.0041888 | 0.033217 | 3.3217e-05 | 0.075 | 2257.8728 | 57.5959 | -57.5959 | 18.3333 | 6.9333 | 56112.5577 | 1562.856 | 0.8366 | 0.040238 | 0.93198 | 0.00058783 | 0.00054784 | 22.6776 | 10.4821 | 10482.0938 | 37.7355 | 37735.5377
n/a | BPR5-MIN417 | n/a | Stainless steel | 7.93 | 2 | 550 | 1 | -550 | 417 | 5 | 15 | 500 | 0.04685 | 93.7 | 65.1 | 0.0705 | 0.002 | 0.0041888 | 0.033217 | 3.3217e-05 | 0.075 | 2257.8728 | 57.5959 | -57.5959 | 18.3333 | 6.95 | 56112.5577 | 1562.856 | 0.8366 | 0.040238 | 0.93198 | 0.00058783 | 0.00054784 | 22.6776 | 10.5073 | 10507.2912 | 37.8262 | 37826.2482
n/a | BPR5-MIN418 | n/a | Stainless steel | 7.93 | 2 | 550 | 1 | -550 | 418 | 5 | 15 | 500 | 0.04685 | 93.7 | 65.1 | 0.0705 | 0.002 | 0.0041888 | 0.033217 | 3.3217e-05 | 0.075 | 2257.8728 | 57.5959 | -57.5959 | 18.3333 | 6.9667 | 56112.5577 | 1562.856 | 0.8366 | 0.040238 | 0.93198 | 0.00058783 | 0.00054784 | 22.6776 | 10.5325 | 10532.4885 | 37.917 | 37916.9586
n/a | BPR5-MIN419 | n/a | Stainless steel | 7.93 | 2 | 550 | 1 | -550 | 419 | 5 | 15 | 500 | 0.04685 | 93.7 | 65.1 | 0.0705 | 0.002 | 0.0041888 | 0.033217 | 3.3217e-05 | 0.075 | 2257.8728 | 57.5959 | -57.5959 | 18.3333 | 6.9833 | 56112.5577 | 1562.856 | 0.8366 | 0.040238 | 0.93198 | 0.00058783 | 0.00054784 | 22.6776 | 10.5577 | 10557.6858 | 38.0077 | 38007.669
n/a | BPR5-MIN420 | n/a | Stainless steel | 7.93 | 2 | 550 | 1 | -550 | 420 | 5 | 15 | 500 | 0.04685 | 93.7 | 65.1 | 0.0705 | 0.002 | 0.0041888 | 0.033217 | 3.3217e-05 | 0.075 | 2257.8728 | 57.5959 | -57.5959 | 18.3333 | 7 | 56112.5577 | 1562.856 | 0.8366 | 0.040238 | 0.93198 | 0.00058783 | 0.00054784 | 22.6776 | 10.5829 | 10582.8832 | 38.0984 | 38098.3794
n/a | BPR5-MIN421 | n/a | Stainless steel | 7.93 | 2 | 550 | 1 | -550 | 421 | 5 | 15 | 500 | 0.04685 | 93.7 | 65.1 | 0.0705 | 0.002 | 0.0041888 | 0.033217 | 3.3217e-05 | 0.075 | 2257.8728 | 57.5959 | -57.5959 | 18.3333 | 7.0167 | 56112.5577 | 1562.856 | 0.8366 | 0.040238 | 0.93198 | 0.00058783 | 0.00054784 | 22.6776 | 10.6081 | 10608.0805 | 38.1891 | 38189.0899
n/a | BPR5-MIN422 | n/a | Stainless steel | 7.93 | 2 | 550 | 1 | -550 | 422 | 5 | 15 | 500 | 0.04685 | 93.7 | 65.1 | 0.0705 | 0.002 | 0.0041888 | 0.033217 | 3.3217e-05 | 0.075 | 2257.8728 | 57.5959 | -57.5959 | 18.3333 | 7.0333 | 56112.5577 | 1562.856 | 0.8366 | 0.040238 | 0.93198 | 0.00058783 | 0.00054784 | 22.6776 | 10.6333 | 10633.2779 | 38.2798 | 38279.8003
n/a | BPR5-MIN423 | n/a | Stainless steel | 7.93 | 2 | 550 | 1 | -550 | 423 | 5 | 15 | 500 | 0.04685 | 93.7 | 65.1 | 0.0705 | 0.002 | 0.0041888 | 0.033217 | 3.3217e-05 | 0.075 | 2257.8728 | 57.5959 | -57.5959 | 18.3333 | 7.05 | 56112.5577 | 1562.856 | 0.8366 | 0.040238 | 0.93198 | 0.00058783 | 0.00054784 | 22.6776 | 10.6585 | 10658.4752 | 38.3705 | 38370.5107
n/a | BPR5-MIN424 | n/a | Stainless steel | 7.93 | 2 | 550 | 1 | -550 | 424 | 5 | 15 | 500 | 0.04685 | 93.7 | 65.1 | 0.0705 | 0.002 | 0.0041888 | 0.033217 | 3.3217e-05 | 0.075 | 2257.8728 | 57.5959 | -57.5959 | 18.3333 | 7.0667 | 56112.5577 | 1562.856 | 0.8366 | 0.040238 | 0.93198 | 0.00058783 | 0.00054784 | 22.6776 | 10.6837 | 10683.6725 | 38.4612 | 38461.2212
n/a | BPR5-MIN425 | n/a | Stainless steel | 7.93 | 2 | 550 | 1 | -550 | 425 | 5 | 15 | 500 | 0.04685 | 93.7 | 65.1 | 0.0705 | 0.002 | 0.0041888 | 0.033217 | 3.3217e-05 | 0.075 | 2257.8728 | 57.5959 | -57.5959 | 18.3333 | 7.0833 | 56112.5577 | 1562.856 | 0.8366 | 0.040238 | 0.93198 | 0.00058783 | 0.00054784 | 22.6776 | 10.7089 | 10708.8699 | 38.5519 | 38551.9316
n/a | BPR5-MIN426 | n/a | Stainless steel | 7.93 | 2 | 550 | 1 | -550 | 426 | 5 | 15 | 500 | 0.04685 | 93.7 | 65.1 | 0.0705 | 0.002 | 0.0041888 | 0.033217 | 3.3217e-05 | 0.075 | 2257.8728 | 57.5959 | -57.5959 | 18.3333 | 7.1 | 56112.5577 | 1562.856 | 0.8366 | 0.040238 | 0.93198 | 0.00058783 | 0.00054784 | 22.6776 | 10.7341 | 10734.0672 | 38.6426 | 38642.642
n/a | BPR5-MIN427 | n/a | Stainless steel | 7.93 | 2 | 550 | 1 | -550 | 427 | 5 | 15 | 500 | 0.04685 | 93.7 | 65.1 | 0.0705 | 0.002 | 0.0041888 | 0.033217 | 3.3217e-05 | 0.075 | 2257.8728 | 57.5959 | -57.5959 | 18.3333 | 7.1167 | 56112.5577 | 1562.856 | 0.8366 | 0.040238 | 0.93198 | 0.00058783 | 0.00054784 | 22.6776 | 10.7593 | 10759.2646 | 38.7334 | 38733.3524
n/a | BPR5-MIN428 | n/a | Stainless steel | 7.93 | 2 | 550 | 1 | -550 | 428 | 5 | 15 | 500 | 0.04685 | 93.7 | 65.1 | 0.0705 | 0.002 | 0.0041888 | 0.033217 | 3.3217e-05 | 0.075 | 2257.8728 | 57.5959 | -57.5959 | 18.3333 | 7.1333 | 56112.5577 | 1562.856 | 0.8366 | 0.040238 | 0.93198 | 0.00058783 | 0.00054784 | 22.6776 | 10.7845 | 10784.4619 | 38.8241 | 38824.0629
n/a | BPR5-MIN429 | n/a | Stainless steel | 7.93 | 2 | 550 | 1 | -550 | 429 | 5 | 15 | 500 | 0.04685 | 93.7 | 65.1 | 0.0705 | 0.002 | 0.0041888 | 0.033217 | 3.3217e-05 | 0.075 | 2257.8728 | 57.5959 | -57.5959 | 18.3333 | 7.15 | 56112.5577 | 1562.856 | 0.8366 | 0.040238 | 0.93198 | 0.00058783 | 0.00054784 | 22.6776 | 10.8097 | 10809.6592 | 38.9148 | 38914.7733
n/a | BPR5-MIN430 | n/a | Stainless steel | 7.93 | 2 | 550 | 1 | -550 | 430 | 5 | 15 | 500 | 0.04685 | 93.7 | 65.1 | 0.0705 | 0.002 | 0.0041888 | 0.033217 | 3.3217e-05 | 0.075 | 2257.8728 | 57.5959 | -57.5959 | 18.3333 | 7.1667 | 56112.5577 | 1562.856 | 0.8366 | 0.040238 | 0.93198 | 0.00058783 | 0.00054784 | 22.6776 | 10.8349 | 10834.8566 | 39.0055 | 39005.4837
n/a | BPR5-MIN431 | n/a | Stainless steel | 7.93 | 2 | 550 | 1 | -550 | 431 | 5 | 15 | 500 | 0.04685 | 93.7 | 65.1 | 0.0705 | 0.002 | 0.0041888 | 0.033217 | 3.3217e-05 | 0.075 | 2257.8728 | 57.5959 | -57.5959 | 18.3333 | 7.1833 | 56112.5577 | 1562.856 | 0.8366 | 0.040238 | 0.93198 | 0.00058783 | 0.00054784 | 22.6776 | 10.8601 | 10860.0539 | 39.0962 | 39096.1941
n/a | BPR5-MIN432 | n/a | Stainless steel | 7.93 | 2 | 550 | 1 | -550 | 432 | 5 | 15 | 500 | 0.04685 | 93.7 | 65.1 | 0.0705 | 0.002 | 0.0041888 | 0.033217 | 3.3217e-05 | 0.075 | 2257.8728 | 57.5959 | -57.5959 | 18.3333 | 7.2 | 56112.5577 | 1562.856 | 0.8366 | 0.040238 | 0.93198 | 0.00058783 | 0.00054784 | 22.6776 | 10.8853 | 10885.2513 | 39.1869 | 39186.9046
n/a | BPR5-MIN433 | n/a | Stainless steel | 7.93 | 2 | 550 | 1 | -550 | 433 | 5 | 15 | 500 | 0.04685 | 93.7 | 65.1 | 0.0705 | 0.002 | 0.0041888 | 0.033217 | 3.3217e-05 | 0.075 | 2257.8728 | 57.5959 | -57.5959 | 18.3333 | 7.2167 | 56112.5577 | 1562.856 | 0.8366 | 0.040238 | 0.93198 | 0.00058783 | 0.00054784 | 22.6776 | 10.9104 | 10910.4486 | 39.2776 | 39277.615
n/a | BPR5-MIN434 | n/a | Stainless steel | 7.93 | 2 | 550 | 1 | -550 | 434 | 5 | 15 | 500 | 0.04685 | 93.7 | 65.1 | 0.0705 | 0.002 | 0.0041888 | 0.033217 | 3.3217e-05 | 0.075 | 2257.8728 | 57.5959 | -57.5959 | 18.3333 | 7.2333 | 56112.5577 | 1562.856 | 0.8366 | 0.040238 | 0.93198 | 0.00058783 | 0.00054784 | 22.6776 | 10.9356 | 10935.646 | 39.3683 | 39368.3254
n/a | BPR5-MIN435 | n/a | Stainless steel | 7.93 | 2 | 550 | 1 | -550 | 435 | 5 | 15 | 500 | 0.04685 | 93.7 | 65.1 | 0.0705 | 0.002 | 0.0041888 | 0.033217 | 3.3217e-05 | 0.075 | 2257.8728 | 57.5959 | -57.5959 | 18.3333 | 7.25 | 56112.5577 | 1562.856 | 0.8366 | 0.040238 | 0.93198 | 0.00058783 | 0.00054784 | 22.6776 | 10.9608 | 10960.8433 | 39.459 | 39459.0359
n/a | BPR5-MIN436 | n/a | Stainless steel | 7.93 | 2 | 550 | 1 | -550 | 436 | 5 | 15 | 500 | 0.04685 | 93.7 | 65.1 | 0.0705 | 0.002 | 0.0041888 | 0.033217 | 3.3217e-05 | 0.075 | 2257.8728 | 57.5959 | -57.5959 | 18.3333 | 7.2667 | 56112.5577 | 1562.856 | 0.8366 | 0.040238 | 0.93198 | 0.00058783 | 0.00054784 | 22.6776 | 10.986 | 10986.0406 | 39.5497 | 39549.7463
n/a | BPR5-MIN437 | n/a | Stainless steel | 7.93 | 2 | 550 | 1 | -550 | 437 | 5 | 15 | 500 | 0.04685 | 93.7 | 65.1 | 0.0705 | 0.002 | 0.0041888 | 0.033217 | 3.3217e-05 | 0.075 | 2257.8728 | 57.5959 | -57.5959 | 18.3333 | 7.2833 | 56112.5577 | 1562.856 | 0.8366 | 0.040238 | 0.93198 | 0.00058783 | 0.00054784 | 22.6776 | 11.0112 | 11011.238 | 39.6405 | 39640.4567
n/a | BPR5-MIN438 | n/a | Stainless steel | 7.93 | 2 | 550 | 1 | -550 | 438 | 5 | 15 | 500 | 0.04685 | 93.7 | 65.1 | 0.0705 | 0.002 | 0.0041888 | 0.033217 | 3.3217e-05 | 0.075 | 2257.8728 | 57.5959 | -57.5959 | 18.3333 | 7.3 | 56112.5577 | 1562.856 | 0.8366 | 0.040238 | 0.93198 | 0.00058783 | 0.00054784 | 22.6776 | 11.0364 | 11036.4353 | 39.7312 | 39731.1671
n/a | BPR5-MIN439 | n/a | Stainless steel | 7.93 | 2 | 550 | 1 | -550 | 439 | 5 | 15 | 500 | 0.04685 | 93.7 | 65.1 | 0.0705 | 0.002 | 0.0041888 | 0.033217 | 3.3217e-05 | 0.075 | 2257.8728 | 57.5959 | -57.5959 | 18.3333 | 7.3167 | 56112.5577 | 1562.856 | 0.8366 | 0.040238 | 0.93198 | 0.00058783 | 0.00054784 | 22.6776 | 11.0616 | 11061.6327 | 39.8219 | 39821.8776
n/a | BPR5-MIN440 | n/a | Stainless steel | 7.93 | 2 | 550 | 1 | -550 | 440 | 5 | 15 | 500 | 0.04685 | 93.7 | 65.1 | 0.0705 | 0.002 | 0.0041888 | 0.033217 | 3.3217e-05 | 0.075 | 2257.8728 | 57.5959 | -57.5959 | 18.3333 | 7.3333 | 56112.5577 | 1562.856 | 0.8366 | 0.040238 | 0.93198 | 0.00058783 | 0.00054784 | 22.6776 | 11.0868 | 11086.83 | 39.9126 | 39912.588
n/a | BPR5-MIN441 | n/a | Stainless steel | 7.93 | 2 | 550 | 1 | -550 | 441 | 5 | 15 | 500 | 0.04685 | 93.7 | 65.1 | 0.0705 | 0.002 | 0.0041888 | 0.033217 | 3.3217e-05 | 0.075 | 2257.8728 | 57.5959 | -57.5959 | 18.3333 | 7.35 | 56112.5577 | 1562.856 | 0.8366 | 0.040238 | 0.93198 | 0.00058783 | 0.00054784 | 22.6776 | 11.112 | 11112.0273 | 40.0033 | 40003.2984
n/a | BPR5-MIN442 | n/a | Stainless steel | 7.93 | 2 | 550 | 1 | -550 | 442 | 5 | 15 | 500 | 0.04685 | 93.7 | 65.1 | 0.0705 | 0.002 | 0.0041888 | 0.033217 | 3.3217e-05 | 0.075 | 2257.8728 | 57.5959 | -57.5959 | 18.3333 | 7.3667 | 56112.5577 | 1562.856 | 0.8366 | 0.040238 | 0.93198 | 0.00058783 | 0.00054784 | 22.6776 | 11.1372 | 11137.2247 | 40.094 | 40094.0088
n/a | BPR5-MIN443 | n/a | Stainless steel | 7.93 | 2 | 550 | 1 | -550 | 443 | 5 | 15 | 500 | 0.04685 | 93.7 | 65.1 | 0.0705 | 0.002 | 0.0041888 | 0.033217 | 3.3217e-05 | 0.075 | 2257.8728 | 57.5959 | -57.5959 | 18.3333 | 7.3833 | 56112.5577 | 1562.856 | 0.8366 | 0.040238 | 0.93198 | 0.00058783 | 0.00054784 | 22.6776 | 11.1624 | 11162.422 | 40.1847 | 40184.7193
n/a | BPR5-MIN444 | n/a | Stainless steel | 7.93 | 2 | 550 | 1 | -550 | 444 | 5 | 15 | 500 | 0.04685 | 93.7 | 65.1 | 0.0705 | 0.002 | 0.0041888 | 0.033217 | 3.3217e-05 | 0.075 | 2257.8728 | 57.5959 | -57.5959 | 18.3333 | 7.4 | 56112.5577 | 1562.856 | 0.8366 | 0.040238 | 0.93198 | 0.00058783 | 0.00054784 | 22.6776 | 11.1876 | 11187.6194 | 40.2754 | 40275.4297
n/a | BPR5-MIN445 | n/a | Stainless steel | 7.93 | 2 | 550 | 1 | -550 | 445 | 5 | 15 | 500 | 0.04685 | 93.7 | 65.1 | 0.0705 | 0.002 | 0.0041888 | 0.033217 | 3.3217e-05 | 0.075 | 2257.8728 | 57.5959 | -57.5959 | 18.3333 | 7.4167 | 56112.5577 | 1562.856 | 0.8366 | 0.040238 | 0.93198 | 0.00058783 | 0.00054784 | 22.6776 | 11.2128 | 11212.8167 | 40.3661 | 40366.1401
n/a | BPR5-MIN446 | n/a | Stainless steel | 7.93 | 2 | 550 | 1 | -550 | 446 | 5 | 15 | 500 | 0.04685 | 93.7 | 65.1 | 0.0705 | 0.002 | 0.0041888 | 0.033217 | 3.3217e-05 | 0.075 | 2257.8728 | 57.5959 | -57.5959 | 18.3333 | 7.4333 | 56112.5577 | 1562.856 | 0.8366 | 0.040238 | 0.93198 | 0.00058783 | 0.00054784 | 22.6776 | 11.238 | 11238.014 | 40.4569 | 40456.8506
n/a | BPR5-MIN447 | n/a | Stainless steel | 7.93 | 2 | 550 | 1 | -550 | 447 | 5 | 15 | 500 | 0.04685 | 93.7 | 65.1 | 0.0705 | 0.002 | 0.0041888 | 0.033217 | 3.3217e-05 | 0.075 | 2257.8728 | 57.5959 | -57.5959 | 18.3333 | 7.45 | 56112.5577 | 1562.856 | 0.8366 | 0.040238 | 0.93198 | 0.00058783 | 0.00054784 | 22.6776 | 11.2632 | 11263.2114 | 40.5476 | 40547.561
n/a | BPR5-MIN448 | n/a | Stainless steel | 7.93 | 2 | 550 | 1 | -550 | 448 | 5 | 15 | 500 | 0.04685 | 93.7 | 65.1 | 0.0705 | 0.002 | 0.0041888 | 0.033217 | 3.3217e-05 | 0.075 | 2257.8728 | 57.5959 | -57.5959 | 18.3333 | 7.4667 | 56112.5577 | 1562.856 | 0.8366 | 0.040238 | 0.93198 | 0.00058783 | 0.00054784 | 22.6776 | 11.2884 | 11288.4087 | 40.6383 | 40638.2714
n/a | BPR5-MIN449 | n/a | Stainless steel | 7.93 | 2 | 550 | 1 | -550 | 449 | 5 | 15 | 500 | 0.04685 | 93.7 | 65.1 | 0.0705 | 0.002 | 0.0041888 | 0.033217 | 3.3217e-05 | 0.075 | 2257.8728 | 57.5959 | -57.5959 | 18.3333 | 7.4833 | 56112.5577 | 1562.856 | 0.8366 | 0.040238 | 0.93198 | 0.00058783 | 0.00054784 | 22.6776 | 11.3136 | 11313.6061 | 40.729 | 40728.9818
n/a | BPR5-MIN450 | n/a | Stainless steel | 7.93 | 2 | 550 | 1 | -550 | 450 | 5 | 15 | 500 | 0.04685 | 93.7 | 65.1 | 0.0705 | 0.002 | 0.0041888 | 0.033217 | 3.3217e-05 | 0.075 | 2257.8728 | 57.5959 | -57.5959 | 18.3333 | 7.5 | 56112.5577 | 1562.856 | 0.8366 | 0.040238 | 0.93198 | 0.00058783 | 0.00054784 | 22.6776 | 11.3388 | 11338.8034 | 40.8197 | 40819.6923
n/a | BPR5-MIN451 | n/a | Stainless steel | 7.93 | 2 | 550 | 1 | -550 | 451 | 5 | 15 | 500 | 0.04685 | 93.7 | 65.1 | 0.0705 | 0.002 | 0.0041888 | 0.033217 | 3.3217e-05 | 0.075 | 2257.8728 | 57.5959 | -57.5959 | 18.3333 | 7.5167 | 56112.5577 | 1562.856 | 0.8366 | 0.040238 | 0.93198 | 0.00058783 | 0.00054784 | 22.6776 | 11.364 | 11364.0007 | 40.9104 | 40910.4027
n/a | BPR5-MIN452 | n/a | Stainless steel | 7.93 | 2 | 550 | 1 | -550 | 452 | 5 | 15 | 500 | 0.04685 | 93.7 | 65.1 | 0.0705 | 0.002 | 0.0041888 | 0.033217 | 3.3217e-05 | 0.075 | 2257.8728 | 57.5959 | -57.5959 | 18.3333 | 7.5333 | 56112.5577 | 1562.856 | 0.8366 | 0.040238 | 0.93198 | 0.00058783 | 0.00054784 | 22.6776 | 11.3892 | 11389.1981 | 41.0011 | 41001.1131
n/a | BPR5-MIN453 | n/a | Stainless steel | 7.93 | 2 | 550 | 1 | -550 | 453 | 5 | 15 | 500 | 0.04685 | 93.7 | 65.1 | 0.0705 | 0.002 | 0.0041888 | 0.033217 | 3.3217e-05 | 0.075 | 2257.8728 | 57.5959 | -57.5959 | 18.3333 | 7.55 | 56112.5577 | 1562.856 | 0.8366 | 0.040238 | 0.93198 | 0.00058783 | 0.00054784 | 22.6776 | 11.4144 | 11414.3954 | 41.0918 | 41091.8235
n/a | BPR5-MIN454 | n/a | Stainless steel | 7.93 | 2 | 550 | 1 | -550 | 454 | 5 | 15 | 500 | 0.04685 | 93.7 | 65.1 | 0.0705 | 0.002 | 0.0041888 | 0.033217 | 3.3217e-05 | 0.075 | 2257.8728 | 57.5959 | -57.5959 | 18.3333 | 7.5667 | 56112.5577 | 1562.856 | 0.8366 | 0.040238 | 0.93198 | 0.00058783 | 0.00054784 | 22.6776 | 11.4396 | 11439.5928 | 41.1825 | 41182.534
n/a | BPR5-MIN455 | n/a | Stainless steel | 7.93 | 2 | 550 | 1 | -550 | 455 | 5 | 15 | 500 | 0.04685 | 93.7 | 65.1 | 0.0705 | 0.002 | 0.0041888 | 0.033217 | 3.3217e-05 | 0.075 | 2257.8728 | 57.5959 | -57.5959 | 18.3333 | 7.5833 | 56112.5577 | 1562.856 | 0.8366 | 0.040238 | 0.93198 | 0.00058783 | 0.00054784 | 22.6776 | 11.4648 | 11464.7901 | 41.2732 | 41273.2444
n/a | BPR5-MIN456 | n/a | Stainless steel | 7.93 | 2 | 550 | 1 | -550 | 456 | 5 | 15 | 500 | 0.04685 | 93.7 | 65.1 | 0.0705 | 0.002 | 0.0041888 | 0.033217 | 3.3217e-05 | 0.075 | 2257.8728 | 57.5959 | -57.5959 | 18.3333 | 7.6 | 56112.5577 | 1562.856 | 0.8366 | 0.040238 | 0.93198 | 0.00058783 | 0.00054784 | 22.6776 | 11.49 | 11489.9875 | 41.364 | 41363.9548
n/a | BPR5-MIN457 | n/a | Stainless steel | 7.93 | 2 | 550 | 1 | -550 | 457 | 5 | 15 | 500 | 0.04685 | 93.7 | 65.1 | 0.0705 | 0.002 | 0.0041888 | 0.033217 | 3.3217e-05 | 0.075 | 2257.8728 | 57.5959 | -57.5959 | 18.3333 | 7.6167 | 56112.5577 | 1562.856 | 0.8366 | 0.040238 | 0.93198 | 0.00058783 | 0.00054784 | 22.6776 | 11.5152 | 11515.1848 | 41.4547 | 41454.6653
n/a | BPR5-MIN458 | n/a | Stainless steel | 7.93 | 2 | 550 | 1 | -550 | 458 | 5 | 15 | 500 | 0.04685 | 93.7 | 65.1 | 0.0705 | 0.002 | 0.0041888 | 0.033217 | 3.3217e-05 | 0.075 | 2257.8728 | 57.5959 | -57.5959 | 18.3333 | 7.6333 | 56112.5577 | 1562.856 | 0.8366 | 0.040238 | 0.93198 | 0.00058783 | 0.00054784 | 22.6776 | 11.5404 | 11540.3821 | 41.5454 | 41545.3757
n/a | BPR5-MIN459 | n/a | Stainless steel | 7.93 | 2 | 550 | 1 | -550 | 459 | 5 | 15 | 500 | 0.04685 | 93.7 | 65.1 | 0.0705 | 0.002 | 0.0041888 | 0.033217 | 3.3217e-05 | 0.075 | 2257.8728 | 57.5959 | -57.5959 | 18.3333 | 7.65 | 56112.5577 | 1562.856 | 0.8366 | 0.040238 | 0.93198 | 0.00058783 | 0.00054784 | 22.6776 | 11.5656 | 11565.5795 | 41.6361 | 41636.0861
n/a | BPR5-MIN460 | n/a | Stainless steel | 7.93 | 2 | 550 | 1 | -550 | 460 | 5 | 15 | 500 | 0.04685 | 93.7 | 65.1 | 0.0705 | 0.002 | 0.0041888 | 0.033217 | 3.3217e-05 | 0.075 | 2257.8728 | 57.5959 | -57.5959 | 18.3333 | 7.6667 | 56112.5577 | 1562.856 | 0.8366 | 0.040238 | 0.93198 | 0.00058783 | 0.00054784 | 22.6776 | 11.5908 | 11590.7768 | 41.7268 | 41726.7965
n/a | BPR5-MIN461 | n/a | Stainless steel | 7.93 | 2 | 550 | 1 | -550 | 461 | 5 | 15 | 500 | 0.04685 | 93.7 | 65.1 | 0.0705 | 0.002 | 0.0041888 | 0.033217 | 3.3217e-05 | 0.075 | 2257.8728 | 57.5959 | -57.5959 | 18.3333 | 7.6833 | 56112.5577 | 1562.856 | 0.8366 | 0.040238 | 0.93198 | 0.00058783 | 0.00054784 | 22.6776 | 11.616 | 11615.9742 | 41.8175 | 41817.507
n/a | BPR5-MIN462 | n/a | Stainless steel | 7.93 | 2 | 550 | 1 | -550 | 462 | 5 | 15 | 500 | 0.04685 | 93.7 | 65.1 | 0.0705 | 0.002 | 0.0041888 | 0.033217 | 3.3217e-05 | 0.075 | 2257.8728 | 57.5959 | -57.5959 | 18.3333 | 7.7 | 56112.5577 | 1562.856 | 0.8366 | 0.040238 | 0.93198 | 0.00058783 | 0.00054784 | 22.6776 | 11.6412 | 11641.1715 | 41.9082 | 41908.2174
n/a | BPR5-MIN463 | n/a | Stainless steel | 7.93 | 2 | 550 | 1 | -550 | 463 | 5 | 15 | 500 | 0.04685 | 93.7 | 65.1 | 0.0705 | 0.002 | 0.0041888 | 0.033217 | 3.3217e-05 | 0.075 | 2257.8728 | 57.5959 | -57.5959 | 18.3333 | 7.7167 | 56112.5577 | 1562.856 | 0.8366 | 0.040238 | 0.93198 | 0.00058783 | 0.00054784 | 22.6776 | 11.6664 | 11666.3688 | 41.9989 | 41998.9278
n/a | BPR5-MIN464 | n/a | Stainless steel | 7.93 | 2 | 550 | 1 | -550 | 464 | 5 | 15 | 500 | 0.04685 | 93.7 | 65.1 | 0.0705 | 0.002 | 0.0041888 | 0.033217 | 3.3217e-05 | 0.075 | 2257.8728 | 57.5959 | -57.5959 | 18.3333 | 7.7333 | 56112.5577 | 1562.856 | 0.8366 | 0.040238 | 0.93198 | 0.00058783 | 0.00054784 | 22.6776 | 11.6916 | 11691.5662 | 42.0896 | 42089.6382
n/a | BPR5-MIN465 | n/a | Stainless steel | 7.93 | 2 | 550 | 1 | -550 | 465 | 5 | 15 | 500 | 0.04685 | 93.7 | 65.1 | 0.0705 | 0.002 | 0.0041888 | 0.033217 | 3.3217e-05 | 0.075 | 2257.8728 | 57.5959 | -57.5959 | 18.3333 | 7.75 | 56112.5577 | 1562.856 | 0.8366 | 0.040238 | 0.93198 | 0.00058783 | 0.00054784 | 22.6776 | 11.7168 | 11716.7635 | 42.1803 | 42180.3487
n/a | BPR5-MIN466 | n/a | Stainless steel | 7.93 | 2 | 550 | 1 | -550 | 466 | 5 | 15 | 500 | 0.04685 | 93.7 | 65.1 | 0.0705 | 0.002 | 0.0041888 | 0.033217 | 3.3217e-05 | 0.075 | 2257.8728 | 57.5959 | -57.5959 | 18.3333 | 7.7667 | 56112.5577 | 1562.856 | 0.8366 | 0.040238 | 0.93198 | 0.00058783 | 0.00054784 | 22.6776 | 11.742 | 11741.9609 | 42.2711 | 42271.0591
n/a | BPR5-MIN467 | n/a | Stainless steel | 7.93 | 2 | 550 | 1 | -550 | 467 | 5 | 15 | 500 | 0.04685 | 93.7 | 65.1 | 0.0705 | 0.002 | 0.0041888 | 0.033217 | 3.3217e-05 | 0.075 | 2257.8728 | 57.5959 | -57.5959 | 18.3333 | 7.7833 | 56112.5577 | 1562.856 | 0.8366 | 0.040238 | 0.93198 | 0.00058783 | 0.00054784 | 22.6776 | 11.7672 | 11767.1582 | 42.3618 | 42361.7695
n/a | BPR5-MIN468 | n/a | Stainless steel | 7.93 | 2 | 550 | 1 | -550 | 468 | 5 | 15 | 500 | 0.04685 | 93.7 | 65.1 | 0.0705 | 0.002 | 0.0041888 | 0.033217 | 3.3217e-05 | 0.075 | 2257.8728 | 57.5959 | -57.5959 | 18.3333 | 7.8 | 56112.5577 | 1562.856 | 0.8366 | 0.040238 | 0.93198 | 0.00058783 | 0.00054784 | 22.6776 | 11.7924 | 11792.3555 | 42.4525 | 42452.48
n/a | BPR5-MIN469 | n/a | Stainless steel | 7.93 | 2 | 550 | 1 | -550 | 469 | 5 | 15 | 500 | 0.04685 | 93.7 | 65.1 | 0.0705 | 0.002 | 0.0041888 | 0.033217 | 3.3217e-05 | 0.075 | 2257.8728 | 57.5959 | -57.5959 | 18.3333 | 7.8167 | 56112.5577 | 1562.856 | 0.8366 | 0.040238 | 0.93198 | 0.00058783 | 0.00054784 | 22.6776 | 11.8176 | 11817.5529 | 42.5432 | 42543.1904
n/a | BPR5-MIN470 | n/a | Stainless steel | 7.93 | 2 | 550 | 1 | -550 | 470 | 5 | 15 | 500 | 0.04685 | 93.7 | 65.1 | 0.0705 | 0.002 | 0.0041888 | 0.033217 | 3.3217e-05 | 0.075 | 2257.8728 | 57.5959 | -57.5959 | 18.3333 | 7.8333 | 56112.5577 | 1562.856 | 0.8366 | 0.040238 | 0.93198 | 0.00058783 | 0.00054784 | 22.6776 | 11.8428 | 11842.7502 | 42.6339 | 42633.9008
n/a | BPR5-MIN471 | n/a | Stainless steel | 7.93 | 2 | 550 | 1 | -550 | 471 | 5 | 15 | 500 | 0.04685 | 93.7 | 65.1 | 0.0705 | 0.002 | 0.0041888 | 0.033217 | 3.3217e-05 | 0.075 | 2257.8728 | 57.5959 | -57.5959 | 18.3333 | 7.85 | 56112.5577 | 1562.856 | 0.8366 | 0.040238 | 0.93198 | 0.00058783 | 0.00054784 | 22.6776 | 11.8679 | 11867.9476 | 42.7246 | 42724.6112
n/a | BPR5-MIN472 | n/a | Stainless steel | 7.93 | 2 | 550 | 1 | -550 | 472 | 5 | 15 | 500 | 0.04685 | 93.7 | 65.1 | 0.0705 | 0.002 | 0.0041888 | 0.033217 | 3.3217e-05 | 0.075 | 2257.8728 | 57.5959 | -57.5959 | 18.3333 | 7.8667 | 56112.5577 | 1562.856 | 0.8366 | 0.040238 | 0.93198 | 0.00058783 | 0.00054784 | 22.6776 | 11.8931 | 11893.1449 | 42.8153 | 42815.3217
n/a | BPR5-MIN473 | n/a | Stainless steel | 7.93 | 2 | 550 | 1 | -550 | 473 | 5 | 15 | 500 | 0.04685 | 93.7 | 65.1 | 0.0705 | 0.002 | 0.0041888 | 0.033217 | 3.3217e-05 | 0.075 | 2257.8728 | 57.5959 | -57.5959 | 18.3333 | 7.8833 | 56112.5577 | 1562.856 | 0.8366 | 0.040238 | 0.93198 | 0.00058783 | 0.00054784 | 22.6776 | 11.9183 | 11918.3422 | 42.906 | 42906.0321
n/a | BPR5-MIN474 | n/a | Stainless steel | 7.93 | 2 | 550 | 1 | -550 | 474 | 5 | 15 | 500 | 0.04685 | 93.7 | 65.1 | 0.0705 | 0.002 | 0.0041888 | 0.033217 | 3.3217e-05 | 0.075 | 2257.8728 | 57.5959 | -57.5959 | 18.3333 | 7.9 | 56112.5577 | 1562.856 | 0.8366 | 0.040238 | 0.93198 | 0.00058783 | 0.00054784 | 22.6776 | 11.9435 | 11943.5396 | 42.9967 | 42996.7425
n/a | BPR5-MIN475 | n/a | Stainless steel | 7.93 | 2 | 550 | 1 | -550 | 475 | 5 | 15 | 500 | 0.04685 | 93.7 | 65.1 | 0.0705 | 0.002 | 0.0041888 | 0.033217 | 3.3217e-05 | 0.075 | 2257.8728 | 57.5959 | -57.5959 | 18.3333 | 7.9167 | 56112.5577 | 1562.856 | 0.8366 | 0.040238 | 0.93198 | 0.00058783 | 0.00054784 | 22.6776 | 11.9687 | 11968.7369 | 43.0875 | 43087.4529
n/a | BPR5-MIN476 | n/a | Stainless steel | 7.93 | 2 | 550 | 1 | -550 | 476 | 5 | 15 | 500 | 0.04685 | 93.7 | 65.1 | 0.0705 | 0.002 | 0.0041888 | 0.033217 | 3.3217e-05 | 0.075 | 2257.8728 | 57.5959 | -57.5959 | 18.3333 | 7.9333 | 56112.5577 | 1562.856 | 0.8366 | 0.040238 | 0.93198 | 0.00058783 | 0.00054784 | 22.6776 | 11.9939 | 11993.9343 | 43.1782 | 43178.1634
n/a | BPR5-MIN477 | n/a | Stainless steel | 7.93 | 2 | 550 | 1 | -550 | 477 | 5 | 15 | 500 | 0.04685 | 93.7 | 65.1 | 0.0705 | 0.002 | 0.0041888 | 0.033217 | 3.3217e-05 | 0.075 | 2257.8728 | 57.5959 | -57.5959 | 18.3333 | 7.95 | 56112.5577 | 1562.856 | 0.8366 | 0.040238 | 0.93198 | 0.00058783 | 0.00054784 | 22.6776 | 12.0191 | 12019.1316 | 43.2689 | 43268.8738
n/a | BPR5-MIN478 | n/a | Stainless steel | 7.93 | 2 | 550 | 1 | -550 | 478 | 5 | 15 | 500 | 0.04685 | 93.7 | 65.1 | 0.0705 | 0.002 | 0.0041888 | 0.033217 | 3.3217e-05 | 0.075 | 2257.8728 | 57.5959 | -57.5959 | 18.3333 | 7.9667 | 56112.5577 | 1562.856 | 0.8366 | 0.040238 | 0.93198 | 0.00058783 | 0.00054784 | 22.6776 | 12.0443 | 12044.329 | 43.3596 | 43359.5842
n/a | BPR5-MIN479 | n/a | Stainless steel | 7.93 | 2 | 550 | 1 | -550 | 479 | 5 | 15 | 500 | 0.04685 | 93.7 | 65.1 | 0.0705 | 0.002 | 0.0041888 | 0.033217 | 3.3217e-05 | 0.075 | 2257.8728 | 57.5959 | -57.5959 | 18.3333 | 7.9833 | 56112.5577 | 1562.856 | 0.8366 | 0.040238 | 0.93198 | 0.00058783 | 0.00054784 | 22.6776 | 12.0695 | 12069.5263 | 43.4503 | 43450.2947
n/a | BPR5-MIN480 | n/a | Stainless steel | 7.93 | 2 | 550 | 1 | -550 | 480 | 5 | 15 | 500 | 0.04685 | 93.7 | 65.1 | 0.0705 | 0.002 | 0.0041888 | 0.033217 | 3.3217e-05 | 0.075 | 2257.8728 | 57.5959 | -57.5959 | 18.3333 | 8 | 56112.5577 | 1562.856 | 0.8366 | 0.040238 | 0.93198 | 0.00058783 | 0.00054784 | 22.6776 | 12.0947 | 12094.7236 | 43.541 | 43541.0051
n/a | BPR5-MIN481 | n/a | Stainless steel | 7.93 | 2 | 550 | 1 | -550 | 481 | 5 | 15 | 500 | 0.04685 | 93.7 | 65.1 | 0.0705 | 0.002 | 0.0041888 | 0.033217 | 3.3217e-05 | 0.075 | 2257.8728 | 57.5959 | -57.5959 | 18.3333 | 8.0167 | 56112.5577 | 1562.856 | 0.8366 | 0.040238 | 0.93198 | 0.00058783 | 0.00054784 | 22.6776 | 12.1199 | 12119.921 | 43.6317 | 43631.7155
n/a | BPR5-MIN482 | n/a | Stainless steel | 7.93 | 2 | 550 | 1 | -550 | 482 | 5 | 15 | 500 | 0.04685 | 93.7 | 65.1 | 0.0705 | 0.002 | 0.0041888 | 0.033217 | 3.3217e-05 | 0.075 | 2257.8728 | 57.5959 | -57.5959 | 18.3333 | 8.0333 | 56112.5577 | 1562.856 | 0.8366 | 0.040238 | 0.93198 | 0.00058783 | 0.00054784 | 22.6776 | 12.1451 | 12145.1183 | 43.7224 | 43722.4259
n/a | BPR5-MIN483 | n/a | Stainless steel | 7.93 | 2 | 550 | 1 | -550 | 483 | 5 | 15 | 500 | 0.04685 | 93.7 | 65.1 | 0.0705 | 0.002 | 0.0041888 | 0.033217 | 3.3217e-05 | 0.075 | 2257.8728 | 57.5959 | -57.5959 | 18.3333 | 8.05 | 56112.5577 | 1562.856 | 0.8366 | 0.040238 | 0.93198 | 0.00058783 | 0.00054784 | 22.6776 | 12.1703 | 12170.3157 | 43.8131 | 43813.1364
n/a | BPR5-MIN484 | n/a | Stainless steel | 7.93 | 2 | 550 | 1 | -550 | 484 | 5 | 15 | 500 | 0.04685 | 93.7 | 65.1 | 0.0705 | 0.002 | 0.0041888 | 0.033217 | 3.3217e-05 | 0.075 | 2257.8728 | 57.5959 | -57.5959 | 18.3333 | 8.0667 | 56112.5577 | 1562.856 | 0.8366 | 0.040238 | 0.93198 | 0.00058783 | 0.00054784 | 22.6776 | 12.1955 | 12195.513 | 43.9038 | 43903.8468
n/a | BPR5-MIN485 | n/a | Stainless steel | 7.93 | 2 | 550 | 1 | -550 | 485 | 5 | 15 | 500 | 0.04685 | 93.7 | 65.1 | 0.0705 | 0.002 | 0.0041888 | 0.033217 | 3.3217e-05 | 0.075 | 2257.8728 | 57.5959 | -57.5959 | 18.3333 | 8.0833 | 56112.5577 | 1562.856 | 0.8366 | 0.040238 | 0.93198 | 0.00058783 | 0.00054784 | 22.6776 | 12.2207 | 12220.7103 | 43.9946 | 43994.5572
n/a | BPR5-MIN486 | n/a | Stainless steel | 7.93 | 2 | 550 | 1 | -550 | 486 | 5 | 15 | 500 | 0.04685 | 93.7 | 65.1 | 0.0705 | 0.002 | 0.0041888 | 0.033217 | 3.3217e-05 | 0.075 | 2257.8728 | 57.5959 | -57.5959 | 18.3333 | 8.1 | 56112.5577 | 1562.856 | 0.8366 | 0.040238 | 0.93198 | 0.00058783 | 0.00054784 | 22.6776 | 12.2459 | 12245.9077 | 44.0853 | 44085.2676
n/a | BPR5-MIN487 | n/a | Stainless steel | 7.93 | 2 | 550 | 1 | -550 | 487 | 5 | 15 | 500 | 0.04685 | 93.7 | 65.1 | 0.0705 | 0.002 | 0.0041888 | 0.033217 | 3.3217e-05 | 0.075 | 2257.8728 | 57.5959 | -57.5959 | 18.3333 | 8.1167 | 56112.5577 | 1562.856 | 0.8366 | 0.040238 | 0.93198 | 0.00058783 | 0.00054784 | 22.6776 | 12.2711 | 12271.105 | 44.176 | 44175.9781
n/a | BPR5-MIN488 | n/a | Stainless steel | 7.93 | 2 | 550 | 1 | -550 | 488 | 5 | 15 | 500 | 0.04685 | 93.7 | 65.1 | 0.0705 | 0.002 | 0.0041888 | 0.033217 | 3.3217e-05 | 0.075 | 2257.8728 | 57.5959 | -57.5959 | 18.3333 | 8.1333 | 56112.5577 | 1562.856 | 0.8366 | 0.040238 | 0.93198 | 0.00058783 | 0.00054784 | 22.6776 | 12.2963 | 12296.3024 | 44.2667 | 44266.6885
n/a | BPR5-MIN489 | n/a | Stainless steel | 7.93 | 2 | 550 | 1 | -550 | 489 | 5 | 15 | 500 | 0.04685 | 93.7 | 65.1 | 0.0705 | 0.002 | 0.0041888 | 0.033217 | 3.3217e-05 | 0.075 | 2257.8728 | 57.5959 | -57.5959 | 18.3333 | 8.15 | 56112.5577 | 1562.856 | 0.8366 | 0.040238 | 0.93198 | 0.00058783 | 0.00054784 | 22.6776 | 12.3215 | 12321.4997 | 44.3574 | 44357.3989
n/a | BPR5-MIN490 | n/a | Stainless steel | 7.93 | 2 | 550 | 1 | -550 | 490 | 5 | 15 | 500 | 0.04685 | 93.7 | 65.1 | 0.0705 | 0.002 | 0.0041888 | 0.033217 | 3.3217e-05 | 0.075 | 2257.8728 | 57.5959 | -57.5959 | 18.3333 | 8.1667 | 56112.5577 | 1562.856 | 0.8366 | 0.040238 | 0.93198 | 0.00058783 | 0.00054784 | 22.6776 | 12.3467 | 12346.697 | 44.4481 | 44448.1094
n/a | BPR5-MIN491 | n/a | Stainless steel | 7.93 | 2 | 550 | 1 | -550 | 491 | 5 | 15 | 500 | 0.04685 | 93.7 | 65.1 | 0.0705 | 0.002 | 0.0041888 | 0.033217 | 3.3217e-05 | 0.075 | 2257.8728 | 57.5959 | -57.5959 | 18.3333 | 8.1833 | 56112.5577 | 1562.856 | 0.8366 | 0.040238 | 0.93198 | 0.00058783 | 0.00054784 | 22.6776 | 12.3719 | 12371.8944 | 44.5388 | 44538.8198
n/a | BPR5-MIN492 | n/a | Stainless steel | 7.93 | 2 | 550 | 1 | -550 | 492 | 5 | 15 | 500 | 0.04685 | 93.7 | 65.1 | 0.0705 | 0.002 | 0.0041888 | 0.033217 | 3.3217e-05 | 0.075 | 2257.8728 | 57.5959 | -57.5959 | 18.3333 | 8.2 | 56112.5577 | 1562.856 | 0.8366 | 0.040238 | 0.93198 | 0.00058783 | 0.00054784 | 22.6776 | 12.3971 | 12397.0917 | 44.6295 | 44629.5302
n/a | BPR5-MIN493 | n/a | Stainless steel | 7.93 | 2 | 550 | 1 | -550 | 493 | 5 | 15 | 500 | 0.04685 | 93.7 | 65.1 | 0.0705 | 0.002 | 0.0041888 | 0.033217 | 3.3217e-05 | 0.075 | 2257.8728 | 57.5959 | -57.5959 | 18.3333 | 8.2167 | 56112.5577 | 1562.856 | 0.8366 | 0.040238 | 0.93198 | 0.00058783 | 0.00054784 | 22.6776 | 12.4223 | 12422.2891 | 44.7202 | 44720.2406
n/a | BPR5-MIN494 | n/a | Stainless steel | 7.93 | 2 | 550 | 1 | -550 | 494 | 5 | 15 | 500 | 0.04685 | 93.7 | 65.1 | 0.0705 | 0.002 | 0.0041888 | 0.033217 | 3.3217e-05 | 0.075 | 2257.8728 | 57.5959 | -57.5959 | 18.3333 | 8.2333 | 56112.5577 | 1562.856 | 0.8366 | 0.040238 | 0.93198 | 0.00058783 | 0.00054784 | 22.6776 | 12.4475 | 12447.4864 | 44.811 | 44810.9511
n/a | BPR5-MIN495 | n/a | Stainless steel | 7.93 | 2 | 550 | 1 | -550 | 495 | 5 | 15 | 500 | 0.04685 | 93.7 | 65.1 | 0.0705 | 0.002 | 0.0041888 | 0.033217 | 3.3217e-05 | 0.075 | 2257.8728 | 57.5959 | -57.5959 | 18.3333 | 8.25 | 56112.5577 | 1562.856 | 0.8366 | 0.040238 | 0.93198 | 0.00058783 | 0.00054784 | 22.6776 | 12.4727 | 12472.6837 | 44.9017 | 44901.6615
n/a | BPR5-MIN496 | n/a | Stainless steel | 7.93 | 2 | 550 | 1 | -550 | 496 | 5 | 15 | 500 | 0.04685 | 93.7 | 65.1 | 0.0705 | 0.002 | 0.0041888 | 0.033217 | 3.3217e-05 | 0.075 | 2257.8728 | 57.5959 | -57.5959 | 18.3333 | 8.2667 | 56112.5577 | 1562.856 | 0.8366 | 0.040238 | 0.93198 | 0.00058783 | 0.00054784 | 22.6776 | 12.4979 | 12497.8811 | 44.9924 | 44992.3719
n/a | BPR5-MIN497 | n/a | Stainless steel | 7.93 | 2 | 550 | 1 | -550 | 497 | 5 | 15 | 500 | 0.04685 | 93.7 | 65.1 | 0.0705 | 0.002 | 0.0041888 | 0.033217 | 3.3217e-05 | 0.075 | 2257.8728 | 57.5959 | -57.5959 | 18.3333 | 8.2833 | 56112.5577 | 1562.856 | 0.8366 | 0.040238 | 0.93198 | 0.00058783 | 0.00054784 | 22.6776 | 12.5231 | 12523.0784 | 45.0831 | 45083.0823
n/a | BPR5-MIN498 | n/a | Stainless steel | 7.93 | 2 | 550 | 1 | -550 | 498 | 5 | 15 | 500 | 0.04685 | 93.7 | 65.1 | 0.0705 | 0.002 | 0.0041888 | 0.033217 | 3.3217e-05 | 0.075 | 2257.8728 | 57.5959 | -57.5959 | 18.3333 | 8.3 | 56112.5577 | 1562.856 | 0.8366 | 0.040238 | 0.93198 | 0.00058783 | 0.00054784 | 22.6776 | 12.5483 | 12548.2758 | 45.1738 | 45173.7928
n/a | BPR5-MIN499 | n/a | Stainless steel | 7.93 | 2 | 550 | 1 | -550 | 499 | 5 | 15 | 500 | 0.04685 | 93.7 | 65.1 | 0.0705 | 0.002 | 0.0041888 | 0.033217 | 3.3217e-05 | 0.075 | 2257.8728 | 57.5959 | -57.5959 | 18.3333 | 8.3167 | 56112.5577 | 1562.856 | 0.8366 | 0.040238 | 0.93198 | 0.00058783 | 0.00054784 | 22.6776 | 12.5735 | 12573.4731 | 45.2645 | 45264.5032
n/a | BPR5-MIN500 | n/a | Stainless steel | 7.93 | 2 | 550 | 1 | -550 | 500 | 5 | 15 | 500 | 0.04685 | 93.7 | 65.1 | 0.0705 | 0.002 | 0.0041888 | 0.033217 | 3.3217e-05 | 0.075 | 2257.8728 | 57.5959 | -57.5959 | 18.3333 | 8.3333 | 56112.5577 | 1562.856 | 0.8366 | 0.040238 | 0.93198 | 0.00058783 | 0.00054784 | 22.6776 | 12.5987 | 12598.6705 | 45.3552 | 45355.2136
n/a | BPR5-MIN501 | n/a | Stainless steel | 7.93 | 2 | 550 | 1 | -550 | 501 | 5 | 15 | 500 | 0.04685 | 93.7 | 65.1 | 0.0705 | 0.002 | 0.0041888 | 0.033217 | 3.3217e-05 | 0.075 | 2257.8728 | 57.5959 | -57.5959 | 18.3333 | 8.35 | 56112.5577 | 1562.856 | 0.8366 | 0.040238 | 0.93198 | 0.00058783 | 0.00054784 | 22.6776 | 12.6239 | 12623.8678 | 45.4459 | 45445.9241
n/a | BPR5-MIN502 | n/a | Stainless steel | 7.93 | 2 | 550 | 1 | -550 | 502 | 5 | 15 | 500 | 0.04685 | 93.7 | 65.1 | 0.0705 | 0.002 | 0.0041888 | 0.033217 | 3.3217e-05 | 0.075 | 2257.8728 | 57.5959 | -57.5959 | 18.3333 | 8.3667 | 56112.5577 | 1562.856 | 0.8366 | 0.040238 | 0.93198 | 0.00058783 | 0.00054784 | 22.6776 | 12.6491 | 12649.0651 | 45.5366 | 45536.6345
n/a | BPR5-MIN503 | n/a | Stainless steel | 7.93 | 2 | 550 | 1 | -550 | 503 | 5 | 15 | 500 | 0.04685 | 93.7 | 65.1 | 0.0705 | 0.002 | 0.0041888 | 0.033217 | 3.3217e-05 | 0.075 | 2257.8728 | 57.5959 | -57.5959 | 18.3333 | 8.3833 | 56112.5577 | 1562.856 | 0.8366 | 0.040238 | 0.93198 | 0.00058783 | 0.00054784 | 22.6776 | 12.6743 | 12674.2625 | 45.6273 | 45627.3449
n/a | BPR5-MIN504 | n/a | Stainless steel | 7.93 | 2 | 550 | 1 | -550 | 504 | 5 | 15 | 500 | 0.04685 | 93.7 | 65.1 | 0.0705 | 0.002 | 0.0041888 | 0.033217 | 3.3217e-05 | 0.075 | 2257.8728 | 57.5959 | -57.5959 | 18.3333 | 8.4 | 56112.5577 | 1562.856 | 0.8366 | 0.040238 | 0.93198 | 0.00058783 | 0.00054784 | 22.6776 | 12.6995 | 12699.4598 | 45.7181 | 45718.0553
n/a | BPR5-MIN505 | n/a | Stainless steel | 7.93 | 2 | 550 | 1 | -550 | 505 | 5 | 15 | 500 | 0.04685 | 93.7 | 65.1 | 0.0705 | 0.002 | 0.0041888 | 0.033217 | 3.3217e-05 | 0.075 | 2257.8728 | 57.5959 | -57.5959 | 18.3333 | 8.4167 | 56112.5577 | 1562.856 | 0.8366 | 0.040238 | 0.93198 | 0.00058783 | 0.00054784 | 22.6776 | 12.7247 | 12724.6572 | 45.8088 | 45808.7658
n/a | BPR5-MIN506 | n/a | Stainless steel | 7.93 | 2 | 550 | 1 | -550 | 506 | 5 | 15 | 500 | 0.04685 | 93.7 | 65.1 | 0.0705 | 0.002 | 0.0041888 | 0.033217 | 3.3217e-05 | 0.075 | 2257.8728 | 57.5959 | -57.5959 | 18.3333 | 8.4333 | 56112.5577 | 1562.856 | 0.8366 | 0.040238 | 0.93198 | 0.00058783 | 0.00054784 | 22.6776 | 12.7499 | 12749.8545 | 45.8995 | 45899.4762
n/a | BPR5-MIN507 | n/a | Stainless steel | 7.93 | 2 | 550 | 1 | -550 | 507 | 5 | 15 | 500 | 0.04685 | 93.7 | 65.1 | 0.0705 | 0.002 | 0.0041888 | 0.033217 | 3.3217e-05 | 0.075 | 2257.8728 | 57.5959 | -57.5959 | 18.3333 | 8.45 | 56112.5577 | 1562.856 | 0.8366 | 0.040238 | 0.93198 | 0.00058783 | 0.00054784 | 22.6776 | 12.7751 | 12775.0518 | 45.9902 | 45990.1866
n/a | BPR5-MIN508 | n/a | Stainless steel | 7.93 | 2 | 550 | 1 | -550 | 508 | 5 | 15 | 500 | 0.04685 | 93.7 | 65.1 | 0.0705 | 0.002 | 0.0041888 | 0.033217 | 3.3217e-05 | 0.075 | 2257.8728 | 57.5959 | -57.5959 | 18.3333 | 8.4667 | 56112.5577 | 1562.856 | 0.8366 | 0.040238 | 0.93198 | 0.00058783 | 0.00054784 | 22.6776 | 12.8002 | 12800.2492 | 46.0809 | 46080.897
n/a | BPR5-MIN509 | n/a | Stainless steel | 7.93 | 2 | 550 | 1 | -550 | 509 | 5 | 15 | 500 | 0.04685 | 93.7 | 65.1 | 0.0705 | 0.002 | 0.0041888 | 0.033217 | 3.3217e-05 | 0.075 | 2257.8728 | 57.5959 | -57.5959 | 18.3333 | 8.4833 | 56112.5577 | 1562.856 | 0.8366 | 0.040238 | 0.93198 | 0.00058783 | 0.00054784 | 22.6776 | 12.8254 | 12825.4465 | 46.1716 | 46171.6075
n/a | BPR5-MIN510 | n/a | Stainless steel | 7.93 | 2 | 550 | 1 | -550 | 510 | 5 | 15 | 500 | 0.04685 | 93.7 | 65.1 | 0.0705 | 0.002 | 0.0041888 | 0.033217 | 3.3217e-05 | 0.075 | 2257.8728 | 57.5959 | -57.5959 | 18.3333 | 8.5 | 56112.5577 | 1562.856 | 0.8366 | 0.040238 | 0.93198 | 0.00058783 | 0.00054784 | 22.6776 | 12.8506 | 12850.6439 | 46.2623 | 46262.3179
n/a | BPR5-MIN511 | n/a | Stainless steel | 7.93 | 2 | 550 | 1 | -550 | 511 | 5 | 15 | 500 | 0.04685 | 93.7 | 65.1 | 0.0705 | 0.002 | 0.0041888 | 0.033217 | 3.3217e-05 | 0.075 | 2257.8728 | 57.5959 | -57.5959 | 18.3333 | 8.5167 | 56112.5577 | 1562.856 | 0.8366 | 0.040238 | 0.93198 | 0.00058783 | 0.00054784 | 22.6776 | 12.8758 | 12875.8412 | 46.353 | 46353.0283
n/a | BPR5-MIN512 | n/a | Stainless steel | 7.93 | 2 | 550 | 1 | -550 | 512 | 5 | 15 | 500 | 0.04685 | 93.7 | 65.1 | 0.0705 | 0.002 | 0.0041888 | 0.033217 | 3.3217e-05 | 0.075 | 2257.8728 | 57.5959 | -57.5959 | 18.3333 | 8.5333 | 56112.5577 | 1562.856 | 0.8366 | 0.040238 | 0.93198 | 0.00058783 | 0.00054784 | 22.6776 | 12.901 | 12901.0385 | 46.4437 | 46443.7388
n/a | BPR5-MIN513 | n/a | Stainless steel | 7.93 | 2 | 550 | 1 | -550 | 513 | 5 | 15 | 500 | 0.04685 | 93.7 | 65.1 | 0.0705 | 0.002 | 0.0041888 | 0.033217 | 3.3217e-05 | 0.075 | 2257.8728 | 57.5959 | -57.5959 | 18.3333 | 8.55 | 56112.5577 | 1562.856 | 0.8366 | 0.040238 | 0.93198 | 0.00058783 | 0.00054784 | 22.6776 | 12.9262 | 12926.2359 | 46.5344 | 46534.4492
n/a | BPR5-MIN514 | n/a | Stainless steel | 7.93 | 2 | 550 | 1 | -550 | 514 | 5 | 15 | 500 | 0.04685 | 93.7 | 65.1 | 0.0705 | 0.002 | 0.0041888 | 0.033217 | 3.3217e-05 | 0.075 | 2257.8728 | 57.5959 | -57.5959 | 18.3333 | 8.5667 | 56112.5577 | 1562.856 | 0.8366 | 0.040238 | 0.93198 | 0.00058783 | 0.00054784 | 22.6776 | 12.9514 | 12951.4332 | 46.6252 | 46625.1596
n/a | BPR5-MIN515 | n/a | Stainless steel | 7.93 | 2 | 550 | 1 | -550 | 515 | 5 | 15 | 500 | 0.04685 | 93.7 | 65.1 | 0.0705 | 0.002 | 0.0041888 | 0.033217 | 3.3217e-05 | 0.075 | 2257.8728 | 57.5959 | -57.5959 | 18.3333 | 8.5833 | 56112.5577 | 1562.856 | 0.8366 | 0.040238 | 0.93198 | 0.00058783 | 0.00054784 | 22.6776 | 12.9766 | 12976.6306 | 46.7159 | 46715.87
n/a | BPR5-MIN516 | n/a | Stainless steel | 7.93 | 2 | 550 | 1 | -550 | 516 | 5 | 15 | 500 | 0.04685 | 93.7 | 65.1 | 0.0705 | 0.002 | 0.0041888 | 0.033217 | 3.3217e-05 | 0.075 | 2257.8728 | 57.5959 | -57.5959 | 18.3333 | 8.6 | 56112.5577 | 1562.856 | 0.8366 | 0.040238 | 0.93198 | 0.00058783 | 0.00054784 | 22.6776 | 13.0018 | 13001.8279 | 46.8066 | 46806.5805
n/a | BPR5-MIN517 | n/a | Stainless steel | 7.93 | 2 | 550 | 1 | -550 | 517 | 5 | 15 | 500 | 0.04685 | 93.7 | 65.1 | 0.0705 | 0.002 | 0.0041888 | 0.033217 | 3.3217e-05 | 0.075 | 2257.8728 | 57.5959 | -57.5959 | 18.3333 | 8.6167 | 56112.5577 | 1562.856 | 0.8366 | 0.040238 | 0.93198 | 0.00058783 | 0.00054784 | 22.6776 | 13.027 | 13027.0252 | 46.8973 | 46897.2909
n/a | BPR5-MIN518 | n/a | Stainless steel | 7.93 | 2 | 550 | 1 | -550 | 518 | 5 | 15 | 500 | 0.04685 | 93.7 | 65.1 | 0.0705 | 0.002 | 0.0041888 | 0.033217 | 3.3217e-05 | 0.075 | 2257.8728 | 57.5959 | -57.5959 | 18.3333 | 8.6333 | 56112.5577 | 1562.856 | 0.8366 | 0.040238 | 0.93198 | 0.00058783 | 0.00054784 | 22.6776 | 13.0522 | 13052.2226 | 46.988 | 46988.0013
n/a | BPR5-MIN519 | n/a | Stainless steel | 7.93 | 2 | 550 | 1 | -550 | 519 | 5 | 15 | 500 | 0.04685 | 93.7 | 65.1 | 0.0705 | 0.002 | 0.0041888 | 0.033217 | 3.3217e-05 | 0.075 | 2257.8728 | 57.5959 | -57.5959 | 18.3333 | 8.65 | 56112.5577 | 1562.856 | 0.8366 | 0.040238 | 0.93198 | 0.00058783 | 0.00054784 | 22.6776 | 13.0774 | 13077.4199 | 47.0787 | 47078.7117
n/a | BPR5-MIN520 | n/a | Stainless steel | 7.93 | 2 | 550 | 1 | -550 | 520 | 5 | 15 | 500 | 0.04685 | 93.7 | 65.1 | 0.0705 | 0.002 | 0.0041888 | 0.033217 | 3.3217e-05 | 0.075 | 2257.8728 | 57.5959 | -57.5959 | 18.3333 | 8.6667 | 56112.5577 | 1562.856 | 0.8366 | 0.040238 | 0.93198 | 0.00058783 | 0.00054784 | 22.6776 | 13.1026 | 13102.6173 | 47.1694 | 47169.4222
n/a | BPR5-MIN521 | n/a | Stainless steel | 7.93 | 2 | 550 | 1 | -550 | 521 | 5 | 15 | 500 | 0.04685 | 93.7 | 65.1 | 0.0705 | 0.002 | 0.0041888 | 0.033217 | 3.3217e-05 | 0.075 | 2257.8728 | 57.5959 | -57.5959 | 18.3333 | 8.6833 | 56112.5577 | 1562.856 | 0.8366 | 0.040238 | 0.93198 | 0.00058783 | 0.00054784 | 22.6776 | 13.1278 | 13127.8146 | 47.2601 | 47260.1326
n/a | BPR5-MIN522 | n/a | Stainless steel | 7.93 | 2 | 550 | 1 | -550 | 522 | 5 | 15 | 500 | 0.04685 | 93.7 | 65.1 | 0.0705 | 0.002 | 0.0041888 | 0.033217 | 3.3217e-05 | 0.075 | 2257.8728 | 57.5959 | -57.5959 | 18.3333 | 8.7 | 56112.5577 | 1562.856 | 0.8366 | 0.040238 | 0.93198 | 0.00058783 | 0.00054784 | 22.6776 | 13.153 | 13153.012 | 47.3508 | 47350.843
n/a | BPR5-MIN523 | n/a | Stainless steel | 7.93 | 2 | 550 | 1 | -550 | 523 | 5 | 15 | 500 | 0.04685 | 93.7 | 65.1 | 0.0705 | 0.002 | 0.0041888 | 0.033217 | 3.3217e-05 | 0.075 | 2257.8728 | 57.5959 | -57.5959 | 18.3333 | 8.7167 | 56112.5577 | 1562.856 | 0.8366 | 0.040238 | 0.93198 | 0.00058783 | 0.00054784 | 22.6776 | 13.1782 | 13178.2093 | 47.4416 | 47441.5535
n/a | BPR5-MIN524 | n/a | Stainless steel | 7.93 | 2 | 550 | 1 | -550 | 524 | 5 | 15 | 500 | 0.04685 | 93.7 | 65.1 | 0.0705 | 0.002 | 0.0041888 | 0.033217 | 3.3217e-05 | 0.075 | 2257.8728 | 57.5959 | -57.5959 | 18.3333 | 8.7333 | 56112.5577 | 1562.856 | 0.8366 | 0.040238 | 0.93198 | 0.00058783 | 0.00054784 | 22.6776 | 13.2034 | 13203.4066 | 47.5323 | 47532.2639
n/a | BPR5-MIN525 | n/a | Stainless steel | 7.93 | 2 | 550 | 1 | -550 | 525 | 5 | 15 | 500 | 0.04685 | 93.7 | 65.1 | 0.0705 | 0.002 | 0.0041888 | 0.033217 | 3.3217e-05 | 0.075 | 2257.8728 | 57.5959 | -57.5959 | 18.3333 | 8.75 | 56112.5577 | 1562.856 | 0.8366 | 0.040238 | 0.93198 | 0.00058783 | 0.00054784 | 22.6776 | 13.2286 | 13228.604 | 47.623 | 47622.9743
n/a | BPR5-MIN526 | n/a | Stainless steel | 7.93 | 2 | 550 | 1 | -550 | 526 | 5 | 15 | 500 | 0.04685 | 93.7 | 65.1 | 0.0705 | 0.002 | 0.0041888 | 0.033217 | 3.3217e-05 | 0.075 | 2257.8728 | 57.5959 | -57.5959 | 18.3333 | 8.7667 | 56112.5577 | 1562.856 | 0.8366 | 0.040238 | 0.93198 | 0.00058783 | 0.00054784 | 22.6776 | 13.2538 | 13253.8013 | 47.7137 | 47713.6847
n/a | BPR5-MIN527 | n/a | Stainless steel | 7.93 | 2 | 550 | 1 | -550 | 527 | 5 | 15 | 500 | 0.04685 | 93.7 | 65.1 | 0.0705 | 0.002 | 0.0041888 | 0.033217 | 3.3217e-05 | 0.075 | 2257.8728 | 57.5959 | -57.5959 | 18.3333 | 8.7833 | 56112.5577 | 1562.856 | 0.8366 | 0.040238 | 0.93198 | 0.00058783 | 0.00054784 | 22.6776 | 13.279 | 13278.9987 | 47.8044 | 47804.3952
n/a | BPR5-MIN528 | n/a | Stainless steel | 7.93 | 2 | 550 | 1 | -550 | 528 | 5 | 15 | 500 | 0.04685 | 93.7 | 65.1 | 0.0705 | 0.002 | 0.0041888 | 0.033217 | 3.3217e-05 | 0.075 | 2257.8728 | 57.5959 | -57.5959 | 18.3333 | 8.8 | 56112.5577 | 1562.856 | 0.8366 | 0.040238 | 0.93198 | 0.00058783 | 0.00054784 | 22.6776 | 13.3042 | 13304.196 | 47.8951 | 47895.1056
n/a | BPR5-MIN529 | n/a | Stainless steel | 7.93 | 2 | 550 | 1 | -550 | 529 | 5 | 15 | 500 | 0.04685 | 93.7 | 65.1 | 0.0705 | 0.002 | 0.0041888 | 0.033217 | 3.3217e-05 | 0.075 | 2257.8728 | 57.5959 | -57.5959 | 18.3333 | 8.8167 | 56112.5577 | 1562.856 | 0.8366 | 0.040238 | 0.93198 | 0.00058783 | 0.00054784 | 22.6776 | 13.3294 | 13329.3933 | 47.9858 | 47985.816
n/a | BPR5-MIN530 | n/a | Stainless steel | 7.93 | 2 | 550 | 1 | -550 | 530 | 5 | 15 | 500 | 0.04685 | 93.7 | 65.1 | 0.0705 | 0.002 | 0.0041888 | 0.033217 | 3.3217e-05 | 0.075 | 2257.8728 | 57.5959 | -57.5959 | 18.3333 | 8.8333 | 56112.5577 | 1562.856 | 0.8366 | 0.040238 | 0.93198 | 0.00058783 | 0.00054784 | 22.6776 | 13.3546 | 13354.5907 | 48.0765 | 48076.5264
n/a | BPR5-MIN531 | n/a | Stainless steel | 7.93 | 2 | 550 | 1 | -550 | 531 | 5 | 15 | 500 | 0.04685 | 93.7 | 65.1 | 0.0705 | 0.002 | 0.0041888 | 0.033217 | 3.3217e-05 | 0.075 | 2257.8728 | 57.5959 | -57.5959 | 18.3333 | 8.85 | 56112.5577 | 1562.856 | 0.8366 | 0.040238 | 0.93198 | 0.00058783 | 0.00054784 | 22.6776 | 13.3798 | 13379.788 | 48.1672 | 48167.2369
n/a | BPR5-MIN532 | n/a | Stainless steel | 7.93 | 2 | 550 | 1 | -550 | 532 | 5 | 15 | 500 | 0.04685 | 93.7 | 65.1 | 0.0705 | 0.002 | 0.0041888 | 0.033217 | 3.3217e-05 | 0.075 | 2257.8728 | 57.5959 | -57.5959 | 18.3333 | 8.8667 | 56112.5577 | 1562.856 | 0.8366 | 0.040238 | 0.93198 | 0.00058783 | 0.00054784 | 22.6776 | 13.405 | 13404.9854 | 48.2579 | 48257.9473
n/a | BPR5-MIN533 | n/a | Stainless steel | 7.93 | 2 | 550 | 1 | -550 | 533 | 5 | 15 | 500 | 0.04685 | 93.7 | 65.1 | 0.0705 | 0.002 | 0.0041888 | 0.033217 | 3.3217e-05 | 0.075 | 2257.8728 | 57.5959 | -57.5959 | 18.3333 | 8.8833 | 56112.5577 | 1562.856 | 0.8366 | 0.040238 | 0.93198 | 0.00058783 | 0.00054784 | 22.6776 | 13.4302 | 13430.1827 | 48.3487 | 48348.6577
n/a | BPR5-MIN534 | n/a | Stainless steel | 7.93 | 2 | 550 | 1 | -550 | 534 | 5 | 15 | 500 | 0.04685 | 93.7 | 65.1 | 0.0705 | 0.002 | 0.0041888 | 0.033217 | 3.3217e-05 | 0.075 | 2257.8728 | 57.5959 | -57.5959 | 18.3333 | 8.9 | 56112.5577 | 1562.856 | 0.8366 | 0.040238 | 0.93198 | 0.00058783 | 0.00054784 | 22.6776 | 13.4554 | 13455.38 | 48.4394 | 48439.3682
n/a | BPR5-MIN535 | n/a | Stainless steel | 7.93 | 2 | 550 | 1 | -550 | 535 | 5 | 15 | 500 | 0.04685 | 93.7 | 65.1 | 0.0705 | 0.002 | 0.0041888 | 0.033217 | 3.3217e-05 | 0.075 | 2257.8728 | 57.5959 | -57.5959 | 18.3333 | 8.9167 | 56112.5577 | 1562.856 | 0.8366 | 0.040238 | 0.93198 | 0.00058783 | 0.00054784 | 22.6776 | 13.4806 | 13480.5774 | 48.5301 | 48530.0786
n/a | BPR5-MIN536 | n/a | Stainless steel | 7.93 | 2 | 550 | 1 | -550 | 536 | 5 | 15 | 500 | 0.04685 | 93.7 | 65.1 | 0.0705 | 0.002 | 0.0041888 | 0.033217 | 3.3217e-05 | 0.075 | 2257.8728 | 57.5959 | -57.5959 | 18.3333 | 8.9333 | 56112.5577 | 1562.856 | 0.8366 | 0.040238 | 0.93198 | 0.00058783 | 0.00054784 | 22.6776 | 13.5058 | 13505.7747 | 48.6208 | 48620.789
n/a | BPR5-MIN537 | n/a | Stainless steel | 7.93 | 2 | 550 | 1 | -550 | 537 | 5 | 15 | 500 | 0.04685 | 93.7 | 65.1 | 0.0705 | 0.002 | 0.0041888 | 0.033217 | 3.3217e-05 | 0.075 | 2257.8728 | 57.5959 | -57.5959 | 18.3333 | 8.95 | 56112.5577 | 1562.856 | 0.8366 | 0.040238 | 0.93198 | 0.00058783 | 0.00054784 | 22.6776 | 13.531 | 13530.9721 | 48.7115 | 48711.4994
n/a | BPR5-MIN538 | n/a | Stainless steel | 7.93 | 2 | 550 | 1 | -550 | 538 | 5 | 15 | 500 | 0.04685 | 93.7 | 65.1 | 0.0705 | 0.002 | 0.0041888 | 0.033217 | 3.3217e-05 | 0.075 | 2257.8728 | 57.5959 | -57.5959 | 18.3333 | 8.9667 | 56112.5577 | 1562.856 | 0.8366 | 0.040238 | 0.93198 | 0.00058783 | 0.00054784 | 22.6776 | 13.5562 | 13556.1694 | 48.8022 | 48802.2099
n/a | BPR5-MIN539 | n/a | Stainless steel | 7.93 | 2 | 550 | 1 | -550 | 539 | 5 | 15 | 500 | 0.04685 | 93.7 | 65.1 | 0.0705 | 0.002 | 0.0041888 | 0.033217 | 3.3217e-05 | 0.075 | 2257.8728 | 57.5959 | -57.5959 | 18.3333 | 8.9833 | 56112.5577 | 1562.856 | 0.8366 | 0.040238 | 0.93198 | 0.00058783 | 0.00054784 | 22.6776 | 13.5814 | 13581.3667 | 48.8929 | 48892.9203
n/a | BPR5-MIN540 | n/a | Stainless steel | 7.93 | 2 | 550 | 1 | -550 | 540 | 5 | 15 | 500 | 0.04685 | 93.7 | 65.1 | 0.0705 | 0.002 | 0.0041888 | 0.033217 | 3.3217e-05 | 0.075 | 2257.8728 | 57.5959 | -57.5959 | 18.3333 | 9 | 56112.5577 | 1562.856 | 0.8366 | 0.040238 | 0.93198 | 0.00058783 | 0.00054784 | 22.6776 | 13.6066 | 13606.5641 | 48.9836 | 48983.6307
n/a | BPR5-MIN541 | n/a | Stainless steel | 7.93 | 2 | 550 | 1 | -550 | 541 | 5 | 15 | 500 | 0.04685 | 93.7 | 65.1 | 0.0705 | 0.002 | 0.0041888 | 0.033217 | 3.3217e-05 | 0.075 | 2257.8728 | 57.5959 | -57.5959 | 18.3333 | 9.0167 | 56112.5577 | 1562.856 | 0.8366 | 0.040238 | 0.93198 | 0.00058783 | 0.00054784 | 22.6776 | 13.6318 | 13631.7614 | 49.0743 | 49074.3411
n/a | BPR5-MIN542 | n/a | Stainless steel | 7.93 | 2 | 550 | 1 | -550 | 542 | 5 | 15 | 500 | 0.04685 | 93.7 | 65.1 | 0.0705 | 0.002 | 0.0041888 | 0.033217 | 3.3217e-05 | 0.075 | 2257.8728 | 57.5959 | -57.5959 | 18.3333 | 9.0333 | 56112.5577 | 1562.856 | 0.8366 | 0.040238 | 0.93198 | 0.00058783 | 0.00054784 | 22.6776 | 13.657 | 13656.9588 | 49.1651 | 49165.0516
n/a | BPR5-MIN543 | n/a | Stainless steel | 7.93 | 2 | 550 | 1 | -550 | 543 | 5 | 15 | 500 | 0.04685 | 93.7 | 65.1 | 0.0705 | 0.002 | 0.0041888 | 0.033217 | 3.3217e-05 | 0.075 | 2257.8728 | 57.5959 | -57.5959 | 18.3333 | 9.05 | 56112.5577 | 1562.856 | 0.8366 | 0.040238 | 0.93198 | 0.00058783 | 0.00054784 | 22.6776 | 13.6822 | 13682.1561 | 49.2558 | 49255.762
n/a | BPR5-MIN544 | n/a | Stainless steel | 7.93 | 2 | 550 | 1 | -550 | 544 | 5 | 15 | 500 | 0.04685 | 93.7 | 65.1 | 0.0705 | 0.002 | 0.0041888 | 0.033217 | 3.3217e-05 | 0.075 | 2257.8728 | 57.5959 | -57.5959 | 18.3333 | 9.0667 | 56112.5577 | 1562.856 | 0.8366 | 0.040238 | 0.93198 | 0.00058783 | 0.00054784 | 22.6776 | 13.7074 | 13707.3535 | 49.3465 | 49346.4724
n/a | BPR5-MIN545 | n/a | Stainless steel | 7.93 | 2 | 550 | 1 | -550 | 545 | 5 | 15 | 500 | 0.04685 | 93.7 | 65.1 | 0.0705 | 0.002 | 0.0041888 | 0.033217 | 3.3217e-05 | 0.075 | 2257.8728 | 57.5959 | -57.5959 | 18.3333 | 9.0833 | 56112.5577 | 1562.856 | 0.8366 | 0.040238 | 0.93198 | 0.00058783 | 0.00054784 | 22.6776 | 13.7326 | 13732.5508 | 49.4372 | 49437.1829
n/a | BPR5-MIN546 | n/a | Stainless steel | 7.93 | 2 | 550 | 1 | -550 | 546 | 5 | 15 | 500 | 0.04685 | 93.7 | 65.1 | 0.0705 | 0.002 | 0.0041888 | 0.033217 | 3.3217e-05 | 0.075 | 2257.8728 | 57.5959 | -57.5959 | 18.3333 | 9.1 | 56112.5577 | 1562.856 | 0.8366 | 0.040238 | 0.93198 | 0.00058783 | 0.00054784 | 22.6776 | 13.7577 | 13757.7481 | 49.5279 | 49527.8933
n/a | BPR5-MIN547 | n/a | Stainless steel | 7.93 | 2 | 550 | 1 | -550 | 547 | 5 | 15 | 500 | 0.04685 | 93.7 | 65.1 | 0.0705 | 0.002 | 0.0041888 | 0.033217 | 3.3217e-05 | 0.075 | 2257.8728 | 57.5959 | -57.5959 | 18.3333 | 9.1167 | 56112.5577 | 1562.856 | 0.8366 | 0.040238 | 0.93198 | 0.00058783 | 0.00054784 | 22.6776 | 13.7829 | 13782.9455 | 49.6186 | 49618.6037
n/a | BPR5-MIN548 | n/a | Stainless steel | 7.93 | 2 | 550 | 1 | -550 | 548 | 5 | 15 | 500 | 0.04685 | 93.7 | 65.1 | 0.0705 | 0.002 | 0.0041888 | 0.033217 | 3.3217e-05 | 0.075 | 2257.8728 | 57.5959 | -57.5959 | 18.3333 | 9.1333 | 56112.5577 | 1562.856 | 0.8366 | 0.040238 | 0.93198 | 0.00058783 | 0.00054784 | 22.6776 | 13.8081 | 13808.1428 | 49.7093 | 49709.3141
n/a | BPR5-MIN549 | n/a | Stainless steel | 7.93 | 2 | 550 | 1 | -550 | 549 | 5 | 15 | 500 | 0.04685 | 93.7 | 65.1 | 0.0705 | 0.002 | 0.0041888 | 0.033217 | 3.3217e-05 | 0.075 | 2257.8728 | 57.5959 | -57.5959 | 18.3333 | 9.15 | 56112.5577 | 1562.856 | 0.8366 | 0.040238 | 0.93198 | 0.00058783 | 0.00054784 | 22.6776 | 13.8333 | 13833.3402 | 49.8 | 49800.0246
n/a | BPR5-MIN550 | n/a | Stainless steel | 7.93 | 2 | 550 | 1 | -550 | 550 | 5 | 15 | 500 | 0.04685 | 93.7 | 65.1 | 0.0705 | 0.002 | 0.0041888 | 0.033217 | 3.3217e-05 | 0.075 | 2257.8728 | 57.5959 | -57.5959 | 18.3333 | 9.1667 | 56112.5577 | 1562.856 | 0.8366 | 0.040238 | 0.93198 | 0.00058783 | 0.00054784 | 22.6776 | 13.8585 | 13858.5375 | 49.8907 | 49890.735
n/a | BPR5-MIN551 | n/a | Stainless steel | 7.93 | 2 | 550 | 1 | -550 | 551 | 5 | 15 | 500 | 0.04685 | 93.7 | 65.1 | 0.0705 | 0.002 | 0.0041888 | 0.033217 | 3.3217e-05 | 0.075 | 2257.8728 | 57.5959 | -57.5959 | 18.3333 | 9.1833 | 56112.5577 | 1562.856 | 0.8366 | 0.040238 | 0.93198 | 0.00058783 | 0.00054784 | 22.6776 | 13.8837 | 13883.7348 | 49.9814 | 49981.4454
n/a | BPR5-MIN552 | n/a | Stainless steel | 7.93 | 2 | 550 | 1 | -550 | 552 | 5 | 15 | 500 | 0.04685 | 93.7 | 65.1 | 0.0705 | 0.002 | 0.0041888 | 0.033217 | 3.3217e-05 | 0.075 | 2257.8728 | 57.5959 | -57.5959 | 18.3333 | 9.2 | 56112.5577 | 1562.856 | 0.8366 | 0.040238 | 0.93198 | 0.00058783 | 0.00054784 | 22.6776 | 13.9089 | 13908.9322 | 50.0722 | 50072.1558
n/a | BPR5-MIN553 | n/a | Stainless steel | 7.93 | 2 | 550 | 1 | -550 | 553 | 5 | 15 | 500 | 0.04685 | 93.7 | 65.1 | 0.0705 | 0.002 | 0.0041888 | 0.033217 | 3.3217e-05 | 0.075 | 2257.8728 | 57.5959 | -57.5959 | 18.3333 | 9.2167 | 56112.5577 | 1562.856 | 0.8366 | 0.040238 | 0.93198 | 0.00058783 | 0.00054784 | 22.6776 | 13.9341 | 13934.1295 | 50.1629 | 50162.8663
n/a | BPR5-MIN554 | n/a | Stainless steel | 7.93 | 2 | 550 | 1 | -550 | 554 | 5 | 15 | 500 | 0.04685 | 93.7 | 65.1 | 0.0705 | 0.002 | 0.0041888 | 0.033217 | 3.3217e-05 | 0.075 | 2257.8728 | 57.5959 | -57.5959 | 18.3333 | 9.2333 | 56112.5577 | 1562.856 | 0.8366 | 0.040238 | 0.93198 | 0.00058783 | 0.00054784 | 22.6776 | 13.9593 | 13959.3269 | 50.2536 | 50253.5767
n/a | BPR5-MIN555 | n/a | Stainless steel | 7.93 | 2 | 550 | 1 | -550 | 555 | 5 | 15 | 500 | 0.04685 | 93.7 | 65.1 | 0.0705 | 0.002 | 0.0041888 | 0.033217 | 3.3217e-05 | 0.075 | 2257.8728 | 57.5959 | -57.5959 | 18.3333 | 9.25 | 56112.5577 | 1562.856 | 0.8366 | 0.040238 | 0.93198 | 0.00058783 | 0.00054784 | 22.6776 | 13.9845 | 13984.5242 | 50.3443 | 50344.2871
n/a | BPR5-MIN556 | n/a | Stainless steel | 7.93 | 2 | 550 | 1 | -550 | 556 | 5 | 15 | 500 | 0.04685 | 93.7 | 65.1 | 0.0705 | 0.002 | 0.0041888 | 0.033217 | 3.3217e-05 | 0.075 | 2257.8728 | 57.5959 | -57.5959 | 18.3333 | 9.2667 | 56112.5577 | 1562.856 | 0.8366 | 0.040238 | 0.93198 | 0.00058783 | 0.00054784 | 22.6776 | 14.0097 | 14009.7215 | 50.435 | 50434.9976
n/a | BPR5-MIN557 | n/a | Stainless steel | 7.93 | 2 | 550 | 1 | -550 | 557 | 5 | 15 | 500 | 0.04685 | 93.7 | 65.1 | 0.0705 | 0.002 | 0.0041888 | 0.033217 | 3.3217e-05 | 0.075 | 2257.8728 | 57.5959 | -57.5959 | 18.3333 | 9.2833 | 56112.5577 | 1562.856 | 0.8366 | 0.040238 | 0.93198 | 0.00058783 | 0.00054784 | 22.6776 | 14.0349 | 14034.9189 | 50.5257 | 50525.708
n/a | BPR5-MIN558 | n/a | Stainless steel | 7.93 | 2 | 550 | 1 | -550 | 558 | 5 | 15 | 500 | 0.04685 | 93.7 | 65.1 | 0.0705 | 0.002 | 0.0041888 | 0.033217 | 3.3217e-05 | 0.075 | 2257.8728 | 57.5959 | -57.5959 | 18.3333 | 9.3 | 56112.5577 | 1562.856 | 0.8366 | 0.040238 | 0.93198 | 0.00058783 | 0.00054784 | 22.6776 | 14.0601 | 14060.1162 | 50.6164 | 50616.4184
n/a | BPR5-MIN559 | n/a | Stainless steel | 7.93 | 2 | 550 | 1 | -550 | 559 | 5 | 15 | 500 | 0.04685 | 93.7 | 65.1 | 0.0705 | 0.002 | 0.0041888 | 0.033217 | 3.3217e-05 | 0.075 | 2257.8728 | 57.5959 | -57.5959 | 18.3333 | 9.3167 | 56112.5577 | 1562.856 | 0.8366 | 0.040238 | 0.93198 | 0.00058783 | 0.00054784 | 22.6776 | 14.0853 | 14085.3136 | 50.7071 | 50707.1288
n/a | BPR5-MIN560 | n/a | Stainless steel | 7.93 | 2 | 550 | 1 | -550 | 560 | 5 | 15 | 500 | 0.04685 | 93.7 | 65.1 | 0.0705 | 0.002 | 0.0041888 | 0.033217 | 3.3217e-05 | 0.075 | 2257.8728 | 57.5959 | -57.5959 | 18.3333 | 9.3333 | 56112.5577 | 1562.856 | 0.8366 | 0.040238 | 0.93198 | 0.00058783 | 0.00054784 | 22.6776 | 14.1105 | 14110.5109 | 50.7978 | 50797.8393
n/a | BPR5-MIN561 | n/a | Stainless steel | 7.93 | 2 | 550 | 1 | -550 | 561 | 5 | 15 | 500 | 0.04685 | 93.7 | 65.1 | 0.0705 | 0.002 | 0.0041888 | 0.033217 | 3.3217e-05 | 0.075 | 2257.8728 | 57.5959 | -57.5959 | 18.3333 | 9.35 | 56112.5577 | 1562.856 | 0.8366 | 0.040238 | 0.93198 | 0.00058783 | 0.00054784 | 22.6776 | 14.1357 | 14135.7082 | 50.8885 | 50888.5497
n/a | BPR5-MIN562 | n/a | Stainless steel | 7.93 | 2 | 550 | 1 | -550 | 562 | 5 | 15 | 500 | 0.04685 | 93.7 | 65.1 | 0.0705 | 0.002 | 0.0041888 | 0.033217 | 3.3217e-05 | 0.075 | 2257.8728 | 57.5959 | -57.5959 | 18.3333 | 9.3667 | 56112.5577 | 1562.856 | 0.8366 | 0.040238 | 0.93198 | 0.00058783 | 0.00054784 | 22.6776 | 14.1609 | 14160.9056 | 50.9793 | 50979.2601
n/a | BPR5-MIN563 | n/a | Stainless steel | 7.93 | 2 | 550 | 1 | -550 | 563 | 5 | 15 | 500 | 0.04685 | 93.7 | 65.1 | 0.0705 | 0.002 | 0.0041888 | 0.033217 | 3.3217e-05 | 0.075 | 2257.8728 | 57.5959 | -57.5959 | 18.3333 | 9.3833 | 56112.5577 | 1562.856 | 0.8366 | 0.040238 | 0.93198 | 0.00058783 | 0.00054784 | 22.6776 | 14.1861 | 14186.1029 | 51.07 | 51069.9705
n/a | BPR5-MIN564 | n/a | Stainless steel | 7.93 | 2 | 550 | 1 | -550 | 564 | 5 | 15 | 500 | 0.04685 | 93.7 | 65.1 | 0.0705 | 0.002 | 0.0041888 | 0.033217 | 3.3217e-05 | 0.075 | 2257.8728 | 57.5959 | -57.5959 | 18.3333 | 9.4 | 56112.5577 | 1562.856 | 0.8366 | 0.040238 | 0.93198 | 0.00058783 | 0.00054784 | 22.6776 | 14.2113 | 14211.3003 | 51.1607 | 51160.681
n/a | BPR5-MIN565 | n/a | Stainless steel | 7.93 | 2 | 550 | 1 | -550 | 565 | 5 | 15 | 500 | 0.04685 | 93.7 | 65.1 | 0.0705 | 0.002 | 0.0041888 | 0.033217 | 3.3217e-05 | 0.075 | 2257.8728 | 57.5959 | -57.5959 | 18.3333 | 9.4167 | 56112.5577 | 1562.856 | 0.8366 | 0.040238 | 0.93198 | 0.00058783 | 0.00054784 | 22.6776 | 14.2365 | 14236.4976 | 51.2514 | 51251.3914
n/a | BPR5-MIN566 | n/a | Stainless steel | 7.93 | 2 | 550 | 1 | -550 | 566 | 5 | 15 | 500 | 0.04685 | 93.7 | 65.1 | 0.0705 | 0.002 | 0.0041888 | 0.033217 | 3.3217e-05 | 0.075 | 2257.8728 | 57.5959 | -57.5959 | 18.3333 | 9.4333 | 56112.5577 | 1562.856 | 0.8366 | 0.040238 | 0.93198 | 0.00058783 | 0.00054784 | 22.6776 | 14.2617 | 14261.695 | 51.3421 | 51342.1018
n/a | BPR5-MIN567 | n/a | Stainless steel | 7.93 | 2 | 550 | 1 | -550 | 567 | 5 | 15 | 500 | 0.04685 | 93.7 | 65.1 | 0.0705 | 0.002 | 0.0041888 | 0.033217 | 3.3217e-05 | 0.075 | 2257.8728 | 57.5959 | -57.5959 | 18.3333 | 9.45 | 56112.5577 | 1562.856 | 0.8366 | 0.040238 | 0.93198 | 0.00058783 | 0.00054784 | 22.6776 | 14.2869 | 14286.8923 | 51.4328 | 51432.8123
n/a | BPR5-MIN568 | n/a | Stainless steel | 7.93 | 2 | 550 | 1 | -550 | 568 | 5 | 15 | 500 | 0.04685 | 93.7 | 65.1 | 0.0705 | 0.002 | 0.0041888 | 0.033217 | 3.3217e-05 | 0.075 | 2257.8728 | 57.5959 | -57.5959 | 18.3333 | 9.4667 | 56112.5577 | 1562.856 | 0.8366 | 0.040238 | 0.93198 | 0.00058783 | 0.00054784 | 22.6776 | 14.3121 | 14312.0896 | 51.5235 | 51523.5227
n/a | BPR5-MIN569 | n/a | Stainless steel | 7.93 | 2 | 550 | 1 | -550 | 569 | 5 | 15 | 500 | 0.04685 | 93.7 | 65.1 | 0.0705 | 0.002 | 0.0041888 | 0.033217 | 3.3217e-05 | 0.075 | 2257.8728 | 57.5959 | -57.5959 | 18.3333 | 9.4833 | 56112.5577 | 1562.856 | 0.8366 | 0.040238 | 0.93198 | 0.00058783 | 0.00054784 | 22.6776 | 14.3373 | 14337.287 | 51.6142 | 51614.2331
n/a | BPR5-MIN570 | n/a | Stainless steel | 7.93 | 2 | 550 | 1 | -550 | 570 | 5 | 15 | 500 | 0.04685 | 93.7 | 65.1 | 0.0705 | 0.002 | 0.0041888 | 0.033217 | 3.3217e-05 | 0.075 | 2257.8728 | 57.5959 | -57.5959 | 18.3333 | 9.5 | 56112.5577 | 1562.856 | 0.8366 | 0.040238 | 0.93198 | 0.00058783 | 0.00054784 | 22.6776 | 14.3625 | 14362.4843 | 51.7049 | 51704.9435
n/a | BPR5-MIN571 | n/a | Stainless steel | 7.93 | 2 | 550 | 1 | -550 | 571 | 5 | 15 | 500 | 0.04685 | 93.7 | 65.1 | 0.0705 | 0.002 | 0.0041888 | 0.033217 | 3.3217e-05 | 0.075 | 2257.8728 | 57.5959 | -57.5959 | 18.3333 | 9.5167 | 56112.5577 | 1562.856 | 0.8366 | 0.040238 | 0.93198 | 0.00058783 | 0.00054784 | 22.6776 | 14.3877 | 14387.6817 | 51.7957 | 51795.654
n/a | BPR5-MIN572 | n/a | Stainless steel | 7.93 | 2 | 550 | 1 | -550 | 572 | 5 | 15 | 500 | 0.04685 | 93.7 | 65.1 | 0.0705 | 0.002 | 0.0041888 | 0.033217 | 3.3217e-05 | 0.075 | 2257.8728 | 57.5959 | -57.5959 | 18.3333 | 9.5333 | 56112.5577 | 1562.856 | 0.8366 | 0.040238 | 0.93198 | 0.00058783 | 0.00054784 | 22.6776 | 14.4129 | 14412.879 | 51.8864 | 51886.3644
n/a | BPR5-MIN573 | n/a | Stainless steel | 7.93 | 2 | 550 | 1 | -550 | 573 | 5 | 15 | 500 | 0.04685 | 93.7 | 65.1 | 0.0705 | 0.002 | 0.0041888 | 0.033217 | 3.3217e-05 | 0.075 | 2257.8728 | 57.5959 | -57.5959 | 18.3333 | 9.55 | 56112.5577 | 1562.856 | 0.8366 | 0.040238 | 0.93198 | 0.00058783 | 0.00054784 | 22.6776 | 14.4381 | 14438.0763 | 51.9771 | 51977.0748
n/a | BPR5-MIN574 | n/a | Stainless steel | 7.93 | 2 | 550 | 1 | -550 | 574 | 5 | 15 | 500 | 0.04685 | 93.7 | 65.1 | 0.0705 | 0.002 | 0.0041888 | 0.033217 | 3.3217e-05 | 0.075 | 2257.8728 | 57.5959 | -57.5959 | 18.3333 | 9.5667 | 56112.5577 | 1562.856 | 0.8366 | 0.040238 | 0.93198 | 0.00058783 | 0.00054784 | 22.6776 | 14.4633 | 14463.2737 | 52.0678 | 52067.7852
n/a | BPR5-MIN575 | n/a | Stainless steel | 7.93 | 2 | 550 | 1 | -550 | 575 | 5 | 15 | 500 | 0.04685 | 93.7 | 65.1 | 0.0705 | 0.002 | 0.0041888 | 0.033217 | 3.3217e-05 | 0.075 | 2257.8728 | 57.5959 | -57.5959 | 18.3333 | 9.5833 | 56112.5577 | 1562.856 | 0.8366 | 0.040238 | 0.93198 | 0.00058783 | 0.00054784 | 22.6776 | 14.4885 | 14488.471 | 52.1585 | 52158.4957
n/a | BPR5-MIN576 | n/a | Stainless steel | 7.93 | 2 | 550 | 1 | -550 | 576 | 5 | 15 | 500 | 0.04685 | 93.7 | 65.1 | 0.0705 | 0.002 | 0.0041888 | 0.033217 | 3.3217e-05 | 0.075 | 2257.8728 | 57.5959 | -57.5959 | 18.3333 | 9.6 | 56112.5577 | 1562.856 | 0.8366 | 0.040238 | 0.93198 | 0.00058783 | 0.00054784 | 22.6776 | 14.5137 | 14513.6684 | 52.2492 | 52249.2061
n/a | BPR5-MIN577 | n/a | Stainless steel | 7.93 | 2 | 550 | 1 | -550 | 577 | 5 | 15 | 500 | 0.04685 | 93.7 | 65.1 | 0.0705 | 0.002 | 0.0041888 | 0.033217 | 3.3217e-05 | 0.075 | 2257.8728 | 57.5959 | -57.5959 | 18.3333 | 9.6167 | 56112.5577 | 1562.856 | 0.8366 | 0.040238 | 0.93198 | 0.00058783 | 0.00054784 | 22.6776 | 14.5389 | 14538.8657 | 52.3399 | 52339.9165
n/a | BPR5-MIN578 | n/a | Stainless steel | 7.93 | 2 | 550 | 1 | -550 | 578 | 5 | 15 | 500 | 0.04685 | 93.7 | 65.1 | 0.0705 | 0.002 | 0.0041888 | 0.033217 | 3.3217e-05 | 0.075 | 2257.8728 | 57.5959 | -57.5959 | 18.3333 | 9.6333 | 56112.5577 | 1562.856 | 0.8366 | 0.040238 | 0.93198 | 0.00058783 | 0.00054784 | 22.6776 | 14.5641 | 14564.063 | 52.4306 | 52430.627
n/a | BPR5-MIN579 | n/a | Stainless steel | 7.93 | 2 | 550 | 1 | -550 | 579 | 5 | 15 | 500 | 0.04685 | 93.7 | 65.1 | 0.0705 | 0.002 | 0.0041888 | 0.033217 | 3.3217e-05 | 0.075 | 2257.8728 | 57.5959 | -57.5959 | 18.3333 | 9.65 | 56112.5577 | 1562.856 | 0.8366 | 0.040238 | 0.93198 | 0.00058783 | 0.00054784 | 22.6776 | 14.5893 | 14589.2604 | 52.5213 | 52521.3374
n/a | BPR5-MIN580 | n/a | Stainless steel | 7.93 | 2 | 550 | 1 | -550 | 580 | 5 | 15 | 500 | 0.04685 | 93.7 | 65.1 | 0.0705 | 0.002 | 0.0041888 | 0.033217 | 3.3217e-05 | 0.075 | 2257.8728 | 57.5959 | -57.5959 | 18.3333 | 9.6667 | 56112.5577 | 1562.856 | 0.8366 | 0.040238 | 0.93198 | 0.00058783 | 0.00054784 | 22.6776 | 14.6145 | 14614.4577 | 52.612 | 52612.0478
n/a | BPR5-MIN581 | n/a | Stainless steel | 7.93 | 2 | 550 | 1 | -550 | 581 | 5 | 15 | 500 | 0.04685 | 93.7 | 65.1 | 0.0705 | 0.002 | 0.0041888 | 0.033217 | 3.3217e-05 | 0.075 | 2257.8728 | 57.5959 | -57.5959 | 18.3333 | 9.6833 | 56112.5577 | 1562.856 | 0.8366 | 0.040238 | 0.93198 | 0.00058783 | 0.00054784 | 22.6776 | 14.6397 | 14639.6551 | 52.7028 | 52702.7582
n/a | BPR5-MIN582 | n/a | Stainless steel | 7.93 | 2 | 550 | 1 | -550 | 582 | 5 | 15 | 500 | 0.04685 | 93.7 | 65.1 | 0.0705 | 0.002 | 0.0041888 | 0.033217 | 3.3217e-05 | 0.075 | 2257.8728 | 57.5959 | -57.5959 | 18.3333 | 9.7 | 56112.5577 | 1562.856 | 0.8366 | 0.040238 | 0.93198 | 0.00058783 | 0.00054784 | 22.6776 | 14.6649 | 14664.8524 | 52.7935 | 52793.4687
n/a | BPR5-MIN583 | n/a | Stainless steel | 7.93 | 2 | 550 | 1 | -550 | 583 | 5 | 15 | 500 | 0.04685 | 93.7 | 65.1 | 0.0705 | 0.002 | 0.0041888 | 0.033217 | 3.3217e-05 | 0.075 | 2257.8728 | 57.5959 | -57.5959 | 18.3333 | 9.7167 | 56112.5577 | 1562.856 | 0.8366 | 0.040238 | 0.93198 | 0.00058783 | 0.00054784 | 22.6776 | 14.69 | 14690.0497 | 52.8842 | 52884.1791
n/a | BPR5-MIN584 | n/a | Stainless steel | 7.93 | 2 | 550 | 1 | -550 | 584 | 5 | 15 | 500 | 0.04685 | 93.7 | 65.1 | 0.0705 | 0.002 | 0.0041888 | 0.033217 | 3.3217e-05 | 0.075 | 2257.8728 | 57.5959 | -57.5959 | 18.3333 | 9.7333 | 56112.5577 | 1562.856 | 0.8366 | 0.040238 | 0.93198 | 0.00058783 | 0.00054784 | 22.6776 | 14.7152 | 14715.2471 | 52.9749 | 52974.8895
n/a | BPR5-MIN585 | n/a | Stainless steel | 7.93 | 2 | 550 | 1 | -550 | 585 | 5 | 15 | 500 | 0.04685 | 93.7 | 65.1 | 0.0705 | 0.002 | 0.0041888 | 0.033217 | 3.3217e-05 | 0.075 | 2257.8728 | 57.5959 | -57.5959 | 18.3333 | 9.75 | 56112.5577 | 1562.856 | 0.8366 | 0.040238 | 0.93198 | 0.00058783 | 0.00054784 | 22.6776 | 14.7404 | 14740.4444 | 53.0656 | 53065.5999
n/a | BPR5-MIN586 | n/a | Stainless steel | 7.93 | 2 | 550 | 1 | -550 | 586 | 5 | 15 | 500 | 0.04685 | 93.7 | 65.1 | 0.0705 | 0.002 | 0.0041888 | 0.033217 | 3.3217e-05 | 0.075 | 2257.8728 | 57.5959 | -57.5959 | 18.3333 | 9.7667 | 56112.5577 | 1562.856 | 0.8366 | 0.040238 | 0.93198 | 0.00058783 | 0.00054784 | 22.6776 | 14.7656 | 14765.6418 | 53.1563 | 53156.3104
n/a | BPR5-MIN587 | n/a | Stainless steel | 7.93 | 2 | 550 | 1 | -550 | 587 | 5 | 15 | 500 | 0.04685 | 93.7 | 65.1 | 0.0705 | 0.002 | 0.0041888 | 0.033217 | 3.3217e-05 | 0.075 | 2257.8728 | 57.5959 | -57.5959 | 18.3333 | 9.7833 | 56112.5577 | 1562.856 | 0.8366 | 0.040238 | 0.93198 | 0.00058783 | 0.00054784 | 22.6776 | 14.7908 | 14790.8391 | 53.247 | 53247.0208
n/a | BPR5-MIN588 | n/a | Stainless steel | 7.93 | 2 | 550 | 1 | -550 | 588 | 5 | 15 | 500 | 0.04685 | 93.7 | 65.1 | 0.0705 | 0.002 | 0.0041888 | 0.033217 | 3.3217e-05 | 0.075 | 2257.8728 | 57.5959 | -57.5959 | 18.3333 | 9.8 | 56112.5577 | 1562.856 | 0.8366 | 0.040238 | 0.93198 | 0.00058783 | 0.00054784 | 22.6776 | 14.816 | 14816.0365 | 53.3377 | 53337.7312
n/a | BPR5-MIN589 | n/a | Stainless steel | 7.93 | 2 | 550 | 1 | -550 | 589 | 5 | 15 | 500 | 0.04685 | 93.7 | 65.1 | 0.0705 | 0.002 | 0.0041888 | 0.033217 | 3.3217e-05 | 0.075 | 2257.8728 | 57.5959 | -57.5959 | 18.3333 | 9.8167 | 56112.5577 | 1562.856 | 0.8366 | 0.040238 | 0.93198 | 0.00058783 | 0.00054784 | 22.6776 | 14.8412 | 14841.2338 | 53.4284 | 53428.4417
n/a | BPR5-MIN590 | n/a | Stainless steel | 7.93 | 2 | 550 | 1 | -550 | 590 | 5 | 15 | 500 | 0.04685 | 93.7 | 65.1 | 0.0705 | 0.002 | 0.0041888 | 0.033217 | 3.3217e-05 | 0.075 | 2257.8728 | 57.5959 | -57.5959 | 18.3333 | 9.8333 | 56112.5577 | 1562.856 | 0.8366 | 0.040238 | 0.93198 | 0.00058783 | 0.00054784 | 22.6776 | 14.8664 | 14866.4311 | 53.5192 | 53519.1521
n/a | BPR5-MIN591 | n/a | Stainless steel | 7.93 | 2 | 550 | 1 | -550 | 591 | 5 | 15 | 500 | 0.04685 | 93.7 | 65.1 | 0.0705 | 0.002 | 0.0041888 | 0.033217 | 3.3217e-05 | 0.075 | 2257.8728 | 57.5959 | -57.5959 | 18.3333 | 9.85 | 56112.5577 | 1562.856 | 0.8366 | 0.040238 | 0.93198 | 0.00058783 | 0.00054784 | 22.6776 | 14.8916 | 14891.6285 | 53.6099 | 53609.8625
n/a | BPR5-MIN592 | n/a | Stainless steel | 7.93 | 2 | 550 | 1 | -550 | 592 | 5 | 15 | 500 | 0.04685 | 93.7 | 65.1 | 0.0705 | 0.002 | 0.0041888 | 0.033217 | 3.3217e-05 | 0.075 | 2257.8728 | 57.5959 | -57.5959 | 18.3333 | 9.8667 | 56112.5577 | 1562.856 | 0.8366 | 0.040238 | 0.93198 | 0.00058783 | 0.00054784 | 22.6776 | 14.9168 | 14916.8258 | 53.7006 | 53700.5729
n/a | BPR5-MIN593 | n/a | Stainless steel | 7.93 | 2 | 550 | 1 | -550 | 593 | 5 | 15 | 500 | 0.04685 | 93.7 | 65.1 | 0.0705 | 0.002 | 0.0041888 | 0.033217 | 3.3217e-05 | 0.075 | 2257.8728 | 57.5959 | -57.5959 | 18.3333 | 9.8833 | 56112.5577 | 1562.856 | 0.8366 | 0.040238 | 0.93198 | 0.00058783 | 0.00054784 | 22.6776 | 14.942 | 14942.0232 | 53.7913 | 53791.2834
n/a | BPR5-MIN594 | n/a | Stainless steel | 7.93 | 2 | 550 | 1 | -550 | 594 | 5 | 15 | 500 | 0.04685 | 93.7 | 65.1 | 0.0705 | 0.002 | 0.0041888 | 0.033217 | 3.3217e-05 | 0.075 | 2257.8728 | 57.5959 | -57.5959 | 18.3333 | 9.9 | 56112.5577 | 1562.856 | 0.8366 | 0.040238 | 0.93198 | 0.00058783 | 0.00054784 | 22.6776 | 14.9672 | 14967.2205 | 53.882 | 53881.9938
n/a | BPR5-MIN595 | n/a | Stainless steel | 7.93 | 2 | 550 | 1 | -550 | 595 | 5 | 15 | 500 | 0.04685 | 93.7 | 65.1 | 0.0705 | 0.002 | 0.0041888 | 0.033217 | 3.3217e-05 | 0.075 | 2257.8728 | 57.5959 | -57.5959 | 18.3333 | 9.9167 | 56112.5577 | 1562.856 | 0.8366 | 0.040238 | 0.93198 | 0.00058783 | 0.00054784 | 22.6776 | 14.9924 | 14992.4178 | 53.9727 | 53972.7042
n/a | BPR5-MIN596 | n/a | Stainless steel | 7.93 | 2 | 550 | 1 | -550 | 596 | 5 | 15 | 500 | 0.04685 | 93.7 | 65.1 | 0.0705 | 0.002 | 0.0041888 | 0.033217 | 3.3217e-05 | 0.075 | 2257.8728 | 57.5959 | -57.5959 | 18.3333 | 9.9333 | 56112.5577 | 1562.856 | 0.8366 | 0.040238 | 0.93198 | 0.00058783 | 0.00054784 | 22.6776 | 15.0176 | 15017.6152 | 54.0634 | 54063.4146
n/a | BPR5-MIN597 | n/a | Stainless steel | 7.93 | 2 | 550 | 1 | -550 | 597 | 5 | 15 | 500 | 0.04685 | 93.7 | 65.1 | 0.0705 | 0.002 | 0.0041888 | 0.033217 | 3.3217e-05 | 0.075 | 2257.8728 | 57.5959 | -57.5959 | 18.3333 | 9.95 | 56112.5577 | 1562.856 | 0.8366 | 0.040238 | 0.93198 | 0.00058783 | 0.00054784 | 22.6776 | 15.0428 | 15042.8125 | 54.1541 | 54154.1251
n/a | BPR5-MIN598 | n/a | Stainless steel | 7.93 | 2 | 550 | 1 | -550 | 598 | 5 | 15 | 500 | 0.04685 | 93.7 | 65.1 | 0.0705 | 0.002 | 0.0041888 | 0.033217 | 3.3217e-05 | 0.075 | 2257.8728 | 57.5959 | -57.5959 | 18.3333 | 9.9667 | 56112.5577 | 1562.856 | 0.8366 | 0.040238 | 0.93198 | 0.00058783 | 0.00054784 | 22.6776 | 15.068 | 15068.0099 | 54.2448 | 54244.8355
n/a | BPR5-MIN599 | n/a | Stainless steel | 7.93 | 2 | 550 | 1 | -550 | 599 | 5 | 15 | 500 | 0.04685 | 93.7 | 65.1 | 0.0705 | 0.002 | 0.0041888 | 0.033217 | 3.3217e-05 | 0.075 | 2257.8728 | 57.5959 | -57.5959 | 18.3333 | 9.9833 | 56112.5577 | 1562.856 | 0.8366 | 0.040238 | 0.93198 | 0.00058783 | 0.00054784 | 22.6776 | 15.0932 | 15093.2072 | 54.3355 | 54335.5459
n/a | BPR5-MIN600 | n/a | Stainless steel | 7.93 | 2 | 550 | 1 | -550 | 600 | 5 | 15 | 500 | 0.04685 | 93.7 | 65.1 | 0.0705 | 0.002 | 0.0041888 | 0.033217 | 3.3217e-05 | 0.075 | 2257.8728 | 57.5959 | -57.5959 | 18.3333 | 10 | 56112.5577 | 1562.856 | 0.8366 | 0.040238 | 0.93198 | 0.00058783 | 0.00054784 | 22.6776 | 15.1184 | 15118.4045 | 54.4263 | 54426.2564
n/a | BPR5-MIN601 | n/a | Stainless steel | 7.93 | 2 | 550 | 1 | -550 | 601 | 5 | 15 | 500 | 0.04685 | 93.7 | 65.1 | 0.0705 | 0.002 | 0.0041888 | 0.033217 | 3.3217e-05 | 0.075 | 2257.8728 | 57.5959 | -57.5959 | 18.3333 | 10.0167 | 56112.5577 | 1562.856 | 0.8366 | 0.040238 | 0.93198 | 0.00058783 | 0.00054784 | 22.6776 | 15.1436 | 15143.6019 | 54.517 | 54516.9668
n/a | BPR5-MIN602 | n/a | Stainless steel | 7.93 | 2 | 550 | 1 | -550 | 602 | 5 | 15 | 500 | 0.04685 | 93.7 | 65.1 | 0.0705 | 0.002 | 0.0041888 | 0.033217 | 3.3217e-05 | 0.075 | 2257.8728 | 57.5959 | -57.5959 | 18.3333 | 10.0333 | 56112.5577 | 1562.856 | 0.8366 | 0.040238 | 0.93198 | 0.00058783 | 0.00054784 | 22.6776 | 15.1688 | 15168.7992 | 54.6077 | 54607.6772
n/a | BPR5-MIN603 | n/a | Stainless steel | 7.93 | 2 | 550 | 1 | -550 | 603 | 5 | 15 | 500 | 0.04685 | 93.7 | 65.1 | 0.0705 | 0.002 | 0.0041888 | 0.033217 | 3.3217e-05 | 0.075 | 2257.8728 | 57.5959 | -57.5959 | 18.3333 | 10.05 | 56112.5577 | 1562.856 | 0.8366 | 0.040238 | 0.93198 | 0.00058783 | 0.00054784 | 22.6776 | 15.194 | 15193.9966 | 54.6984 | 54698.3876
n/a | BPR5-MIN604 | n/a | Stainless steel | 7.93 | 2 | 550 | 1 | -550 | 604 | 5 | 15 | 500 | 0.04685 | 93.7 | 65.1 | 0.0705 | 0.002 | 0.0041888 | 0.033217 | 3.3217e-05 | 0.075 | 2257.8728 | 57.5959 | -57.5959 | 18.3333 | 10.0667 | 56112.5577 | 1562.856 | 0.8366 | 0.040238 | 0.93198 | 0.00058783 | 0.00054784 | 22.6776 | 15.2192 | 15219.1939 | 54.7891 | 54789.0981
n/a | BPR5-MIN605 | n/a | Stainless steel | 7.93 | 2 | 550 | 1 | -550 | 605 | 5 | 15 | 500 | 0.04685 | 93.7 | 65.1 | 0.0705 | 0.002 | 0.0041888 | 0.033217 | 3.3217e-05 | 0.075 | 2257.8728 | 57.5959 | -57.5959 | 18.3333 | 10.0833 | 56112.5577 | 1562.856 | 0.8366 | 0.040238 | 0.93198 | 0.00058783 | 0.00054784 | 22.6776 | 15.2444 | 15244.3912 | 54.8798 | 54879.8085
n/a | BPR5-MIN606 | n/a | Stainless steel | 7.93 | 2 | 550 | 1 | -550 | 606 | 5 | 15 | 500 | 0.04685 | 93.7 | 65.1 | 0.0705 | 0.002 | 0.0041888 | 0.033217 | 3.3217e-05 | 0.075 | 2257.8728 | 57.5959 | -57.5959 | 18.3333 | 10.1 | 56112.5577 | 1562.856 | 0.8366 | 0.040238 | 0.93198 | 0.00058783 | 0.00054784 | 22.6776 | 15.2696 | 15269.5886 | 54.9705 | 54970.5189
n/a | BPR5-MIN607 | n/a | Stainless steel | 7.93 | 2 | 550 | 1 | -550 | 607 | 5 | 15 | 500 | 0.04685 | 93.7 | 65.1 | 0.0705 | 0.002 | 0.0041888 | 0.033217 | 3.3217e-05 | 0.075 | 2257.8728 | 57.5959 | -57.5959 | 18.3333 | 10.1167 | 56112.5577 | 1562.856 | 0.8366 | 0.040238 | 0.93198 | 0.00058783 | 0.00054784 | 22.6776 | 15.2948 | 15294.7859 | 55.0612 | 55061.2293
n/a | BPR5-MIN608 | n/a | Stainless steel | 7.93 | 2 | 550 | 1 | -550 | 608 | 5 | 15 | 500 | 0.04685 | 93.7 | 65.1 | 0.0705 | 0.002 | 0.0041888 | 0.033217 | 3.3217e-05 | 0.075 | 2257.8728 | 57.5959 | -57.5959 | 18.3333 | 10.1333 | 56112.5577 | 1562.856 | 0.8366 | 0.040238 | 0.93198 | 0.00058783 | 0.00054784 | 22.6776 | 15.32 | 15319.9833 | 55.1519 | 55151.9398
n/a | BPR5-MIN609 | n/a | Stainless steel | 7.93 | 2 | 550 | 1 | -550 | 609 | 5 | 15 | 500 | 0.04685 | 93.7 | 65.1 | 0.0705 | 0.002 | 0.0041888 | 0.033217 | 3.3217e-05 | 0.075 | 2257.8728 | 57.5959 | -57.5959 | 18.3333 | 10.15 | 56112.5577 | 1562.856 | 0.8366 | 0.040238 | 0.93198 | 0.00058783 | 0.00054784 | 22.6776 | 15.3452 | 15345.1806 | 55.2427 | 55242.6502
n/a | BPR5-MIN610 | n/a | Stainless steel | 7.93 | 2 | 550 | 1 | -550 | 610 | 5 | 15 | 500 | 0.04685 | 93.7 | 65.1 | 0.0705 | 0.002 | 0.0041888 | 0.033217 | 3.3217e-05 | 0.075 | 2257.8728 | 57.5959 | -57.5959 | 18.3333 | 10.1667 | 56112.5577 | 1562.856 | 0.8366 | 0.040238 | 0.93198 | 0.00058783 | 0.00054784 | 22.6776 | 15.3704 | 15370.378 | 55.3334 | 55333.3606
n/a | BPR5-MIN611 | n/a | Stainless steel | 7.93 | 2 | 550 | 1 | -550 | 611 | 5 | 15 | 500 | 0.04685 | 93.7 | 65.1 | 0.0705 | 0.002 | 0.0041888 | 0.033217 | 3.3217e-05 | 0.075 | 2257.8728 | 57.5959 | -57.5959 | 18.3333 | 10.1833 | 56112.5577 | 1562.856 | 0.8366 | 0.040238 | 0.93198 | 0.00058783 | 0.00054784 | 22.6776 | 15.3956 | 15395.5753 | 55.4241 | 55424.0711
n/a | BPR5-MIN612 | n/a | Stainless steel | 7.93 | 2 | 550 | 1 | -550 | 612 | 5 | 15 | 500 | 0.04685 | 93.7 | 65.1 | 0.0705 | 0.002 | 0.0041888 | 0.033217 | 3.3217e-05 | 0.075 | 2257.8728 | 57.5959 | -57.5959 | 18.3333 | 10.2 | 56112.5577 | 1562.856 | 0.8366 | 0.040238 | 0.93198 | 0.00058783 | 0.00054784 | 22.6776 | 15.4208 | 15420.7726 | 55.5148 | 55514.7815
n/a | BPR5-MIN613 | n/a | Stainless steel | 7.93 | 2 | 550 | 1 | -550 | 613 | 5 | 15 | 500 | 0.04685 | 93.7 | 65.1 | 0.0705 | 0.002 | 0.0041888 | 0.033217 | 3.3217e-05 | 0.075 | 2257.8728 | 57.5959 | -57.5959 | 18.3333 | 10.2167 | 56112.5577 | 1562.856 | 0.8366 | 0.040238 | 0.93198 | 0.00058783 | 0.00054784 | 22.6776 | 15.446 | 15445.97 | 55.6055 | 55605.4919
n/a | BPR5-MIN614 | n/a | Stainless steel | 7.93 | 2 | 550 | 1 | -550 | 614 | 5 | 15 | 500 | 0.04685 | 93.7 | 65.1 | 0.0705 | 0.002 | 0.0041888 | 0.033217 | 3.3217e-05 | 0.075 | 2257.8728 | 57.5959 | -57.5959 | 18.3333 | 10.2333 | 56112.5577 | 1562.856 | 0.8366 | 0.040238 | 0.93198 | 0.00058783 | 0.00054784 | 22.6776 | 15.4712 | 15471.1673 | 55.6962 | 55696.2023
n/a | BPR5-MIN615 | n/a | Stainless steel | 7.93 | 2 | 550 | 1 | -550 | 615 | 5 | 15 | 500 | 0.04685 | 93.7 | 65.1 | 0.0705 | 0.002 | 0.0041888 | 0.033217 | 3.3217e-05 | 0.075 | 2257.8728 | 57.5959 | -57.5959 | 18.3333 | 10.25 | 56112.5577 | 1562.856 | 0.8366 | 0.040238 | 0.93198 | 0.00058783 | 0.00054784 | 22.6776 | 15.4964 | 15496.3647 | 55.7869 | 55786.9128
n/a | BPR5-MIN616 | n/a | Stainless steel | 7.93 | 2 | 550 | 1 | -550 | 616 | 5 | 15 | 500 | 0.04685 | 93.7 | 65.1 | 0.0705 | 0.002 | 0.0041888 | 0.033217 | 3.3217e-05 | 0.075 | 2257.8728 | 57.5959 | -57.5959 | 18.3333 | 10.2667 | 56112.5577 | 1562.856 | 0.8366 | 0.040238 | 0.93198 | 0.00058783 | 0.00054784 | 22.6776 | 15.5216 | 15521.562 | 55.8776 | 55877.6232
n/a | BPR5-MIN617 | n/a | Stainless steel | 7.93 | 2 | 550 | 1 | -550 | 617 | 5 | 15 | 500 | 0.04685 | 93.7 | 65.1 | 0.0705 | 0.002 | 0.0041888 | 0.033217 | 3.3217e-05 | 0.075 | 2257.8728 | 57.5959 | -57.5959 | 18.3333 | 10.2833 | 56112.5577 | 1562.856 | 0.8366 | 0.040238 | 0.93198 | 0.00058783 | 0.00054784 | 22.6776 | 15.5468 | 15546.7593 | 55.9683 | 55968.3336
n/a | BPR5-MIN618 | n/a | Stainless steel | 7.93 | 2 | 550 | 1 | -550 | 618 | 5 | 15 | 500 | 0.04685 | 93.7 | 65.1 | 0.0705 | 0.002 | 0.0041888 | 0.033217 | 3.3217e-05 | 0.075 | 2257.8728 | 57.5959 | -57.5959 | 18.3333 | 10.3 | 56112.5577 | 1562.856 | 0.8366 | 0.040238 | 0.93198 | 0.00058783 | 0.00054784 | 22.6776 | 15.572 | 15571.9567 | 56.059 | 56059.044
n/a | BPR5-MIN619 | n/a | Stainless steel | 7.93 | 2 | 550 | 1 | -550 | 619 | 5 | 15 | 500 | 0.04685 | 93.7 | 65.1 | 0.0705 | 0.002 | 0.0041888 | 0.033217 | 3.3217e-05 | 0.075 | 2257.8728 | 57.5959 | -57.5959 | 18.3333 | 10.3167 | 56112.5577 | 1562.856 | 0.8366 | 0.040238 | 0.93198 | 0.00058783 | 0.00054784 | 22.6776 | 15.5972 | 15597.154 | 56.1498 | 56149.7545
n/a | BPR5-MIN620 | n/a | Stainless steel | 7.93 | 2 | 550 | 1 | -550 | 620 | 5 | 15 | 500 | 0.04685 | 93.7 | 65.1 | 0.0705 | 0.002 | 0.0041888 | 0.033217 | 3.3217e-05 | 0.075 | 2257.8728 | 57.5959 | -57.5959 | 18.3333 | 10.3333 | 56112.5577 | 1562.856 | 0.8366 | 0.040238 | 0.93198 | 0.00058783 | 0.00054784 | 22.6776 | 15.6224 | 15622.3514 | 56.2405 | 56240.4649
n/a | BPR5-MIN621 | n/a | Stainless steel | 7.93 | 2 | 550 | 1 | -550 | 621 | 5 | 15 | 500 | 0.04685 | 93.7 | 65.1 | 0.0705 | 0.002 | 0.0041888 | 0.033217 | 3.3217e-05 | 0.075 | 2257.8728 | 57.5959 | -57.5959 | 18.3333 | 10.35 | 56112.5577 | 1562.856 | 0.8366 | 0.040238 | 0.93198 | 0.00058783 | 0.00054784 | 22.6776 | 15.6475 | 15647.5487 | 56.3312 | 56331.1753
n/a | BPR5-MIN622 | n/a | Stainless steel | 7.93 | 2 | 550 | 1 | -550 | 622 | 5 | 15 | 500 | 0.04685 | 93.7 | 65.1 | 0.0705 | 0.002 | 0.0041888 | 0.033217 | 3.3217e-05 | 0.075 | 2257.8728 | 57.5959 | -57.5959 | 18.3333 | 10.3667 | 56112.5577 | 1562.856 | 0.8366 | 0.040238 | 0.93198 | 0.00058783 | 0.00054784 | 22.6776 | 15.6727 | 15672.746 | 56.4219 | 56421.8858
n/a | BPR5-MIN623 | n/a | Stainless steel | 7.93 | 2 | 550 | 1 | -550 | 623 | 5 | 15 | 500 | 0.04685 | 93.7 | 65.1 | 0.0705 | 0.002 | 0.0041888 | 0.033217 | 3.3217e-05 | 0.075 | 2257.8728 | 57.5959 | -57.5959 | 18.3333 | 10.3833 | 56112.5577 | 1562.856 | 0.8366 | 0.040238 | 0.93198 | 0.00058783 | 0.00054784 | 22.6776 | 15.6979 | 15697.9434 | 56.5126 | 56512.5962
n/a | BPR5-MIN624 | n/a | Stainless steel | 7.93 | 2 | 550 | 1 | -550 | 624 | 5 | 15 | 500 | 0.04685 | 93.7 | 65.1 | 0.0705 | 0.002 | 0.0041888 | 0.033217 | 3.3217e-05 | 0.075 | 2257.8728 | 57.5959 | -57.5959 | 18.3333 | 10.4 | 56112.5577 | 1562.856 | 0.8366 | 0.040238 | 0.93198 | 0.00058783 | 0.00054784 | 22.6776 | 15.7231 | 15723.1407 | 56.6033 | 56603.3066
n/a | BPR5-MIN625 | n/a | Stainless steel | 7.93 | 2 | 550 | 1 | -550 | 625 | 5 | 15 | 500 | 0.04685 | 93.7 | 65.1 | 0.0705 | 0.002 | 0.0041888 | 0.033217 | 3.3217e-05 | 0.075 | 2257.8728 | 57.5959 | -57.5959 | 18.3333 | 10.4167 | 56112.5577 | 1562.856 | 0.8366 | 0.040238 | 0.93198 | 0.00058783 | 0.00054784 | 22.6776 | 15.7483 | 15748.3381 | 56.694 | 56694.017
n/a | BPR5-MIN626 | n/a | Stainless steel | 7.93 | 2 | 550 | 1 | -550 | 626 | 5 | 15 | 500 | 0.04685 | 93.7 | 65.1 | 0.0705 | 0.002 | 0.0041888 | 0.033217 | 3.3217e-05 | 0.075 | 2257.8728 | 57.5959 | -57.5959 | 18.3333 | 10.4333 | 56112.5577 | 1562.856 | 0.8366 | 0.040238 | 0.93198 | 0.00058783 | 0.00054784 | 22.6776 | 15.7735 | 15773.5354 | 56.7847 | 56784.7275
n/a | BPR5-MIN627 | n/a | Stainless steel | 7.93 | 2 | 550 | 1 | -550 | 627 | 5 | 15 | 500 | 0.04685 | 93.7 | 65.1 | 0.0705 | 0.002 | 0.0041888 | 0.033217 | 3.3217e-05 | 0.075 | 2257.8728 | 57.5959 | -57.5959 | 18.3333 | 10.45 | 56112.5577 | 1562.856 | 0.8366 | 0.040238 | 0.93198 | 0.00058783 | 0.00054784 | 22.6776 | 15.7987 | 15798.7327 | 56.8754 | 56875.4379
n/a | BPR5-MIN628 | n/a | Stainless steel | 7.93 | 2 | 550 | 1 | -550 | 628 | 5 | 15 | 500 | 0.04685 | 93.7 | 65.1 | 0.0705 | 0.002 | 0.0041888 | 0.033217 | 3.3217e-05 | 0.075 | 2257.8728 | 57.5959 | -57.5959 | 18.3333 | 10.4667 | 56112.5577 | 1562.856 | 0.8366 | 0.040238 | 0.93198 | 0.00058783 | 0.00054784 | 22.6776 | 15.8239 | 15823.9301 | 56.9661 | 56966.1483
n/a | BPR5-MIN629 | n/a | Stainless steel | 7.93 | 2 | 550 | 1 | -550 | 629 | 5 | 15 | 500 | 0.04685 | 93.7 | 65.1 | 0.0705 | 0.002 | 0.0041888 | 0.033217 | 3.3217e-05 | 0.075 | 2257.8728 | 57.5959 | -57.5959 | 18.3333 | 10.4833 | 56112.5577 | 1562.856 | 0.8366 | 0.040238 | 0.93198 | 0.00058783 | 0.00054784 | 22.6776 | 15.8491 | 15849.1274 | 57.0569 | 57056.8587
n/a | BPR5-MIN630 | n/a | Stainless steel | 7.93 | 2 | 550 | 1 | -550 | 630 | 5 | 15 | 500 | 0.04685 | 93.7 | 65.1 | 0.0705 | 0.002 | 0.0041888 | 0.033217 | 3.3217e-05 | 0.075 | 2257.8728 | 57.5959 | -57.5959 | 18.3333 | 10.5 | 56112.5577 | 1562.856 | 0.8366 | 0.040238 | 0.93198 | 0.00058783 | 0.00054784 | 22.6776 | 15.8743 | 15874.3248 | 57.1476 | 57147.5692
n/a | BPR5-MIN631 | n/a | Stainless steel | 7.93 | 2 | 550 | 1 | -550 | 631 | 5 | 15 | 500 | 0.04685 | 93.7 | 65.1 | 0.0705 | 0.002 | 0.0041888 | 0.033217 | 3.3217e-05 | 0.075 | 2257.8728 | 57.5959 | -57.5959 | 18.3333 | 10.5167 | 56112.5577 | 1562.856 | 0.8366 | 0.040238 | 0.93198 | 0.00058783 | 0.00054784 | 22.6776 | 15.8995 | 15899.5221 | 57.2383 | 57238.2796
n/a | BPR5-MIN632 | n/a | Stainless steel | 7.93 | 2 | 550 | 1 | -550 | 632 | 5 | 15 | 500 | 0.04685 | 93.7 | 65.1 | 0.0705 | 0.002 | 0.0041888 | 0.033217 | 3.3217e-05 | 0.075 | 2257.8728 | 57.5959 | -57.5959 | 18.3333 | 10.5333 | 56112.5577 | 1562.856 | 0.8366 | 0.040238 | 0.93198 | 0.00058783 | 0.00054784 | 22.6776 | 15.9247 | 15924.7195 | 57.329 | 57328.99
n/a | BPR5-MIN633 | n/a | Stainless steel | 7.93 | 2 | 550 | 1 | -550 | 633 | 5 | 15 | 500 | 0.04685 | 93.7 | 65.1 | 0.0705 | 0.002 | 0.0041888 | 0.033217 | 3.3217e-05 | 0.075 | 2257.8728 | 57.5959 | -57.5959 | 18.3333 | 10.55 | 56112.5577 | 1562.856 | 0.8366 | 0.040238 | 0.93198 | 0.00058783 | 0.00054784 | 22.6776 | 15.9499 | 15949.9168 | 57.4197 | 57419.7005
n/a | BPR5-MIN634 | n/a | Stainless steel | 7.93 | 2 | 550 | 1 | -550 | 634 | 5 | 15 | 500 | 0.04685 | 93.7 | 65.1 | 0.0705 | 0.002 | 0.0041888 | 0.033217 | 3.3217e-05 | 0.075 | 2257.8728 | 57.5959 | -57.5959 | 18.3333 | 10.5667 | 56112.5577 | 1562.856 | 0.8366 | 0.040238 | 0.93198 | 0.00058783 | 0.00054784 | 22.6776 | 15.9751 | 15975.1141 | 57.5104 | 57510.4109
n/a | BPR5-MIN635 | n/a | Stainless steel | 7.93 | 2 | 550 | 1 | -550 | 635 | 5 | 15 | 500 | 0.04685 | 93.7 | 65.1 | 0.0705 | 0.002 | 0.0041888 | 0.033217 | 3.3217e-05 | 0.075 | 2257.8728 | 57.5959 | -57.5959 | 18.3333 | 10.5833 | 56112.5577 | 1562.856 | 0.8366 | 0.040238 | 0.93198 | 0.00058783 | 0.00054784 | 22.6776 | 16.0003 | 16000.3115 | 57.6011 | 57601.1213
n/a | BPR5-MIN636 | n/a | Stainless steel | 7.93 | 2 | 550 | 1 | -550 | 636 | 5 | 15 | 500 | 0.04685 | 93.7 | 65.1 | 0.0705 | 0.002 | 0.0041888 | 0.033217 | 3.3217e-05 | 0.075 | 2257.8728 | 57.5959 | -57.5959 | 18.3333 | 10.6 | 56112.5577 | 1562.856 | 0.8366 | 0.040238 | 0.93198 | 0.00058783 | 0.00054784 | 22.6776 | 16.0255 | 16025.5088 | 57.6918 | 57691.8317
n/a | BPR5-MIN637 | n/a | Stainless steel | 7.93 | 2 | 550 | 1 | -550 | 637 | 5 | 15 | 500 | 0.04685 | 93.7 | 65.1 | 0.0705 | 0.002 | 0.0041888 | 0.033217 | 3.3217e-05 | 0.075 | 2257.8728 | 57.5959 | -57.5959 | 18.3333 | 10.6167 | 56112.5577 | 1562.856 | 0.8366 | 0.040238 | 0.93198 | 0.00058783 | 0.00054784 | 22.6776 | 16.0507 | 16050.7062 | 57.7825 | 57782.5422
n/a | BPR5-MIN638 | n/a | Stainless steel | 7.93 | 2 | 550 | 1 | -550 | 638 | 5 | 15 | 500 | 0.04685 | 93.7 | 65.1 | 0.0705 | 0.002 | 0.0041888 | 0.033217 | 3.3217e-05 | 0.075 | 2257.8728 | 57.5959 | -57.5959 | 18.3333 | 10.6333 | 56112.5577 | 1562.856 | 0.8366 | 0.040238 | 0.93198 | 0.00058783 | 0.00054784 | 22.6776 | 16.0759 | 16075.9035 | 57.8733 | 57873.2526
n/a | BPR5-MIN639 | n/a | Stainless steel | 7.93 | 2 | 550 | 1 | -550 | 639 | 5 | 15 | 500 | 0.04685 | 93.7 | 65.1 | 0.0705 | 0.002 | 0.0041888 | 0.033217 | 3.3217e-05 | 0.075 | 2257.8728 | 57.5959 | -57.5959 | 18.3333 | 10.65 | 56112.5577 | 1562.856 | 0.8366 | 0.040238 | 0.93198 | 0.00058783 | 0.00054784 | 22.6776 | 16.1011 | 16101.1008 | 57.964 | 57963.963
n/a | BPR5-MIN640 | n/a | Stainless steel | 7.93 | 2 | 550 | 1 | -550 | 640 | 5 | 15 | 500 | 0.04685 | 93.7 | 65.1 | 0.0705 | 0.002 | 0.0041888 | 0.033217 | 3.3217e-05 | 0.075 | 2257.8728 | 57.5959 | -57.5959 | 18.3333 | 10.6667 | 56112.5577 | 1562.856 | 0.8366 | 0.040238 | 0.93198 | 0.00058783 | 0.00054784 | 22.6776 | 16.1263 | 16126.2982 | 58.0547 | 58054.6734
n/a | BPR5-MIN641 | n/a | Stainless steel | 7.93 | 2 | 550 | 1 | -550 | 641 | 5 | 15 | 500 | 0.04685 | 93.7 | 65.1 | 0.0705 | 0.002 | 0.0041888 | 0.033217 | 3.3217e-05 | 0.075 | 2257.8728 | 57.5959 | -57.5959 | 18.3333 | 10.6833 | 56112.5577 | 1562.856 | 0.8366 | 0.040238 | 0.93198 | 0.00058783 | 0.00054784 | 22.6776 | 16.1515 | 16151.4955 | 58.1454 | 58145.3839
n/a | BPR5-MIN642 | n/a | Stainless steel | 7.93 | 2 | 550 | 1 | -550 | 642 | 5 | 15 | 500 | 0.04685 | 93.7 | 65.1 | 0.0705 | 0.002 | 0.0041888 | 0.033217 | 3.3217e-05 | 0.075 | 2257.8728 | 57.5959 | -57.5959 | 18.3333 | 10.7 | 56112.5577 | 1562.856 | 0.8366 | 0.040238 | 0.93198 | 0.00058783 | 0.00054784 | 22.6776 | 16.1767 | 16176.6929 | 58.2361 | 58236.0943
n/a | BPR5-MIN643 | n/a | Stainless steel | 7.93 | 2 | 550 | 1 | -550 | 643 | 5 | 15 | 500 | 0.04685 | 93.7 | 65.1 | 0.0705 | 0.002 | 0.0041888 | 0.033217 | 3.3217e-05 | 0.075 | 2257.8728 | 57.5959 | -57.5959 | 18.3333 | 10.7167 | 56112.5577 | 1562.856 | 0.8366 | 0.040238 | 0.93198 | 0.00058783 | 0.00054784 | 22.6776 | 16.2019 | 16201.8902 | 58.3268 | 58326.8047
n/a | BPR5-MIN644 | n/a | Stainless steel | 7.93 | 2 | 550 | 1 | -550 | 644 | 5 | 15 | 500 | 0.04685 | 93.7 | 65.1 | 0.0705 | 0.002 | 0.0041888 | 0.033217 | 3.3217e-05 | 0.075 | 2257.8728 | 57.5959 | -57.5959 | 18.3333 | 10.7333 | 56112.5577 | 1562.856 | 0.8366 | 0.040238 | 0.93198 | 0.00058783 | 0.00054784 | 22.6776 | 16.2271 | 16227.0875 | 58.4175 | 58417.5152
n/a | BPR5-MIN645 | n/a | Stainless steel | 7.93 | 2 | 550 | 1 | -550 | 645 | 5 | 15 | 500 | 0.04685 | 93.7 | 65.1 | 0.0705 | 0.002 | 0.0041888 | 0.033217 | 3.3217e-05 | 0.075 | 2257.8728 | 57.5959 | -57.5959 | 18.3333 | 10.75 | 56112.5577 | 1562.856 | 0.8366 | 0.040238 | 0.93198 | 0.00058783 | 0.00054784 | 22.6776 | 16.2523 | 16252.2849 | 58.5082 | 58508.2256
n/a | BPR5-MIN646 | n/a | Stainless steel | 7.93 | 2 | 550 | 1 | -550 | 646 | 5 | 15 | 500 | 0.04685 | 93.7 | 65.1 | 0.0705 | 0.002 | 0.0041888 | 0.033217 | 3.3217e-05 | 0.075 | 2257.8728 | 57.5959 | -57.5959 | 18.3333 | 10.7667 | 56112.5577 | 1562.856 | 0.8366 | 0.040238 | 0.93198 | 0.00058783 | 0.00054784 | 22.6776 | 16.2775 | 16277.4822 | 58.5989 | 58598.936
n/a | BPR5-MIN647 | n/a | Stainless steel | 7.93 | 2 | 550 | 1 | -550 | 647 | 5 | 15 | 500 | 0.04685 | 93.7 | 65.1 | 0.0705 | 0.002 | 0.0041888 | 0.033217 | 3.3217e-05 | 0.075 | 2257.8728 | 57.5959 | -57.5959 | 18.3333 | 10.7833 | 56112.5577 | 1562.856 | 0.8366 | 0.040238 | 0.93198 | 0.00058783 | 0.00054784 | 22.6776 | 16.3027 | 16302.6796 | 58.6896 | 58689.6464
n/a | BPR5-MIN648 | n/a | Stainless steel | 7.93 | 2 | 550 | 1 | -550 | 648 | 5 | 15 | 500 | 0.04685 | 93.7 | 65.1 | 0.0705 | 0.002 | 0.0041888 | 0.033217 | 3.3217e-05 | 0.075 | 2257.8728 | 57.5959 | -57.5959 | 18.3333 | 10.8 | 56112.5577 | 1562.856 | 0.8366 | 0.040238 | 0.93198 | 0.00058783 | 0.00054784 | 22.6776 | 16.3279 | 16327.8769 | 58.7804 | 58780.3569
n/a | BPR5-MIN649 | n/a | Stainless steel | 7.93 | 2 | 550 | 1 | -550 | 649 | 5 | 15 | 500 | 0.04685 | 93.7 | 65.1 | 0.0705 | 0.002 | 0.0041888 | 0.033217 | 3.3217e-05 | 0.075 | 2257.8728 | 57.5959 | -57.5959 | 18.3333 | 10.8167 | 56112.5577 | 1562.856 | 0.8366 | 0.040238 | 0.93198 | 0.00058783 | 0.00054784 | 22.6776 | 16.3531 | 16353.0742 | 58.8711 | 58871.0673
n/a | BPR5-MIN650 | n/a | Stainless steel | 7.93 | 2 | 550 | 1 | -550 | 650 | 5 | 15 | 500 | 0.04685 | 93.7 | 65.1 | 0.0705 | 0.002 | 0.0041888 | 0.033217 | 3.3217e-05 | 0.075 | 2257.8728 | 57.5959 | -57.5959 | 18.3333 | 10.8333 | 56112.5577 | 1562.856 | 0.8366 | 0.040238 | 0.93198 | 0.00058783 | 0.00054784 | 22.6776 | 16.3783 | 16378.2716 | 58.9618 | 58961.7777
n/a | BPR5-MIN651 | n/a | Stainless steel | 7.93 | 2 | 550 | 1 | -550 | 651 | 5 | 15 | 500 | 0.04685 | 93.7 | 65.1 | 0.0705 | 0.002 | 0.0041888 | 0.033217 | 3.3217e-05 | 0.075 | 2257.8728 | 57.5959 | -57.5959 | 18.3333 | 10.85 | 56112.5577 | 1562.856 | 0.8366 | 0.040238 | 0.93198 | 0.00058783 | 0.00054784 | 22.6776 | 16.4035 | 16403.4689 | 59.0525 | 59052.4881
n/a | BPR5-MIN652 | n/a | Stainless steel | 7.93 | 2 | 550 | 1 | -550 | 652 | 5 | 15 | 500 | 0.04685 | 93.7 | 65.1 | 0.0705 | 0.002 | 0.0041888 | 0.033217 | 3.3217e-05 | 0.075 | 2257.8728 | 57.5959 | -57.5959 | 18.3333 | 10.8667 | 56112.5577 | 1562.856 | 0.8366 | 0.040238 | 0.93198 | 0.00058783 | 0.00054784 | 22.6776 | 16.4287 | 16428.6663 | 59.1432 | 59143.1986
n/a | BPR5-MIN653 | n/a | Stainless steel | 7.93 | 2 | 550 | 1 | -550 | 653 | 5 | 15 | 500 | 0.04685 | 93.7 | 65.1 | 0.0705 | 0.002 | 0.0041888 | 0.033217 | 3.3217e-05 | 0.075 | 2257.8728 | 57.5959 | -57.5959 | 18.3333 | 10.8833 | 56112.5577 | 1562.856 | 0.8366 | 0.040238 | 0.93198 | 0.00058783 | 0.00054784 | 22.6776 | 16.4539 | 16453.8636 | 59.2339 | 59233.909
n/a | BPR5-MIN654 | n/a | Stainless steel | 7.93 | 2 | 550 | 1 | -550 | 654 | 5 | 15 | 500 | 0.04685 | 93.7 | 65.1 | 0.0705 | 0.002 | 0.0041888 | 0.033217 | 3.3217e-05 | 0.075 | 2257.8728 | 57.5959 | -57.5959 | 18.3333 | 10.9 | 56112.5577 | 1562.856 | 0.8366 | 0.040238 | 0.93198 | 0.00058783 | 0.00054784 | 22.6776 | 16.4791 | 16479.061 | 59.3246 | 59324.6194
n/a | BPR5-MIN655 | n/a | Stainless steel | 7.93 | 2 | 550 | 1 | -550 | 655 | 5 | 15 | 500 | 0.04685 | 93.7 | 65.1 | 0.0705 | 0.002 | 0.0041888 | 0.033217 | 3.3217e-05 | 0.075 | 2257.8728 | 57.5959 | -57.5959 | 18.3333 | 10.9167 | 56112.5577 | 1562.856 | 0.8366 | 0.040238 | 0.93198 | 0.00058783 | 0.00054784 | 22.6776 | 16.5043 | 16504.2583 | 59.4153 | 59415.3299
n/a | BPR5-MIN656 | n/a | Stainless steel | 7.93 | 2 | 550 | 1 | -550 | 656 | 5 | 15 | 500 | 0.04685 | 93.7 | 65.1 | 0.0705 | 0.002 | 0.0041888 | 0.033217 | 3.3217e-05 | 0.075 | 2257.8728 | 57.5959 | -57.5959 | 18.3333 | 10.9333 | 56112.5577 | 1562.856 | 0.8366 | 0.040238 | 0.93198 | 0.00058783 | 0.00054784 | 22.6776 | 16.5295 | 16529.4556 | 59.506 | 59506.0403
n/a | BPR5-MIN657 | n/a | Stainless steel | 7.93 | 2 | 550 | 1 | -550 | 657 | 5 | 15 | 500 | 0.04685 | 93.7 | 65.1 | 0.0705 | 0.002 | 0.0041888 | 0.033217 | 3.3217e-05 | 0.075 | 2257.8728 | 57.5959 | -57.5959 | 18.3333 | 10.95 | 56112.5577 | 1562.856 | 0.8366 | 0.040238 | 0.93198 | 0.00058783 | 0.00054784 | 22.6776 | 16.5547 | 16554.653 | 59.5968 | 59596.7507
n/a | BPR5-MIN658 | n/a | Stainless steel | 7.93 | 2 | 550 | 1 | -550 | 658 | 5 | 15 | 500 | 0.04685 | 93.7 | 65.1 | 0.0705 | 0.002 | 0.0041888 | 0.033217 | 3.3217e-05 | 0.075 | 2257.8728 | 57.5959 | -57.5959 | 18.3333 | 10.9667 | 56112.5577 | 1562.856 | 0.8366 | 0.040238 | 0.93198 | 0.00058783 | 0.00054784 | 22.6776 | 16.5799 | 16579.8503 | 59.6875 | 59687.4611
n/a | BPR5-MIN659 | n/a | Stainless steel | 7.93 | 2 | 550 | 1 | -550 | 659 | 5 | 15 | 500 | 0.04685 | 93.7 | 65.1 | 0.0705 | 0.002 | 0.0041888 | 0.033217 | 3.3217e-05 | 0.075 | 2257.8728 | 57.5959 | -57.5959 | 18.3333 | 10.9833 | 56112.5577 | 1562.856 | 0.8366 | 0.040238 | 0.93198 | 0.00058783 | 0.00054784 | 22.6776 | 16.605 | 16605.0477 | 59.7782 | 59778.1716
n/a | BPR5-MIN660 | n/a | Stainless steel | 7.93 | 2 | 550 | 1 | -550 | 660 | 5 | 15 | 500 | 0.04685 | 93.7 | 65.1 | 0.0705 | 0.002 | 0.0041888 | 0.033217 | 3.3217e-05 | 0.075 | 2257.8728 | 57.5959 | -57.5959 | 18.3333 | 11 | 56112.5577 | 1562.856 | 0.8366 | 0.040238 | 0.93198 | 0.00058783 | 0.00054784 | 22.6776 | 16.6302 | 16630.245 | 59.8689 | 59868.882
n/a | BPR5-MIN661 | n/a | Stainless steel | 7.93 | 2 | 550 | 1 | -550 | 661 | 5 | 15 | 500 | 0.04685 | 93.7 | 65.1 | 0.0705 | 0.002 | 0.0041888 | 0.033217 | 3.3217e-05 | 0.075 | 2257.8728 | 57.5959 | -57.5959 | 18.3333 | 11.0167 | 56112.5577 | 1562.856 | 0.8366 | 0.040238 | 0.93198 | 0.00058783 | 0.00054784 | 22.6776 | 16.6554 | 16655.4423 | 59.9596 | 59959.5924
n/a | BPR5-MIN662 | n/a | Stainless steel | 7.93 | 2 | 550 | 1 | -550 | 662 | 5 | 15 | 500 | 0.04685 | 93.7 | 65.1 | 0.0705 | 0.002 | 0.0041888 | 0.033217 | 3.3217e-05 | 0.075 | 2257.8728 | 57.5959 | -57.5959 | 18.3333 | 11.0333 | 56112.5577 | 1562.856 | 0.8366 | 0.040238 | 0.93198 | 0.00058783 | 0.00054784 | 22.6776 | 16.6806 | 16680.6397 | 60.0503 | 60050.3028
n/a | BPR5-MIN663 | n/a | Stainless steel | 7.93 | 2 | 550 | 1 | -550 | 663 | 5 | 15 | 500 | 0.04685 | 93.7 | 65.1 | 0.0705 | 0.002 | 0.0041888 | 0.033217 | 3.3217e-05 | 0.075 | 2257.8728 | 57.5959 | -57.5959 | 18.3333 | 11.05 | 56112.5577 | 1562.856 | 0.8366 | 0.040238 | 0.93198 | 0.00058783 | 0.00054784 | 22.6776 | 16.7058 | 16705.837 | 60.141 | 60141.0133
n/a | BPR5-MIN664 | n/a | Stainless steel | 7.93 | 2 | 550 | 1 | -550 | 664 | 5 | 15 | 500 | 0.04685 | 93.7 | 65.1 | 0.0705 | 0.002 | 0.0041888 | 0.033217 | 3.3217e-05 | 0.075 | 2257.8728 | 57.5959 | -57.5959 | 18.3333 | 11.0667 | 56112.5577 | 1562.856 | 0.8366 | 0.040238 | 0.93198 | 0.00058783 | 0.00054784 | 22.6776 | 16.731 | 16731.0344 | 60.2317 | 60231.7237
n/a | BPR5-MIN665 | n/a | Stainless steel | 7.93 | 2 | 550 | 1 | -550 | 665 | 5 | 15 | 500 | 0.04685 | 93.7 | 65.1 | 0.0705 | 0.002 | 0.0041888 | 0.033217 | 3.3217e-05 | 0.075 | 2257.8728 | 57.5959 | -57.5959 | 18.3333 | 11.0833 | 56112.5577 | 1562.856 | 0.8366 | 0.040238 | 0.93198 | 0.00058783 | 0.00054784 | 22.6776 | 16.7562 | 16756.2317 | 60.3224 | 60322.4341
n/a | BPR5-MIN666 | n/a | Stainless steel | 7.93 | 2 | 550 | 1 | -550 | 666 | 5 | 15 | 500 | 0.04685 | 93.7 | 65.1 | 0.0705 | 0.002 | 0.0041888 | 0.033217 | 3.3217e-05 | 0.075 | 2257.8728 | 57.5959 | -57.5959 | 18.3333 | 11.1 | 56112.5577 | 1562.856 | 0.8366 | 0.040238 | 0.93198 | 0.00058783 | 0.00054784 | 22.6776 | 16.7814 | 16781.429 | 60.4131 | 60413.1446
n/a | BPR5-MIN667 | n/a | Stainless steel | 7.93 | 2 | 550 | 1 | -550 | 667 | 5 | 15 | 500 | 0.04685 | 93.7 | 65.1 | 0.0705 | 0.002 | 0.0041888 | 0.033217 | 3.3217e-05 | 0.075 | 2257.8728 | 57.5959 | -57.5959 | 18.3333 | 11.1167 | 56112.5577 | 1562.856 | 0.8366 | 0.040238 | 0.93198 | 0.00058783 | 0.00054784 | 22.6776 | 16.8066 | 16806.6264 | 60.5039 | 60503.855
n/a | BPR5-MIN668 | n/a | Stainless steel | 7.93 | 2 | 550 | 1 | -550 | 668 | 5 | 15 | 500 | 0.04685 | 93.7 | 65.1 | 0.0705 | 0.002 | 0.0041888 | 0.033217 | 3.3217e-05 | 0.075 | 2257.8728 | 57.5959 | -57.5959 | 18.3333 | 11.1333 | 56112.5577 | 1562.856 | 0.8366 | 0.040238 | 0.93198 | 0.00058783 | 0.00054784 | 22.6776 | 16.8318 | 16831.8237 | 60.5946 | 60594.5654
n/a | BPR5-MIN669 | n/a | Stainless steel | 7.93 | 2 | 550 | 1 | -550 | 669 | 5 | 15 | 500 | 0.04685 | 93.7 | 65.1 | 0.0705 | 0.002 | 0.0041888 | 0.033217 | 3.3217e-05 | 0.075 | 2257.8728 | 57.5959 | -57.5959 | 18.3333 | 11.15 | 56112.5577 | 1562.856 | 0.8366 | 0.040238 | 0.93198 | 0.00058783 | 0.00054784 | 22.6776 | 16.857 | 16857.0211 | 60.6853 | 60685.2758
n/a | BPR5-MIN670 | n/a | Stainless steel | 7.93 | 2 | 550 | 1 | -550 | 670 | 5 | 15 | 500 | 0.04685 | 93.7 | 65.1 | 0.0705 | 0.002 | 0.0041888 | 0.033217 | 3.3217e-05 | 0.075 | 2257.8728 | 57.5959 | -57.5959 | 18.3333 | 11.1667 | 56112.5577 | 1562.856 | 0.8366 | 0.040238 | 0.93198 | 0.00058783 | 0.00054784 | 22.6776 | 16.8822 | 16882.2184 | 60.776 | 60775.9863
n/a | BPR5-MIN671 | n/a | Stainless steel | 7.93 | 2 | 550 | 1 | -550 | 671 | 5 | 15 | 500 | 0.04685 | 93.7 | 65.1 | 0.0705 | 0.002 | 0.0041888 | 0.033217 | 3.3217e-05 | 0.075 | 2257.8728 | 57.5959 | -57.5959 | 18.3333 | 11.1833 | 56112.5577 | 1562.856 | 0.8366 | 0.040238 | 0.93198 | 0.00058783 | 0.00054784 | 22.6776 | 16.9074 | 16907.4157 | 60.8667 | 60866.6967
n/a | BPR5-MIN672 | n/a | Stainless steel | 7.93 | 2 | 550 | 1 | -550 | 672 | 5 | 15 | 500 | 0.04685 | 93.7 | 65.1 | 0.0705 | 0.002 | 0.0041888 | 0.033217 | 3.3217e-05 | 0.075 | 2257.8728 | 57.5959 | -57.5959 | 18.3333 | 11.2 | 56112.5577 | 1562.856 | 0.8366 | 0.040238 | 0.93198 | 0.00058783 | 0.00054784 | 22.6776 | 16.9326 | 16932.6131 | 60.9574 | 60957.4071
n/a | BPR5-MIN673 | n/a | Stainless steel | 7.93 | 2 | 550 | 1 | -550 | 673 | 5 | 15 | 500 | 0.04685 | 93.7 | 65.1 | 0.0705 | 0.002 | 0.0041888 | 0.033217 | 3.3217e-05 | 0.075 | 2257.8728 | 57.5959 | -57.5959 | 18.3333 | 11.2167 | 56112.5577 | 1562.856 | 0.8366 | 0.040238 | 0.93198 | 0.00058783 | 0.00054784 | 22.6776 | 16.9578 | 16957.8104 | 61.0481 | 61048.1175
n/a | BPR5-MIN674 | n/a | Stainless steel | 7.93 | 2 | 550 | 1 | -550 | 674 | 5 | 15 | 500 | 0.04685 | 93.7 | 65.1 | 0.0705 | 0.002 | 0.0041888 | 0.033217 | 3.3217e-05 | 0.075 | 2257.8728 | 57.5959 | -57.5959 | 18.3333 | 11.2333 | 56112.5577 | 1562.856 | 0.8366 | 0.040238 | 0.93198 | 0.00058783 | 0.00054784 | 22.6776 | 16.983 | 16983.0078 | 61.1388 | 61138.828
n/a | BPR5-MIN675 | n/a | Stainless steel | 7.93 | 2 | 550 | 1 | -550 | 675 | 5 | 15 | 500 | 0.04685 | 93.7 | 65.1 | 0.0705 | 0.002 | 0.0041888 | 0.033217 | 3.3217e-05 | 0.075 | 2257.8728 | 57.5959 | -57.5959 | 18.3333 | 11.25 | 56112.5577 | 1562.856 | 0.8366 | 0.040238 | 0.93198 | 0.00058783 | 0.00054784 | 22.6776 | 17.0082 | 17008.2051 | 61.2295 | 61229.5384
n/a | BPR5-MIN676 | n/a | Stainless steel | 7.93 | 2 | 550 | 1 | -550 | 676 | 5 | 15 | 500 | 0.04685 | 93.7 | 65.1 | 0.0705 | 0.002 | 0.0041888 | 0.033217 | 3.3217e-05 | 0.075 | 2257.8728 | 57.5959 | -57.5959 | 18.3333 | 11.2667 | 56112.5577 | 1562.856 | 0.8366 | 0.040238 | 0.93198 | 0.00058783 | 0.00054784 | 22.6776 | 17.0334 | 17033.4025 | 61.3202 | 61320.2488
n/a | BPR5-MIN677 | n/a | Stainless steel | 7.93 | 2 | 550 | 1 | -550 | 677 | 5 | 15 | 500 | 0.04685 | 93.7 | 65.1 | 0.0705 | 0.002 | 0.0041888 | 0.033217 | 3.3217e-05 | 0.075 | 2257.8728 | 57.5959 | -57.5959 | 18.3333 | 11.2833 | 56112.5577 | 1562.856 | 0.8366 | 0.040238 | 0.93198 | 0.00058783 | 0.00054784 | 22.6776 | 17.0586 | 17058.5998 | 61.411 | 61410.9593
n/a | BPR5-MIN678 | n/a | Stainless steel | 7.93 | 2 | 550 | 1 | -550 | 678 | 5 | 15 | 500 | 0.04685 | 93.7 | 65.1 | 0.0705 | 0.002 | 0.0041888 | 0.033217 | 3.3217e-05 | 0.075 | 2257.8728 | 57.5959 | -57.5959 | 18.3333 | 11.3 | 56112.5577 | 1562.856 | 0.8366 | 0.040238 | 0.93198 | 0.00058783 | 0.00054784 | 22.6776 | 17.0838 | 17083.7971 | 61.5017 | 61501.6697
n/a | BPR5-MIN679 | n/a | Stainless steel | 7.93 | 2 | 550 | 1 | -550 | 679 | 5 | 15 | 500 | 0.04685 | 93.7 | 65.1 | 0.0705 | 0.002 | 0.0041888 | 0.033217 | 3.3217e-05 | 0.075 | 2257.8728 | 57.5959 | -57.5959 | 18.3333 | 11.3167 | 56112.5577 | 1562.856 | 0.8366 | 0.040238 | 0.93198 | 0.00058783 | 0.00054784 | 22.6776 | 17.109 | 17108.9945 | 61.5924 | 61592.3801
n/a | BPR5-MIN680 | n/a | Stainless steel | 7.93 | 2 | 550 | 1 | -550 | 680 | 5 | 15 | 500 | 0.04685 | 93.7 | 65.1 | 0.0705 | 0.002 | 0.0041888 | 0.033217 | 3.3217e-05 | 0.075 | 2257.8728 | 57.5959 | -57.5959 | 18.3333 | 11.3333 | 56112.5577 | 1562.856 | 0.8366 | 0.040238 | 0.93198 | 0.00058783 | 0.00054784 | 22.6776 | 17.1342 | 17134.1918 | 61.6831 | 61683.0905
n/a | BPR5-MIN681 | n/a | Stainless steel | 7.93 | 2 | 550 | 1 | -550 | 681 | 5 | 15 | 500 | 0.04685 | 93.7 | 65.1 | 0.0705 | 0.002 | 0.0041888 | 0.033217 | 3.3217e-05 | 0.075 | 2257.8728 | 57.5959 | -57.5959 | 18.3333 | 11.35 | 56112.5577 | 1562.856 | 0.8366 | 0.040238 | 0.93198 | 0.00058783 | 0.00054784 | 22.6776 | 17.1594 | 17159.3892 | 61.7738 | 61773.801
n/a | BPR5-MIN682 | n/a | Stainless steel | 7.93 | 2 | 550 | 1 | -550 | 682 | 5 | 15 | 500 | 0.04685 | 93.7 | 65.1 | 0.0705 | 0.002 | 0.0041888 | 0.033217 | 3.3217e-05 | 0.075 | 2257.8728 | 57.5959 | -57.5959 | 18.3333 | 11.3667 | 56112.5577 | 1562.856 | 0.8366 | 0.040238 | 0.93198 | 0.00058783 | 0.00054784 | 22.6776 | 17.1846 | 17184.5865 | 61.8645 | 61864.5114
n/a | BPR5-MIN683 | n/a | Stainless steel | 7.93 | 2 | 550 | 1 | -550 | 683 | 5 | 15 | 500 | 0.04685 | 93.7 | 65.1 | 0.0705 | 0.002 | 0.0041888 | 0.033217 | 3.3217e-05 | 0.075 | 2257.8728 | 57.5959 | -57.5959 | 18.3333 | 11.3833 | 56112.5577 | 1562.856 | 0.8366 | 0.040238 | 0.93198 | 0.00058783 | 0.00054784 | 22.6776 | 17.2098 | 17209.7838 | 61.9552 | 61955.2218
n/a | BPR5-MIN684 | n/a | Stainless steel | 7.93 | 2 | 550 | 1 | -550 | 684 | 5 | 15 | 500 | 0.04685 | 93.7 | 65.1 | 0.0705 | 0.002 | 0.0041888 | 0.033217 | 3.3217e-05 | 0.075 | 2257.8728 | 57.5959 | -57.5959 | 18.3333 | 11.4 | 56112.5577 | 1562.856 | 0.8366 | 0.040238 | 0.93198 | 0.00058783 | 0.00054784 | 22.6776 | 17.235 | 17234.9812 | 62.0459 | 62045.9322
n/a | BPR5-MIN685 | n/a | Stainless steel | 7.93 | 2 | 550 | 1 | -550 | 685 | 5 | 15 | 500 | 0.04685 | 93.7 | 65.1 | 0.0705 | 0.002 | 0.0041888 | 0.033217 | 3.3217e-05 | 0.075 | 2257.8728 | 57.5959 | -57.5959 | 18.3333 | 11.4167 | 56112.5577 | 1562.856 | 0.8366 | 0.040238 | 0.93198 | 0.00058783 | 0.00054784 | 22.6776 | 17.2602 | 17260.1785 | 62.1366 | 62136.6427
n/a | BPR5-MIN686 | n/a | Stainless steel | 7.93 | 2 | 550 | 1 | -550 | 686 | 5 | 15 | 500 | 0.04685 | 93.7 | 65.1 | 0.0705 | 0.002 | 0.0041888 | 0.033217 | 3.3217e-05 | 0.075 | 2257.8728 | 57.5959 | -57.5959 | 18.3333 | 11.4333 | 56112.5577 | 1562.856 | 0.8366 | 0.040238 | 0.93198 | 0.00058783 | 0.00054784 | 22.6776 | 17.2854 | 17285.3759 | 62.2274 | 62227.3531
n/a | BPR5-MIN687 | n/a | Stainless steel | 7.93 | 2 | 550 | 1 | -550 | 687 | 5 | 15 | 500 | 0.04685 | 93.7 | 65.1 | 0.0705 | 0.002 | 0.0041888 | 0.033217 | 3.3217e-05 | 0.075 | 2257.8728 | 57.5959 | -57.5959 | 18.3333 | 11.45 | 56112.5577 | 1562.856 | 0.8366 | 0.040238 | 0.93198 | 0.00058783 | 0.00054784 | 22.6776 | 17.3106 | 17310.5732 | 62.3181 | 62318.0635
n/a | BPR5-MIN688 | n/a | Stainless steel | 7.93 | 2 | 550 | 1 | -550 | 688 | 5 | 15 | 500 | 0.04685 | 93.7 | 65.1 | 0.0705 | 0.002 | 0.0041888 | 0.033217 | 3.3217e-05 | 0.075 | 2257.8728 | 57.5959 | -57.5959 | 18.3333 | 11.4667 | 56112.5577 | 1562.856 | 0.8366 | 0.040238 | 0.93198 | 0.00058783 | 0.00054784 | 22.6776 | 17.3358 | 17335.7705 | 62.4088 | 62408.774
n/a | BPR5-MIN689 | n/a | Stainless steel | 7.93 | 2 | 550 | 1 | -550 | 689 | 5 | 15 | 500 | 0.04685 | 93.7 | 65.1 | 0.0705 | 0.002 | 0.0041888 | 0.033217 | 3.3217e-05 | 0.075 | 2257.8728 | 57.5959 | -57.5959 | 18.3333 | 11.4833 | 56112.5577 | 1562.856 | 0.8366 | 0.040238 | 0.93198 | 0.00058783 | 0.00054784 | 22.6776 | 17.361 | 17360.9679 | 62.4995 | 62499.4844
n/a | BPR5-MIN690 | n/a | Stainless steel | 7.93 | 2 | 550 | 1 | -550 | 690 | 5 | 15 | 500 | 0.04685 | 93.7 | 65.1 | 0.0705 | 0.002 | 0.0041888 | 0.033217 | 3.3217e-05 | 0.075 | 2257.8728 | 57.5959 | -57.5959 | 18.3333 | 11.5 | 56112.5577 | 1562.856 | 0.8366 | 0.040238 | 0.93198 | 0.00058783 | 0.00054784 | 22.6776 | 17.3862 | 17386.1652 | 62.5902 | 62590.1948
n/a | BPR5-MIN691 | n/a | Stainless steel | 7.93 | 2 | 550 | 1 | -550 | 691 | 5 | 15 | 500 | 0.04685 | 93.7 | 65.1 | 0.0705 | 0.002 | 0.0041888 | 0.033217 | 3.3217e-05 | 0.075 | 2257.8728 | 57.5959 | -57.5959 | 18.3333 | 11.5167 | 56112.5577 | 1562.856 | 0.8366 | 0.040238 | 0.93198 | 0.00058783 | 0.00054784 | 22.6776 | 17.4114 | 17411.3626 | 62.6809 | 62680.9052
n/a | BPR5-MIN692 | n/a | Stainless steel | 7.93 | 2 | 550 | 1 | -550 | 692 | 5 | 15 | 500 | 0.04685 | 93.7 | 65.1 | 0.0705 | 0.002 | 0.0041888 | 0.033217 | 3.3217e-05 | 0.075 | 2257.8728 | 57.5959 | -57.5959 | 18.3333 | 11.5333 | 56112.5577 | 1562.856 | 0.8366 | 0.040238 | 0.93198 | 0.00058783 | 0.00054784 | 22.6776 | 17.4366 | 17436.5599 | 62.7716 | 62771.6157
n/a | BPR5-MIN693 | n/a | Stainless steel | 7.93 | 2 | 550 | 1 | -550 | 693 | 5 | 15 | 500 | 0.04685 | 93.7 | 65.1 | 0.0705 | 0.002 | 0.0041888 | 0.033217 | 3.3217e-05 | 0.075 | 2257.8728 | 57.5959 | -57.5959 | 18.3333 | 11.55 | 56112.5577 | 1562.856 | 0.8366 | 0.040238 | 0.93198 | 0.00058783 | 0.00054784 | 22.6776 | 17.4618 | 17461.7572 | 62.8623 | 62862.3261
n/a | BPR5-MIN694 | n/a | Stainless steel | 7.93 | 2 | 550 | 1 | -550 | 694 | 5 | 15 | 500 | 0.04685 | 93.7 | 65.1 | 0.0705 | 0.002 | 0.0041888 | 0.033217 | 3.3217e-05 | 0.075 | 2257.8728 | 57.5959 | -57.5959 | 18.3333 | 11.5667 | 56112.5577 | 1562.856 | 0.8366 | 0.040238 | 0.93198 | 0.00058783 | 0.00054784 | 22.6776 | 17.487 | 17486.9546 | 62.953 | 62953.0365
n/a | BPR5-MIN695 | n/a | Stainless steel | 7.93 | 2 | 550 | 1 | -550 | 695 | 5 | 15 | 500 | 0.04685 | 93.7 | 65.1 | 0.0705 | 0.002 | 0.0041888 | 0.033217 | 3.3217e-05 | 0.075 | 2257.8728 | 57.5959 | -57.5959 | 18.3333 | 11.5833 | 56112.5577 | 1562.856 | 0.8366 | 0.040238 | 0.93198 | 0.00058783 | 0.00054784 | 22.6776 | 17.5122 | 17512.1519 | 63.0437 | 63043.7469
n/a | BPR5-MIN696 | n/a | Stainless steel | 7.93 | 2 | 550 | 1 | -550 | 696 | 5 | 15 | 500 | 0.04685 | 93.7 | 65.1 | 0.0705 | 0.002 | 0.0041888 | 0.033217 | 3.3217e-05 | 0.075 | 2257.8728 | 57.5959 | -57.5959 | 18.3333 | 11.6 | 56112.5577 | 1562.856 | 0.8366 | 0.040238 | 0.93198 | 0.00058783 | 0.00054784 | 22.6776 | 17.5373 | 17537.3493 | 63.1345 | 63134.4574
n/a | BPR5-MIN697 | n/a | Stainless steel | 7.93 | 2 | 550 | 1 | -550 | 697 | 5 | 15 | 500 | 0.04685 | 93.7 | 65.1 | 0.0705 | 0.002 | 0.0041888 | 0.033217 | 3.3217e-05 | 0.075 | 2257.8728 | 57.5959 | -57.5959 | 18.3333 | 11.6167 | 56112.5577 | 1562.856 | 0.8366 | 0.040238 | 0.93198 | 0.00058783 | 0.00054784 | 22.6776 | 17.5625 | 17562.5466 | 63.2252 | 63225.1678
n/a | BPR5-MIN698 | n/a | Stainless steel | 7.93 | 2 | 550 | 1 | -550 | 698 | 5 | 15 | 500 | 0.04685 | 93.7 | 65.1 | 0.0705 | 0.002 | 0.0041888 | 0.033217 | 3.3217e-05 | 0.075 | 2257.8728 | 57.5959 | -57.5959 | 18.3333 | 11.6333 | 56112.5577 | 1562.856 | 0.8366 | 0.040238 | 0.93198 | 0.00058783 | 0.00054784 | 22.6776 | 17.5877 | 17587.744 | 63.3159 | 63315.8782
n/a | BPR5-MIN699 | n/a | Stainless steel | 7.93 | 2 | 550 | 1 | -550 | 699 | 5 | 15 | 500 | 0.04685 | 93.7 | 65.1 | 0.0705 | 0.002 | 0.0041888 | 0.033217 | 3.3217e-05 | 0.075 | 2257.8728 | 57.5959 | -57.5959 | 18.3333 | 11.65 | 56112.5577 | 1562.856 | 0.8366 | 0.040238 | 0.93198 | 0.00058783 | 0.00054784 | 22.6776 | 17.6129 | 17612.9413 | 63.4066 | 63406.5887
n/a | BPR5-MIN700 | n/a | Stainless steel | 7.93 | 2 | 550 | 1 | -550 | 700 | 5 | 15 | 500 | 0.04685 | 93.7 | 65.1 | 0.0705 | 0.002 | 0.0041888 | 0.033217 | 3.3217e-05 | 0.075 | 2257.8728 | 57.5959 | -57.5959 | 18.3333 | 11.6667 | 56112.5577 | 1562.856 | 0.8366 | 0.040238 | 0.93198 | 0.00058783 | 0.00054784 | 22.6776 | 17.6381 | 17638.1386 | 63.4973 | 63497.2991
n/a | BPR5-MIN701 | n/a | Stainless steel | 7.93 | 2 | 550 | 1 | -550 | 701 | 5 | 15 | 500 | 0.04685 | 93.7 | 65.1 | 0.0705 | 0.002 | 0.0041888 | 0.033217 | 3.3217e-05 | 0.075 | 2257.8728 | 57.5959 | -57.5959 | 18.3333 | 11.6833 | 56112.5577 | 1562.856 | 0.8366 | 0.040238 | 0.93198 | 0.00058783 | 0.00054784 | 22.6776 | 17.6633 | 17663.336 | 63.588 | 63588.0095
n/a | BPR5-MIN702 | n/a | Stainless steel | 7.93 | 2 | 550 | 1 | -550 | 702 | 5 | 15 | 500 | 0.04685 | 93.7 | 65.1 | 0.0705 | 0.002 | 0.0041888 | 0.033217 | 3.3217e-05 | 0.075 | 2257.8728 | 57.5959 | -57.5959 | 18.3333 | 11.7 | 56112.5577 | 1562.856 | 0.8366 | 0.040238 | 0.93198 | 0.00058783 | 0.00054784 | 22.6776 | 17.6885 | 17688.5333 | 63.6787 | 63678.7199
n/a | BPR5-MIN703 | n/a | Stainless steel | 7.93 | 2 | 550 | 1 | -550 | 703 | 5 | 15 | 500 | 0.04685 | 93.7 | 65.1 | 0.0705 | 0.002 | 0.0041888 | 0.033217 | 3.3217e-05 | 0.075 | 2257.8728 | 57.5959 | -57.5959 | 18.3333 | 11.7167 | 56112.5577 | 1562.856 | 0.8366 | 0.040238 | 0.93198 | 0.00058783 | 0.00054784 | 22.6776 | 17.7137 | 17713.7307 | 63.7694 | 63769.4304
n/a | BPR5-MIN704 | n/a | Stainless steel | 7.93 | 2 | 550 | 1 | -550 | 704 | 5 | 15 | 500 | 0.04685 | 93.7 | 65.1 | 0.0705 | 0.002 | 0.0041888 | 0.033217 | 3.3217e-05 | 0.075 | 2257.8728 | 57.5959 | -57.5959 | 18.3333 | 11.7333 | 56112.5577 | 1562.856 | 0.8366 | 0.040238 | 0.93198 | 0.00058783 | 0.00054784 | 22.6776 | 17.7389 | 17738.928 | 63.8601 | 63860.1408
n/a | BPR5-MIN705 | n/a | Stainless steel | 7.93 | 2 | 550 | 1 | -550 | 705 | 5 | 15 | 500 | 0.04685 | 93.7 | 65.1 | 0.0705 | 0.002 | 0.0041888 | 0.033217 | 3.3217e-05 | 0.075 | 2257.8728 | 57.5959 | -57.5959 | 18.3333 | 11.75 | 56112.5577 | 1562.856 | 0.8366 | 0.040238 | 0.93198 | 0.00058783 | 0.00054784 | 22.6776 | 17.7641 | 17764.1253 | 63.9509 | 63950.8512
n/a | BPR5-MIN706 | n/a | Stainless steel | 7.93 | 2 | 550 | 1 | -550 | 706 | 5 | 15 | 500 | 0.04685 | 93.7 | 65.1 | 0.0705 | 0.002 | 0.0041888 | 0.033217 | 3.3217e-05 | 0.075 | 2257.8728 | 57.5959 | -57.5959 | 18.3333 | 11.7667 | 56112.5577 | 1562.856 | 0.8366 | 0.040238 | 0.93198 | 0.00058783 | 0.00054784 | 22.6776 | 17.7893 | 17789.3227 | 64.0416 | 64041.5616
n/a | BPR5-MIN707 | n/a | Stainless steel | 7.93 | 2 | 550 | 1 | -550 | 707 | 5 | 15 | 500 | 0.04685 | 93.7 | 65.1 | 0.0705 | 0.002 | 0.0041888 | 0.033217 | 3.3217e-05 | 0.075 | 2257.8728 | 57.5959 | -57.5959 | 18.3333 | 11.7833 | 56112.5577 | 1562.856 | 0.8366 | 0.040238 | 0.93198 | 0.00058783 | 0.00054784 | 22.6776 | 17.8145 | 17814.52 | 64.1323 | 64132.2721
n/a | BPR5-MIN708 | n/a | Stainless steel | 7.93 | 2 | 550 | 1 | -550 | 708 | 5 | 15 | 500 | 0.04685 | 93.7 | 65.1 | 0.0705 | 0.002 | 0.0041888 | 0.033217 | 3.3217e-05 | 0.075 | 2257.8728 | 57.5959 | -57.5959 | 18.3333 | 11.8 | 56112.5577 | 1562.856 | 0.8366 | 0.040238 | 0.93198 | 0.00058783 | 0.00054784 | 22.6776 | 17.8397 | 17839.7174 | 64.223 | 64222.9825
n/a | BPR5-MIN709 | n/a | Stainless steel | 7.93 | 2 | 550 | 1 | -550 | 709 | 5 | 15 | 500 | 0.04685 | 93.7 | 65.1 | 0.0705 | 0.002 | 0.0041888 | 0.033217 | 3.3217e-05 | 0.075 | 2257.8728 | 57.5959 | -57.5959 | 18.3333 | 11.8167 | 56112.5577 | 1562.856 | 0.8366 | 0.040238 | 0.93198 | 0.00058783 | 0.00054784 | 22.6776 | 17.8649 | 17864.9147 | 64.3137 | 64313.6929
n/a | BPR5-MIN710 | n/a | Stainless steel | 7.93 | 2 | 550 | 1 | -550 | 710 | 5 | 15 | 500 | 0.04685 | 93.7 | 65.1 | 0.0705 | 0.002 | 0.0041888 | 0.033217 | 3.3217e-05 | 0.075 | 2257.8728 | 57.5959 | -57.5959 | 18.3333 | 11.8333 | 56112.5577 | 1562.856 | 0.8366 | 0.040238 | 0.93198 | 0.00058783 | 0.00054784 | 22.6776 | 17.8901 | 17890.112 | 64.4044 | 64404.4034
n/a | BPR5-MIN711 | n/a | Stainless steel | 7.93 | 2 | 550 | 1 | -550 | 711 | 5 | 15 | 500 | 0.04685 | 93.7 | 65.1 | 0.0705 | 0.002 | 0.0041888 | 0.033217 | 3.3217e-05 | 0.075 | 2257.8728 | 57.5959 | -57.5959 | 18.3333 | 11.85 | 56112.5577 | 1562.856 | 0.8366 | 0.040238 | 0.93198 | 0.00058783 | 0.00054784 | 22.6776 | 17.9153 | 17915.3094 | 64.4951 | 64495.1138
n/a | BPR5-MIN712 | n/a | Stainless steel | 7.93 | 2 | 550 | 1 | -550 | 712 | 5 | 15 | 500 | 0.04685 | 93.7 | 65.1 | 0.0705 | 0.002 | 0.0041888 | 0.033217 | 3.3217e-05 | 0.075 | 2257.8728 | 57.5959 | -57.5959 | 18.3333 | 11.8667 | 56112.5577 | 1562.856 | 0.8366 | 0.040238 | 0.93198 | 0.00058783 | 0.00054784 | 22.6776 | 17.9405 | 17940.5067 | 64.5858 | 64585.8242
n/a | BPR5-MIN713 | n/a | Stainless steel | 7.93 | 2 | 550 | 1 | -550 | 713 | 5 | 15 | 500 | 0.04685 | 93.7 | 65.1 | 0.0705 | 0.002 | 0.0041888 | 0.033217 | 3.3217e-05 | 0.075 | 2257.8728 | 57.5959 | -57.5959 | 18.3333 | 11.8833 | 56112.5577 | 1562.856 | 0.8366 | 0.040238 | 0.93198 | 0.00058783 | 0.00054784 | 22.6776 | 17.9657 | 17965.7041 | 64.6765 | 64676.5346
n/a | BPR5-MIN714 | n/a | Stainless steel | 7.93 | 2 | 550 | 1 | -550 | 714 | 5 | 15 | 500 | 0.04685 | 93.7 | 65.1 | 0.0705 | 0.002 | 0.0041888 | 0.033217 | 3.3217e-05 | 0.075 | 2257.8728 | 57.5959 | -57.5959 | 18.3333 | 11.9 | 56112.5577 | 1562.856 | 0.8366 | 0.040238 | 0.93198 | 0.00058783 | 0.00054784 | 22.6776 | 17.9909 | 17990.9014 | 64.7672 | 64767.2451
n/a | BPR5-MIN715 | n/a | Stainless steel | 7.93 | 2 | 550 | 1 | -550 | 715 | 5 | 15 | 500 | 0.04685 | 93.7 | 65.1 | 0.0705 | 0.002 | 0.0041888 | 0.033217 | 3.3217e-05 | 0.075 | 2257.8728 | 57.5959 | -57.5959 | 18.3333 | 11.9167 | 56112.5577 | 1562.856 | 0.8366 | 0.040238 | 0.93198 | 0.00058783 | 0.00054784 | 22.6776 | 18.0161 | 18016.0987 | 64.858 | 64857.9555
n/a | BPR5-MIN716 | n/a | Stainless steel | 7.93 | 2 | 550 | 1 | -550 | 716 | 5 | 15 | 500 | 0.04685 | 93.7 | 65.1 | 0.0705 | 0.002 | 0.0041888 | 0.033217 | 3.3217e-05 | 0.075 | 2257.8728 | 57.5959 | -57.5959 | 18.3333 | 11.9333 | 56112.5577 | 1562.856 | 0.8366 | 0.040238 | 0.93198 | 0.00058783 | 0.00054784 | 22.6776 | 18.0413 | 18041.2961 | 64.9487 | 64948.6659
n/a | BPR5-MIN717 | n/a | Stainless steel | 7.93 | 2 | 550 | 1 | -550 | 717 | 5 | 15 | 500 | 0.04685 | 93.7 | 65.1 | 0.0705 | 0.002 | 0.0041888 | 0.033217 | 3.3217e-05 | 0.075 | 2257.8728 | 57.5959 | -57.5959 | 18.3333 | 11.95 | 56112.5577 | 1562.856 | 0.8366 | 0.040238 | 0.93198 | 0.00058783 | 0.00054784 | 22.6776 | 18.0665 | 18066.4934 | 65.0394 | 65039.3763
n/a | BPR5-MIN718 | n/a | Stainless steel | 7.93 | 2 | 550 | 1 | -550 | 718 | 5 | 15 | 500 | 0.04685 | 93.7 | 65.1 | 0.0705 | 0.002 | 0.0041888 | 0.033217 | 3.3217e-05 | 0.075 | 2257.8728 | 57.5959 | -57.5959 | 18.3333 | 11.9667 | 56112.5577 | 1562.856 | 0.8366 | 0.040238 | 0.93198 | 0.00058783 | 0.00054784 | 22.6776 | 18.0917 | 18091.6908 | 65.1301 | 65130.0868
n/a | BPR5-MIN719 | n/a | Stainless steel | 7.93 | 2 | 550 | 1 | -550 | 719 | 5 | 15 | 500 | 0.04685 | 93.7 | 65.1 | 0.0705 | 0.002 | 0.0041888 | 0.033217 | 3.3217e-05 | 0.075 | 2257.8728 | 57.5959 | -57.5959 | 18.3333 | 11.9833 | 56112.5577 | 1562.856 | 0.8366 | 0.040238 | 0.93198 | 0.00058783 | 0.00054784 | 22.6776 | 18.1169 | 18116.8881 | 65.2208 | 65220.7972
n/a | BPR5-MIN720 | n/a | Stainless steel | 7.93 | 2 | 550 | 1 | -550 | 720 | 5 | 15 | 500 | 0.04685 | 93.7 | 65.1 | 0.0705 | 0.002 | 0.0041888 | 0.033217 | 3.3217e-05 | 0.075 | 2257.8728 | 57.5959 | -57.5959 | 18.3333 | 12 | 56112.5577 | 1562.856 | 0.8366 | 0.040238 | 0.93198 | 0.00058783 | 0.00054784 | 22.6776 | 18.1421 | 18142.0855 | 65.3115 | 65311.5076
n/a | BPR5-MIN721 | n/a | Stainless steel | 7.93 | 2 | 550 | 1 | -550 | 721 | 5 | 15 | 500 | 0.04685 | 93.7 | 65.1 | 0.0705 | 0.002 | 0.0041888 | 0.033217 | 3.3217e-05 | 0.075 | 2257.8728 | 57.5959 | -57.5959 | 18.3333 | 12.0167 | 56112.5577 | 1562.856 | 0.8366 | 0.040238 | 0.93198 | 0.00058783 | 0.00054784 | 22.6776 | 18.1673 | 18167.2828 | 65.4022 | 65402.2181
n/a | BPR5-MIN722 | n/a | Stainless steel | 7.93 | 2 | 550 | 1 | -550 | 722 | 5 | 15 | 500 | 0.04685 | 93.7 | 65.1 | 0.0705 | 0.002 | 0.0041888 | 0.033217 | 3.3217e-05 | 0.075 | 2257.8728 | 57.5959 | -57.5959 | 18.3333 | 12.0333 | 56112.5577 | 1562.856 | 0.8366 | 0.040238 | 0.93198 | 0.00058783 | 0.00054784 | 22.6776 | 18.1925 | 18192.4801 | 65.4929 | 65492.9285
n/a | BPR5-MIN723 | n/a | Stainless steel | 7.93 | 2 | 550 | 1 | -550 | 723 | 5 | 15 | 500 | 0.04685 | 93.7 | 65.1 | 0.0705 | 0.002 | 0.0041888 | 0.033217 | 3.3217e-05 | 0.075 | 2257.8728 | 57.5959 | -57.5959 | 18.3333 | 12.05 | 56112.5577 | 1562.856 | 0.8366 | 0.040238 | 0.93198 | 0.00058783 | 0.00054784 | 22.6776 | 18.2177 | 18217.6775 | 65.5836 | 65583.6389
n/a | BPR5-MIN724 | n/a | Stainless steel | 7.93 | 2 | 550 | 1 | -550 | 724 | 5 | 15 | 500 | 0.04685 | 93.7 | 65.1 | 0.0705 | 0.002 | 0.0041888 | 0.033217 | 3.3217e-05 | 0.075 | 2257.8728 | 57.5959 | -57.5959 | 18.3333 | 12.0667 | 56112.5577 | 1562.856 | 0.8366 | 0.040238 | 0.93198 | 0.00058783 | 0.00054784 | 22.6776 | 18.2429 | 18242.8748 | 65.6743 | 65674.3493
n/a | BPR5-MIN725 | n/a | Stainless steel | 7.93 | 2 | 550 | 1 | -550 | 725 | 5 | 15 | 500 | 0.04685 | 93.7 | 65.1 | 0.0705 | 0.002 | 0.0041888 | 0.033217 | 3.3217e-05 | 0.075 | 2257.8728 | 57.5959 | -57.5959 | 18.3333 | 12.0833 | 56112.5577 | 1562.856 | 0.8366 | 0.040238 | 0.93198 | 0.00058783 | 0.00054784 | 22.6776 | 18.2681 | 18268.0722 | 65.7651 | 65765.0598
n/a | BPR5-MIN726 | n/a | Stainless steel | 7.93 | 2 | 550 | 1 | -550 | 726 | 5 | 15 | 500 | 0.04685 | 93.7 | 65.1 | 0.0705 | 0.002 | 0.0041888 | 0.033217 | 3.3217e-05 | 0.075 | 2257.8728 | 57.5959 | -57.5959 | 18.3333 | 12.1 | 56112.5577 | 1562.856 | 0.8366 | 0.040238 | 0.93198 | 0.00058783 | 0.00054784 | 22.6776 | 18.2933 | 18293.2695 | 65.8558 | 65855.7702
n/a | BPR5-MIN727 | n/a | Stainless steel | 7.93 | 2 | 550 | 1 | -550 | 727 | 5 | 15 | 500 | 0.04685 | 93.7 | 65.1 | 0.0705 | 0.002 | 0.0041888 | 0.033217 | 3.3217e-05 | 0.075 | 2257.8728 | 57.5959 | -57.5959 | 18.3333 | 12.1167 | 56112.5577 | 1562.856 | 0.8366 | 0.040238 | 0.93198 | 0.00058783 | 0.00054784 | 22.6776 | 18.3185 | 18318.4668 | 65.9465 | 65946.4806
n/a | BPR5-MIN728 | n/a | Stainless steel | 7.93 | 2 | 550 | 1 | -550 | 728 | 5 | 15 | 500 | 0.04685 | 93.7 | 65.1 | 0.0705 | 0.002 | 0.0041888 | 0.033217 | 3.3217e-05 | 0.075 | 2257.8728 | 57.5959 | -57.5959 | 18.3333 | 12.1333 | 56112.5577 | 1562.856 | 0.8366 | 0.040238 | 0.93198 | 0.00058783 | 0.00054784 | 22.6776 | 18.3437 | 18343.6642 | 66.0372 | 66037.191
n/a | BPR5-MIN729 | n/a | Stainless steel | 7.93 | 2 | 550 | 1 | -550 | 729 | 5 | 15 | 500 | 0.04685 | 93.7 | 65.1 | 0.0705 | 0.002 | 0.0041888 | 0.033217 | 3.3217e-05 | 0.075 | 2257.8728 | 57.5959 | -57.5959 | 18.3333 | 12.15 | 56112.5577 | 1562.856 | 0.8366 | 0.040238 | 0.93198 | 0.00058783 | 0.00054784 | 22.6776 | 18.3689 | 18368.8615 | 66.1279 | 66127.9015
n/a | BPR5-MIN730 | n/a | Stainless steel | 7.93 | 2 | 550 | 1 | -550 | 730 | 5 | 15 | 500 | 0.04685 | 93.7 | 65.1 | 0.0705 | 0.002 | 0.0041888 | 0.033217 | 3.3217e-05 | 0.075 | 2257.8728 | 57.5959 | -57.5959 | 18.3333 | 12.1667 | 56112.5577 | 1562.856 | 0.8366 | 0.040238 | 0.93198 | 0.00058783 | 0.00054784 | 22.6776 | 18.3941 | 18394.0589 | 66.2186 | 66218.6119
n/a | BPR5-MIN731 | n/a | Stainless steel | 7.93 | 2 | 550 | 1 | -550 | 731 | 5 | 15 | 500 | 0.04685 | 93.7 | 65.1 | 0.0705 | 0.002 | 0.0041888 | 0.033217 | 3.3217e-05 | 0.075 | 2257.8728 | 57.5959 | -57.5959 | 18.3333 | 12.1833 | 56112.5577 | 1562.856 | 0.8366 | 0.040238 | 0.93198 | 0.00058783 | 0.00054784 | 22.6776 | 18.4193 | 18419.2562 | 66.3093 | 66309.3223
n/a | BPR5-MIN732 | n/a | Stainless steel | 7.93 | 2 | 550 | 1 | -550 | 732 | 5 | 15 | 500 | 0.04685 | 93.7 | 65.1 | 0.0705 | 0.002 | 0.0041888 | 0.033217 | 3.3217e-05 | 0.075 | 2257.8728 | 57.5959 | -57.5959 | 18.3333 | 12.2 | 56112.5577 | 1562.856 | 0.8366 | 0.040238 | 0.93198 | 0.00058783 | 0.00054784 | 22.6776 | 18.4445 | 18444.4535 | 66.4 | 66400.0328
n/a | BPR5-MIN733 | n/a | Stainless steel | 7.93 | 2 | 550 | 1 | -550 | 733 | 5 | 15 | 500 | 0.04685 | 93.7 | 65.1 | 0.0705 | 0.002 | 0.0041888 | 0.033217 | 3.3217e-05 | 0.075 | 2257.8728 | 57.5959 | -57.5959 | 18.3333 | 12.2167 | 56112.5577 | 1562.856 | 0.8366 | 0.040238 | 0.93198 | 0.00058783 | 0.00054784 | 22.6776 | 18.4697 | 18469.6509 | 66.4907 | 66490.7432
n/a | BPR5-MIN734 | n/a | Stainless steel | 7.93 | 2 | 550 | 1 | -550 | 734 | 5 | 15 | 500 | 0.04685 | 93.7 | 65.1 | 0.0705 | 0.002 | 0.0041888 | 0.033217 | 3.3217e-05 | 0.075 | 2257.8728 | 57.5959 | -57.5959 | 18.3333 | 12.2333 | 56112.5577 | 1562.856 | 0.8366 | 0.040238 | 0.93198 | 0.00058783 | 0.00054784 | 22.6776 | 18.4948 | 18494.8482 | 66.5815 | 66581.4536
n/a | BPR5-MIN735 | n/a | Stainless steel | 7.93 | 2 | 550 | 1 | -550 | 735 | 5 | 15 | 500 | 0.04685 | 93.7 | 65.1 | 0.0705 | 0.002 | 0.0041888 | 0.033217 | 3.3217e-05 | 0.075 | 2257.8728 | 57.5959 | -57.5959 | 18.3333 | 12.25 | 56112.5577 | 1562.856 | 0.8366 | 0.040238 | 0.93198 | 0.00058783 | 0.00054784 | 22.6776 | 18.52 | 18520.0456 | 66.6722 | 66672.164
n/a | BPR5-MIN736 | n/a | Stainless steel | 7.93 | 2 | 550 | 1 | -550 | 736 | 5 | 15 | 500 | 0.04685 | 93.7 | 65.1 | 0.0705 | 0.002 | 0.0041888 | 0.033217 | 3.3217e-05 | 0.075 | 2257.8728 | 57.5959 | -57.5959 | 18.3333 | 12.2667 | 56112.5577 | 1562.856 | 0.8366 | 0.040238 | 0.93198 | 0.00058783 | 0.00054784 | 22.6776 | 18.5452 | 18545.2429 | 66.7629 | 66762.8745
n/a | BPR5-MIN737 | n/a | Stainless steel | 7.93 | 2 | 550 | 1 | -550 | 737 | 5 | 15 | 500 | 0.04685 | 93.7 | 65.1 | 0.0705 | 0.002 | 0.0041888 | 0.033217 | 3.3217e-05 | 0.075 | 2257.8728 | 57.5959 | -57.5959 | 18.3333 | 12.2833 | 56112.5577 | 1562.856 | 0.8366 | 0.040238 | 0.93198 | 0.00058783 | 0.00054784 | 22.6776 | 18.5704 | 18570.4402 | 66.8536 | 66853.5849
n/a | BPR5-MIN738 | n/a | Stainless steel | 7.93 | 2 | 550 | 1 | -550 | 738 | 5 | 15 | 500 | 0.04685 | 93.7 | 65.1 | 0.0705 | 0.002 | 0.0041888 | 0.033217 | 3.3217e-05 | 0.075 | 2257.8728 | 57.5959 | -57.5959 | 18.3333 | 12.3 | 56112.5577 | 1562.856 | 0.8366 | 0.040238 | 0.93198 | 0.00058783 | 0.00054784 | 22.6776 | 18.5956 | 18595.6376 | 66.9443 | 66944.2953
n/a | BPR5-MIN739 | n/a | Stainless steel | 7.93 | 2 | 550 | 1 | -550 | 739 | 5 | 15 | 500 | 0.04685 | 93.7 | 65.1 | 0.0705 | 0.002 | 0.0041888 | 0.033217 | 3.3217e-05 | 0.075 | 2257.8728 | 57.5959 | -57.5959 | 18.3333 | 12.3167 | 56112.5577 | 1562.856 | 0.8366 | 0.040238 | 0.93198 | 0.00058783 | 0.00054784 | 22.6776 | 18.6208 | 18620.8349 | 67.035 | 67035.0057
n/a | BPR5-MIN740 | n/a | Stainless steel | 7.93 | 2 | 550 | 1 | -550 | 740 | 5 | 15 | 500 | 0.04685 | 93.7 | 65.1 | 0.0705 | 0.002 | 0.0041888 | 0.033217 | 3.3217e-05 | 0.075 | 2257.8728 | 57.5959 | -57.5959 | 18.3333 | 12.3333 | 56112.5577 | 1562.856 | 0.8366 | 0.040238 | 0.93198 | 0.00058783 | 0.00054784 | 22.6776 | 18.646 | 18646.0323 | 67.1257 | 67125.7162
n/a | BPR5-MIN741 | n/a | Stainless steel | 7.93 | 2 | 550 | 1 | -550 | 741 | 5 | 15 | 500 | 0.04685 | 93.7 | 65.1 | 0.0705 | 0.002 | 0.0041888 | 0.033217 | 3.3217e-05 | 0.075 | 2257.8728 | 57.5959 | -57.5959 | 18.3333 | 12.35 | 56112.5577 | 1562.856 | 0.8366 | 0.040238 | 0.93198 | 0.00058783 | 0.00054784 | 22.6776 | 18.6712 | 18671.2296 | 67.2164 | 67216.4266
n/a | BPR5-MIN742 | n/a | Stainless steel | 7.93 | 2 | 550 | 1 | -550 | 742 | 5 | 15 | 500 | 0.04685 | 93.7 | 65.1 | 0.0705 | 0.002 | 0.0041888 | 0.033217 | 3.3217e-05 | 0.075 | 2257.8728 | 57.5959 | -57.5959 | 18.3333 | 12.3667 | 56112.5577 | 1562.856 | 0.8366 | 0.040238 | 0.93198 | 0.00058783 | 0.00054784 | 22.6776 | 18.6964 | 18696.427 | 67.3071 | 67307.137
n/a | BPR5-MIN743 | n/a | Stainless steel | 7.93 | 2 | 550 | 1 | -550 | 743 | 5 | 15 | 500 | 0.04685 | 93.7 | 65.1 | 0.0705 | 0.002 | 0.0041888 | 0.033217 | 3.3217e-05 | 0.075 | 2257.8728 | 57.5959 | -57.5959 | 18.3333 | 12.3833 | 56112.5577 | 1562.856 | 0.8366 | 0.040238 | 0.93198 | 0.00058783 | 0.00054784 | 22.6776 | 18.7216 | 18721.6243 | 67.3978 | 67397.8475
n/a | BPR5-MIN744 | n/a | Stainless steel | 7.93 | 2 | 550 | 1 | -550 | 744 | 5 | 15 | 500 | 0.04685 | 93.7 | 65.1 | 0.0705 | 0.002 | 0.0041888 | 0.033217 | 3.3217e-05 | 0.075 | 2257.8728 | 57.5959 | -57.5959 | 18.3333 | 12.4 | 56112.5577 | 1562.856 | 0.8366 | 0.040238 | 0.93198 | 0.00058783 | 0.00054784 | 22.6776 | 18.7468 | 18746.8216 | 67.4886 | 67488.5579
n/a | BPR5-MIN745 | n/a | Stainless steel | 7.93 | 2 | 550 | 1 | -550 | 745 | 5 | 15 | 500 | 0.04685 | 93.7 | 65.1 | 0.0705 | 0.002 | 0.0041888 | 0.033217 | 3.3217e-05 | 0.075 | 2257.8728 | 57.5959 | -57.5959 | 18.3333 | 12.4167 | 56112.5577 | 1562.856 | 0.8366 | 0.040238 | 0.93198 | 0.00058783 | 0.00054784 | 22.6776 | 18.772 | 18772.019 | 67.5793 | 67579.2683
n/a | BPR5-MIN746 | n/a | Stainless steel | 7.93 | 2 | 550 | 1 | -550 | 746 | 5 | 15 | 500 | 0.04685 | 93.7 | 65.1 | 0.0705 | 0.002 | 0.0041888 | 0.033217 | 3.3217e-05 | 0.075 | 2257.8728 | 57.5959 | -57.5959 | 18.3333 | 12.4333 | 56112.5577 | 1562.856 | 0.8366 | 0.040238 | 0.93198 | 0.00058783 | 0.00054784 | 22.6776 | 18.7972 | 18797.2163 | 67.67 | 67669.9787
n/a | BPR5-MIN747 | n/a | Stainless steel | 7.93 | 2 | 550 | 1 | -550 | 747 | 5 | 15 | 500 | 0.04685 | 93.7 | 65.1 | 0.0705 | 0.002 | 0.0041888 | 0.033217 | 3.3217e-05 | 0.075 | 2257.8728 | 57.5959 | -57.5959 | 18.3333 | 12.45 | 56112.5577 | 1562.856 | 0.8366 | 0.040238 | 0.93198 | 0.00058783 | 0.00054784 | 22.6776 | 18.8224 | 18822.4137 | 67.7607 | 67760.6892
n/a | BPR5-MIN748 | n/a | Stainless steel | 7.93 | 2 | 550 | 1 | -550 | 748 | 5 | 15 | 500 | 0.04685 | 93.7 | 65.1 | 0.0705 | 0.002 | 0.0041888 | 0.033217 | 3.3217e-05 | 0.075 | 2257.8728 | 57.5959 | -57.5959 | 18.3333 | 12.4667 | 56112.5577 | 1562.856 | 0.8366 | 0.040238 | 0.93198 | 0.00058783 | 0.00054784 | 22.6776 | 18.8476 | 18847.611 | 67.8514 | 67851.3996
n/a | BPR5-MIN749 | n/a | Stainless steel | 7.93 | 2 | 550 | 1 | -550 | 749 | 5 | 15 | 500 | 0.04685 | 93.7 | 65.1 | 0.0705 | 0.002 | 0.0041888 | 0.033217 | 3.3217e-05 | 0.075 | 2257.8728 | 57.5959 | -57.5959 | 18.3333 | 12.4833 | 56112.5577 | 1562.856 | 0.8366 | 0.040238 | 0.93198 | 0.00058783 | 0.00054784 | 22.6776 | 18.8728 | 18872.8083 | 67.9421 | 67942.11
n/a | BPR5-MIN750 | n/a | Stainless steel | 7.93 | 2 | 550 | 1 | -550 | 750 | 5 | 15 | 500 | 0.04685 | 93.7 | 65.1 | 0.0705 | 0.002 | 0.0041888 | 0.033217 | 3.3217e-05 | 0.075 | 2257.8728 | 57.5959 | -57.5959 | 18.3333 | 12.5 | 56112.5577 | 1562.856 | 0.8366 | 0.040238 | 0.93198 | 0.00058783 | 0.00054784 | 22.6776 | 18.898 | 18898.0057 | 68.0328 | 68032.8204
n/a | BPR5-MIN751 | n/a | Stainless steel | 7.93 | 2 | 550 | 1 | -550 | 751 | 5 | 15 | 500 | 0.04685 | 93.7 | 65.1 | 0.0705 | 0.002 | 0.0041888 | 0.033217 | 3.3217e-05 | 0.075 | 2257.8728 | 57.5959 | -57.5959 | 18.3333 | 12.5167 | 56112.5577 | 1562.856 | 0.8366 | 0.040238 | 0.93198 | 0.00058783 | 0.00054784 | 22.6776 | 18.9232 | 18923.203 | 68.1235 | 68123.5309
n/a | BPR5-MIN752 | n/a | Stainless steel | 7.93 | 2 | 550 | 1 | -550 | 752 | 5 | 15 | 500 | 0.04685 | 93.7 | 65.1 | 0.0705 | 0.002 | 0.0041888 | 0.033217 | 3.3217e-05 | 0.075 | 2257.8728 | 57.5959 | -57.5959 | 18.3333 | 12.5333 | 56112.5577 | 1562.856 | 0.8366 | 0.040238 | 0.93198 | 0.00058783 | 0.00054784 | 22.6776 | 18.9484 | 18948.4004 | 68.2142 | 68214.2413
n/a | BPR5-MIN753 | n/a | Stainless steel | 7.93 | 2 | 550 | 1 | -550 | 753 | 5 | 15 | 500 | 0.04685 | 93.7 | 65.1 | 0.0705 | 0.002 | 0.0041888 | 0.033217 | 3.3217e-05 | 0.075 | 2257.8728 | 57.5959 | -57.5959 | 18.3333 | 12.55 | 56112.5577 | 1562.856 | 0.8366 | 0.040238 | 0.93198 | 0.00058783 | 0.00054784 | 22.6776 | 18.9736 | 18973.5977 | 68.305 | 68304.9517
n/a | BPR5-MIN754 | n/a | Stainless steel | 7.93 | 2 | 550 | 1 | -550 | 754 | 5 | 15 | 500 | 0.04685 | 93.7 | 65.1 | 0.0705 | 0.002 | 0.0041888 | 0.033217 | 3.3217e-05 | 0.075 | 2257.8728 | 57.5959 | -57.5959 | 18.3333 | 12.5667 | 56112.5577 | 1562.856 | 0.8366 | 0.040238 | 0.93198 | 0.00058783 | 0.00054784 | 22.6776 | 18.9988 | 18998.795 | 68.3957 | 68395.6621
n/a | BPR5-MIN755 | n/a | Stainless steel | 7.93 | 2 | 550 | 1 | -550 | 755 | 5 | 15 | 500 | 0.04685 | 93.7 | 65.1 | 0.0705 | 0.002 | 0.0041888 | 0.033217 | 3.3217e-05 | 0.075 | 2257.8728 | 57.5959 | -57.5959 | 18.3333 | 12.5833 | 56112.5577 | 1562.856 | 0.8366 | 0.040238 | 0.93198 | 0.00058783 | 0.00054784 | 22.6776 | 19.024 | 19023.9924 | 68.4864 | 68486.3726
n/a | BPR5-MIN756 | n/a | Stainless steel | 7.93 | 2 | 550 | 1 | -550 | 756 | 5 | 15 | 500 | 0.04685 | 93.7 | 65.1 | 0.0705 | 0.002 | 0.0041888 | 0.033217 | 3.3217e-05 | 0.075 | 2257.8728 | 57.5959 | -57.5959 | 18.3333 | 12.6 | 56112.5577 | 1562.856 | 0.8366 | 0.040238 | 0.93198 | 0.00058783 | 0.00054784 | 22.6776 | 19.0492 | 19049.1897 | 68.5771 | 68577.083
n/a | BPR5-MIN757 | n/a | Stainless steel | 7.93 | 2 | 550 | 1 | -550 | 757 | 5 | 15 | 500 | 0.04685 | 93.7 | 65.1 | 0.0705 | 0.002 | 0.0041888 | 0.033217 | 3.3217e-05 | 0.075 | 2257.8728 | 57.5959 | -57.5959 | 18.3333 | 12.6167 | 56112.5577 | 1562.856 | 0.8366 | 0.040238 | 0.93198 | 0.00058783 | 0.00054784 | 22.6776 | 19.0744 | 19074.3871 | 68.6678 | 68667.7934
n/a | BPR5-MIN758 | n/a | Stainless steel | 7.93 | 2 | 550 | 1 | -550 | 758 | 5 | 15 | 500 | 0.04685 | 93.7 | 65.1 | 0.0705 | 0.002 | 0.0041888 | 0.033217 | 3.3217e-05 | 0.075 | 2257.8728 | 57.5959 | -57.5959 | 18.3333 | 12.6333 | 56112.5577 | 1562.856 | 0.8366 | 0.040238 | 0.93198 | 0.00058783 | 0.00054784 | 22.6776 | 19.0996 | 19099.5844 | 68.7585 | 68758.5039
n/a | BPR5-MIN759 | n/a | Stainless steel | 7.93 | 2 | 550 | 1 | -550 | 759 | 5 | 15 | 500 | 0.04685 | 93.7 | 65.1 | 0.0705 | 0.002 | 0.0041888 | 0.033217 | 3.3217e-05 | 0.075 | 2257.8728 | 57.5959 | -57.5959 | 18.3333 | 12.65 | 56112.5577 | 1562.856 | 0.8366 | 0.040238 | 0.93198 | 0.00058783 | 0.00054784 | 22.6776 | 19.1248 | 19124.7817 | 68.8492 | 68849.2143
n/a | BPR5-MIN760 | n/a | Stainless steel | 7.93 | 2 | 550 | 1 | -550 | 760 | 5 | 15 | 500 | 0.04685 | 93.7 | 65.1 | 0.0705 | 0.002 | 0.0041888 | 0.033217 | 3.3217e-05 | 0.075 | 2257.8728 | 57.5959 | -57.5959 | 18.3333 | 12.6667 | 56112.5577 | 1562.856 | 0.8366 | 0.040238 | 0.93198 | 0.00058783 | 0.00054784 | 22.6776 | 19.15 | 19149.9791 | 68.9399 | 68939.9247
n/a | BPR5-MIN761 | n/a | Stainless steel | 7.93 | 2 | 550 | 1 | -550 | 761 | 5 | 15 | 500 | 0.04685 | 93.7 | 65.1 | 0.0705 | 0.002 | 0.0041888 | 0.033217 | 3.3217e-05 | 0.075 | 2257.8728 | 57.5959 | -57.5959 | 18.3333 | 12.6833 | 56112.5577 | 1562.856 | 0.8366 | 0.040238 | 0.93198 | 0.00058783 | 0.00054784 | 22.6776 | 19.1752 | 19175.1764 | 69.0306 | 69030.6351
n/a | BPR5-MIN762 | n/a | Stainless steel | 7.93 | 2 | 550 | 1 | -550 | 762 | 5 | 15 | 500 | 0.04685 | 93.7 | 65.1 | 0.0705 | 0.002 | 0.0041888 | 0.033217 | 3.3217e-05 | 0.075 | 2257.8728 | 57.5959 | -57.5959 | 18.3333 | 12.7 | 56112.5577 | 1562.856 | 0.8366 | 0.040238 | 0.93198 | 0.00058783 | 0.00054784 | 22.6776 | 19.2004 | 19200.3738 | 69.1213 | 69121.3456
n/a | BPR5-MIN763 | n/a | Stainless steel | 7.93 | 2 | 550 | 1 | -550 | 763 | 5 | 15 | 500 | 0.04685 | 93.7 | 65.1 | 0.0705 | 0.002 | 0.0041888 | 0.033217 | 3.3217e-05 | 0.075 | 2257.8728 | 57.5959 | -57.5959 | 18.3333 | 12.7167 | 56112.5577 | 1562.856 | 0.8366 | 0.040238 | 0.93198 | 0.00058783 | 0.00054784 | 22.6776 | 19.2256 | 19225.5711 | 69.2121 | 69212.056
n/a | BPR5-MIN764 | n/a | Stainless steel | 7.93 | 2 | 550 | 1 | -550 | 764 | 5 | 15 | 500 | 0.04685 | 93.7 | 65.1 | 0.0705 | 0.002 | 0.0041888 | 0.033217 | 3.3217e-05 | 0.075 | 2257.8728 | 57.5959 | -57.5959 | 18.3333 | 12.7333 | 56112.5577 | 1562.856 | 0.8366 | 0.040238 | 0.93198 | 0.00058783 | 0.00054784 | 22.6776 | 19.2508 | 19250.7685 | 69.3028 | 69302.7664
n/a | BPR5-MIN765 | n/a | Stainless steel | 7.93 | 2 | 550 | 1 | -550 | 765 | 5 | 15 | 500 | 0.04685 | 93.7 | 65.1 | 0.0705 | 0.002 | 0.0041888 | 0.033217 | 3.3217e-05 | 0.075 | 2257.8728 | 57.5959 | -57.5959 | 18.3333 | 12.75 | 56112.5577 | 1562.856 | 0.8366 | 0.040238 | 0.93198 | 0.00058783 | 0.00054784 | 22.6776 | 19.276 | 19275.9658 | 69.3935 | 69393.4768
n/a | BPR5-MIN766 | n/a | Stainless steel | 7.93 | 2 | 550 | 1 | -550 | 766 | 5 | 15 | 500 | 0.04685 | 93.7 | 65.1 | 0.0705 | 0.002 | 0.0041888 | 0.033217 | 3.3217e-05 | 0.075 | 2257.8728 | 57.5959 | -57.5959 | 18.3333 | 12.7667 | 56112.5577 | 1562.856 | 0.8366 | 0.040238 | 0.93198 | 0.00058783 | 0.00054784 | 22.6776 | 19.3012 | 19301.1631 | 69.4842 | 69484.1873
n/a | BPR5-MIN767 | n/a | Stainless steel | 7.93 | 2 | 550 | 1 | -550 | 767 | 5 | 15 | 500 | 0.04685 | 93.7 | 65.1 | 0.0705 | 0.002 | 0.0041888 | 0.033217 | 3.3217e-05 | 0.075 | 2257.8728 | 57.5959 | -57.5959 | 18.3333 | 12.7833 | 56112.5577 | 1562.856 | 0.8366 | 0.040238 | 0.93198 | 0.00058783 | 0.00054784 | 22.6776 | 19.3264 | 19326.3605 | 69.5749 | 69574.8977
n/a | BPR5-MIN768 | n/a | Stainless steel | 7.93 | 2 | 550 | 1 | -550 | 768 | 5 | 15 | 500 | 0.04685 | 93.7 | 65.1 | 0.0705 | 0.002 | 0.0041888 | 0.033217 | 3.3217e-05 | 0.075 | 2257.8728 | 57.5959 | -57.5959 | 18.3333 | 12.8 | 56112.5577 | 1562.856 | 0.8366 | 0.040238 | 0.93198 | 0.00058783 | 0.00054784 | 22.6776 | 19.3516 | 19351.5578 | 69.6656 | 69665.6081
n/a | BPR5-MIN769 | n/a | Stainless steel | 7.93 | 2 | 550 | 1 | -550 | 769 | 5 | 15 | 500 | 0.04685 | 93.7 | 65.1 | 0.0705 | 0.002 | 0.0041888 | 0.033217 | 3.3217e-05 | 0.075 | 2257.8728 | 57.5959 | -57.5959 | 18.3333 | 12.8167 | 56112.5577 | 1562.856 | 0.8366 | 0.040238 | 0.93198 | 0.00058783 | 0.00054784 | 22.6776 | 19.3768 | 19376.7552 | 69.7563 | 69756.3186
n/a | BPR5-MIN770 | n/a | Stainless steel | 7.93 | 2 | 550 | 1 | -550 | 770 | 5 | 15 | 500 | 0.04685 | 93.7 | 65.1 | 0.0705 | 0.002 | 0.0041888 | 0.033217 | 3.3217e-05 | 0.075 | 2257.8728 | 57.5959 | -57.5959 | 18.3333 | 12.8333 | 56112.5577 | 1562.856 | 0.8366 | 0.040238 | 0.93198 | 0.00058783 | 0.00054784 | 22.6776 | 19.402 | 19401.9525 | 69.847 | 69847.029
n/a | BPR5-MIN771 | n/a | Stainless steel | 7.93 | 2 | 550 | 1 | -550 | 771 | 5 | 15 | 500 | 0.04685 | 93.7 | 65.1 | 0.0705 | 0.002 | 0.0041888 | 0.033217 | 3.3217e-05 | 0.075 | 2257.8728 | 57.5959 | -57.5959 | 18.3333 | 12.85 | 56112.5577 | 1562.856 | 0.8366 | 0.040238 | 0.93198 | 0.00058783 | 0.00054784 | 22.6776 | 19.4271 | 19427.1498 | 69.9377 | 69937.7394
n/a | BPR5-MIN772 | n/a | Stainless steel | 7.93 | 2 | 550 | 1 | -550 | 772 | 5 | 15 | 500 | 0.04685 | 93.7 | 65.1 | 0.0705 | 0.002 | 0.0041888 | 0.033217 | 3.3217e-05 | 0.075 | 2257.8728 | 57.5959 | -57.5959 | 18.3333 | 12.8667 | 56112.5577 | 1562.856 | 0.8366 | 0.040238 | 0.93198 | 0.00058783 | 0.00054784 | 22.6776 | 19.4523 | 19452.3472 | 70.0284 | 70028.4498
n/a | BPR5-MIN773 | n/a | Stainless steel | 7.93 | 2 | 550 | 1 | -550 | 773 | 5 | 15 | 500 | 0.04685 | 93.7 | 65.1 | 0.0705 | 0.002 | 0.0041888 | 0.033217 | 3.3217e-05 | 0.075 | 2257.8728 | 57.5959 | -57.5959 | 18.3333 | 12.8833 | 56112.5577 | 1562.856 | 0.8366 | 0.040238 | 0.93198 | 0.00058783 | 0.00054784 | 22.6776 | 19.4775 | 19477.5445 | 70.1192 | 70119.1603
n/a | BPR5-MIN774 | n/a | Stainless steel | 7.93 | 2 | 550 | 1 | -550 | 774 | 5 | 15 | 500 | 0.04685 | 93.7 | 65.1 | 0.0705 | 0.002 | 0.0041888 | 0.033217 | 3.3217e-05 | 0.075 | 2257.8728 | 57.5959 | -57.5959 | 18.3333 | 12.9 | 56112.5577 | 1562.856 | 0.8366 | 0.040238 | 0.93198 | 0.00058783 | 0.00054784 | 22.6776 | 19.5027 | 19502.7419 | 70.2099 | 70209.8707
n/a | BPR5-MIN775 | n/a | Stainless steel | 7.93 | 2 | 550 | 1 | -550 | 775 | 5 | 15 | 500 | 0.04685 | 93.7 | 65.1 | 0.0705 | 0.002 | 0.0041888 | 0.033217 | 3.3217e-05 | 0.075 | 2257.8728 | 57.5959 | -57.5959 | 18.3333 | 12.9167 | 56112.5577 | 1562.856 | 0.8366 | 0.040238 | 0.93198 | 0.00058783 | 0.00054784 | 22.6776 | 19.5279 | 19527.9392 | 70.3006 | 70300.5811
n/a | BPR5-MIN776 | n/a | Stainless steel | 7.93 | 2 | 550 | 1 | -550 | 776 | 5 | 15 | 500 | 0.04685 | 93.7 | 65.1 | 0.0705 | 0.002 | 0.0041888 | 0.033217 | 3.3217e-05 | 0.075 | 2257.8728 | 57.5959 | -57.5959 | 18.3333 | 12.9333 | 56112.5577 | 1562.856 | 0.8366 | 0.040238 | 0.93198 | 0.00058783 | 0.00054784 | 22.6776 | 19.5531 | 19553.1365 | 70.3913 | 70391.2915
n/a | BPR5-MIN777 | n/a | Stainless steel | 7.93 | 2 | 550 | 1 | -550 | 777 | 5 | 15 | 500 | 0.04685 | 93.7 | 65.1 | 0.0705 | 0.002 | 0.0041888 | 0.033217 | 3.3217e-05 | 0.075 | 2257.8728 | 57.5959 | -57.5959 | 18.3333 | 12.95 | 56112.5577 | 1562.856 | 0.8366 | 0.040238 | 0.93198 | 0.00058783 | 0.00054784 | 22.6776 | 19.5783 | 19578.3339 | 70.482 | 70482.002
n/a | BPR5-MIN778 | n/a | Stainless steel | 7.93 | 2 | 550 | 1 | -550 | 778 | 5 | 15 | 500 | 0.04685 | 93.7 | 65.1 | 0.0705 | 0.002 | 0.0041888 | 0.033217 | 3.3217e-05 | 0.075 | 2257.8728 | 57.5959 | -57.5959 | 18.3333 | 12.9667 | 56112.5577 | 1562.856 | 0.8366 | 0.040238 | 0.93198 | 0.00058783 | 0.00054784 | 22.6776 | 19.6035 | 19603.5312 | 70.5727 | 70572.7124
n/a | BPR5-MIN779 | n/a | Stainless steel | 7.93 | 2 | 550 | 1 | -550 | 779 | 5 | 15 | 500 | 0.04685 | 93.7 | 65.1 | 0.0705 | 0.002 | 0.0041888 | 0.033217 | 3.3217e-05 | 0.075 | 2257.8728 | 57.5959 | -57.5959 | 18.3333 | 12.9833 | 56112.5577 | 1562.856 | 0.8366 | 0.040238 | 0.93198 | 0.00058783 | 0.00054784 | 22.6776 | 19.6287 | 19628.7286 | 70.6634 | 70663.4228
n/a | BPR5-MIN780 | n/a | Stainless steel | 7.93 | 2 | 550 | 1 | -550 | 780 | 5 | 15 | 500 | 0.04685 | 93.7 | 65.1 | 0.0705 | 0.002 | 0.0041888 | 0.033217 | 3.3217e-05 | 0.075 | 2257.8728 | 57.5959 | -57.5959 | 18.3333 | 13 | 56112.5577 | 1562.856 | 0.8366 | 0.040238 | 0.93198 | 0.00058783 | 0.00054784 | 22.6776 | 19.6539 | 19653.9259 | 70.7541 | 70754.1333
n/a | BPR5-MIN781 | n/a | Stainless steel | 7.93 | 2 | 550 | 1 | -550 | 781 | 5 | 15 | 500 | 0.04685 | 93.7 | 65.1 | 0.0705 | 0.002 | 0.0041888 | 0.033217 | 3.3217e-05 | 0.075 | 2257.8728 | 57.5959 | -57.5959 | 18.3333 | 13.0167 | 56112.5577 | 1562.856 | 0.8366 | 0.040238 | 0.93198 | 0.00058783 | 0.00054784 | 22.6776 | 19.6791 | 19679.1232 | 70.8448 | 70844.8437
n/a | BPR5-MIN782 | n/a | Stainless steel | 7.93 | 2 | 550 | 1 | -550 | 782 | 5 | 15 | 500 | 0.04685 | 93.7 | 65.1 | 0.0705 | 0.002 | 0.0041888 | 0.033217 | 3.3217e-05 | 0.075 | 2257.8728 | 57.5959 | -57.5959 | 18.3333 | 13.0333 | 56112.5577 | 1562.856 | 0.8366 | 0.040238 | 0.93198 | 0.00058783 | 0.00054784 | 22.6776 | 19.7043 | 19704.3206 | 70.9356 | 70935.5541
n/a | BPR5-MIN783 | n/a | Stainless steel | 7.93 | 2 | 550 | 1 | -550 | 783 | 5 | 15 | 500 | 0.04685 | 93.7 | 65.1 | 0.0705 | 0.002 | 0.0041888 | 0.033217 | 3.3217e-05 | 0.075 | 2257.8728 | 57.5959 | -57.5959 | 18.3333 | 13.05 | 56112.5577 | 1562.856 | 0.8366 | 0.040238 | 0.93198 | 0.00058783 | 0.00054784 | 22.6776 | 19.7295 | 19729.5179 | 71.0263 | 71026.2645
n/a | BPR5-MIN784 | n/a | Stainless steel | 7.93 | 2 | 550 | 1 | -550 | 784 | 5 | 15 | 500 | 0.04685 | 93.7 | 65.1 | 0.0705 | 0.002 | 0.0041888 | 0.033217 | 3.3217e-05 | 0.075 | 2257.8728 | 57.5959 | -57.5959 | 18.3333 | 13.0667 | 56112.5577 | 1562.856 | 0.8366 | 0.040238 | 0.93198 | 0.00058783 | 0.00054784 | 22.6776 | 19.7547 | 19754.7153 | 71.117 | 71116.975
n/a | BPR5-MIN785 | n/a | Stainless steel | 7.93 | 2 | 550 | 1 | -550 | 785 | 5 | 15 | 500 | 0.04685 | 93.7 | 65.1 | 0.0705 | 0.002 | 0.0041888 | 0.033217 | 3.3217e-05 | 0.075 | 2257.8728 | 57.5959 | -57.5959 | 18.3333 | 13.0833 | 56112.5577 | 1562.856 | 0.8366 | 0.040238 | 0.93198 | 0.00058783 | 0.00054784 | 22.6776 | 19.7799 | 19779.9126 | 71.2077 | 71207.6854
n/a | BPR5-MIN786 | n/a | Stainless steel | 7.93 | 2 | 550 | 1 | -550 | 786 | 5 | 15 | 500 | 0.04685 | 93.7 | 65.1 | 0.0705 | 0.002 | 0.0041888 | 0.033217 | 3.3217e-05 | 0.075 | 2257.8728 | 57.5959 | -57.5959 | 18.3333 | 13.1 | 56112.5577 | 1562.856 | 0.8366 | 0.040238 | 0.93198 | 0.00058783 | 0.00054784 | 22.6776 | 19.8051 | 19805.11 | 71.2984 | 71298.3958
n/a | BPR5-MIN787 | n/a | Stainless steel | 7.93 | 2 | 550 | 1 | -550 | 787 | 5 | 15 | 500 | 0.04685 | 93.7 | 65.1 | 0.0705 | 0.002 | 0.0041888 | 0.033217 | 3.3217e-05 | 0.075 | 2257.8728 | 57.5959 | -57.5959 | 18.3333 | 13.1167 | 56112.5577 | 1562.856 | 0.8366 | 0.040238 | 0.93198 | 0.00058783 | 0.00054784 | 22.6776 | 19.8303 | 19830.3073 | 71.3891 | 71389.1062
n/a | BPR5-MIN788 | n/a | Stainless steel | 7.93 | 2 | 550 | 1 | -550 | 788 | 5 | 15 | 500 | 0.04685 | 93.7 | 65.1 | 0.0705 | 0.002 | 0.0041888 | 0.033217 | 3.3217e-05 | 0.075 | 2257.8728 | 57.5959 | -57.5959 | 18.3333 | 13.1333 | 56112.5577 | 1562.856 | 0.8366 | 0.040238 | 0.93198 | 0.00058783 | 0.00054784 | 22.6776 | 19.8555 | 19855.5046 | 71.4798 | 71479.8167
n/a | BPR5-MIN789 | n/a | Stainless steel | 7.93 | 2 | 550 | 1 | -550 | 789 | 5 | 15 | 500 | 0.04685 | 93.7 | 65.1 | 0.0705 | 0.002 | 0.0041888 | 0.033217 | 3.3217e-05 | 0.075 | 2257.8728 | 57.5959 | -57.5959 | 18.3333 | 13.15 | 56112.5577 | 1562.856 | 0.8366 | 0.040238 | 0.93198 | 0.00058783 | 0.00054784 | 22.6776 | 19.8807 | 19880.702 | 71.5705 | 71570.5271
n/a | BPR5-MIN790 | n/a | Stainless steel | 7.93 | 2 | 550 | 1 | -550 | 790 | 5 | 15 | 500 | 0.04685 | 93.7 | 65.1 | 0.0705 | 0.002 | 0.0041888 | 0.033217 | 3.3217e-05 | 0.075 | 2257.8728 | 57.5959 | -57.5959 | 18.3333 | 13.1667 | 56112.5577 | 1562.856 | 0.8366 | 0.040238 | 0.93198 | 0.00058783 | 0.00054784 | 22.6776 | 19.9059 | 19905.8993 | 71.6612 | 71661.2375
n/a | BPR5-MIN791 | n/a | Stainless steel | 7.93 | 2 | 550 | 1 | -550 | 791 | 5 | 15 | 500 | 0.04685 | 93.7 | 65.1 | 0.0705 | 0.002 | 0.0041888 | 0.033217 | 3.3217e-05 | 0.075 | 2257.8728 | 57.5959 | -57.5959 | 18.3333 | 13.1833 | 56112.5577 | 1562.856 | 0.8366 | 0.040238 | 0.93198 | 0.00058783 | 0.00054784 | 22.6776 | 19.9311 | 19931.0967 | 71.7519 | 71751.948
n/a | BPR5-MIN792 | n/a | Stainless steel | 7.93 | 2 | 550 | 1 | -550 | 792 | 5 | 15 | 500 | 0.04685 | 93.7 | 65.1 | 0.0705 | 0.002 | 0.0041888 | 0.033217 | 3.3217e-05 | 0.075 | 2257.8728 | 57.5959 | -57.5959 | 18.3333 | 13.2 | 56112.5577 | 1562.856 | 0.8366 | 0.040238 | 0.93198 | 0.00058783 | 0.00054784 | 22.6776 | 19.9563 | 19956.294 | 71.8427 | 71842.6584
n/a | BPR5-MIN793 | n/a | Stainless steel | 7.93 | 2 | 550 | 1 | -550 | 793 | 5 | 15 | 500 | 0.04685 | 93.7 | 65.1 | 0.0705 | 0.002 | 0.0041888 | 0.033217 | 3.3217e-05 | 0.075 | 2257.8728 | 57.5959 | -57.5959 | 18.3333 | 13.2167 | 56112.5577 | 1562.856 | 0.8366 | 0.040238 | 0.93198 | 0.00058783 | 0.00054784 | 22.6776 | 19.9815 | 19981.4913 | 71.9334 | 71933.3688
n/a | BPR5-MIN794 | n/a | Stainless steel | 7.93 | 2 | 550 | 1 | -550 | 794 | 5 | 15 | 500 | 0.04685 | 93.7 | 65.1 | 0.0705 | 0.002 | 0.0041888 | 0.033217 | 3.3217e-05 | 0.075 | 2257.8728 | 57.5959 | -57.5959 | 18.3333 | 13.2333 | 56112.5577 | 1562.856 | 0.8366 | 0.040238 | 0.93198 | 0.00058783 | 0.00054784 | 22.6776 | 20.0067 | 20006.6887 | 72.0241 | 72024.0792
n/a | BPR5-MIN795 | n/a | Stainless steel | 7.93 | 2 | 550 | 1 | -550 | 795 | 5 | 15 | 500 | 0.04685 | 93.7 | 65.1 | 0.0705 | 0.002 | 0.0041888 | 0.033217 | 3.3217e-05 | 0.075 | 2257.8728 | 57.5959 | -57.5959 | 18.3333 | 13.25 | 56112.5577 | 1562.856 | 0.8366 | 0.040238 | 0.93198 | 0.00058783 | 0.00054784 | 22.6776 | 20.0319 | 20031.886 | 72.1148 | 72114.7897
n/a | BPR5-MIN796 | n/a | Stainless steel | 7.93 | 2 | 550 | 1 | -550 | 796 | 5 | 15 | 500 | 0.04685 | 93.7 | 65.1 | 0.0705 | 0.002 | 0.0041888 | 0.033217 | 3.3217e-05 | 0.075 | 2257.8728 | 57.5959 | -57.5959 | 18.3333 | 13.2667 | 56112.5577 | 1562.856 | 0.8366 | 0.040238 | 0.93198 | 0.00058783 | 0.00054784 | 22.6776 | 20.0571 | 20057.0834 | 72.2055 | 72205.5001
n/a | BPR5-MIN797 | n/a | Stainless steel | 7.93 | 2 | 550 | 1 | -550 | 797 | 5 | 15 | 500 | 0.04685 | 93.7 | 65.1 | 0.0705 | 0.002 | 0.0041888 | 0.033217 | 3.3217e-05 | 0.075 | 2257.8728 | 57.5959 | -57.5959 | 18.3333 | 13.2833 | 56112.5577 | 1562.856 | 0.8366 | 0.040238 | 0.93198 | 0.00058783 | 0.00054784 | 22.6776 | 20.0823 | 20082.2807 | 72.2962 | 72296.2105
n/a | BPR5-MIN798 | n/a | Stainless steel | 7.93 | 2 | 550 | 1 | -550 | 798 | 5 | 15 | 500 | 0.04685 | 93.7 | 65.1 | 0.0705 | 0.002 | 0.0041888 | 0.033217 | 3.3217e-05 | 0.075 | 2257.8728 | 57.5959 | -57.5959 | 18.3333 | 13.3 | 56112.5577 | 1562.856 | 0.8366 | 0.040238 | 0.93198 | 0.00058783 | 0.00054784 | 22.6776 | 20.1075 | 20107.478 | 72.3869 | 72386.9209
n/a | BPR5-MIN799 | n/a | Stainless steel | 7.93 | 2 | 550 | 1 | -550 | 799 | 5 | 15 | 500 | 0.04685 | 93.7 | 65.1 | 0.0705 | 0.002 | 0.0041888 | 0.033217 | 3.3217e-05 | 0.075 | 2257.8728 | 57.5959 | -57.5959 | 18.3333 | 13.3167 | 56112.5577 | 1562.856 | 0.8366 | 0.040238 | 0.93198 | 0.00058783 | 0.00054784 | 22.6776 | 20.1327 | 20132.6754 | 72.4776 | 72477.6314
n/a | BPR5-MIN800 | n/a | Stainless steel | 7.93 | 2 | 550 | 1 | -550 | 800 | 5 | 15 | 500 | 0.04685 | 93.7 | 65.1 | 0.0705 | 0.002 | 0.0041888 | 0.033217 | 3.3217e-05 | 0.075 | 2257.8728 | 57.5959 | -57.5959 | 18.3333 | 13.3333 | 56112.5577 | 1562.856 | 0.8366 | 0.040238 | 0.93198 | 0.00058783 | 0.00054784 | 22.6776 | 20.1579 | 20157.8727 | 72.5683 | 72568.3418
n/a | BPR5-MIN801 | n/a | Stainless steel | 7.93 | 2 | 550 | 1 | -550 | 801 | 5 | 15 | 500 | 0.04685 | 93.7 | 65.1 | 0.0705 | 0.002 | 0.0041888 | 0.033217 | 3.3217e-05 | 0.075 | 2257.8728 | 57.5959 | -57.5959 | 18.3333 | 13.35 | 56112.5577 | 1562.856 | 0.8366 | 0.040238 | 0.93198 | 0.00058783 | 0.00054784 | 22.6776 | 20.1831 | 20183.0701 | 72.6591 | 72659.0522
n/a | BPR5-MIN802 | n/a | Stainless steel | 7.93 | 2 | 550 | 1 | -550 | 802 | 5 | 15 | 500 | 0.04685 | 93.7 | 65.1 | 0.0705 | 0.002 | 0.0041888 | 0.033217 | 3.3217e-05 | 0.075 | 2257.8728 | 57.5959 | -57.5959 | 18.3333 | 13.3667 | 56112.5577 | 1562.856 | 0.8366 | 0.040238 | 0.93198 | 0.00058783 | 0.00054784 | 22.6776 | 20.2083 | 20208.2674 | 72.7498 | 72749.7627
n/a | BPR5-MIN803 | n/a | Stainless steel | 7.93 | 2 | 550 | 1 | -550 | 803 | 5 | 15 | 500 | 0.04685 | 93.7 | 65.1 | 0.0705 | 0.002 | 0.0041888 | 0.033217 | 3.3217e-05 | 0.075 | 2257.8728 | 57.5959 | -57.5959 | 18.3333 | 13.3833 | 56112.5577 | 1562.856 | 0.8366 | 0.040238 | 0.93198 | 0.00058783 | 0.00054784 | 22.6776 | 20.2335 | 20233.4647 | 72.8405 | 72840.4731
n/a | BPR5-MIN804 | n/a | Stainless steel | 7.93 | 2 | 550 | 1 | -550 | 804 | 5 | 15 | 500 | 0.04685 | 93.7 | 65.1 | 0.0705 | 0.002 | 0.0041888 | 0.033217 | 3.3217e-05 | 0.075 | 2257.8728 | 57.5959 | -57.5959 | 18.3333 | 13.4 | 56112.5577 | 1562.856 | 0.8366 | 0.040238 | 0.93198 | 0.00058783 | 0.00054784 | 22.6776 | 20.2587 | 20258.6621 | 72.9312 | 72931.1835
n/a | BPR5-MIN805 | n/a | Stainless steel | 7.93 | 2 | 550 | 1 | -550 | 805 | 5 | 15 | 500 | 0.04685 | 93.7 | 65.1 | 0.0705 | 0.002 | 0.0041888 | 0.033217 | 3.3217e-05 | 0.075 | 2257.8728 | 57.5959 | -57.5959 | 18.3333 | 13.4167 | 56112.5577 | 1562.856 | 0.8366 | 0.040238 | 0.93198 | 0.00058783 | 0.00054784 | 22.6776 | 20.2839 | 20283.8594 | 73.0219 | 73021.8939
n/a | BPR5-MIN806 | n/a | Stainless steel | 7.93 | 2 | 550 | 1 | -550 | 806 | 5 | 15 | 500 | 0.04685 | 93.7 | 65.1 | 0.0705 | 0.002 | 0.0041888 | 0.033217 | 3.3217e-05 | 0.075 | 2257.8728 | 57.5959 | -57.5959 | 18.3333 | 13.4333 | 56112.5577 | 1562.856 | 0.8366 | 0.040238 | 0.93198 | 0.00058783 | 0.00054784 | 22.6776 | 20.3091 | 20309.0568 | 73.1126 | 73112.6044
n/a | BPR5-MIN807 | n/a | Stainless steel | 7.93 | 2 | 550 | 1 | -550 | 807 | 5 | 15 | 500 | 0.04685 | 93.7 | 65.1 | 0.0705 | 0.002 | 0.0041888 | 0.033217 | 3.3217e-05 | 0.075 | 2257.8728 | 57.5959 | -57.5959 | 18.3333 | 13.45 | 56112.5577 | 1562.856 | 0.8366 | 0.040238 | 0.93198 | 0.00058783 | 0.00054784 | 22.6776 | 20.3343 | 20334.2541 | 73.2033 | 73203.3148
n/a | BPR5-MIN808 | n/a | Stainless steel | 7.93 | 2 | 550 | 1 | -550 | 808 | 5 | 15 | 500 | 0.04685 | 93.7 | 65.1 | 0.0705 | 0.002 | 0.0041888 | 0.033217 | 3.3217e-05 | 0.075 | 2257.8728 | 57.5959 | -57.5959 | 18.3333 | 13.4667 | 56112.5577 | 1562.856 | 0.8366 | 0.040238 | 0.93198 | 0.00058783 | 0.00054784 | 22.6776 | 20.3595 | 20359.4515 | 73.294 | 73294.0252
n/a | BPR5-MIN809 | n/a | Stainless steel | 7.93 | 2 | 550 | 1 | -550 | 809 | 5 | 15 | 500 | 0.04685 | 93.7 | 65.1 | 0.0705 | 0.002 | 0.0041888 | 0.033217 | 3.3217e-05 | 0.075 | 2257.8728 | 57.5959 | -57.5959 | 18.3333 | 13.4833 | 56112.5577 | 1562.856 | 0.8366 | 0.040238 | 0.93198 | 0.00058783 | 0.00054784 | 22.6776 | 20.3846 | 20384.6488 | 73.3847 | 73384.7356
n/a | BPR5-MIN810 | n/a | Stainless steel | 7.93 | 2 | 550 | 1 | -550 | 810 | 5 | 15 | 500 | 0.04685 | 93.7 | 65.1 | 0.0705 | 0.002 | 0.0041888 | 0.033217 | 3.3217e-05 | 0.075 | 2257.8728 | 57.5959 | -57.5959 | 18.3333 | 13.5 | 56112.5577 | 1562.856 | 0.8366 | 0.040238 | 0.93198 | 0.00058783 | 0.00054784 | 22.6776 | 20.4098 | 20409.8461 | 73.4754 | 73475.4461
n/a | BPR5-MIN811 | n/a | Stainless steel | 7.93 | 2 | 550 | 1 | -550 | 811 | 5 | 15 | 500 | 0.04685 | 93.7 | 65.1 | 0.0705 | 0.002 | 0.0041888 | 0.033217 | 3.3217e-05 | 0.075 | 2257.8728 | 57.5959 | -57.5959 | 18.3333 | 13.5167 | 56112.5577 | 1562.856 | 0.8366 | 0.040238 | 0.93198 | 0.00058783 | 0.00054784 | 22.6776 | 20.435 | 20435.0435 | 73.5662 | 73566.1565
n/a | BPR5-MIN812 | n/a | Stainless steel | 7.93 | 2 | 550 | 1 | -550 | 812 | 5 | 15 | 500 | 0.04685 | 93.7 | 65.1 | 0.0705 | 0.002 | 0.0041888 | 0.033217 | 3.3217e-05 | 0.075 | 2257.8728 | 57.5959 | -57.5959 | 18.3333 | 13.5333 | 56112.5577 | 1562.856 | 0.8366 | 0.040238 | 0.93198 | 0.00058783 | 0.00054784 | 22.6776 | 20.4602 | 20460.2408 | 73.6569 | 73656.8669
n/a | BPR5-MIN813 | n/a | Stainless steel | 7.93 | 2 | 550 | 1 | -550 | 813 | 5 | 15 | 500 | 0.04685 | 93.7 | 65.1 | 0.0705 | 0.002 | 0.0041888 | 0.033217 | 3.3217e-05 | 0.075 | 2257.8728 | 57.5959 | -57.5959 | 18.3333 | 13.55 | 56112.5577 | 1562.856 | 0.8366 | 0.040238 | 0.93198 | 0.00058783 | 0.00054784 | 22.6776 | 20.4854 | 20485.4382 | 73.7476 | 73747.5774
n/a | BPR5-MIN814 | n/a | Stainless steel | 7.93 | 2 | 550 | 1 | -550 | 814 | 5 | 15 | 500 | 0.04685 | 93.7 | 65.1 | 0.0705 | 0.002 | 0.0041888 | 0.033217 | 3.3217e-05 | 0.075 | 2257.8728 | 57.5959 | -57.5959 | 18.3333 | 13.5667 | 56112.5577 | 1562.856 | 0.8366 | 0.040238 | 0.93198 | 0.00058783 | 0.00054784 | 22.6776 | 20.5106 | 20510.6355 | 73.8383 | 73838.2878
n/a | BPR5-MIN815 | n/a | Stainless steel | 7.93 | 2 | 550 | 1 | -550 | 815 | 5 | 15 | 500 | 0.04685 | 93.7 | 65.1 | 0.0705 | 0.002 | 0.0041888 | 0.033217 | 3.3217e-05 | 0.075 | 2257.8728 | 57.5959 | -57.5959 | 18.3333 | 13.5833 | 56112.5577 | 1562.856 | 0.8366 | 0.040238 | 0.93198 | 0.00058783 | 0.00054784 | 22.6776 | 20.5358 | 20535.8328 | 73.929 | 73928.9982
n/a | BPR5-MIN816 | n/a | Stainless steel | 7.93 | 2 | 550 | 1 | -550 | 816 | 5 | 15 | 500 | 0.04685 | 93.7 | 65.1 | 0.0705 | 0.002 | 0.0041888 | 0.033217 | 3.3217e-05 | 0.075 | 2257.8728 | 57.5959 | -57.5959 | 18.3333 | 13.6 | 56112.5577 | 1562.856 | 0.8366 | 0.040238 | 0.93198 | 0.00058783 | 0.00054784 | 22.6776 | 20.561 | 20561.0302 | 74.0197 | 74019.7086
n/a | BPR5-MIN817 | n/a | Stainless steel | 7.93 | 2 | 550 | 1 | -550 | 817 | 5 | 15 | 500 | 0.04685 | 93.7 | 65.1 | 0.0705 | 0.002 | 0.0041888 | 0.033217 | 3.3217e-05 | 0.075 | 2257.8728 | 57.5959 | -57.5959 | 18.3333 | 13.6167 | 56112.5577 | 1562.856 | 0.8366 | 0.040238 | 0.93198 | 0.00058783 | 0.00054784 | 22.6776 | 20.5862 | 20586.2275 | 74.1104 | 74110.4191
n/a | BPR5-MIN818 | n/a | Stainless steel | 7.93 | 2 | 550 | 1 | -550 | 818 | 5 | 15 | 500 | 0.04685 | 93.7 | 65.1 | 0.0705 | 0.002 | 0.0041888 | 0.033217 | 3.3217e-05 | 0.075 | 2257.8728 | 57.5959 | -57.5959 | 18.3333 | 13.6333 | 56112.5577 | 1562.856 | 0.8366 | 0.040238 | 0.93198 | 0.00058783 | 0.00054784 | 22.6776 | 20.6114 | 20611.4249 | 74.2011 | 74201.1295
n/a | BPR5-MIN819 | n/a | Stainless steel | 7.93 | 2 | 550 | 1 | -550 | 819 | 5 | 15 | 500 | 0.04685 | 93.7 | 65.1 | 0.0705 | 0.002 | 0.0041888 | 0.033217 | 3.3217e-05 | 0.075 | 2257.8728 | 57.5959 | -57.5959 | 18.3333 | 13.65 | 56112.5577 | 1562.856 | 0.8366 | 0.040238 | 0.93198 | 0.00058783 | 0.00054784 | 22.6776 | 20.6366 | 20636.6222 | 74.2918 | 74291.8399
n/a | BPR5-MIN820 | n/a | Stainless steel | 7.93 | 2 | 550 | 1 | -550 | 820 | 5 | 15 | 500 | 0.04685 | 93.7 | 65.1 | 0.0705 | 0.002 | 0.0041888 | 0.033217 | 3.3217e-05 | 0.075 | 2257.8728 | 57.5959 | -57.5959 | 18.3333 | 13.6667 | 56112.5577 | 1562.856 | 0.8366 | 0.040238 | 0.93198 | 0.00058783 | 0.00054784 | 22.6776 | 20.6618 | 20661.8195 | 74.3826 | 74382.5503
n/a | BPR5-MIN821 | n/a | Stainless steel | 7.93 | 2 | 550 | 1 | -550 | 821 | 5 | 15 | 500 | 0.04685 | 93.7 | 65.1 | 0.0705 | 0.002 | 0.0041888 | 0.033217 | 3.3217e-05 | 0.075 | 2257.8728 | 57.5959 | -57.5959 | 18.3333 | 13.6833 | 56112.5577 | 1562.856 | 0.8366 | 0.040238 | 0.93198 | 0.00058783 | 0.00054784 | 22.6776 | 20.687 | 20687.0169 | 74.4733 | 74473.2608
n/a | BPR5-MIN822 | n/a | Stainless steel | 7.93 | 2 | 550 | 1 | -550 | 822 | 5 | 15 | 500 | 0.04685 | 93.7 | 65.1 | 0.0705 | 0.002 | 0.0041888 | 0.033217 | 3.3217e-05 | 0.075 | 2257.8728 | 57.5959 | -57.5959 | 18.3333 | 13.7 | 56112.5577 | 1562.856 | 0.8366 | 0.040238 | 0.93198 | 0.00058783 | 0.00054784 | 22.6776 | 20.7122 | 20712.2142 | 74.564 | 74563.9712
n/a | BPR5-MIN823 | n/a | Stainless steel | 7.93 | 2 | 550 | 1 | -550 | 823 | 5 | 15 | 500 | 0.04685 | 93.7 | 65.1 | 0.0705 | 0.002 | 0.0041888 | 0.033217 | 3.3217e-05 | 0.075 | 2257.8728 | 57.5959 | -57.5959 | 18.3333 | 13.7167 | 56112.5577 | 1562.856 | 0.8366 | 0.040238 | 0.93198 | 0.00058783 | 0.00054784 | 22.6776 | 20.7374 | 20737.4116 | 74.6547 | 74654.6816
n/a | BPR5-MIN824 | n/a | Stainless steel | 7.93 | 2 | 550 | 1 | -550 | 824 | 5 | 15 | 500 | 0.04685 | 93.7 | 65.1 | 0.0705 | 0.002 | 0.0041888 | 0.033217 | 3.3217e-05 | 0.075 | 2257.8728 | 57.5959 | -57.5959 | 18.3333 | 13.7333 | 56112.5577 | 1562.856 | 0.8366 | 0.040238 | 0.93198 | 0.00058783 | 0.00054784 | 22.6776 | 20.7626 | 20762.6089 | 74.7454 | 74745.3921
n/a | BPR5-MIN825 | n/a | Stainless steel | 7.93 | 2 | 550 | 1 | -550 | 825 | 5 | 15 | 500 | 0.04685 | 93.7 | 65.1 | 0.0705 | 0.002 | 0.0041888 | 0.033217 | 3.3217e-05 | 0.075 | 2257.8728 | 57.5959 | -57.5959 | 18.3333 | 13.75 | 56112.5577 | 1562.856 | 0.8366 | 0.040238 | 0.93198 | 0.00058783 | 0.00054784 | 22.6776 | 20.7878 | 20787.8062 | 74.8361 | 74836.1025
n/a | BPR5-MIN826 | n/a | Stainless steel | 7.93 | 2 | 550 | 1 | -550 | 826 | 5 | 15 | 500 | 0.04685 | 93.7 | 65.1 | 0.0705 | 0.002 | 0.0041888 | 0.033217 | 3.3217e-05 | 0.075 | 2257.8728 | 57.5959 | -57.5959 | 18.3333 | 13.7667 | 56112.5577 | 1562.856 | 0.8366 | 0.040238 | 0.93198 | 0.00058783 | 0.00054784 | 22.6776 | 20.813 | 20813.0036 | 74.9268 | 74926.8129
n/a | BPR5-MIN827 | n/a | Stainless steel | 7.93 | 2 | 550 | 1 | -550 | 827 | 5 | 15 | 500 | 0.04685 | 93.7 | 65.1 | 0.0705 | 0.002 | 0.0041888 | 0.033217 | 3.3217e-05 | 0.075 | 2257.8728 | 57.5959 | -57.5959 | 18.3333 | 13.7833 | 56112.5577 | 1562.856 | 0.8366 | 0.040238 | 0.93198 | 0.00058783 | 0.00054784 | 22.6776 | 20.8382 | 20838.2009 | 75.0175 | 75017.5233
n/a | BPR5-MIN828 | n/a | Stainless steel | 7.93 | 2 | 550 | 1 | -550 | 828 | 5 | 15 | 500 | 0.04685 | 93.7 | 65.1 | 0.0705 | 0.002 | 0.0041888 | 0.033217 | 3.3217e-05 | 0.075 | 2257.8728 | 57.5959 | -57.5959 | 18.3333 | 13.8 | 56112.5577 | 1562.856 | 0.8366 | 0.040238 | 0.93198 | 0.00058783 | 0.00054784 | 22.6776 | 20.8634 | 20863.3983 | 75.1082 | 75108.2338
n/a | BPR5-MIN829 | n/a | Stainless steel | 7.93 | 2 | 550 | 1 | -550 | 829 | 5 | 15 | 500 | 0.04685 | 93.7 | 65.1 | 0.0705 | 0.002 | 0.0041888 | 0.033217 | 3.3217e-05 | 0.075 | 2257.8728 | 57.5959 | -57.5959 | 18.3333 | 13.8167 | 56112.5577 | 1562.856 | 0.8366 | 0.040238 | 0.93198 | 0.00058783 | 0.00054784 | 22.6776 | 20.8886 | 20888.5956 | 75.1989 | 75198.9442
n/a | BPR5-MIN830 | n/a | Stainless steel | 7.93 | 2 | 550 | 1 | -550 | 830 | 5 | 15 | 500 | 0.04685 | 93.7 | 65.1 | 0.0705 | 0.002 | 0.0041888 | 0.033217 | 3.3217e-05 | 0.075 | 2257.8728 | 57.5959 | -57.5959 | 18.3333 | 13.8333 | 56112.5577 | 1562.856 | 0.8366 | 0.040238 | 0.93198 | 0.00058783 | 0.00054784 | 22.6776 | 20.9138 | 20913.793 | 75.2897 | 75289.6546
n/a | BPR5-MIN831 | n/a | Stainless steel | 7.93 | 2 | 550 | 1 | -550 | 831 | 5 | 15 | 500 | 0.04685 | 93.7 | 65.1 | 0.0705 | 0.002 | 0.0041888 | 0.033217 | 3.3217e-05 | 0.075 | 2257.8728 | 57.5959 | -57.5959 | 18.3333 | 13.85 | 56112.5577 | 1562.856 | 0.8366 | 0.040238 | 0.93198 | 0.00058783 | 0.00054784 | 22.6776 | 20.939 | 20938.9903 | 75.3804 | 75380.365
n/a | BPR5-MIN832 | n/a | Stainless steel | 7.93 | 2 | 550 | 1 | -550 | 832 | 5 | 15 | 500 | 0.04685 | 93.7 | 65.1 | 0.0705 | 0.002 | 0.0041888 | 0.033217 | 3.3217e-05 | 0.075 | 2257.8728 | 57.5959 | -57.5959 | 18.3333 | 13.8667 | 56112.5577 | 1562.856 | 0.8366 | 0.040238 | 0.93198 | 0.00058783 | 0.00054784 | 22.6776 | 20.9642 | 20964.1876 | 75.4711 | 75471.0755
n/a | BPR5-MIN833 | n/a | Stainless steel | 7.93 | 2 | 550 | 1 | -550 | 833 | 5 | 15 | 500 | 0.04685 | 93.7 | 65.1 | 0.0705 | 0.002 | 0.0041888 | 0.033217 | 3.3217e-05 | 0.075 | 2257.8728 | 57.5959 | -57.5959 | 18.3333 | 13.8833 | 56112.5577 | 1562.856 | 0.8366 | 0.040238 | 0.93198 | 0.00058783 | 0.00054784 | 22.6776 | 20.9894 | 20989.385 | 75.5618 | 75561.7859
n/a | BPR5-MIN834 | n/a | Stainless steel | 7.93 | 2 | 550 | 1 | -550 | 834 | 5 | 15 | 500 | 0.04685 | 93.7 | 65.1 | 0.0705 | 0.002 | 0.0041888 | 0.033217 | 3.3217e-05 | 0.075 | 2257.8728 | 57.5959 | -57.5959 | 18.3333 | 13.9 | 56112.5577 | 1562.856 | 0.8366 | 0.040238 | 0.93198 | 0.00058783 | 0.00054784 | 22.6776 | 21.0146 | 21014.5823 | 75.6525 | 75652.4963
n/a | BPR5-MIN835 | n/a | Stainless steel | 7.93 | 2 | 550 | 1 | -550 | 835 | 5 | 15 | 500 | 0.04685 | 93.7 | 65.1 | 0.0705 | 0.002 | 0.0041888 | 0.033217 | 3.3217e-05 | 0.075 | 2257.8728 | 57.5959 | -57.5959 | 18.3333 | 13.9167 | 56112.5577 | 1562.856 | 0.8366 | 0.040238 | 0.93198 | 0.00058783 | 0.00054784 | 22.6776 | 21.0398 | 21039.7797 | 75.7432 | 75743.2068
n/a | BPR5-MIN836 | n/a | Stainless steel | 7.93 | 2 | 550 | 1 | -550 | 836 | 5 | 15 | 500 | 0.04685 | 93.7 | 65.1 | 0.0705 | 0.002 | 0.0041888 | 0.033217 | 3.3217e-05 | 0.075 | 2257.8728 | 57.5959 | -57.5959 | 18.3333 | 13.9333 | 56112.5577 | 1562.856 | 0.8366 | 0.040238 | 0.93198 | 0.00058783 | 0.00054784 | 22.6776 | 21.065 | 21064.977 | 75.8339 | 75833.9172
n/a | BPR5-MIN837 | n/a | Stainless steel | 7.93 | 2 | 550 | 1 | -550 | 837 | 5 | 15 | 500 | 0.04685 | 93.7 | 65.1 | 0.0705 | 0.002 | 0.0041888 | 0.033217 | 3.3217e-05 | 0.075 | 2257.8728 | 57.5959 | -57.5959 | 18.3333 | 13.95 | 56112.5577 | 1562.856 | 0.8366 | 0.040238 | 0.93198 | 0.00058783 | 0.00054784 | 22.6776 | 21.0902 | 21090.1743 | 75.9246 | 75924.6276
n/a | BPR5-MIN838 | n/a | Stainless steel | 7.93 | 2 | 550 | 1 | -550 | 838 | 5 | 15 | 500 | 0.04685 | 93.7 | 65.1 | 0.0705 | 0.002 | 0.0041888 | 0.033217 | 3.3217e-05 | 0.075 | 2257.8728 | 57.5959 | -57.5959 | 18.3333 | 13.9667 | 56112.5577 | 1562.856 | 0.8366 | 0.040238 | 0.93198 | 0.00058783 | 0.00054784 | 22.6776 | 21.1154 | 21115.3717 | 76.0153 | 76015.338
n/a | BPR5-MIN839 | n/a | Stainless steel | 7.93 | 2 | 550 | 1 | -550 | 839 | 5 | 15 | 500 | 0.04685 | 93.7 | 65.1 | 0.0705 | 0.002 | 0.0041888 | 0.033217 | 3.3217e-05 | 0.075 | 2257.8728 | 57.5959 | -57.5959 | 18.3333 | 13.9833 | 56112.5577 | 1562.856 | 0.8366 | 0.040238 | 0.93198 | 0.00058783 | 0.00054784 | 22.6776 | 21.1406 | 21140.569 | 76.106 | 76106.0485
n/a | BPR5-MIN840 | n/a | Stainless steel | 7.93 | 2 | 550 | 1 | -550 | 840 | 5 | 15 | 500 | 0.04685 | 93.7 | 65.1 | 0.0705 | 0.002 | 0.0041888 | 0.033217 | 3.3217e-05 | 0.075 | 2257.8728 | 57.5959 | -57.5959 | 18.3333 | 14 | 56112.5577 | 1562.856 | 0.8366 | 0.040238 | 0.93198 | 0.00058783 | 0.00054784 | 22.6776 | 21.1658 | 21165.7664 | 76.1968 | 76196.7589
n/a | BPR5-MIN841 | n/a | Stainless steel | 7.93 | 2 | 550 | 1 | -550 | 841 | 5 | 15 | 500 | 0.04685 | 93.7 | 65.1 | 0.0705 | 0.002 | 0.0041888 | 0.033217 | 3.3217e-05 | 0.075 | 2257.8728 | 57.5959 | -57.5959 | 18.3333 | 14.0167 | 56112.5577 | 1562.856 | 0.8366 | 0.040238 | 0.93198 | 0.00058783 | 0.00054784 | 22.6776 | 21.191 | 21190.9637 | 76.2875 | 76287.4693
n/a | BPR5-MIN842 | n/a | Stainless steel | 7.93 | 2 | 550 | 1 | -550 | 842 | 5 | 15 | 500 | 0.04685 | 93.7 | 65.1 | 0.0705 | 0.002 | 0.0041888 | 0.033217 | 3.3217e-05 | 0.075 | 2257.8728 | 57.5959 | -57.5959 | 18.3333 | 14.0333 | 56112.5577 | 1562.856 | 0.8366 | 0.040238 | 0.93198 | 0.00058783 | 0.00054784 | 22.6776 | 21.2162 | 21216.161 | 76.3782 | 76378.1797
n/a | BPR5-MIN843 | n/a | Stainless steel | 7.93 | 2 | 550 | 1 | -550 | 843 | 5 | 15 | 500 | 0.04685 | 93.7 | 65.1 | 0.0705 | 0.002 | 0.0041888 | 0.033217 | 3.3217e-05 | 0.075 | 2257.8728 | 57.5959 | -57.5959 | 18.3333 | 14.05 | 56112.5577 | 1562.856 | 0.8366 | 0.040238 | 0.93198 | 0.00058783 | 0.00054784 | 22.6776 | 21.2414 | 21241.3584 | 76.4689 | 76468.8902
n/a | BPR5-MIN844 | n/a | Stainless steel | 7.93 | 2 | 550 | 1 | -550 | 844 | 5 | 15 | 500 | 0.04685 | 93.7 | 65.1 | 0.0705 | 0.002 | 0.0041888 | 0.033217 | 3.3217e-05 | 0.075 | 2257.8728 | 57.5959 | -57.5959 | 18.3333 | 14.0667 | 56112.5577 | 1562.856 | 0.8366 | 0.040238 | 0.93198 | 0.00058783 | 0.00054784 | 22.6776 | 21.2666 | 21266.5557 | 76.5596 | 76559.6006
n/a | BPR5-MIN845 | n/a | Stainless steel | 7.93 | 2 | 550 | 1 | -550 | 845 | 5 | 15 | 500 | 0.04685 | 93.7 | 65.1 | 0.0705 | 0.002 | 0.0041888 | 0.033217 | 3.3217e-05 | 0.075 | 2257.8728 | 57.5959 | -57.5959 | 18.3333 | 14.0833 | 56112.5577 | 1562.856 | 0.8366 | 0.040238 | 0.93198 | 0.00058783 | 0.00054784 | 22.6776 | 21.2918 | 21291.7531 | 76.6503 | 76650.311
n/a | BPR5-MIN846 | n/a | Stainless steel | 7.93 | 2 | 550 | 1 | -550 | 846 | 5 | 15 | 500 | 0.04685 | 93.7 | 65.1 | 0.0705 | 0.002 | 0.0041888 | 0.033217 | 3.3217e-05 | 0.075 | 2257.8728 | 57.5959 | -57.5959 | 18.3333 | 14.1 | 56112.5577 | 1562.856 | 0.8366 | 0.040238 | 0.93198 | 0.00058783 | 0.00054784 | 22.6776 | 21.317 | 21316.9504 | 76.741 | 76741.0215
n/a | BPR5-MIN847 | n/a | Stainless steel | 7.93 | 2 | 550 | 1 | -550 | 847 | 5 | 15 | 500 | 0.04685 | 93.7 | 65.1 | 0.0705 | 0.002 | 0.0041888 | 0.033217 | 3.3217e-05 | 0.075 | 2257.8728 | 57.5959 | -57.5959 | 18.3333 | 14.1167 | 56112.5577 | 1562.856 | 0.8366 | 0.040238 | 0.93198 | 0.00058783 | 0.00054784 | 22.6776 | 21.3421 | 21342.1477 | 76.8317 | 76831.7319
n/a | BPR5-MIN848 | n/a | Stainless steel | 7.93 | 2 | 550 | 1 | -550 | 848 | 5 | 15 | 500 | 0.04685 | 93.7 | 65.1 | 0.0705 | 0.002 | 0.0041888 | 0.033217 | 3.3217e-05 | 0.075 | 2257.8728 | 57.5959 | -57.5959 | 18.3333 | 14.1333 | 56112.5577 | 1562.856 | 0.8366 | 0.040238 | 0.93198 | 0.00058783 | 0.00054784 | 22.6776 | 21.3673 | 21367.3451 | 76.9224 | 76922.4423
n/a | BPR5-MIN849 | n/a | Stainless steel | 7.93 | 2 | 550 | 1 | -550 | 849 | 5 | 15 | 500 | 0.04685 | 93.7 | 65.1 | 0.0705 | 0.002 | 0.0041888 | 0.033217 | 3.3217e-05 | 0.075 | 2257.8728 | 57.5959 | -57.5959 | 18.3333 | 14.15 | 56112.5577 | 1562.856 | 0.8366 | 0.040238 | 0.93198 | 0.00058783 | 0.00054784 | 22.6776 | 21.3925 | 21392.5424 | 77.0132 | 77013.1527
n/a | BPR5-MIN850 | n/a | Stainless steel | 7.93 | 2 | 550 | 1 | -550 | 850 | 5 | 15 | 500 | 0.04685 | 93.7 | 65.1 | 0.0705 | 0.002 | 0.0041888 | 0.033217 | 3.3217e-05 | 0.075 | 2257.8728 | 57.5959 | -57.5959 | 18.3333 | 14.1667 | 56112.5577 | 1562.856 | 0.8366 | 0.040238 | 0.93198 | 0.00058783 | 0.00054784 | 22.6776 | 21.4177 | 21417.7398 | 77.1039 | 77103.8632
n/a | BPR5-MIN851 | n/a | Stainless steel | 7.93 | 2 | 550 | 1 | -550 | 851 | 5 | 15 | 500 | 0.04685 | 93.7 | 65.1 | 0.0705 | 0.002 | 0.0041888 | 0.033217 | 3.3217e-05 | 0.075 | 2257.8728 | 57.5959 | -57.5959 | 18.3333 | 14.1833 | 56112.5577 | 1562.856 | 0.8366 | 0.040238 | 0.93198 | 0.00058783 | 0.00054784 | 22.6776 | 21.4429 | 21442.9371 | 77.1946 | 77194.5736
n/a | BPR5-MIN852 | n/a | Stainless steel | 7.93 | 2 | 550 | 1 | -550 | 852 | 5 | 15 | 500 | 0.04685 | 93.7 | 65.1 | 0.0705 | 0.002 | 0.0041888 | 0.033217 | 3.3217e-05 | 0.075 | 2257.8728 | 57.5959 | -57.5959 | 18.3333 | 14.2 | 56112.5577 | 1562.856 | 0.8366 | 0.040238 | 0.93198 | 0.00058783 | 0.00054784 | 22.6776 | 21.4681 | 21468.1345 | 77.2853 | 77285.284
n/a | BPR5-MIN853 | n/a | Stainless steel | 7.93 | 2 | 550 | 1 | -550 | 853 | 5 | 15 | 500 | 0.04685 | 93.7 | 65.1 | 0.0705 | 0.002 | 0.0041888 | 0.033217 | 3.3217e-05 | 0.075 | 2257.8728 | 57.5959 | -57.5959 | 18.3333 | 14.2167 | 56112.5577 | 1562.856 | 0.8366 | 0.040238 | 0.93198 | 0.00058783 | 0.00054784 | 22.6776 | 21.4933 | 21493.3318 | 77.376 | 77375.9944
n/a | BPR5-MIN854 | n/a | Stainless steel | 7.93 | 2 | 550 | 1 | -550 | 854 | 5 | 15 | 500 | 0.04685 | 93.7 | 65.1 | 0.0705 | 0.002 | 0.0041888 | 0.033217 | 3.3217e-05 | 0.075 | 2257.8728 | 57.5959 | -57.5959 | 18.3333 | 14.2333 | 56112.5577 | 1562.856 | 0.8366 | 0.040238 | 0.93198 | 0.00058783 | 0.00054784 | 22.6776 | 21.5185 | 21518.5291 | 77.4667 | 77466.7049
n/a | BPR5-MIN855 | n/a | Stainless steel | 7.93 | 2 | 550 | 1 | -550 | 855 | 5 | 15 | 500 | 0.04685 | 93.7 | 65.1 | 0.0705 | 0.002 | 0.0041888 | 0.033217 | 3.3217e-05 | 0.075 | 2257.8728 | 57.5959 | -57.5959 | 18.3333 | 14.25 | 56112.5577 | 1562.856 | 0.8366 | 0.040238 | 0.93198 | 0.00058783 | 0.00054784 | 22.6776 | 21.5437 | 21543.7265 | 77.5574 | 77557.4153
n/a | BPR5-MIN856 | n/a | Stainless steel | 7.93 | 2 | 550 | 1 | -550 | 856 | 5 | 15 | 500 | 0.04685 | 93.7 | 65.1 | 0.0705 | 0.002 | 0.0041888 | 0.033217 | 3.3217e-05 | 0.075 | 2257.8728 | 57.5959 | -57.5959 | 18.3333 | 14.2667 | 56112.5577 | 1562.856 | 0.8366 | 0.040238 | 0.93198 | 0.00058783 | 0.00054784 | 22.6776 | 21.5689 | 21568.9238 | 77.6481 | 77648.1257
n/a | BPR5-MIN857 | n/a | Stainless steel | 7.93 | 2 | 550 | 1 | -550 | 857 | 5 | 15 | 500 | 0.04685 | 93.7 | 65.1 | 0.0705 | 0.002 | 0.0041888 | 0.033217 | 3.3217e-05 | 0.075 | 2257.8728 | 57.5959 | -57.5959 | 18.3333 | 14.2833 | 56112.5577 | 1562.856 | 0.8366 | 0.040238 | 0.93198 | 0.00058783 | 0.00054784 | 22.6776 | 21.5941 | 21594.1212 | 77.7388 | 77738.8362
n/a | BPR5-MIN858 | n/a | Stainless steel | 7.93 | 2 | 550 | 1 | -550 | 858 | 5 | 15 | 500 | 0.04685 | 93.7 | 65.1 | 0.0705 | 0.002 | 0.0041888 | 0.033217 | 3.3217e-05 | 0.075 | 2257.8728 | 57.5959 | -57.5959 | 18.3333 | 14.3 | 56112.5577 | 1562.856 | 0.8366 | 0.040238 | 0.93198 | 0.00058783 | 0.00054784 | 22.6776 | 21.6193 | 21619.3185 | 77.8295 | 77829.5466
n/a | BPR5-MIN859 | n/a | Stainless steel | 7.93 | 2 | 550 | 1 | -550 | 859 | 5 | 15 | 500 | 0.04685 | 93.7 | 65.1 | 0.0705 | 0.002 | 0.0041888 | 0.033217 | 3.3217e-05 | 0.075 | 2257.8728 | 57.5959 | -57.5959 | 18.3333 | 14.3167 | 56112.5577 | 1562.856 | 0.8366 | 0.040238 | 0.93198 | 0.00058783 | 0.00054784 | 22.6776 | 21.6445 | 21644.5158 | 77.9203 | 77920.257
n/a | BPR5-MIN860 | n/a | Stainless steel | 7.93 | 2 | 550 | 1 | -550 | 860 | 5 | 15 | 500 | 0.04685 | 93.7 | 65.1 | 0.0705 | 0.002 | 0.0041888 | 0.033217 | 3.3217e-05 | 0.075 | 2257.8728 | 57.5959 | -57.5959 | 18.3333 | 14.3333 | 56112.5577 | 1562.856 | 0.8366 | 0.040238 | 0.93198 | 0.00058783 | 0.00054784 | 22.6776 | 21.6697 | 21669.7132 | 78.011 | 78010.9674
n/a | BPR5-MIN861 | n/a | Stainless steel | 7.93 | 2 | 550 | 1 | -550 | 861 | 5 | 15 | 500 | 0.04685 | 93.7 | 65.1 | 0.0705 | 0.002 | 0.0041888 | 0.033217 | 3.3217e-05 | 0.075 | 2257.8728 | 57.5959 | -57.5959 | 18.3333 | 14.35 | 56112.5577 | 1562.856 | 0.8366 | 0.040238 | 0.93198 | 0.00058783 | 0.00054784 | 22.6776 | 21.6949 | 21694.9105 | 78.1017 | 78101.6779
n/a | BPR5-MIN862 | n/a | Stainless steel | 7.93 | 2 | 550 | 1 | -550 | 862 | 5 | 15 | 500 | 0.04685 | 93.7 | 65.1 | 0.0705 | 0.002 | 0.0041888 | 0.033217 | 3.3217e-05 | 0.075 | 2257.8728 | 57.5959 | -57.5959 | 18.3333 | 14.3667 | 56112.5577 | 1562.856 | 0.8366 | 0.040238 | 0.93198 | 0.00058783 | 0.00054784 | 22.6776 | 21.7201 | 21720.1079 | 78.1924 | 78192.3883
n/a | BPR5-MIN863 | n/a | Stainless steel | 7.93 | 2 | 550 | 1 | -550 | 863 | 5 | 15 | 500 | 0.04685 | 93.7 | 65.1 | 0.0705 | 0.002 | 0.0041888 | 0.033217 | 3.3217e-05 | 0.075 | 2257.8728 | 57.5959 | -57.5959 | 18.3333 | 14.3833 | 56112.5577 | 1562.856 | 0.8366 | 0.040238 | 0.93198 | 0.00058783 | 0.00054784 | 22.6776 | 21.7453 | 21745.3052 | 78.2831 | 78283.0987
n/a | BPR5-MIN864 | n/a | Stainless steel | 7.93 | 2 | 550 | 1 | -550 | 864 | 5 | 15 | 500 | 0.04685 | 93.7 | 65.1 | 0.0705 | 0.002 | 0.0041888 | 0.033217 | 3.3217e-05 | 0.075 | 2257.8728 | 57.5959 | -57.5959 | 18.3333 | 14.4 | 56112.5577 | 1562.856 | 0.8366 | 0.040238 | 0.93198 | 0.00058783 | 0.00054784 | 22.6776 | 21.7705 | 21770.5025 | 78.3738 | 78373.8091
n/a | BPR5-MIN865 | n/a | Stainless steel | 7.93 | 2 | 550 | 1 | -550 | 865 | 5 | 15 | 500 | 0.04685 | 93.7 | 65.1 | 0.0705 | 0.002 | 0.0041888 | 0.033217 | 3.3217e-05 | 0.075 | 2257.8728 | 57.5959 | -57.5959 | 18.3333 | 14.4167 | 56112.5577 | 1562.856 | 0.8366 | 0.040238 | 0.93198 | 0.00058783 | 0.00054784 | 22.6776 | 21.7957 | 21795.6999 | 78.4645 | 78464.5196
n/a | BPR5-MIN866 | n/a | Stainless steel | 7.93 | 2 | 550 | 1 | -550 | 866 | 5 | 15 | 500 | 0.04685 | 93.7 | 65.1 | 0.0705 | 0.002 | 0.0041888 | 0.033217 | 3.3217e-05 | 0.075 | 2257.8728 | 57.5959 | -57.5959 | 18.3333 | 14.4333 | 56112.5577 | 1562.856 | 0.8366 | 0.040238 | 0.93198 | 0.00058783 | 0.00054784 | 22.6776 | 21.8209 | 21820.8972 | 78.5552 | 78555.23
n/a | BPR5-MIN867 | n/a | Stainless steel | 7.93 | 2 | 550 | 1 | -550 | 867 | 5 | 15 | 500 | 0.04685 | 93.7 | 65.1 | 0.0705 | 0.002 | 0.0041888 | 0.033217 | 3.3217e-05 | 0.075 | 2257.8728 | 57.5959 | -57.5959 | 18.3333 | 14.45 | 56112.5577 | 1562.856 | 0.8366 | 0.040238 | 0.93198 | 0.00058783 | 0.00054784 | 22.6776 | 21.8461 | 21846.0946 | 78.6459 | 78645.9404
n/a | BPR5-MIN868 | n/a | Stainless steel | 7.93 | 2 | 550 | 1 | -550 | 868 | 5 | 15 | 500 | 0.04685 | 93.7 | 65.1 | 0.0705 | 0.002 | 0.0041888 | 0.033217 | 3.3217e-05 | 0.075 | 2257.8728 | 57.5959 | -57.5959 | 18.3333 | 14.4667 | 56112.5577 | 1562.856 | 0.8366 | 0.040238 | 0.93198 | 0.00058783 | 0.00054784 | 22.6776 | 21.8713 | 21871.2919 | 78.7367 | 78736.6509
n/a | BPR5-MIN869 | n/a | Stainless steel | 7.93 | 2 | 550 | 1 | -550 | 869 | 5 | 15 | 500 | 0.04685 | 93.7 | 65.1 | 0.0705 | 0.002 | 0.0041888 | 0.033217 | 3.3217e-05 | 0.075 | 2257.8728 | 57.5959 | -57.5959 | 18.3333 | 14.4833 | 56112.5577 | 1562.856 | 0.8366 | 0.040238 | 0.93198 | 0.00058783 | 0.00054784 | 22.6776 | 21.8965 | 21896.4892 | 78.8274 | 78827.3613
n/a | BPR5-MIN870 | n/a | Stainless steel | 7.93 | 2 | 550 | 1 | -550 | 870 | 5 | 15 | 500 | 0.04685 | 93.7 | 65.1 | 0.0705 | 0.002 | 0.0041888 | 0.033217 | 3.3217e-05 | 0.075 | 2257.8728 | 57.5959 | -57.5959 | 18.3333 | 14.5 | 56112.5577 | 1562.856 | 0.8366 | 0.040238 | 0.93198 | 0.00058783 | 0.00054784 | 22.6776 | 21.9217 | 21921.6866 | 78.9181 | 78918.0717
n/a | BPR5-MIN871 | n/a | Stainless steel | 7.93 | 2 | 550 | 1 | -550 | 871 | 5 | 15 | 500 | 0.04685 | 93.7 | 65.1 | 0.0705 | 0.002 | 0.0041888 | 0.033217 | 3.3217e-05 | 0.075 | 2257.8728 | 57.5959 | -57.5959 | 18.3333 | 14.5167 | 56112.5577 | 1562.856 | 0.8366 | 0.040238 | 0.93198 | 0.00058783 | 0.00054784 | 22.6776 | 21.9469 | 21946.8839 | 79.0088 | 79008.7821
n/a | BPR5-MIN872 | n/a | Stainless steel | 7.93 | 2 | 550 | 1 | -550 | 872 | 5 | 15 | 500 | 0.04685 | 93.7 | 65.1 | 0.0705 | 0.002 | 0.0041888 | 0.033217 | 3.3217e-05 | 0.075 | 2257.8728 | 57.5959 | -57.5959 | 18.3333 | 14.5333 | 56112.5577 | 1562.856 | 0.8366 | 0.040238 | 0.93198 | 0.00058783 | 0.00054784 | 22.6776 | 21.9721 | 21972.0813 | 79.0995 | 79099.4926
n/a | BPR5-MIN873 | n/a | Stainless steel | 7.93 | 2 | 550 | 1 | -550 | 873 | 5 | 15 | 500 | 0.04685 | 93.7 | 65.1 | 0.0705 | 0.002 | 0.0041888 | 0.033217 | 3.3217e-05 | 0.075 | 2257.8728 | 57.5959 | -57.5959 | 18.3333 | 14.55 | 56112.5577 | 1562.856 | 0.8366 | 0.040238 | 0.93198 | 0.00058783 | 0.00054784 | 22.6776 | 21.9973 | 21997.2786 | 79.1902 | 79190.203
n/a | BPR5-MIN874 | n/a | Stainless steel | 7.93 | 2 | 550 | 1 | -550 | 874 | 5 | 15 | 500 | 0.04685 | 93.7 | 65.1 | 0.0705 | 0.002 | 0.0041888 | 0.033217 | 3.3217e-05 | 0.075 | 2257.8728 | 57.5959 | -57.5959 | 18.3333 | 14.5667 | 56112.5577 | 1562.856 | 0.8366 | 0.040238 | 0.93198 | 0.00058783 | 0.00054784 | 22.6776 | 22.0225 | 22022.476 | 79.2809 | 79280.9134
n/a | BPR5-MIN875 | n/a | Stainless steel | 7.93 | 2 | 550 | 1 | -550 | 875 | 5 | 15 | 500 | 0.04685 | 93.7 | 65.1 | 0.0705 | 0.002 | 0.0041888 | 0.033217 | 3.3217e-05 | 0.075 | 2257.8728 | 57.5959 | -57.5959 | 18.3333 | 14.5833 | 56112.5577 | 1562.856 | 0.8366 | 0.040238 | 0.93198 | 0.00058783 | 0.00054784 | 22.6776 | 22.0477 | 22047.6733 | 79.3716 | 79371.6238
n/a | BPR5-MIN876 | n/a | Stainless steel | 7.93 | 2 | 550 | 1 | -550 | 876 | 5 | 15 | 500 | 0.04685 | 93.7 | 65.1 | 0.0705 | 0.002 | 0.0041888 | 0.033217 | 3.3217e-05 | 0.075 | 2257.8728 | 57.5959 | -57.5959 | 18.3333 | 14.6 | 56112.5577 | 1562.856 | 0.8366 | 0.040238 | 0.93198 | 0.00058783 | 0.00054784 | 22.6776 | 22.0729 | 22072.8706 | 79.4623 | 79462.3343
n/a | BPR5-MIN877 | n/a | Stainless steel | 7.93 | 2 | 550 | 1 | -550 | 877 | 5 | 15 | 500 | 0.04685 | 93.7 | 65.1 | 0.0705 | 0.002 | 0.0041888 | 0.033217 | 3.3217e-05 | 0.075 | 2257.8728 | 57.5959 | -57.5959 | 18.3333 | 14.6167 | 56112.5577 | 1562.856 | 0.8366 | 0.040238 | 0.93198 | 0.00058783 | 0.00054784 | 22.6776 | 22.0981 | 22098.068 | 79.553 | 79553.0447
n/a | BPR5-MIN878 | n/a | Stainless steel | 7.93 | 2 | 550 | 1 | -550 | 878 | 5 | 15 | 500 | 0.04685 | 93.7 | 65.1 | 0.0705 | 0.002 | 0.0041888 | 0.033217 | 3.3217e-05 | 0.075 | 2257.8728 | 57.5959 | -57.5959 | 18.3333 | 14.6333 | 56112.5577 | 1562.856 | 0.8366 | 0.040238 | 0.93198 | 0.00058783 | 0.00054784 | 22.6776 | 22.1233 | 22123.2653 | 79.6438 | 79643.7551
n/a | BPR5-MIN879 | n/a | Stainless steel | 7.93 | 2 | 550 | 1 | -550 | 879 | 5 | 15 | 500 | 0.04685 | 93.7 | 65.1 | 0.0705 | 0.002 | 0.0041888 | 0.033217 | 3.3217e-05 | 0.075 | 2257.8728 | 57.5959 | -57.5959 | 18.3333 | 14.65 | 56112.5577 | 1562.856 | 0.8366 | 0.040238 | 0.93198 | 0.00058783 | 0.00054784 | 22.6776 | 22.1485 | 22148.4627 | 79.7345 | 79734.4656
n/a | BPR5-MIN880 | n/a | Stainless steel | 7.93 | 2 | 550 | 1 | -550 | 880 | 5 | 15 | 500 | 0.04685 | 93.7 | 65.1 | 0.0705 | 0.002 | 0.0041888 | 0.033217 | 3.3217e-05 | 0.075 | 2257.8728 | 57.5959 | -57.5959 | 18.3333 | 14.6667 | 56112.5577 | 1562.856 | 0.8366 | 0.040238 | 0.93198 | 0.00058783 | 0.00054784 | 22.6776 | 22.1737 | 22173.66 | 79.8252 | 79825.176
n/a | BPR5-MIN881 | n/a | Stainless steel | 7.93 | 2 | 550 | 1 | -550 | 881 | 5 | 15 | 500 | 0.04685 | 93.7 | 65.1 | 0.0705 | 0.002 | 0.0041888 | 0.033217 | 3.3217e-05 | 0.075 | 2257.8728 | 57.5959 | -57.5959 | 18.3333 | 14.6833 | 56112.5577 | 1562.856 | 0.8366 | 0.040238 | 0.93198 | 0.00058783 | 0.00054784 | 22.6776 | 22.1989 | 22198.8573 | 79.9159 | 79915.8864
n/a | BPR5-MIN882 | n/a | Stainless steel | 7.93 | 2 | 550 | 1 | -550 | 882 | 5 | 15 | 500 | 0.04685 | 93.7 | 65.1 | 0.0705 | 0.002 | 0.0041888 | 0.033217 | 3.3217e-05 | 0.075 | 2257.8728 | 57.5959 | -57.5959 | 18.3333 | 14.7 | 56112.5577 | 1562.856 | 0.8366 | 0.040238 | 0.93198 | 0.00058783 | 0.00054784 | 22.6776 | 22.2241 | 22224.0547 | 80.0066 | 80006.5968
n/a | BPR5-MIN883 | n/a | Stainless steel | 7.93 | 2 | 550 | 1 | -550 | 883 | 5 | 15 | 500 | 0.04685 | 93.7 | 65.1 | 0.0705 | 0.002 | 0.0041888 | 0.033217 | 3.3217e-05 | 0.075 | 2257.8728 | 57.5959 | -57.5959 | 18.3333 | 14.7167 | 56112.5577 | 1562.856 | 0.8366 | 0.040238 | 0.93198 | 0.00058783 | 0.00054784 | 22.6776 | 22.2493 | 22249.252 | 80.0973 | 80097.3073
n/a | BPR5-MIN884 | n/a | Stainless steel | 7.93 | 2 | 550 | 1 | -550 | 884 | 5 | 15 | 500 | 0.04685 | 93.7 | 65.1 | 0.0705 | 0.002 | 0.0041888 | 0.033217 | 3.3217e-05 | 0.075 | 2257.8728 | 57.5959 | -57.5959 | 18.3333 | 14.7333 | 56112.5577 | 1562.856 | 0.8366 | 0.040238 | 0.93198 | 0.00058783 | 0.00054784 | 22.6776 | 22.2744 | 22274.4494 | 80.188 | 80188.0177
n/a | BPR5-MIN885 | n/a | Stainless steel | 7.93 | 2 | 550 | 1 | -550 | 885 | 5 | 15 | 500 | 0.04685 | 93.7 | 65.1 | 0.0705 | 0.002 | 0.0041888 | 0.033217 | 3.3217e-05 | 0.075 | 2257.8728 | 57.5959 | -57.5959 | 18.3333 | 14.75 | 56112.5577 | 1562.856 | 0.8366 | 0.040238 | 0.93198 | 0.00058783 | 0.00054784 | 22.6776 | 22.2996 | 22299.6467 | 80.2787 | 80278.7281
n/a | BPR5-MIN886 | n/a | Stainless steel | 7.93 | 2 | 550 | 1 | -550 | 886 | 5 | 15 | 500 | 0.04685 | 93.7 | 65.1 | 0.0705 | 0.002 | 0.0041888 | 0.033217 | 3.3217e-05 | 0.075 | 2257.8728 | 57.5959 | -57.5959 | 18.3333 | 14.7667 | 56112.5577 | 1562.856 | 0.8366 | 0.040238 | 0.93198 | 0.00058783 | 0.00054784 | 22.6776 | 22.3248 | 22324.844 | 80.3694 | 80369.4385
n/a | BPR5-MIN887 | n/a | Stainless steel | 7.93 | 2 | 550 | 1 | -550 | 887 | 5 | 15 | 500 | 0.04685 | 93.7 | 65.1 | 0.0705 | 0.002 | 0.0041888 | 0.033217 | 3.3217e-05 | 0.075 | 2257.8728 | 57.5959 | -57.5959 | 18.3333 | 14.7833 | 56112.5577 | 1562.856 | 0.8366 | 0.040238 | 0.93198 | 0.00058783 | 0.00054784 | 22.6776 | 22.35 | 22350.0414 | 80.4601 | 80460.149
n/a | BPR5-MIN888 | n/a | Stainless steel | 7.93 | 2 | 550 | 1 | -550 | 888 | 5 | 15 | 500 | 0.04685 | 93.7 | 65.1 | 0.0705 | 0.002 | 0.0041888 | 0.033217 | 3.3217e-05 | 0.075 | 2257.8728 | 57.5959 | -57.5959 | 18.3333 | 14.8 | 56112.5577 | 1562.856 | 0.8366 | 0.040238 | 0.93198 | 0.00058783 | 0.00054784 | 22.6776 | 22.3752 | 22375.2387 | 80.5509 | 80550.8594
n/a | BPR5-MIN889 | n/a | Stainless steel | 7.93 | 2 | 550 | 1 | -550 | 889 | 5 | 15 | 500 | 0.04685 | 93.7 | 65.1 | 0.0705 | 0.002 | 0.0041888 | 0.033217 | 3.3217e-05 | 0.075 | 2257.8728 | 57.5959 | -57.5959 | 18.3333 | 14.8167 | 56112.5577 | 1562.856 | 0.8366 | 0.040238 | 0.93198 | 0.00058783 | 0.00054784 | 22.6776 | 22.4004 | 22400.4361 | 80.6416 | 80641.5698
n/a | BPR5-MIN890 | n/a | Stainless steel | 7.93 | 2 | 550 | 1 | -550 | 890 | 5 | 15 | 500 | 0.04685 | 93.7 | 65.1 | 0.0705 | 0.002 | 0.0041888 | 0.033217 | 3.3217e-05 | 0.075 | 2257.8728 | 57.5959 | -57.5959 | 18.3333 | 14.8333 | 56112.5577 | 1562.856 | 0.8366 | 0.040238 | 0.93198 | 0.00058783 | 0.00054784 | 22.6776 | 22.4256 | 22425.6334 | 80.7323 | 80732.2803
n/a | BPR5-MIN891 | n/a | Stainless steel | 7.93 | 2 | 550 | 1 | -550 | 891 | 5 | 15 | 500 | 0.04685 | 93.7 | 65.1 | 0.0705 | 0.002 | 0.0041888 | 0.033217 | 3.3217e-05 | 0.075 | 2257.8728 | 57.5959 | -57.5959 | 18.3333 | 14.85 | 56112.5577 | 1562.856 | 0.8366 | 0.040238 | 0.93198 | 0.00058783 | 0.00054784 | 22.6776 | 22.4508 | 22450.8307 | 80.823 | 80822.9907
n/a | BPR5-MIN892 | n/a | Stainless steel | 7.93 | 2 | 550 | 1 | -550 | 892 | 5 | 15 | 500 | 0.04685 | 93.7 | 65.1 | 0.0705 | 0.002 | 0.0041888 | 0.033217 | 3.3217e-05 | 0.075 | 2257.8728 | 57.5959 | -57.5959 | 18.3333 | 14.8667 | 56112.5577 | 1562.856 | 0.8366 | 0.040238 | 0.93198 | 0.00058783 | 0.00054784 | 22.6776 | 22.476 | 22476.0281 | 80.9137 | 80913.7011
n/a | BPR5-MIN893 | n/a | Stainless steel | 7.93 | 2 | 550 | 1 | -550 | 893 | 5 | 15 | 500 | 0.04685 | 93.7 | 65.1 | 0.0705 | 0.002 | 0.0041888 | 0.033217 | 3.3217e-05 | 0.075 | 2257.8728 | 57.5959 | -57.5959 | 18.3333 | 14.8833 | 56112.5577 | 1562.856 | 0.8366 | 0.040238 | 0.93198 | 0.00058783 | 0.00054784 | 22.6776 | 22.5012 | 22501.2254 | 81.0044 | 81004.4115
n/a | BPR5-MIN894 | n/a | Stainless steel | 7.93 | 2 | 550 | 1 | -550 | 894 | 5 | 15 | 500 | 0.04685 | 93.7 | 65.1 | 0.0705 | 0.002 | 0.0041888 | 0.033217 | 3.3217e-05 | 0.075 | 2257.8728 | 57.5959 | -57.5959 | 18.3333 | 14.9 | 56112.5577 | 1562.856 | 0.8366 | 0.040238 | 0.93198 | 0.00058783 | 0.00054784 | 22.6776 | 22.5264 | 22526.4228 | 81.0951 | 81095.122
n/a | BPR5-MIN895 | n/a | Stainless steel | 7.93 | 2 | 550 | 1 | -550 | 895 | 5 | 15 | 500 | 0.04685 | 93.7 | 65.1 | 0.0705 | 0.002 | 0.0041888 | 0.033217 | 3.3217e-05 | 0.075 | 2257.8728 | 57.5959 | -57.5959 | 18.3333 | 14.9167 | 56112.5577 | 1562.856 | 0.8366 | 0.040238 | 0.93198 | 0.00058783 | 0.00054784 | 22.6776 | 22.5516 | 22551.6201 | 81.1858 | 81185.8324
n/a | BPR5-MIN896 | n/a | Stainless steel | 7.93 | 2 | 550 | 1 | -550 | 896 | 5 | 15 | 500 | 0.04685 | 93.7 | 65.1 | 0.0705 | 0.002 | 0.0041888 | 0.033217 | 3.3217e-05 | 0.075 | 2257.8728 | 57.5959 | -57.5959 | 18.3333 | 14.9333 | 56112.5577 | 1562.856 | 0.8366 | 0.040238 | 0.93198 | 0.00058783 | 0.00054784 | 22.6776 | 22.5768 | 22576.8174 | 81.2765 | 81276.5428
n/a | BPR5-MIN897 | n/a | Stainless steel | 7.93 | 2 | 550 | 1 | -550 | 897 | 5 | 15 | 500 | 0.04685 | 93.7 | 65.1 | 0.0705 | 0.002 | 0.0041888 | 0.033217 | 3.3217e-05 | 0.075 | 2257.8728 | 57.5959 | -57.5959 | 18.3333 | 14.95 | 56112.5577 | 1562.856 | 0.8366 | 0.040238 | 0.93198 | 0.00058783 | 0.00054784 | 22.6776 | 22.602 | 22602.0148 | 81.3673 | 81367.2532
n/a | BPR5-MIN898 | n/a | Stainless steel | 7.93 | 2 | 550 | 1 | -550 | 898 | 5 | 15 | 500 | 0.04685 | 93.7 | 65.1 | 0.0705 | 0.002 | 0.0041888 | 0.033217 | 3.3217e-05 | 0.075 | 2257.8728 | 57.5959 | -57.5959 | 18.3333 | 14.9667 | 56112.5577 | 1562.856 | 0.8366 | 0.040238 | 0.93198 | 0.00058783 | 0.00054784 | 22.6776 | 22.6272 | 22627.2121 | 81.458 | 81457.9637
n/a | BPR5-MIN899 | n/a | Stainless steel | 7.93 | 2 | 550 | 1 | -550 | 899 | 5 | 15 | 500 | 0.04685 | 93.7 | 65.1 | 0.0705 | 0.002 | 0.0041888 | 0.033217 | 3.3217e-05 | 0.075 | 2257.8728 | 57.5959 | -57.5959 | 18.3333 | 14.9833 | 56112.5577 | 1562.856 | 0.8366 | 0.040238 | 0.93198 | 0.00058783 | 0.00054784 | 22.6776 | 22.6524 | 22652.4095 | 81.5487 | 81548.6741
n/a | BPR5-MIN900 | n/a | Stainless steel | 7.93 | 2 | 550 | 1 | -550 | 900 | 5 | 15 | 500 | 0.04685 | 93.7 | 65.1 | 0.0705 | 0.002 | 0.0041888 | 0.033217 | 3.3217e-05 | 0.075 | 2257.8728 | 57.5959 | -57.5959 | 18.3333 | 15 | 56112.5577 | 1562.856 | 0.8366 | 0.040238 | 0.93198 | 0.00058783 | 0.00054784 | 22.6776 | 22.6776 | 22677.6068 | 81.6394 | 81639.3845
n/a | BPR5-MIN901 | n/a | Stainless steel | 7.93 | 2 | 550 | 1 | -550 | 901 | 5 | 15 | 500 | 0.04685 | 93.7 | 65.1 | 0.0705 | 0.002 | 0.0041888 | 0.033217 | 3.3217e-05 | 0.075 | 2257.8728 | 57.5959 | -57.5959 | 18.3333 | 15.0167 | 56112.5577 | 1562.856 | 0.8366 | 0.040238 | 0.93198 | 0.00058783 | 0.00054784 | 22.6776 | 22.7028 | 22702.8042 | 81.7301 | 81730.095
n/a | BPR5-MIN902 | n/a | Stainless steel | 7.93 | 2 | 550 | 1 | -550 | 902 | 5 | 15 | 500 | 0.04685 | 93.7 | 65.1 | 0.0705 | 0.002 | 0.0041888 | 0.033217 | 3.3217e-05 | 0.075 | 2257.8728 | 57.5959 | -57.5959 | 18.3333 | 15.0333 | 56112.5577 | 1562.856 | 0.8366 | 0.040238 | 0.93198 | 0.00058783 | 0.00054784 | 22.6776 | 22.728 | 22728.0015 | 81.8208 | 81820.8054
n/a | BPR5-MIN903 | n/a | Stainless steel | 7.93 | 2 | 550 | 1 | -550 | 903 | 5 | 15 | 500 | 0.04685 | 93.7 | 65.1 | 0.0705 | 0.002 | 0.0041888 | 0.033217 | 3.3217e-05 | 0.075 | 2257.8728 | 57.5959 | -57.5959 | 18.3333 | 15.05 | 56112.5577 | 1562.856 | 0.8366 | 0.040238 | 0.93198 | 0.00058783 | 0.00054784 | 22.6776 | 22.7532 | 22753.1988 | 81.9115 | 81911.5158
n/a | BPR5-MIN904 | n/a | Stainless steel | 7.93 | 2 | 550 | 1 | -550 | 904 | 5 | 15 | 500 | 0.04685 | 93.7 | 65.1 | 0.0705 | 0.002 | 0.0041888 | 0.033217 | 3.3217e-05 | 0.075 | 2257.8728 | 57.5959 | -57.5959 | 18.3333 | 15.0667 | 56112.5577 | 1562.856 | 0.8366 | 0.040238 | 0.93198 | 0.00058783 | 0.00054784 | 22.6776 | 22.7784 | 22778.3962 | 82.0022 | 82002.2262
n/a | BPR5-MIN905 | n/a | Stainless steel | 7.93 | 2 | 550 | 1 | -550 | 905 | 5 | 15 | 500 | 0.04685 | 93.7 | 65.1 | 0.0705 | 0.002 | 0.0041888 | 0.033217 | 3.3217e-05 | 0.075 | 2257.8728 | 57.5959 | -57.5959 | 18.3333 | 15.0833 | 56112.5577 | 1562.856 | 0.8366 | 0.040238 | 0.93198 | 0.00058783 | 0.00054784 | 22.6776 | 22.8036 | 22803.5935 | 82.0929 | 82092.9367
n/a | BPR5-MIN906 | n/a | Stainless steel | 7.93 | 2 | 550 | 1 | -550 | 906 | 5 | 15 | 500 | 0.04685 | 93.7 | 65.1 | 0.0705 | 0.002 | 0.0041888 | 0.033217 | 3.3217e-05 | 0.075 | 2257.8728 | 57.5959 | -57.5959 | 18.3333 | 15.1 | 56112.5577 | 1562.856 | 0.8366 | 0.040238 | 0.93198 | 0.00058783 | 0.00054784 | 22.6776 | 22.8288 | 22828.7909 | 82.1836 | 82183.6471
n/a | BPR5-MIN907 | n/a | Stainless steel | 7.93 | 2 | 550 | 1 | -550 | 907 | 5 | 15 | 500 | 0.04685 | 93.7 | 65.1 | 0.0705 | 0.002 | 0.0041888 | 0.033217 | 3.3217e-05 | 0.075 | 2257.8728 | 57.5959 | -57.5959 | 18.3333 | 15.1167 | 56112.5577 | 1562.856 | 0.8366 | 0.040238 | 0.93198 | 0.00058783 | 0.00054784 | 22.6776 | 22.854 | 22853.9882 | 82.2744 | 82274.3575
n/a | BPR5-MIN908 | n/a | Stainless steel | 7.93 | 2 | 550 | 1 | -550 | 908 | 5 | 15 | 500 | 0.04685 | 93.7 | 65.1 | 0.0705 | 0.002 | 0.0041888 | 0.033217 | 3.3217e-05 | 0.075 | 2257.8728 | 57.5959 | -57.5959 | 18.3333 | 15.1333 | 56112.5577 | 1562.856 | 0.8366 | 0.040238 | 0.93198 | 0.00058783 | 0.00054784 | 22.6776 | 22.8792 | 22879.1855 | 82.3651 | 82365.0679
n/a | BPR5-MIN909 | n/a | Stainless steel | 7.93 | 2 | 550 | 1 | -550 | 909 | 5 | 15 | 500 | 0.04685 | 93.7 | 65.1 | 0.0705 | 0.002 | 0.0041888 | 0.033217 | 3.3217e-05 | 0.075 | 2257.8728 | 57.5959 | -57.5959 | 18.3333 | 15.15 | 56112.5577 | 1562.856 | 0.8366 | 0.040238 | 0.93198 | 0.00058783 | 0.00054784 | 22.6776 | 22.9044 | 22904.3829 | 82.4558 | 82455.7784
n/a | BPR5-MIN910 | n/a | Stainless steel | 7.93 | 2 | 550 | 1 | -550 | 910 | 5 | 15 | 500 | 0.04685 | 93.7 | 65.1 | 0.0705 | 0.002 | 0.0041888 | 0.033217 | 3.3217e-05 | 0.075 | 2257.8728 | 57.5959 | -57.5959 | 18.3333 | 15.1667 | 56112.5577 | 1562.856 | 0.8366 | 0.040238 | 0.93198 | 0.00058783 | 0.00054784 | 22.6776 | 22.9296 | 22929.5802 | 82.5465 | 82546.4888
n/a | BPR5-MIN911 | n/a | Stainless steel | 7.93 | 2 | 550 | 1 | -550 | 911 | 5 | 15 | 500 | 0.04685 | 93.7 | 65.1 | 0.0705 | 0.002 | 0.0041888 | 0.033217 | 3.3217e-05 | 0.075 | 2257.8728 | 57.5959 | -57.5959 | 18.3333 | 15.1833 | 56112.5577 | 1562.856 | 0.8366 | 0.040238 | 0.93198 | 0.00058783 | 0.00054784 | 22.6776 | 22.9548 | 22954.7776 | 82.6372 | 82637.1992
n/a | BPR5-MIN912 | n/a | Stainless steel | 7.93 | 2 | 550 | 1 | -550 | 912 | 5 | 15 | 500 | 0.04685 | 93.7 | 65.1 | 0.0705 | 0.002 | 0.0041888 | 0.033217 | 3.3217e-05 | 0.075 | 2257.8728 | 57.5959 | -57.5959 | 18.3333 | 15.2 | 56112.5577 | 1562.856 | 0.8366 | 0.040238 | 0.93198 | 0.00058783 | 0.00054784 | 22.6776 | 22.98 | 22979.9749 | 82.7279 | 82727.9097
n/a | BPR5-MIN913 | n/a | Stainless steel | 7.93 | 2 | 550 | 1 | -550 | 913 | 5 | 15 | 500 | 0.04685 | 93.7 | 65.1 | 0.0705 | 0.002 | 0.0041888 | 0.033217 | 3.3217e-05 | 0.075 | 2257.8728 | 57.5959 | -57.5959 | 18.3333 | 15.2167 | 56112.5577 | 1562.856 | 0.8366 | 0.040238 | 0.93198 | 0.00058783 | 0.00054784 | 22.6776 | 23.0052 | 23005.1722 | 82.8186 | 82818.6201
n/a | BPR5-MIN914 | n/a | Stainless steel | 7.93 | 2 | 550 | 1 | -550 | 914 | 5 | 15 | 500 | 0.04685 | 93.7 | 65.1 | 0.0705 | 0.002 | 0.0041888 | 0.033217 | 3.3217e-05 | 0.075 | 2257.8728 | 57.5959 | -57.5959 | 18.3333 | 15.2333 | 56112.5577 | 1562.856 | 0.8366 | 0.040238 | 0.93198 | 0.00058783 | 0.00054784 | 22.6776 | 23.0304 | 23030.3696 | 82.9093 | 82909.3305
n/a | BPR5-MIN915 | n/a | Stainless steel | 7.93 | 2 | 550 | 1 | -550 | 915 | 5 | 15 | 500 | 0.04685 | 93.7 | 65.1 | 0.0705 | 0.002 | 0.0041888 | 0.033217 | 3.3217e-05 | 0.075 | 2257.8728 | 57.5959 | -57.5959 | 18.3333 | 15.25 | 56112.5577 | 1562.856 | 0.8366 | 0.040238 | 0.93198 | 0.00058783 | 0.00054784 | 22.6776 | 23.0556 | 23055.5669 | 83 | 83000.0409
n/a | BPR5-MIN916 | n/a | Stainless steel | 7.93 | 2 | 550 | 1 | -550 | 916 | 5 | 15 | 500 | 0.04685 | 93.7 | 65.1 | 0.0705 | 0.002 | 0.0041888 | 0.033217 | 3.3217e-05 | 0.075 | 2257.8728 | 57.5959 | -57.5959 | 18.3333 | 15.2667 | 56112.5577 | 1562.856 | 0.8366 | 0.040238 | 0.93198 | 0.00058783 | 0.00054784 | 22.6776 | 23.0808 | 23080.7643 | 83.0908 | 83090.7514
n/a | BPR5-MIN917 | n/a | Stainless steel | 7.93 | 2 | 550 | 1 | -550 | 917 | 5 | 15 | 500 | 0.04685 | 93.7 | 65.1 | 0.0705 | 0.002 | 0.0041888 | 0.033217 | 3.3217e-05 | 0.075 | 2257.8728 | 57.5959 | -57.5959 | 18.3333 | 15.2833 | 56112.5577 | 1562.856 | 0.8366 | 0.040238 | 0.93198 | 0.00058783 | 0.00054784 | 22.6776 | 23.106 | 23105.9616 | 83.1815 | 83181.4618
n/a | BPR5-MIN918 | n/a | Stainless steel | 7.93 | 2 | 550 | 1 | -550 | 918 | 5 | 15 | 500 | 0.04685 | 93.7 | 65.1 | 0.0705 | 0.002 | 0.0041888 | 0.033217 | 3.3217e-05 | 0.075 | 2257.8728 | 57.5959 | -57.5959 | 18.3333 | 15.3 | 56112.5577 | 1562.856 | 0.8366 | 0.040238 | 0.93198 | 0.00058783 | 0.00054784 | 22.6776 | 23.1312 | 23131.1589 | 83.2722 | 83272.1722
n/a | BPR5-MIN919 | n/a | Stainless steel | 7.93 | 2 | 550 | 1 | -550 | 919 | 5 | 15 | 500 | 0.04685 | 93.7 | 65.1 | 0.0705 | 0.002 | 0.0041888 | 0.033217 | 3.3217e-05 | 0.075 | 2257.8728 | 57.5959 | -57.5959 | 18.3333 | 15.3167 | 56112.5577 | 1562.856 | 0.8366 | 0.040238 | 0.93198 | 0.00058783 | 0.00054784 | 22.6776 | 23.1564 | 23156.3563 | 83.3629 | 83362.8826
n/a | BPR5-MIN920 | n/a | Stainless steel | 7.93 | 2 | 550 | 1 | -550 | 920 | 5 | 15 | 500 | 0.04685 | 93.7 | 65.1 | 0.0705 | 0.002 | 0.0041888 | 0.033217 | 3.3217e-05 | 0.075 | 2257.8728 | 57.5959 | -57.5959 | 18.3333 | 15.3333 | 56112.5577 | 1562.856 | 0.8366 | 0.040238 | 0.93198 | 0.00058783 | 0.00054784 | 22.6776 | 23.1816 | 23181.5536 | 83.4536 | 83453.5931
n/a | BPR5-MIN921 | n/a | Stainless steel | 7.93 | 2 | 550 | 1 | -550 | 921 | 5 | 15 | 500 | 0.04685 | 93.7 | 65.1 | 0.0705 | 0.002 | 0.0041888 | 0.033217 | 3.3217e-05 | 0.075 | 2257.8728 | 57.5959 | -57.5959 | 18.3333 | 15.35 | 56112.5577 | 1562.856 | 0.8366 | 0.040238 | 0.93198 | 0.00058783 | 0.00054784 | 22.6776 | 23.2068 | 23206.751 | 83.5443 | 83544.3035
n/a | BPR5-MIN922 | n/a | Stainless steel | 7.93 | 2 | 550 | 1 | -550 | 922 | 5 | 15 | 500 | 0.04685 | 93.7 | 65.1 | 0.0705 | 0.002 | 0.0041888 | 0.033217 | 3.3217e-05 | 0.075 | 2257.8728 | 57.5959 | -57.5959 | 18.3333 | 15.3667 | 56112.5577 | 1562.856 | 0.8366 | 0.040238 | 0.93198 | 0.00058783 | 0.00054784 | 22.6776 | 23.2319 | 23231.9483 | 83.635 | 83635.0139
n/a | BPR5-MIN923 | n/a | Stainless steel | 7.93 | 2 | 550 | 1 | -550 | 923 | 5 | 15 | 500 | 0.04685 | 93.7 | 65.1 | 0.0705 | 0.002 | 0.0041888 | 0.033217 | 3.3217e-05 | 0.075 | 2257.8728 | 57.5959 | -57.5959 | 18.3333 | 15.3833 | 56112.5577 | 1562.856 | 0.8366 | 0.040238 | 0.93198 | 0.00058783 | 0.00054784 | 22.6776 | 23.2571 | 23257.1457 | 83.7257 | 83725.7244
n/a | BPR5-MIN924 | n/a | Stainless steel | 7.93 | 2 | 550 | 1 | -550 | 924 | 5 | 15 | 500 | 0.04685 | 93.7 | 65.1 | 0.0705 | 0.002 | 0.0041888 | 0.033217 | 3.3217e-05 | 0.075 | 2257.8728 | 57.5959 | -57.5959 | 18.3333 | 15.4 | 56112.5577 | 1562.856 | 0.8366 | 0.040238 | 0.93198 | 0.00058783 | 0.00054784 | 22.6776 | 23.2823 | 23282.343 | 83.8164 | 83816.4348
n/a | BPR5-MIN925 | n/a | Stainless steel | 7.93 | 2 | 550 | 1 | -550 | 925 | 5 | 15 | 500 | 0.04685 | 93.7 | 65.1 | 0.0705 | 0.002 | 0.0041888 | 0.033217 | 3.3217e-05 | 0.075 | 2257.8728 | 57.5959 | -57.5959 | 18.3333 | 15.4167 | 56112.5577 | 1562.856 | 0.8366 | 0.040238 | 0.93198 | 0.00058783 | 0.00054784 | 22.6776 | 23.3075 | 23307.5403 | 83.9071 | 83907.1452
n/a | BPR5-MIN926 | n/a | Stainless steel | 7.93 | 2 | 550 | 1 | -550 | 926 | 5 | 15 | 500 | 0.04685 | 93.7 | 65.1 | 0.0705 | 0.002 | 0.0041888 | 0.033217 | 3.3217e-05 | 0.075 | 2257.8728 | 57.5959 | -57.5959 | 18.3333 | 15.4333 | 56112.5577 | 1562.856 | 0.8366 | 0.040238 | 0.93198 | 0.00058783 | 0.00054784 | 22.6776 | 23.3327 | 23332.7377 | 83.9979 | 83997.8556
n/a | BPR5-MIN927 | n/a | Stainless steel | 7.93 | 2 | 550 | 1 | -550 | 927 | 5 | 15 | 500 | 0.04685 | 93.7 | 65.1 | 0.0705 | 0.002 | 0.0041888 | 0.033217 | 3.3217e-05 | 0.075 | 2257.8728 | 57.5959 | -57.5959 | 18.3333 | 15.45 | 56112.5577 | 1562.856 | 0.8366 | 0.040238 | 0.93198 | 0.00058783 | 0.00054784 | 22.6776 | 23.3579 | 23357.935 | 84.0886 | 84088.5661
n/a | BPR5-MIN928 | n/a | Stainless steel | 7.93 | 2 | 550 | 1 | -550 | 928 | 5 | 15 | 500 | 0.04685 | 93.7 | 65.1 | 0.0705 | 0.002 | 0.0041888 | 0.033217 | 3.3217e-05 | 0.075 | 2257.8728 | 57.5959 | -57.5959 | 18.3333 | 15.4667 | 56112.5577 | 1562.856 | 0.8366 | 0.040238 | 0.93198 | 0.00058783 | 0.00054784 | 22.6776 | 23.3831 | 23383.1324 | 84.1793 | 84179.2765
n/a | BPR5-MIN929 | n/a | Stainless steel | 7.93 | 2 | 550 | 1 | -550 | 929 | 5 | 15 | 500 | 0.04685 | 93.7 | 65.1 | 0.0705 | 0.002 | 0.0041888 | 0.033217 | 3.3217e-05 | 0.075 | 2257.8728 | 57.5959 | -57.5959 | 18.3333 | 15.4833 | 56112.5577 | 1562.856 | 0.8366 | 0.040238 | 0.93198 | 0.00058783 | 0.00054784 | 22.6776 | 23.4083 | 23408.3297 | 84.27 | 84269.9869
n/a | BPR5-MIN930 | n/a | Stainless steel | 7.93 | 2 | 550 | 1 | -550 | 930 | 5 | 15 | 500 | 0.04685 | 93.7 | 65.1 | 0.0705 | 0.002 | 0.0041888 | 0.033217 | 3.3217e-05 | 0.075 | 2257.8728 | 57.5959 | -57.5959 | 18.3333 | 15.5 | 56112.5577 | 1562.856 | 0.8366 | 0.040238 | 0.93198 | 0.00058783 | 0.00054784 | 22.6776 | 23.4335 | 23433.527 | 84.3607 | 84360.6973
n/a | BPR5-MIN931 | n/a | Stainless steel | 7.93 | 2 | 550 | 1 | -550 | 931 | 5 | 15 | 500 | 0.04685 | 93.7 | 65.1 | 0.0705 | 0.002 | 0.0041888 | 0.033217 | 3.3217e-05 | 0.075 | 2257.8728 | 57.5959 | -57.5959 | 18.3333 | 15.5167 | 56112.5577 | 1562.856 | 0.8366 | 0.040238 | 0.93198 | 0.00058783 | 0.00054784 | 22.6776 | 23.4587 | 23458.7244 | 84.4514 | 84451.4078
n/a | BPR5-MIN932 | n/a | Stainless steel | 7.93 | 2 | 550 | 1 | -550 | 932 | 5 | 15 | 500 | 0.04685 | 93.7 | 65.1 | 0.0705 | 0.002 | 0.0041888 | 0.033217 | 3.3217e-05 | 0.075 | 2257.8728 | 57.5959 | -57.5959 | 18.3333 | 15.5333 | 56112.5577 | 1562.856 | 0.8366 | 0.040238 | 0.93198 | 0.00058783 | 0.00054784 | 22.6776 | 23.4839 | 23483.9217 | 84.5421 | 84542.1182
n/a | BPR5-MIN933 | n/a | Stainless steel | 7.93 | 2 | 550 | 1 | -550 | 933 | 5 | 15 | 500 | 0.04685 | 93.7 | 65.1 | 0.0705 | 0.002 | 0.0041888 | 0.033217 | 3.3217e-05 | 0.075 | 2257.8728 | 57.5959 | -57.5959 | 18.3333 | 15.55 | 56112.5577 | 1562.856 | 0.8366 | 0.040238 | 0.93198 | 0.00058783 | 0.00054784 | 22.6776 | 23.5091 | 23509.1191 | 84.6328 | 84632.8286
n/a | BPR5-MIN934 | n/a | Stainless steel | 7.93 | 2 | 550 | 1 | -550 | 934 | 5 | 15 | 500 | 0.04685 | 93.7 | 65.1 | 0.0705 | 0.002 | 0.0041888 | 0.033217 | 3.3217e-05 | 0.075 | 2257.8728 | 57.5959 | -57.5959 | 18.3333 | 15.5667 | 56112.5577 | 1562.856 | 0.8366 | 0.040238 | 0.93198 | 0.00058783 | 0.00054784 | 22.6776 | 23.5343 | 23534.3164 | 84.7235 | 84723.5391
n/a | BPR5-MIN935 | n/a | Stainless steel | 7.93 | 2 | 550 | 1 | -550 | 935 | 5 | 15 | 500 | 0.04685 | 93.7 | 65.1 | 0.0705 | 0.002 | 0.0041888 | 0.033217 | 3.3217e-05 | 0.075 | 2257.8728 | 57.5959 | -57.5959 | 18.3333 | 15.5833 | 56112.5577 | 1562.856 | 0.8366 | 0.040238 | 0.93198 | 0.00058783 | 0.00054784 | 22.6776 | 23.5595 | 23559.5137 | 84.8142 | 84814.2495
n/a | BPR5-MIN936 | n/a | Stainless steel | 7.93 | 2 | 550 | 1 | -550 | 936 | 5 | 15 | 500 | 0.04685 | 93.7 | 65.1 | 0.0705 | 0.002 | 0.0041888 | 0.033217 | 3.3217e-05 | 0.075 | 2257.8728 | 57.5959 | -57.5959 | 18.3333 | 15.6 | 56112.5577 | 1562.856 | 0.8366 | 0.040238 | 0.93198 | 0.00058783 | 0.00054784 | 22.6776 | 23.5847 | 23584.7111 | 84.905 | 84904.9599
n/a | BPR5-MIN937 | n/a | Stainless steel | 7.93 | 2 | 550 | 1 | -550 | 937 | 5 | 15 | 500 | 0.04685 | 93.7 | 65.1 | 0.0705 | 0.002 | 0.0041888 | 0.033217 | 3.3217e-05 | 0.075 | 2257.8728 | 57.5959 | -57.5959 | 18.3333 | 15.6167 | 56112.5577 | 1562.856 | 0.8366 | 0.040238 | 0.93198 | 0.00058783 | 0.00054784 | 22.6776 | 23.6099 | 23609.9084 | 84.9957 | 84995.6703
n/a | BPR5-MIN938 | n/a | Stainless steel | 7.93 | 2 | 550 | 1 | -550 | 938 | 5 | 15 | 500 | 0.04685 | 93.7 | 65.1 | 0.0705 | 0.002 | 0.0041888 | 0.033217 | 3.3217e-05 | 0.075 | 2257.8728 | 57.5959 | -57.5959 | 18.3333 | 15.6333 | 56112.5577 | 1562.856 | 0.8366 | 0.040238 | 0.93198 | 0.00058783 | 0.00054784 | 22.6776 | 23.6351 | 23635.1058 | 85.0864 | 85086.3808
n/a | BPR5-MIN939 | n/a | Stainless steel | 7.93 | 2 | 550 | 1 | -550 | 939 | 5 | 15 | 500 | 0.04685 | 93.7 | 65.1 | 0.0705 | 0.002 | 0.0041888 | 0.033217 | 3.3217e-05 | 0.075 | 2257.8728 | 57.5959 | -57.5959 | 18.3333 | 15.65 | 56112.5577 | 1562.856 | 0.8366 | 0.040238 | 0.93198 | 0.00058783 | 0.00054784 | 22.6776 | 23.6603 | 23660.3031 | 85.1771 | 85177.0912
n/a | BPR5-MIN940 | n/a | Stainless steel | 7.93 | 2 | 550 | 1 | -550 | 940 | 5 | 15 | 500 | 0.04685 | 93.7 | 65.1 | 0.0705 | 0.002 | 0.0041888 | 0.033217 | 3.3217e-05 | 0.075 | 2257.8728 | 57.5959 | -57.5959 | 18.3333 | 15.6667 | 56112.5577 | 1562.856 | 0.8366 | 0.040238 | 0.93198 | 0.00058783 | 0.00054784 | 22.6776 | 23.6855 | 23685.5004 | 85.2678 | 85267.8016
n/a | BPR5-MIN941 | n/a | Stainless steel | 7.93 | 2 | 550 | 1 | -550 | 941 | 5 | 15 | 500 | 0.04685 | 93.7 | 65.1 | 0.0705 | 0.002 | 0.0041888 | 0.033217 | 3.3217e-05 | 0.075 | 2257.8728 | 57.5959 | -57.5959 | 18.3333 | 15.6833 | 56112.5577 | 1562.856 | 0.8366 | 0.040238 | 0.93198 | 0.00058783 | 0.00054784 | 22.6776 | 23.7107 | 23710.6978 | 85.3585 | 85358.512
n/a | BPR5-MIN942 | n/a | Stainless steel | 7.93 | 2 | 550 | 1 | -550 | 942 | 5 | 15 | 500 | 0.04685 | 93.7 | 65.1 | 0.0705 | 0.002 | 0.0041888 | 0.033217 | 3.3217e-05 | 0.075 | 2257.8728 | 57.5959 | -57.5959 | 18.3333 | 15.7 | 56112.5577 | 1562.856 | 0.8366 | 0.040238 | 0.93198 | 0.00058783 | 0.00054784 | 22.6776 | 23.7359 | 23735.8951 | 85.4492 | 85449.2225
n/a | BPR5-MIN943 | n/a | Stainless steel | 7.93 | 2 | 550 | 1 | -550 | 943 | 5 | 15 | 500 | 0.04685 | 93.7 | 65.1 | 0.0705 | 0.002 | 0.0041888 | 0.033217 | 3.3217e-05 | 0.075 | 2257.8728 | 57.5959 | -57.5959 | 18.3333 | 15.7167 | 56112.5577 | 1562.856 | 0.8366 | 0.040238 | 0.93198 | 0.00058783 | 0.00054784 | 22.6776 | 23.7611 | 23761.0925 | 85.5399 | 85539.9329
n/a | BPR5-MIN944 | n/a | Stainless steel | 7.93 | 2 | 550 | 1 | -550 | 944 | 5 | 15 | 500 | 0.04685 | 93.7 | 65.1 | 0.0705 | 0.002 | 0.0041888 | 0.033217 | 3.3217e-05 | 0.075 | 2257.8728 | 57.5959 | -57.5959 | 18.3333 | 15.7333 | 56112.5577 | 1562.856 | 0.8366 | 0.040238 | 0.93198 | 0.00058783 | 0.00054784 | 22.6776 | 23.7863 | 23786.2898 | 85.6306 | 85630.6433
n/a | BPR5-MIN945 | n/a | Stainless steel | 7.93 | 2 | 550 | 1 | -550 | 945 | 5 | 15 | 500 | 0.04685 | 93.7 | 65.1 | 0.0705 | 0.002 | 0.0041888 | 0.033217 | 3.3217e-05 | 0.075 | 2257.8728 | 57.5959 | -57.5959 | 18.3333 | 15.75 | 56112.5577 | 1562.856 | 0.8366 | 0.040238 | 0.93198 | 0.00058783 | 0.00054784 | 22.6776 | 23.8115 | 23811.4872 | 85.7214 | 85721.3538
n/a | BPR5-MIN946 | n/a | Stainless steel | 7.93 | 2 | 550 | 1 | -550 | 946 | 5 | 15 | 500 | 0.04685 | 93.7 | 65.1 | 0.0705 | 0.002 | 0.0041888 | 0.033217 | 3.3217e-05 | 0.075 | 2257.8728 | 57.5959 | -57.5959 | 18.3333 | 15.7667 | 56112.5577 | 1562.856 | 0.8366 | 0.040238 | 0.93198 | 0.00058783 | 0.00054784 | 22.6776 | 23.8367 | 23836.6845 | 85.8121 | 85812.0642
n/a | BPR5-MIN947 | n/a | Stainless steel | 7.93 | 2 | 550 | 1 | -550 | 947 | 5 | 15 | 500 | 0.04685 | 93.7 | 65.1 | 0.0705 | 0.002 | 0.0041888 | 0.033217 | 3.3217e-05 | 0.075 | 2257.8728 | 57.5959 | -57.5959 | 18.3333 | 15.7833 | 56112.5577 | 1562.856 | 0.8366 | 0.040238 | 0.93198 | 0.00058783 | 0.00054784 | 22.6776 | 23.8619 | 23861.8818 | 85.9028 | 85902.7746
n/a | BPR5-MIN948 | n/a | Stainless steel | 7.93 | 2 | 550 | 1 | -550 | 948 | 5 | 15 | 500 | 0.04685 | 93.7 | 65.1 | 0.0705 | 0.002 | 0.0041888 | 0.033217 | 3.3217e-05 | 0.075 | 2257.8728 | 57.5959 | -57.5959 | 18.3333 | 15.8 | 56112.5577 | 1562.856 | 0.8366 | 0.040238 | 0.93198 | 0.00058783 | 0.00054784 | 22.6776 | 23.8871 | 23887.0792 | 85.9935 | 85993.485
n/a | BPR5-MIN949 | n/a | Stainless steel | 7.93 | 2 | 550 | 1 | -550 | 949 | 5 | 15 | 500 | 0.04685 | 93.7 | 65.1 | 0.0705 | 0.002 | 0.0041888 | 0.033217 | 3.3217e-05 | 0.075 | 2257.8728 | 57.5959 | -57.5959 | 18.3333 | 15.8167 | 56112.5577 | 1562.856 | 0.8366 | 0.040238 | 0.93198 | 0.00058783 | 0.00054784 | 22.6776 | 23.9123 | 23912.2765 | 86.0842 | 86084.1955
n/a | BPR5-MIN950 | n/a | Stainless steel | 7.93 | 2 | 550 | 1 | -550 | 950 | 5 | 15 | 500 | 0.04685 | 93.7 | 65.1 | 0.0705 | 0.002 | 0.0041888 | 0.033217 | 3.3217e-05 | 0.075 | 2257.8728 | 57.5959 | -57.5959 | 18.3333 | 15.8333 | 56112.5577 | 1562.856 | 0.8366 | 0.040238 | 0.93198 | 0.00058783 | 0.00054784 | 22.6776 | 23.9375 | 23937.4739 | 86.1749 | 86174.9059
n/a | BPR5-MIN951 | n/a | Stainless steel | 7.93 | 2 | 550 | 1 | -550 | 951 | 5 | 15 | 500 | 0.04685 | 93.7 | 65.1 | 0.0705 | 0.002 | 0.0041888 | 0.033217 | 3.3217e-05 | 0.075 | 2257.8728 | 57.5959 | -57.5959 | 18.3333 | 15.85 | 56112.5577 | 1562.856 | 0.8366 | 0.040238 | 0.93198 | 0.00058783 | 0.00054784 | 22.6776 | 23.9627 | 23962.6712 | 86.2656 | 86265.6163
n/a | BPR5-MIN952 | n/a | Stainless steel | 7.93 | 2 | 550 | 1 | -550 | 952 | 5 | 15 | 500 | 0.04685 | 93.7 | 65.1 | 0.0705 | 0.002 | 0.0041888 | 0.033217 | 3.3217e-05 | 0.075 | 2257.8728 | 57.5959 | -57.5959 | 18.3333 | 15.8667 | 56112.5577 | 1562.856 | 0.8366 | 0.040238 | 0.93198 | 0.00058783 | 0.00054784 | 22.6776 | 23.9879 | 23987.8685 | 86.3563 | 86356.3267
n/a | BPR5-MIN953 | n/a | Stainless steel | 7.93 | 2 | 550 | 1 | -550 | 953 | 5 | 15 | 500 | 0.04685 | 93.7 | 65.1 | 0.0705 | 0.002 | 0.0041888 | 0.033217 | 3.3217e-05 | 0.075 | 2257.8728 | 57.5959 | -57.5959 | 18.3333 | 15.8833 | 56112.5577 | 1562.856 | 0.8366 | 0.040238 | 0.93198 | 0.00058783 | 0.00054784 | 22.6776 | 24.0131 | 24013.0659 | 86.447 | 86447.0372
n/a | BPR5-MIN954 | n/a | Stainless steel | 7.93 | 2 | 550 | 1 | -550 | 954 | 5 | 15 | 500 | 0.04685 | 93.7 | 65.1 | 0.0705 | 0.002 | 0.0041888 | 0.033217 | 3.3217e-05 | 0.075 | 2257.8728 | 57.5959 | -57.5959 | 18.3333 | 15.9 | 56112.5577 | 1562.856 | 0.8366 | 0.040238 | 0.93198 | 0.00058783 | 0.00054784 | 22.6776 | 24.0383 | 24038.2632 | 86.5377 | 86537.7476
n/a | BPR5-MIN955 | n/a | Stainless steel | 7.93 | 2 | 550 | 1 | -550 | 955 | 5 | 15 | 500 | 0.04685 | 93.7 | 65.1 | 0.0705 | 0.002 | 0.0041888 | 0.033217 | 3.3217e-05 | 0.075 | 2257.8728 | 57.5959 | -57.5959 | 18.3333 | 15.9167 | 56112.5577 | 1562.856 | 0.8366 | 0.040238 | 0.93198 | 0.00058783 | 0.00054784 | 22.6776 | 24.0635 | 24063.4606 | 86.6285 | 86628.458
n/a | BPR5-MIN956 | n/a | Stainless steel | 7.93 | 2 | 550 | 1 | -550 | 956 | 5 | 15 | 500 | 0.04685 | 93.7 | 65.1 | 0.0705 | 0.002 | 0.0041888 | 0.033217 | 3.3217e-05 | 0.075 | 2257.8728 | 57.5959 | -57.5959 | 18.3333 | 15.9333 | 56112.5577 | 1562.856 | 0.8366 | 0.040238 | 0.93198 | 0.00058783 | 0.00054784 | 22.6776 | 24.0887 | 24088.6579 | 86.7192 | 86719.1685
n/a | BPR5-MIN957 | n/a | Stainless steel | 7.93 | 2 | 550 | 1 | -550 | 957 | 5 | 15 | 500 | 0.04685 | 93.7 | 65.1 | 0.0705 | 0.002 | 0.0041888 | 0.033217 | 3.3217e-05 | 0.075 | 2257.8728 | 57.5959 | -57.5959 | 18.3333 | 15.95 | 56112.5577 | 1562.856 | 0.8366 | 0.040238 | 0.93198 | 0.00058783 | 0.00054784 | 22.6776 | 24.1139 | 24113.8552 | 86.8099 | 86809.8789
n/a | BPR5-MIN958 | n/a | Stainless steel | 7.93 | 2 | 550 | 1 | -550 | 958 | 5 | 15 | 500 | 0.04685 | 93.7 | 65.1 | 0.0705 | 0.002 | 0.0041888 | 0.033217 | 3.3217e-05 | 0.075 | 2257.8728 | 57.5959 | -57.5959 | 18.3333 | 15.9667 | 56112.5577 | 1562.856 | 0.8366 | 0.040238 | 0.93198 | 0.00058783 | 0.00054784 | 22.6776 | 24.1391 | 24139.0526 | 86.9006 | 86900.5893
n/a | BPR5-MIN959 | n/a | Stainless steel | 7.93 | 2 | 550 | 1 | -550 | 959 | 5 | 15 | 500 | 0.04685 | 93.7 | 65.1 | 0.0705 | 0.002 | 0.0041888 | 0.033217 | 3.3217e-05 | 0.075 | 2257.8728 | 57.5959 | -57.5959 | 18.3333 | 15.9833 | 56112.5577 | 1562.856 | 0.8366 | 0.040238 | 0.93198 | 0.00058783 | 0.00054784 | 22.6776 | 24.1642 | 24164.2499 | 86.9913 | 86991.2997
n/a | BPR5-MIN960 | n/a | Stainless steel | 7.93 | 2 | 550 | 1 | -550 | 960 | 5 | 15 | 500 | 0.04685 | 93.7 | 65.1 | 0.0705 | 0.002 | 0.0041888 | 0.033217 | 3.3217e-05 | 0.075 | 2257.8728 | 57.5959 | -57.5959 | 18.3333 | 16 | 56112.5577 | 1562.856 | 0.8366 | 0.040238 | 0.93198 | 0.00058783 | 0.00054784 | 22.6776 | 24.1894 | 24189.4473 | 87.082 | 87082.0102
n/a | BPR5-MIN961 | n/a | Stainless steel | 7.93 | 2 | 550 | 1 | -550 | 961 | 5 | 15 | 500 | 0.04685 | 93.7 | 65.1 | 0.0705 | 0.002 | 0.0041888 | 0.033217 | 3.3217e-05 | 0.075 | 2257.8728 | 57.5959 | -57.5959 | 18.3333 | 16.0167 | 56112.5577 | 1562.856 | 0.8366 | 0.040238 | 0.93198 | 0.00058783 | 0.00054784 | 22.6776 | 24.2146 | 24214.6446 | 87.1727 | 87172.7206
n/a | BPR5-MIN962 | n/a | Stainless steel | 7.93 | 2 | 550 | 1 | -550 | 962 | 5 | 15 | 500 | 0.04685 | 93.7 | 65.1 | 0.0705 | 0.002 | 0.0041888 | 0.033217 | 3.3217e-05 | 0.075 | 2257.8728 | 57.5959 | -57.5959 | 18.3333 | 16.0333 | 56112.5577 | 1562.856 | 0.8366 | 0.040238 | 0.93198 | 0.00058783 | 0.00054784 | 22.6776 | 24.2398 | 24239.8419 | 87.2634 | 87263.431
n/a | BPR5-MIN963 | n/a | Stainless steel | 7.93 | 2 | 550 | 1 | -550 | 963 | 5 | 15 | 500 | 0.04685 | 93.7 | 65.1 | 0.0705 | 0.002 | 0.0041888 | 0.033217 | 3.3217e-05 | 0.075 | 2257.8728 | 57.5959 | -57.5959 | 18.3333 | 16.05 | 56112.5577 | 1562.856 | 0.8366 | 0.040238 | 0.93198 | 0.00058783 | 0.00054784 | 22.6776 | 24.265 | 24265.0393 | 87.3541 | 87354.1414
n/a | BPR5-MIN964 | n/a | Stainless steel | 7.93 | 2 | 550 | 1 | -550 | 964 | 5 | 15 | 500 | 0.04685 | 93.7 | 65.1 | 0.0705 | 0.002 | 0.0041888 | 0.033217 | 3.3217e-05 | 0.075 | 2257.8728 | 57.5959 | -57.5959 | 18.3333 | 16.0667 | 56112.5577 | 1562.856 | 0.8366 | 0.040238 | 0.93198 | 0.00058783 | 0.00054784 | 22.6776 | 24.2902 | 24290.2366 | 87.4449 | 87444.8519
n/a | BPR5-MIN965 | n/a | Stainless steel | 7.93 | 2 | 550 | 1 | -550 | 965 | 5 | 15 | 500 | 0.04685 | 93.7 | 65.1 | 0.0705 | 0.002 | 0.0041888 | 0.033217 | 3.3217e-05 | 0.075 | 2257.8728 | 57.5959 | -57.5959 | 18.3333 | 16.0833 | 56112.5577 | 1562.856 | 0.8366 | 0.040238 | 0.93198 | 0.00058783 | 0.00054784 | 22.6776 | 24.3154 | 24315.434 | 87.5356 | 87535.5623
n/a | BPR5-MIN966 | n/a | Stainless steel | 7.93 | 2 | 550 | 1 | -550 | 966 | 5 | 15 | 500 | 0.04685 | 93.7 | 65.1 | 0.0705 | 0.002 | 0.0041888 | 0.033217 | 3.3217e-05 | 0.075 | 2257.8728 | 57.5959 | -57.5959 | 18.3333 | 16.1 | 56112.5577 | 1562.856 | 0.8366 | 0.040238 | 0.93198 | 0.00058783 | 0.00054784 | 22.6776 | 24.3406 | 24340.6313 | 87.6263 | 87626.2727
n/a | BPR5-MIN967 | n/a | Stainless steel | 7.93 | 2 | 550 | 1 | -550 | 967 | 5 | 15 | 500 | 0.04685 | 93.7 | 65.1 | 0.0705 | 0.002 | 0.0041888 | 0.033217 | 3.3217e-05 | 0.075 | 2257.8728 | 57.5959 | -57.5959 | 18.3333 | 16.1167 | 56112.5577 | 1562.856 | 0.8366 | 0.040238 | 0.93198 | 0.00058783 | 0.00054784 | 22.6776 | 24.3658 | 24365.8287 | 87.717 | 87716.9832
n/a | BPR5-MIN968 | n/a | Stainless steel | 7.93 | 2 | 550 | 1 | -550 | 968 | 5 | 15 | 500 | 0.04685 | 93.7 | 65.1 | 0.0705 | 0.002 | 0.0041888 | 0.033217 | 3.3217e-05 | 0.075 | 2257.8728 | 57.5959 | -57.5959 | 18.3333 | 16.1333 | 56112.5577 | 1562.856 | 0.8366 | 0.040238 | 0.93198 | 0.00058783 | 0.00054784 | 22.6776 | 24.391 | 24391.026 | 87.8077 | 87807.6936
n/a | BPR5-MIN969 | n/a | Stainless steel | 7.93 | 2 | 550 | 1 | -550 | 969 | 5 | 15 | 500 | 0.04685 | 93.7 | 65.1 | 0.0705 | 0.002 | 0.0041888 | 0.033217 | 3.3217e-05 | 0.075 | 2257.8728 | 57.5959 | -57.5959 | 18.3333 | 16.15 | 56112.5577 | 1562.856 | 0.8366 | 0.040238 | 0.93198 | 0.00058783 | 0.00054784 | 22.6776 | 24.4162 | 24416.2233 | 87.8984 | 87898.404
n/a | BPR5-MIN970 | n/a | Stainless steel | 7.93 | 2 | 550 | 1 | -550 | 970 | 5 | 15 | 500 | 0.04685 | 93.7 | 65.1 | 0.0705 | 0.002 | 0.0041888 | 0.033217 | 3.3217e-05 | 0.075 | 2257.8728 | 57.5959 | -57.5959 | 18.3333 | 16.1667 | 56112.5577 | 1562.856 | 0.8366 | 0.040238 | 0.93198 | 0.00058783 | 0.00054784 | 22.6776 | 24.4414 | 24441.4207 | 87.9891 | 87989.1144
n/a | BPR5-MIN971 | n/a | Stainless steel | 7.93 | 2 | 550 | 1 | -550 | 971 | 5 | 15 | 500 | 0.04685 | 93.7 | 65.1 | 0.0705 | 0.002 | 0.0041888 | 0.033217 | 3.3217e-05 | 0.075 | 2257.8728 | 57.5959 | -57.5959 | 18.3333 | 16.1833 | 56112.5577 | 1562.856 | 0.8366 | 0.040238 | 0.93198 | 0.00058783 | 0.00054784 | 22.6776 | 24.4666 | 24466.618 | 88.0798 | 88079.8249
n/a | BPR5-MIN972 | n/a | Stainless steel | 7.93 | 2 | 550 | 1 | -550 | 972 | 5 | 15 | 500 | 0.04685 | 93.7 | 65.1 | 0.0705 | 0.002 | 0.0041888 | 0.033217 | 3.3217e-05 | 0.075 | 2257.8728 | 57.5959 | -57.5959 | 18.3333 | 16.2 | 56112.5577 | 1562.856 | 0.8366 | 0.040238 | 0.93198 | 0.00058783 | 0.00054784 | 22.6776 | 24.4918 | 24491.8154 | 88.1705 | 88170.5353
n/a | BPR5-MIN973 | n/a | Stainless steel | 7.93 | 2 | 550 | 1 | -550 | 973 | 5 | 15 | 500 | 0.04685 | 93.7 | 65.1 | 0.0705 | 0.002 | 0.0041888 | 0.033217 | 3.3217e-05 | 0.075 | 2257.8728 | 57.5959 | -57.5959 | 18.3333 | 16.2167 | 56112.5577 | 1562.856 | 0.8366 | 0.040238 | 0.93198 | 0.00058783 | 0.00054784 | 22.6776 | 24.517 | 24517.0127 | 88.2612 | 88261.2457
n/a | BPR5-MIN974 | n/a | Stainless steel | 7.93 | 2 | 550 | 1 | -550 | 974 | 5 | 15 | 500 | 0.04685 | 93.7 | 65.1 | 0.0705 | 0.002 | 0.0041888 | 0.033217 | 3.3217e-05 | 0.075 | 2257.8728 | 57.5959 | -57.5959 | 18.3333 | 16.2333 | 56112.5577 | 1562.856 | 0.8366 | 0.040238 | 0.93198 | 0.00058783 | 0.00054784 | 22.6776 | 24.5422 | 24542.21 | 88.352 | 88351.9561
n/a | BPR5-MIN975 | n/a | Stainless steel | 7.93 | 2 | 550 | 1 | -550 | 975 | 5 | 15 | 500 | 0.04685 | 93.7 | 65.1 | 0.0705 | 0.002 | 0.0041888 | 0.033217 | 3.3217e-05 | 0.075 | 2257.8728 | 57.5959 | -57.5959 | 18.3333 | 16.25 | 56112.5577 | 1562.856 | 0.8366 | 0.040238 | 0.93198 | 0.00058783 | 0.00054784 | 22.6776 | 24.5674 | 24567.4074 | 88.4427 | 88442.6666
n/a | BPR5-MIN976 | n/a | Stainless steel | 7.93 | 2 | 550 | 1 | -550 | 976 | 5 | 15 | 500 | 0.04685 | 93.7 | 65.1 | 0.0705 | 0.002 | 0.0041888 | 0.033217 | 3.3217e-05 | 0.075 | 2257.8728 | 57.5959 | -57.5959 | 18.3333 | 16.2667 | 56112.5577 | 1562.856 | 0.8366 | 0.040238 | 0.93198 | 0.00058783 | 0.00054784 | 22.6776 | 24.5926 | 24592.6047 | 88.5334 | 88533.377
n/a | BPR5-MIN977 | n/a | Stainless steel | 7.93 | 2 | 550 | 1 | -550 | 977 | 5 | 15 | 500 | 0.04685 | 93.7 | 65.1 | 0.0705 | 0.002 | 0.0041888 | 0.033217 | 3.3217e-05 | 0.075 | 2257.8728 | 57.5959 | -57.5959 | 18.3333 | 16.2833 | 56112.5577 | 1562.856 | 0.8366 | 0.040238 | 0.93198 | 0.00058783 | 0.00054784 | 22.6776 | 24.6178 | 24617.8021 | 88.6241 | 88624.0874
n/a | BPR5-MIN978 | n/a | Stainless steel | 7.93 | 2 | 550 | 1 | -550 | 978 | 5 | 15 | 500 | 0.04685 | 93.7 | 65.1 | 0.0705 | 0.002 | 0.0041888 | 0.033217 | 3.3217e-05 | 0.075 | 2257.8728 | 57.5959 | -57.5959 | 18.3333 | 16.3 | 56112.5577 | 1562.856 | 0.8366 | 0.040238 | 0.93198 | 0.00058783 | 0.00054784 | 22.6776 | 24.643 | 24642.9994 | 88.7148 | 88714.7979
n/a | BPR5-MIN979 | n/a | Stainless steel | 7.93 | 2 | 550 | 1 | -550 | 979 | 5 | 15 | 500 | 0.04685 | 93.7 | 65.1 | 0.0705 | 0.002 | 0.0041888 | 0.033217 | 3.3217e-05 | 0.075 | 2257.8728 | 57.5959 | -57.5959 | 18.3333 | 16.3167 | 56112.5577 | 1562.856 | 0.8366 | 0.040238 | 0.93198 | 0.00058783 | 0.00054784 | 22.6776 | 24.6682 | 24668.1967 | 88.8055 | 88805.5083
n/a | BPR5-MIN980 | n/a | Stainless steel | 7.93 | 2 | 550 | 1 | -550 | 980 | 5 | 15 | 500 | 0.04685 | 93.7 | 65.1 | 0.0705 | 0.002 | 0.0041888 | 0.033217 | 3.3217e-05 | 0.075 | 2257.8728 | 57.5959 | -57.5959 | 18.3333 | 16.3333 | 56112.5577 | 1562.856 | 0.8366 | 0.040238 | 0.93198 | 0.00058783 | 0.00054784 | 22.6776 | 24.6934 | 24693.3941 | 88.8962 | 88896.2187
n/a | BPR5-MIN981 | n/a | Stainless steel | 7.93 | 2 | 550 | 1 | -550 | 981 | 5 | 15 | 500 | 0.04685 | 93.7 | 65.1 | 0.0705 | 0.002 | 0.0041888 | 0.033217 | 3.3217e-05 | 0.075 | 2257.8728 | 57.5959 | -57.5959 | 18.3333 | 16.35 | 56112.5577 | 1562.856 | 0.8366 | 0.040238 | 0.93198 | 0.00058783 | 0.00054784 | 22.6776 | 24.7186 | 24718.5914 | 88.9869 | 88986.9291
n/a | BPR5-MIN982 | n/a | Stainless steel | 7.93 | 2 | 550 | 1 | -550 | 982 | 5 | 15 | 500 | 0.04685 | 93.7 | 65.1 | 0.0705 | 0.002 | 0.0041888 | 0.033217 | 3.3217e-05 | 0.075 | 2257.8728 | 57.5959 | -57.5959 | 18.3333 | 16.3667 | 56112.5577 | 1562.856 | 0.8366 | 0.040238 | 0.93198 | 0.00058783 | 0.00054784 | 22.6776 | 24.7438 | 24743.7888 | 89.0776 | 89077.6396
n/a | BPR5-MIN983 | n/a | Stainless steel | 7.93 | 2 | 550 | 1 | -550 | 983 | 5 | 15 | 500 | 0.04685 | 93.7 | 65.1 | 0.0705 | 0.002 | 0.0041888 | 0.033217 | 3.3217e-05 | 0.075 | 2257.8728 | 57.5959 | -57.5959 | 18.3333 | 16.3833 | 56112.5577 | 1562.856 | 0.8366 | 0.040238 | 0.93198 | 0.00058783 | 0.00054784 | 22.6776 | 24.769 | 24768.9861 | 89.1683 | 89168.35
n/a | BPR5-MIN984 | n/a | Stainless steel | 7.93 | 2 | 550 | 1 | -550 | 984 | 5 | 15 | 500 | 0.04685 | 93.7 | 65.1 | 0.0705 | 0.002 | 0.0041888 | 0.033217 | 3.3217e-05 | 0.075 | 2257.8728 | 57.5959 | -57.5959 | 18.3333 | 16.4 | 56112.5577 | 1562.856 | 0.8366 | 0.040238 | 0.93198 | 0.00058783 | 0.00054784 | 22.6776 | 24.7942 | 24794.1834 | 89.2591 | 89259.0604
n/a | BPR5-MIN985 | n/a | Stainless steel | 7.93 | 2 | 550 | 1 | -550 | 985 | 5 | 15 | 500 | 0.04685 | 93.7 | 65.1 | 0.0705 | 0.002 | 0.0041888 | 0.033217 | 3.3217e-05 | 0.075 | 2257.8728 | 57.5959 | -57.5959 | 18.3333 | 16.4167 | 56112.5577 | 1562.856 | 0.8366 | 0.040238 | 0.93198 | 0.00058783 | 0.00054784 | 22.6776 | 24.8194 | 24819.3808 | 89.3498 | 89349.7708
n/a | BPR5-MIN986 | n/a | Stainless steel | 7.93 | 2 | 550 | 1 | -550 | 986 | 5 | 15 | 500 | 0.04685 | 93.7 | 65.1 | 0.0705 | 0.002 | 0.0041888 | 0.033217 | 3.3217e-05 | 0.075 | 2257.8728 | 57.5959 | -57.5959 | 18.3333 | 16.4333 | 56112.5577 | 1562.856 | 0.8366 | 0.040238 | 0.93198 | 0.00058783 | 0.00054784 | 22.6776 | 24.8446 | 24844.5781 | 89.4405 | 89440.4813
n/a | BPR5-MIN987 | n/a | Stainless steel | 7.93 | 2 | 550 | 1 | -550 | 987 | 5 | 15 | 500 | 0.04685 | 93.7 | 65.1 | 0.0705 | 0.002 | 0.0041888 | 0.033217 | 3.3217e-05 | 0.075 | 2257.8728 | 57.5959 | -57.5959 | 18.3333 | 16.45 | 56112.5577 | 1562.856 | 0.8366 | 0.040238 | 0.93198 | 0.00058783 | 0.00054784 | 22.6776 | 24.8698 | 24869.7755 | 89.5312 | 89531.1917
n/a | BPR5-MIN988 | n/a | Stainless steel | 7.93 | 2 | 550 | 1 | -550 | 988 | 5 | 15 | 500 | 0.04685 | 93.7 | 65.1 | 0.0705 | 0.002 | 0.0041888 | 0.033217 | 3.3217e-05 | 0.075 | 2257.8728 | 57.5959 | -57.5959 | 18.3333 | 16.4667 | 56112.5577 | 1562.856 | 0.8366 | 0.040238 | 0.93198 | 0.00058783 | 0.00054784 | 22.6776 | 24.895 | 24894.9728 | 89.6219 | 89621.9021
n/a | BPR5-MIN989 | n/a | Stainless steel | 7.93 | 2 | 550 | 1 | -550 | 989 | 5 | 15 | 500 | 0.04685 | 93.7 | 65.1 | 0.0705 | 0.002 | 0.0041888 | 0.033217 | 3.3217e-05 | 0.075 | 2257.8728 | 57.5959 | -57.5959 | 18.3333 | 16.4833 | 56112.5577 | 1562.856 | 0.8366 | 0.040238 | 0.93198 | 0.00058783 | 0.00054784 | 22.6776 | 24.9202 | 24920.1702 | 89.7126 | 89712.6126
n/a | BPR5-MIN990 | n/a | Stainless steel | 7.93 | 2 | 550 | 1 | -550 | 990 | 5 | 15 | 500 | 0.04685 | 93.7 | 65.1 | 0.0705 | 0.002 | 0.0041888 | 0.033217 | 3.3217e-05 | 0.075 | 2257.8728 | 57.5959 | -57.5959 | 18.3333 | 16.5 | 56112.5577 | 1562.856 | 0.8366 | 0.040238 | 0.93198 | 0.00058783 | 0.00054784 | 22.6776 | 24.9454 | 24945.3675 | 89.8033 | 89803.323
n/a | BPR5-MIN991 | n/a | Stainless steel | 7.93 | 2 | 550 | 1 | -550 | 991 | 5 | 15 | 500 | 0.04685 | 93.7 | 65.1 | 0.0705 | 0.002 | 0.0041888 | 0.033217 | 3.3217e-05 | 0.075 | 2257.8728 | 57.5959 | -57.5959 | 18.3333 | 16.5167 | 56112.5577 | 1562.856 | 0.8366 | 0.040238 | 0.93198 | 0.00058783 | 0.00054784 | 22.6776 | 24.9706 | 24970.5648 | 89.894 | 89894.0334
n/a | BPR5-MIN992 | n/a | Stainless steel | 7.93 | 2 | 550 | 1 | -550 | 992 | 5 | 15 | 500 | 0.04685 | 93.7 | 65.1 | 0.0705 | 0.002 | 0.0041888 | 0.033217 | 3.3217e-05 | 0.075 | 2257.8728 | 57.5959 | -57.5959 | 18.3333 | 16.5333 | 56112.5577 | 1562.856 | 0.8366 | 0.040238 | 0.93198 | 0.00058783 | 0.00054784 | 22.6776 | 24.9958 | 24995.7622 | 89.9847 | 89984.7438
n/a | BPR5-MIN993 | n/a | Stainless steel | 7.93 | 2 | 550 | 1 | -550 | 993 | 5 | 15 | 500 | 0.04685 | 93.7 | 65.1 | 0.0705 | 0.002 | 0.0041888 | 0.033217 | 3.3217e-05 | 0.075 | 2257.8728 | 57.5959 | -57.5959 | 18.3333 | 16.55 | 56112.5577 | 1562.856 | 0.8366 | 0.040238 | 0.93198 | 0.00058783 | 0.00054784 | 22.6776 | 25.021 | 25020.9595 | 90.0755 | 90075.4543
n/a | BPR5-MIN994 | n/a | Stainless steel | 7.93 | 2 | 550 | 1 | -550 | 994 | 5 | 15 | 500 | 0.04685 | 93.7 | 65.1 | 0.0705 | 0.002 | 0.0041888 | 0.033217 | 3.3217e-05 | 0.075 | 2257.8728 | 57.5959 | -57.5959 | 18.3333 | 16.5667 | 56112.5577 | 1562.856 | 0.8366 | 0.040238 | 0.93198 | 0.00058783 | 0.00054784 | 22.6776 | 25.0462 | 25046.1569 | 90.1662 | 90166.1647
n/a | BPR5-MIN995 | n/a | Stainless steel | 7.93 | 2 | 550 | 1 | -550 | 995 | 5 | 15 | 500 | 0.04685 | 93.7 | 65.1 | 0.0705 | 0.002 | 0.0041888 | 0.033217 | 3.3217e-05 | 0.075 | 2257.8728 | 57.5959 | -57.5959 | 18.3333 | 16.5833 | 56112.5577 | 1562.856 | 0.8366 | 0.040238 | 0.93198 | 0.00058783 | 0.00054784 | 22.6776 | 25.0714 | 25071.3542 | 90.2569 | 90256.8751
n/a | BPR5-MIN996 | n/a | Stainless steel | 7.93 | 2 | 550 | 1 | -550 | 996 | 5 | 15 | 500 | 0.04685 | 93.7 | 65.1 | 0.0705 | 0.002 | 0.0041888 | 0.033217 | 3.3217e-05 | 0.075 | 2257.8728 | 57.5959 | -57.5959 | 18.3333 | 16.6 | 56112.5577 | 1562.856 | 0.8366 | 0.040238 | 0.93198 | 0.00058783 | 0.00054784 | 22.6776 | 25.0966 | 25096.5515 | 90.3476 | 90347.5855
n/a | BPR5-MIN997 | n/a | Stainless steel | 7.93 | 2 | 550 | 1 | -550 | 997 | 5 | 15 | 500 | 0.04685 | 93.7 | 65.1 | 0.0705 | 0.002 | 0.0041888 | 0.033217 | 3.3217e-05 | 0.075 | 2257.8728 | 57.5959 | -57.5959 | 18.3333 | 16.6167 | 56112.5577 | 1562.856 | 0.8366 | 0.040238 | 0.93198 | 0.00058783 | 0.00054784 | 22.6776 | 25.1217 | 25121.7489 | 90.4383 | 90438.296
n/a | BPR5-MIN998 | n/a | Stainless steel | 7.93 | 2 | 550 | 1 | -550 | 998 | 5 | 15 | 500 | 0.04685 | 93.7 | 65.1 | 0.0705 | 0.002 | 0.0041888 | 0.033217 | 3.3217e-05 | 0.075 | 2257.8728 | 57.5959 | -57.5959 | 18.3333 | 16.6333 | 56112.5577 | 1562.856 | 0.8366 | 0.040238 | 0.93198 | 0.00058783 | 0.00054784 | 22.6776 | 25.1469 | 25146.9462 | 90.529 | 90529.0064
n/a | BPR5-MIN999 | n/a | Stainless steel | 7.93 | 2 | 550 | 1 | -550 | 999 | 5 | 15 | 500 | 0.04685 | 93.7 | 65.1 | 0.0705 | 0.002 | 0.0041888 | 0.033217 | 3.3217e-05 | 0.075 | 2257.8728 | 57.5959 | -57.5959 | 18.3333 | 16.65 | 56112.5577 | 1562.856 | 0.8366 | 0.040238 | 0.93198 | 0.00058783 | 0.00054784 | 22.6776 | 25.1721 | 25172.1436 | 90.6197 | 90619.7168
n/a | BPR5-MIN1000 | n/a | Stainless steel | 7.93 | 2 | 550 | 1 | -550 | 1000 | 5 | 15 | 500 | 0.04685 | 93.7 | 65.1 | 0.0705 | 0.002 | 0.0041888 | 0.033217 | 3.3217e-05 | 0.075 | 2257.8728 | 57.5959 | -57.5959 | 18.3333 | 16.6667 | 56112.5577 | 1562.856 | 0.8366 | 0.040238 | 0.93198 | 0.00058783 | 0.00054784 | 22.6776 | 25.1973 | 25197.3409 | 90.7104 | 90710.4273

## MOD_MIN+BPR10
Calculations
This sheet estimates the total input milling energy for a given set of milling parameters for a planetary ball mill. The calculations are all based from equations from Burgio et al., 1991, and all abbreviations correspond to those used in the equations in that study. The first section of headers is "Inputs", followed by "Intermediate calculations" with "Outputs" at the end. Input cells are linked to the "Input" worksheet where possible - these input cells are in italics. Some input parameters are assumed to be constant across Retsch PM100 setups - 'speed ratio of vessel rotation to disk rotation' and 'radius of centre of mill to centre of vial'.
|  |  | Inputs | [13 empty] | Intermediate calculations | [14 empty] | Outputs | [6 empty] | Performance |  |  | Energy
|  |  | Balls |  |  | Milling conditions | [5 empty] | Vessel |  |  |  | Mill | Balls | [5 empty] | Milling conditions |  |  |  | Vessel packing
|  | Equation reference | [22 empty] | Eq.10 Burgio 1991 |  | Eq.A17 Burgio 1991 | Eq.A19 Burgio 1991 | Derived from Eq.A21 Burgio 1991 | Eq.A16 Burgio 1991 | Eq.A20 Burgio 1991 | Eq.8 Burgio 1991 | Eq.9 Burgio 1991 | Eq.10 Burgio 1991 | Eq.12 Burgio 1991
|  | Abbreviation |  |  | db | wp |  | wv | t |  | PW |  | Rv | Dv | Hv | Rp | db |  | mb | mb |  | Nb | wp | wv | fb | t | Nb,v | Nb,s | ε | nv | φb | ΔEb | ΔEb* | P
|  | Parameter and units | Ball material | Material density | Ball diameter | Angular velocity of disk | Speed ratio of vessel rotation to disk rotation | Angular velocity of vessel | Milling duration | Ball to powder ratio | Mass of powder | Volume of milling vessel | Radius of centre of vial to interior edge of vial | Inner diameter of vial | Height of vial | Radius of centre of mill to centre of vial | Ball diameter | Ball volume | Individual ball mass | Individual ball mass | Total ball mass | Number of balls | Angular velocity of disc | Angular velocity of vessel | Frequency of ball launches (i.e. collisions) N.B. K parameter assumed 1 | Milling duration | Total number of balls that can be fitted in the vial in a simple cubic arrangement | Number of balls needed to cover one third of the inner surface of the vial, in a simple cubic arrangement | Exponential factor for packing relationship | Packing fraction of vial | Packing factor | Energy released by one ball during a collision | Energy released by one ball during a collision (adjusted for packing factor, φb) | Power transferred from mill to system during collisions | Milling energy | Milling energy | Milling energy | Milling energy
First author, year | Sample name | Mineralogical grouping | n/a | gcm-3 | mm | rpm | n/a | rpm | mins | n/a | g | ml | m | mm | mm | m | m | cm3 | g | kg | kg | n/a | radians/s | radians/s | s-1 | h |  |  |  | n/a | n/a | J | J | W | Wh/g | kWh/t | kJ/g | MJ/t | Value | Units | Testing description | Measured energy consumption | Units | Efficiency of activation | Units | Comments
n/a | BPR10-MIN1 | n/a | Stainless steel | 7.93 | 2 | 550 | 1 | -550 | 1 | 10 | 15 | 500 | 0.04685 | 93.7 | 65.1 | 0.0705 | 0.002 | 0.0041888 | 0.033217 | 3.3217e-05 | 0.15 | 4515.7455 | 57.5959 | -57.5959 | 18.3333 | 0.016667 | 56112.5577 | 1562.856 | 0.8366 | 0.080477 | 0.87853 | 0.00058783 | 0.00051642 | 42.7539 | 0.047504 | 47.5043 | 0.17102 | 171.0155
n/a | BPR10-MIN2 | n/a | Stainless steel | 7.93 | 2 | 550 | 1 | -550 | 2 | 10 | 15 | 500 | 0.04685 | 93.7 | 65.1 | 0.0705 | 0.002 | 0.0041888 | 0.033217 | 3.3217e-05 | 0.15 | 4515.7455 | 57.5959 | -57.5959 | 18.3333 | 0.033333 | 56112.5577 | 1562.856 | 0.8366 | 0.080477 | 0.87853 | 0.00058783 | 0.00051642 | 42.7539 | 0.095009 | 95.0086 | 0.34203 | 342.0311
n/a | BPR10-MIN3 | n/a | Stainless steel | 7.93 | 2 | 550 | 1 | -550 | 3 | 10 | 15 | 500 | 0.04685 | 93.7 | 65.1 | 0.0705 | 0.002 | 0.0041888 | 0.033217 | 3.3217e-05 | 0.15 | 4515.7455 | 57.5959 | -57.5959 | 18.3333 | 0.05 | 56112.5577 | 1562.856 | 0.8366 | 0.080477 | 0.87853 | 0.00058783 | 0.00051642 | 42.7539 | 0.14251 | 142.513 | 0.51305 | 513.0466
n/a | BPR10-MIN4 | n/a | Stainless steel | 7.93 | 2 | 550 | 1 | -550 | 4 | 10 | 15 | 500 | 0.04685 | 93.7 | 65.1 | 0.0705 | 0.002 | 0.0041888 | 0.033217 | 3.3217e-05 | 0.15 | 4515.7455 | 57.5959 | -57.5959 | 18.3333 | 0.066667 | 56112.5577 | 1562.856 | 0.8366 | 0.080477 | 0.87853 | 0.00058783 | 0.00051642 | 42.7539 | 0.19002 | 190.0173 | 0.68406 | 684.0622
n/a | BPR10-MIN5 | n/a | Stainless steel | 7.93 | 2 | 550 | 1 | -550 | 5 | 10 | 15 | 500 | 0.04685 | 93.7 | 65.1 | 0.0705 | 0.002 | 0.0041888 | 0.033217 | 3.3217e-05 | 0.15 | 4515.7455 | 57.5959 | -57.5959 | 18.3333 | 0.083333 | 56112.5577 | 1562.856 | 0.8366 | 0.080477 | 0.87853 | 0.00058783 | 0.00051642 | 42.7539 | 0.23752 | 237.5216 | 0.85508 | 855.0777
n/a | BPR10-MIN6 | n/a | Stainless steel | 7.93 | 2 | 550 | 1 | -550 | 6 | 10 | 15 | 500 | 0.04685 | 93.7 | 65.1 | 0.0705 | 0.002 | 0.0041888 | 0.033217 | 3.3217e-05 | 0.15 | 4515.7455 | 57.5959 | -57.5959 | 18.3333 | 0.1 | 56112.5577 | 1562.856 | 0.8366 | 0.080477 | 0.87853 | 0.00058783 | 0.00051642 | 42.7539 | 0.28503 | 285.0259 | 1.0261 | 1026.0933
n/a | BPR10-MIN7 | n/a | Stainless steel | 7.93 | 2 | 550 | 1 | -550 | 7 | 10 | 15 | 500 | 0.04685 | 93.7 | 65.1 | 0.0705 | 0.002 | 0.0041888 | 0.033217 | 3.3217e-05 | 0.15 | 4515.7455 | 57.5959 | -57.5959 | 18.3333 | 0.11667 | 56112.5577 | 1562.856 | 0.8366 | 0.080477 | 0.87853 | 0.00058783 | 0.00051642 | 42.7539 | 0.33253 | 332.5302 | 1.1971 | 1197.1088
n/a | BPR10-MIN8 | n/a | Stainless steel | 7.93 | 2 | 550 | 1 | -550 | 8 | 10 | 15 | 500 | 0.04685 | 93.7 | 65.1 | 0.0705 | 0.002 | 0.0041888 | 0.033217 | 3.3217e-05 | 0.15 | 4515.7455 | 57.5959 | -57.5959 | 18.3333 | 0.13333 | 56112.5577 | 1562.856 | 0.8366 | 0.080477 | 0.87853 | 0.00058783 | 0.00051642 | 42.7539 | 0.38003 | 380.0345 | 1.3681 | 1368.1244
n/a | BPR10-MIN9 | n/a | Stainless steel | 7.93 | 2 | 550 | 1 | -550 | 9 | 10 | 15 | 500 | 0.04685 | 93.7 | 65.1 | 0.0705 | 0.002 | 0.0041888 | 0.033217 | 3.3217e-05 | 0.15 | 4515.7455 | 57.5959 | -57.5959 | 18.3333 | 0.15 | 56112.5577 | 1562.856 | 0.8366 | 0.080477 | 0.87853 | 0.00058783 | 0.00051642 | 42.7539 | 0.42754 | 427.5389 | 1.5391 | 1539.1399
n/a | BPR10-MIN10 | n/a | Stainless steel | 7.93 | 2 | 550 | 1 | -550 | 10 | 10 | 15 | 500 | 0.04685 | 93.7 | 65.1 | 0.0705 | 0.002 | 0.0041888 | 0.033217 | 3.3217e-05 | 0.15 | 4515.7455 | 57.5959 | -57.5959 | 18.3333 | 0.16667 | 56112.5577 | 1562.856 | 0.8366 | 0.080477 | 0.87853 | 0.00058783 | 0.00051642 | 42.7539 | 0.47504 | 475.0432 | 1.7102 | 1710.1554
n/a | BPR10-MIN11 | n/a | Stainless steel | 7.93 | 2 | 550 | 1 | -550 | 11 | 10 | 15 | 500 | 0.04685 | 93.7 | 65.1 | 0.0705 | 0.002 | 0.0041888 | 0.033217 | 3.3217e-05 | 0.15 | 4515.7455 | 57.5959 | -57.5959 | 18.3333 | 0.18333 | 56112.5577 | 1562.856 | 0.8366 | 0.080477 | 0.87853 | 0.00058783 | 0.00051642 | 42.7539 | 0.52255 | 522.5475 | 1.8812 | 1881.171
n/a | BPR10-MIN12 | n/a | Stainless steel | 7.93 | 2 | 550 | 1 | -550 | 12 | 10 | 15 | 500 | 0.04685 | 93.7 | 65.1 | 0.0705 | 0.002 | 0.0041888 | 0.033217 | 3.3217e-05 | 0.15 | 4515.7455 | 57.5959 | -57.5959 | 18.3333 | 0.2 | 56112.5577 | 1562.856 | 0.8366 | 0.080477 | 0.87853 | 0.00058783 | 0.00051642 | 42.7539 | 0.57005 | 570.0518 | 2.0522 | 2052.1865
n/a | BPR10-MIN13 | n/a | Stainless steel | 7.93 | 2 | 550 | 1 | -550 | 13 | 10 | 15 | 500 | 0.04685 | 93.7 | 65.1 | 0.0705 | 0.002 | 0.0041888 | 0.033217 | 3.3217e-05 | 0.15 | 4515.7455 | 57.5959 | -57.5959 | 18.3333 | 0.21667 | 56112.5577 | 1562.856 | 0.8366 | 0.080477 | 0.87853 | 0.00058783 | 0.00051642 | 42.7539 | 0.61756 | 617.5561 | 2.2232 | 2223.2021
n/a | BPR10-MIN14 | n/a | Stainless steel | 7.93 | 2 | 550 | 1 | -550 | 14 | 10 | 15 | 500 | 0.04685 | 93.7 | 65.1 | 0.0705 | 0.002 | 0.0041888 | 0.033217 | 3.3217e-05 | 0.15 | 4515.7455 | 57.5959 | -57.5959 | 18.3333 | 0.23333 | 56112.5577 | 1562.856 | 0.8366 | 0.080477 | 0.87853 | 0.00058783 | 0.00051642 | 42.7539 | 0.66506 | 665.0605 | 2.3942 | 2394.2176
n/a | BPR10-MIN15 | n/a | Stainless steel | 7.93 | 2 | 550 | 1 | -550 | 15 | 10 | 15 | 500 | 0.04685 | 93.7 | 65.1 | 0.0705 | 0.002 | 0.0041888 | 0.033217 | 3.3217e-05 | 0.15 | 4515.7455 | 57.5959 | -57.5959 | 18.3333 | 0.25 | 56112.5577 | 1562.856 | 0.8366 | 0.080477 | 0.87853 | 0.00058783 | 0.00051642 | 42.7539 | 0.71256 | 712.5648 | 2.5652 | 2565.2332
n/a | BPR10-MIN16 | n/a | Stainless steel | 7.93 | 2 | 550 | 1 | -550 | 16 | 10 | 15 | 500 | 0.04685 | 93.7 | 65.1 | 0.0705 | 0.002 | 0.0041888 | 0.033217 | 3.3217e-05 | 0.15 | 4515.7455 | 57.5959 | -57.5959 | 18.3333 | 0.26667 | 56112.5577 | 1562.856 | 0.8366 | 0.080477 | 0.87853 | 0.00058783 | 0.00051642 | 42.7539 | 0.76007 | 760.0691 | 2.7362 | 2736.2487
n/a | BPR10-MIN17 | n/a | Stainless steel | 7.93 | 2 | 550 | 1 | -550 | 17 | 10 | 15 | 500 | 0.04685 | 93.7 | 65.1 | 0.0705 | 0.002 | 0.0041888 | 0.033217 | 3.3217e-05 | 0.15 | 4515.7455 | 57.5959 | -57.5959 | 18.3333 | 0.28333 | 56112.5577 | 1562.856 | 0.8366 | 0.080477 | 0.87853 | 0.00058783 | 0.00051642 | 42.7539 | 0.80757 | 807.5734 | 2.9073 | 2907.2643
n/a | BPR10-MIN18 | n/a | Stainless steel | 7.93 | 2 | 550 | 1 | -550 | 18 | 10 | 15 | 500 | 0.04685 | 93.7 | 65.1 | 0.0705 | 0.002 | 0.0041888 | 0.033217 | 3.3217e-05 | 0.15 | 4515.7455 | 57.5959 | -57.5959 | 18.3333 | 0.3 | 56112.5577 | 1562.856 | 0.8366 | 0.080477 | 0.87853 | 0.00058783 | 0.00051642 | 42.7539 | 0.85508 | 855.0777 | 3.0783 | 3078.2798
n/a | BPR10-MIN19 | n/a | Stainless steel | 7.93 | 2 | 550 | 1 | -550 | 19 | 10 | 15 | 500 | 0.04685 | 93.7 | 65.1 | 0.0705 | 0.002 | 0.0041888 | 0.033217 | 3.3217e-05 | 0.15 | 4515.7455 | 57.5959 | -57.5959 | 18.3333 | 0.31667 | 56112.5577 | 1562.856 | 0.8366 | 0.080477 | 0.87853 | 0.00058783 | 0.00051642 | 42.7539 | 0.90258 | 902.582 | 3.2493 | 3249.2953
n/a | BPR10-MIN20 | n/a | Stainless steel | 7.93 | 2 | 550 | 1 | -550 | 20 | 10 | 15 | 500 | 0.04685 | 93.7 | 65.1 | 0.0705 | 0.002 | 0.0041888 | 0.033217 | 3.3217e-05 | 0.15 | 4515.7455 | 57.5959 | -57.5959 | 18.3333 | 0.33333 | 56112.5577 | 1562.856 | 0.8366 | 0.080477 | 0.87853 | 0.00058783 | 0.00051642 | 42.7539 | 0.95009 | 950.0864 | 3.4203 | 3420.3109
n/a | BPR10-MIN21 | n/a | Stainless steel | 7.93 | 2 | 550 | 1 | -550 | 21 | 10 | 15 | 500 | 0.04685 | 93.7 | 65.1 | 0.0705 | 0.002 | 0.0041888 | 0.033217 | 3.3217e-05 | 0.15 | 4515.7455 | 57.5959 | -57.5959 | 18.3333 | 0.35 | 56112.5577 | 1562.856 | 0.8366 | 0.080477 | 0.87853 | 0.00058783 | 0.00051642 | 42.7539 | 0.99759 | 997.5907 | 3.5913 | 3591.3264
n/a | BPR10-MIN22 | n/a | Stainless steel | 7.93 | 2 | 550 | 1 | -550 | 22 | 10 | 15 | 500 | 0.04685 | 93.7 | 65.1 | 0.0705 | 0.002 | 0.0041888 | 0.033217 | 3.3217e-05 | 0.15 | 4515.7455 | 57.5959 | -57.5959 | 18.3333 | 0.36667 | 56112.5577 | 1562.856 | 0.8366 | 0.080477 | 0.87853 | 0.00058783 | 0.00051642 | 42.7539 | 1.0451 | 1045.095 | 3.7623 | 3762.342
n/a | BPR10-MIN23 | n/a | Stainless steel | 7.93 | 2 | 550 | 1 | -550 | 23 | 10 | 15 | 500 | 0.04685 | 93.7 | 65.1 | 0.0705 | 0.002 | 0.0041888 | 0.033217 | 3.3217e-05 | 0.15 | 4515.7455 | 57.5959 | -57.5959 | 18.3333 | 0.38333 | 56112.5577 | 1562.856 | 0.8366 | 0.080477 | 0.87853 | 0.00058783 | 0.00051642 | 42.7539 | 1.0926 | 1092.5993 | 3.9334 | 3933.3575
n/a | BPR10-MIN24 | n/a | Stainless steel | 7.93 | 2 | 550 | 1 | -550 | 24 | 10 | 15 | 500 | 0.04685 | 93.7 | 65.1 | 0.0705 | 0.002 | 0.0041888 | 0.033217 | 3.3217e-05 | 0.15 | 4515.7455 | 57.5959 | -57.5959 | 18.3333 | 0.4 | 56112.5577 | 1562.856 | 0.8366 | 0.080477 | 0.87853 | 0.00058783 | 0.00051642 | 42.7539 | 1.1401 | 1140.1036 | 4.1044 | 4104.3731
n/a | BPR10-MIN25 | n/a | Stainless steel | 7.93 | 2 | 550 | 1 | -550 | 25 | 10 | 15 | 500 | 0.04685 | 93.7 | 65.1 | 0.0705 | 0.002 | 0.0041888 | 0.033217 | 3.3217e-05 | 0.15 | 4515.7455 | 57.5959 | -57.5959 | 18.3333 | 0.41667 | 56112.5577 | 1562.856 | 0.8366 | 0.080477 | 0.87853 | 0.00058783 | 0.00051642 | 42.7539 | 1.1876 | 1187.6079 | 4.2754 | 4275.3886
n/a | BPR10-MIN26 | n/a | Stainless steel | 7.93 | 2 | 550 | 1 | -550 | 26 | 10 | 15 | 500 | 0.04685 | 93.7 | 65.1 | 0.0705 | 0.002 | 0.0041888 | 0.033217 | 3.3217e-05 | 0.15 | 4515.7455 | 57.5959 | -57.5959 | 18.3333 | 0.43333 | 56112.5577 | 1562.856 | 0.8366 | 0.080477 | 0.87853 | 0.00058783 | 0.00051642 | 42.7539 | 1.2351 | 1235.1123 | 4.4464 | 4446.4042
n/a | BPR10-MIN27 | n/a | Stainless steel | 7.93 | 2 | 550 | 1 | -550 | 27 | 10 | 15 | 500 | 0.04685 | 93.7 | 65.1 | 0.0705 | 0.002 | 0.0041888 | 0.033217 | 3.3217e-05 | 0.15 | 4515.7455 | 57.5959 | -57.5959 | 18.3333 | 0.45 | 56112.5577 | 1562.856 | 0.8366 | 0.080477 | 0.87853 | 0.00058783 | 0.00051642 | 42.7539 | 1.2826 | 1282.6166 | 4.6174 | 4617.4197
n/a | BPR10-MIN28 | n/a | Stainless steel | 7.93 | 2 | 550 | 1 | -550 | 28 | 10 | 15 | 500 | 0.04685 | 93.7 | 65.1 | 0.0705 | 0.002 | 0.0041888 | 0.033217 | 3.3217e-05 | 0.15 | 4515.7455 | 57.5959 | -57.5959 | 18.3333 | 0.46667 | 56112.5577 | 1562.856 | 0.8366 | 0.080477 | 0.87853 | 0.00058783 | 0.00051642 | 42.7539 | 1.3301 | 1330.1209 | 4.7884 | 4788.4352
n/a | BPR10-MIN29 | n/a | Stainless steel | 7.93 | 2 | 550 | 1 | -550 | 29 | 10 | 15 | 500 | 0.04685 | 93.7 | 65.1 | 0.0705 | 0.002 | 0.0041888 | 0.033217 | 3.3217e-05 | 0.15 | 4515.7455 | 57.5959 | -57.5959 | 18.3333 | 0.48333 | 56112.5577 | 1562.856 | 0.8366 | 0.080477 | 0.87853 | 0.00058783 | 0.00051642 | 42.7539 | 1.3776 | 1377.6252 | 4.9595 | 4959.4508
n/a | BPR10-MIN30 | n/a | Stainless steel | 7.93 | 2 | 550 | 1 | -550 | 30 | 10 | 15 | 500 | 0.04685 | 93.7 | 65.1 | 0.0705 | 0.002 | 0.0041888 | 0.033217 | 3.3217e-05 | 0.15 | 4515.7455 | 57.5959 | -57.5959 | 18.3333 | 0.5 | 56112.5577 | 1562.856 | 0.8366 | 0.080477 | 0.87853 | 0.00058783 | 0.00051642 | 42.7539 | 1.4251 | 1425.1295 | 5.1305 | 5130.4663
n/a | BPR10-MIN31 | n/a | Stainless steel | 7.93 | 2 | 550 | 1 | -550 | 31 | 10 | 15 | 500 | 0.04685 | 93.7 | 65.1 | 0.0705 | 0.002 | 0.0041888 | 0.033217 | 3.3217e-05 | 0.15 | 4515.7455 | 57.5959 | -57.5959 | 18.3333 | 0.51667 | 56112.5577 | 1562.856 | 0.8366 | 0.080477 | 0.87853 | 0.00058783 | 0.00051642 | 42.7539 | 1.4726 | 1472.6339 | 5.3015 | 5301.4819
n/a | BPR10-MIN32 | n/a | Stainless steel | 7.93 | 2 | 550 | 1 | -550 | 32 | 10 | 15 | 500 | 0.04685 | 93.7 | 65.1 | 0.0705 | 0.002 | 0.0041888 | 0.033217 | 3.3217e-05 | 0.15 | 4515.7455 | 57.5959 | -57.5959 | 18.3333 | 0.53333 | 56112.5577 | 1562.856 | 0.8366 | 0.080477 | 0.87853 | 0.00058783 | 0.00051642 | 42.7539 | 1.5201 | 1520.1382 | 5.4725 | 5472.4974
n/a | BPR10-MIN33 | n/a | Stainless steel | 7.93 | 2 | 550 | 1 | -550 | 33 | 10 | 15 | 500 | 0.04685 | 93.7 | 65.1 | 0.0705 | 0.002 | 0.0041888 | 0.033217 | 3.3217e-05 | 0.15 | 4515.7455 | 57.5959 | -57.5959 | 18.3333 | 0.55 | 56112.5577 | 1562.856 | 0.8366 | 0.080477 | 0.87853 | 0.00058783 | 0.00051642 | 42.7539 | 1.5676 | 1567.6425 | 5.6435 | 5643.513
n/a | BPR10-MIN34 | n/a | Stainless steel | 7.93 | 2 | 550 | 1 | -550 | 34 | 10 | 15 | 500 | 0.04685 | 93.7 | 65.1 | 0.0705 | 0.002 | 0.0041888 | 0.033217 | 3.3217e-05 | 0.15 | 4515.7455 | 57.5959 | -57.5959 | 18.3333 | 0.56667 | 56112.5577 | 1562.856 | 0.8366 | 0.080477 | 0.87853 | 0.00058783 | 0.00051642 | 42.7539 | 1.6151 | 1615.1468 | 5.8145 | 5814.5285
n/a | BPR10-MIN35 | n/a | Stainless steel | 7.93 | 2 | 550 | 1 | -550 | 35 | 10 | 15 | 500 | 0.04685 | 93.7 | 65.1 | 0.0705 | 0.002 | 0.0041888 | 0.033217 | 3.3217e-05 | 0.15 | 4515.7455 | 57.5959 | -57.5959 | 18.3333 | 0.58333 | 56112.5577 | 1562.856 | 0.8366 | 0.080477 | 0.87853 | 0.00058783 | 0.00051642 | 42.7539 | 1.6627 | 1662.6511 | 5.9855 | 5985.5441
n/a | BPR10-MIN36 | n/a | Stainless steel | 7.93 | 2 | 550 | 1 | -550 | 36 | 10 | 15 | 500 | 0.04685 | 93.7 | 65.1 | 0.0705 | 0.002 | 0.0041888 | 0.033217 | 3.3217e-05 | 0.15 | 4515.7455 | 57.5959 | -57.5959 | 18.3333 | 0.6 | 56112.5577 | 1562.856 | 0.8366 | 0.080477 | 0.87853 | 0.00058783 | 0.00051642 | 42.7539 | 1.7102 | 1710.1554 | 6.1566 | 6156.5596
n/a | BPR10-MIN37 | n/a | Stainless steel | 7.93 | 2 | 550 | 1 | -550 | 37 | 10 | 15 | 500 | 0.04685 | 93.7 | 65.1 | 0.0705 | 0.002 | 0.0041888 | 0.033217 | 3.3217e-05 | 0.15 | 4515.7455 | 57.5959 | -57.5959 | 18.3333 | 0.61667 | 56112.5577 | 1562.856 | 0.8366 | 0.080477 | 0.87853 | 0.00058783 | 0.00051642 | 42.7539 | 1.7577 | 1757.6598 | 6.3276 | 6327.5751
n/a | BPR10-MIN38 | n/a | Stainless steel | 7.93 | 2 | 550 | 1 | -550 | 38 | 10 | 15 | 500 | 0.04685 | 93.7 | 65.1 | 0.0705 | 0.002 | 0.0041888 | 0.033217 | 3.3217e-05 | 0.15 | 4515.7455 | 57.5959 | -57.5959 | 18.3333 | 0.63333 | 56112.5577 | 1562.856 | 0.8366 | 0.080477 | 0.87853 | 0.00058783 | 0.00051642 | 42.7539 | 1.8052 | 1805.1641 | 6.4986 | 6498.5907
n/a | BPR10-MIN39 | n/a | Stainless steel | 7.93 | 2 | 550 | 1 | -550 | 39 | 10 | 15 | 500 | 0.04685 | 93.7 | 65.1 | 0.0705 | 0.002 | 0.0041888 | 0.033217 | 3.3217e-05 | 0.15 | 4515.7455 | 57.5959 | -57.5959 | 18.3333 | 0.65 | 56112.5577 | 1562.856 | 0.8366 | 0.080477 | 0.87853 | 0.00058783 | 0.00051642 | 42.7539 | 1.8527 | 1852.6684 | 6.6696 | 6669.6062
n/a | BPR10-MIN40 | n/a | Stainless steel | 7.93 | 2 | 550 | 1 | -550 | 40 | 10 | 15 | 500 | 0.04685 | 93.7 | 65.1 | 0.0705 | 0.002 | 0.0041888 | 0.033217 | 3.3217e-05 | 0.15 | 4515.7455 | 57.5959 | -57.5959 | 18.3333 | 0.66667 | 56112.5577 | 1562.856 | 0.8366 | 0.080477 | 0.87853 | 0.00058783 | 0.00051642 | 42.7539 | 1.9002 | 1900.1727 | 6.8406 | 6840.6218
n/a | BPR10-MIN41 | n/a | Stainless steel | 7.93 | 2 | 550 | 1 | -550 | 41 | 10 | 15 | 500 | 0.04685 | 93.7 | 65.1 | 0.0705 | 0.002 | 0.0041888 | 0.033217 | 3.3217e-05 | 0.15 | 4515.7455 | 57.5959 | -57.5959 | 18.3333 | 0.68333 | 56112.5577 | 1562.856 | 0.8366 | 0.080477 | 0.87853 | 0.00058783 | 0.00051642 | 42.7539 | 1.9477 | 1947.677 | 7.0116 | 7011.6373
n/a | BPR10-MIN42 | n/a | Stainless steel | 7.93 | 2 | 550 | 1 | -550 | 42 | 10 | 15 | 500 | 0.04685 | 93.7 | 65.1 | 0.0705 | 0.002 | 0.0041888 | 0.033217 | 3.3217e-05 | 0.15 | 4515.7455 | 57.5959 | -57.5959 | 18.3333 | 0.7 | 56112.5577 | 1562.856 | 0.8366 | 0.080477 | 0.87853 | 0.00058783 | 0.00051642 | 42.7539 | 1.9952 | 1995.1814 | 7.1827 | 7182.6529
n/a | BPR10-MIN43 | n/a | Stainless steel | 7.93 | 2 | 550 | 1 | -550 | 43 | 10 | 15 | 500 | 0.04685 | 93.7 | 65.1 | 0.0705 | 0.002 | 0.0041888 | 0.033217 | 3.3217e-05 | 0.15 | 4515.7455 | 57.5959 | -57.5959 | 18.3333 | 0.71667 | 56112.5577 | 1562.856 | 0.8366 | 0.080477 | 0.87853 | 0.00058783 | 0.00051642 | 42.7539 | 2.0427 | 2042.6857 | 7.3537 | 7353.6684
n/a | BPR10-MIN44 | n/a | Stainless steel | 7.93 | 2 | 550 | 1 | -550 | 44 | 10 | 15 | 500 | 0.04685 | 93.7 | 65.1 | 0.0705 | 0.002 | 0.0041888 | 0.033217 | 3.3217e-05 | 0.15 | 4515.7455 | 57.5959 | -57.5959 | 18.3333 | 0.73333 | 56112.5577 | 1562.856 | 0.8366 | 0.080477 | 0.87853 | 0.00058783 | 0.00051642 | 42.7539 | 2.0902 | 2090.19 | 7.5247 | 7524.6839
n/a | BPR10-MIN45 | n/a | Stainless steel | 7.93 | 2 | 550 | 1 | -550 | 45 | 10 | 15 | 500 | 0.04685 | 93.7 | 65.1 | 0.0705 | 0.002 | 0.0041888 | 0.033217 | 3.3217e-05 | 0.15 | 4515.7455 | 57.5959 | -57.5959 | 18.3333 | 0.75 | 56112.5577 | 1562.856 | 0.8366 | 0.080477 | 0.87853 | 0.00058783 | 0.00051642 | 42.7539 | 2.1377 | 2137.6943 | 7.6957 | 7695.6995
n/a | BPR10-MIN46 | n/a | Stainless steel | 7.93 | 2 | 550 | 1 | -550 | 46 | 10 | 15 | 500 | 0.04685 | 93.7 | 65.1 | 0.0705 | 0.002 | 0.0041888 | 0.033217 | 3.3217e-05 | 0.15 | 4515.7455 | 57.5959 | -57.5959 | 18.3333 | 0.76667 | 56112.5577 | 1562.856 | 0.8366 | 0.080477 | 0.87853 | 0.00058783 | 0.00051642 | 42.7539 | 2.1852 | 2185.1986 | 7.8667 | 7866.715
n/a | BPR10-MIN47 | n/a | Stainless steel | 7.93 | 2 | 550 | 1 | -550 | 47 | 10 | 15 | 500 | 0.04685 | 93.7 | 65.1 | 0.0705 | 0.002 | 0.0041888 | 0.033217 | 3.3217e-05 | 0.15 | 4515.7455 | 57.5959 | -57.5959 | 18.3333 | 0.78333 | 56112.5577 | 1562.856 | 0.8366 | 0.080477 | 0.87853 | 0.00058783 | 0.00051642 | 42.7539 | 2.2327 | 2232.7029 | 8.0377 | 8037.7306
n/a | BPR10-MIN48 | n/a | Stainless steel | 7.93 | 2 | 550 | 1 | -550 | 48 | 10 | 15 | 500 | 0.04685 | 93.7 | 65.1 | 0.0705 | 0.002 | 0.0041888 | 0.033217 | 3.3217e-05 | 0.15 | 4515.7455 | 57.5959 | -57.5959 | 18.3333 | 0.8 | 56112.5577 | 1562.856 | 0.8366 | 0.080477 | 0.87853 | 0.00058783 | 0.00051642 | 42.7539 | 2.2802 | 2280.2073 | 8.2087 | 8208.7461
n/a | BPR10-MIN49 | n/a | Stainless steel | 7.93 | 2 | 550 | 1 | -550 | 49 | 10 | 15 | 500 | 0.04685 | 93.7 | 65.1 | 0.0705 | 0.002 | 0.0041888 | 0.033217 | 3.3217e-05 | 0.15 | 4515.7455 | 57.5959 | -57.5959 | 18.3333 | 0.81667 | 56112.5577 | 1562.856 | 0.8366 | 0.080477 | 0.87853 | 0.00058783 | 0.00051642 | 42.7539 | 2.3277 | 2327.7116 | 8.3798 | 8379.7617
n/a | BPR10-MIN50 | n/a | Stainless steel | 7.93 | 2 | 550 | 1 | -550 | 50 | 10 | 15 | 500 | 0.04685 | 93.7 | 65.1 | 0.0705 | 0.002 | 0.0041888 | 0.033217 | 3.3217e-05 | 0.15 | 4515.7455 | 57.5959 | -57.5959 | 18.3333 | 0.83333 | 56112.5577 | 1562.856 | 0.8366 | 0.080477 | 0.87853 | 0.00058783 | 0.00051642 | 42.7539 | 2.3752 | 2375.2159 | 8.5508 | 8550.7772
n/a | BPR10-MIN51 | n/a | Stainless steel | 7.93 | 2 | 550 | 1 | -550 | 51 | 10 | 15 | 500 | 0.04685 | 93.7 | 65.1 | 0.0705 | 0.002 | 0.0041888 | 0.033217 | 3.3217e-05 | 0.15 | 4515.7455 | 57.5959 | -57.5959 | 18.3333 | 0.85 | 56112.5577 | 1562.856 | 0.8366 | 0.080477 | 0.87853 | 0.00058783 | 0.00051642 | 42.7539 | 2.4227 | 2422.7202 | 8.7218 | 8721.7928
n/a | BPR10-MIN52 | n/a | Stainless steel | 7.93 | 2 | 550 | 1 | -550 | 52 | 10 | 15 | 500 | 0.04685 | 93.7 | 65.1 | 0.0705 | 0.002 | 0.0041888 | 0.033217 | 3.3217e-05 | 0.15 | 4515.7455 | 57.5959 | -57.5959 | 18.3333 | 0.86667 | 56112.5577 | 1562.856 | 0.8366 | 0.080477 | 0.87853 | 0.00058783 | 0.00051642 | 42.7539 | 2.4702 | 2470.2245 | 8.8928 | 8892.8083
n/a | BPR10-MIN53 | n/a | Stainless steel | 7.93 | 2 | 550 | 1 | -550 | 53 | 10 | 15 | 500 | 0.04685 | 93.7 | 65.1 | 0.0705 | 0.002 | 0.0041888 | 0.033217 | 3.3217e-05 | 0.15 | 4515.7455 | 57.5959 | -57.5959 | 18.3333 | 0.88333 | 56112.5577 | 1562.856 | 0.8366 | 0.080477 | 0.87853 | 0.00058783 | 0.00051642 | 42.7539 | 2.5177 | 2517.7288 | 9.0638 | 9063.8238
n/a | BPR10-MIN54 | n/a | Stainless steel | 7.93 | 2 | 550 | 1 | -550 | 54 | 10 | 15 | 500 | 0.04685 | 93.7 | 65.1 | 0.0705 | 0.002 | 0.0041888 | 0.033217 | 3.3217e-05 | 0.15 | 4515.7455 | 57.5959 | -57.5959 | 18.3333 | 0.9 | 56112.5577 | 1562.856 | 0.8366 | 0.080477 | 0.87853 | 0.00058783 | 0.00051642 | 42.7539 | 2.5652 | 2565.2332 | 9.2348 | 9234.8394
n/a | BPR10-MIN55 | n/a | Stainless steel | 7.93 | 2 | 550 | 1 | -550 | 55 | 10 | 15 | 500 | 0.04685 | 93.7 | 65.1 | 0.0705 | 0.002 | 0.0041888 | 0.033217 | 3.3217e-05 | 0.15 | 4515.7455 | 57.5959 | -57.5959 | 18.3333 | 0.91667 | 56112.5577 | 1562.856 | 0.8366 | 0.080477 | 0.87853 | 0.00058783 | 0.00051642 | 42.7539 | 2.6127 | 2612.7375 | 9.4059 | 9405.8549
n/a | BPR10-MIN56 | n/a | Stainless steel | 7.93 | 2 | 550 | 1 | -550 | 56 | 10 | 15 | 500 | 0.04685 | 93.7 | 65.1 | 0.0705 | 0.002 | 0.0041888 | 0.033217 | 3.3217e-05 | 0.15 | 4515.7455 | 57.5959 | -57.5959 | 18.3333 | 0.93333 | 56112.5577 | 1562.856 | 0.8366 | 0.080477 | 0.87853 | 0.00058783 | 0.00051642 | 42.7539 | 2.6602 | 2660.2418 | 9.5769 | 9576.8705
n/a | BPR10-MIN57 | n/a | Stainless steel | 7.93 | 2 | 550 | 1 | -550 | 57 | 10 | 15 | 500 | 0.04685 | 93.7 | 65.1 | 0.0705 | 0.002 | 0.0041888 | 0.033217 | 3.3217e-05 | 0.15 | 4515.7455 | 57.5959 | -57.5959 | 18.3333 | 0.95 | 56112.5577 | 1562.856 | 0.8366 | 0.080477 | 0.87853 | 0.00058783 | 0.00051642 | 42.7539 | 2.7077 | 2707.7461 | 9.7479 | 9747.886
n/a | BPR10-MIN58 | n/a | Stainless steel | 7.93 | 2 | 550 | 1 | -550 | 58 | 10 | 15 | 500 | 0.04685 | 93.7 | 65.1 | 0.0705 | 0.002 | 0.0041888 | 0.033217 | 3.3217e-05 | 0.15 | 4515.7455 | 57.5959 | -57.5959 | 18.3333 | 0.96667 | 56112.5577 | 1562.856 | 0.8366 | 0.080477 | 0.87853 | 0.00058783 | 0.00051642 | 42.7539 | 2.7553 | 2755.2504 | 9.9189 | 9918.9016
n/a | BPR10-MIN59 | n/a | Stainless steel | 7.93 | 2 | 550 | 1 | -550 | 59 | 10 | 15 | 500 | 0.04685 | 93.7 | 65.1 | 0.0705 | 0.002 | 0.0041888 | 0.033217 | 3.3217e-05 | 0.15 | 4515.7455 | 57.5959 | -57.5959 | 18.3333 | 0.98333 | 56112.5577 | 1562.856 | 0.8366 | 0.080477 | 0.87853 | 0.00058783 | 0.00051642 | 42.7539 | 2.8028 | 2802.7548 | 10.0899 | 10089.9171
n/a | BPR10-MIN60 | n/a | Stainless steel | 7.93 | 2 | 550 | 1 | -550 | 60 | 10 | 15 | 500 | 0.04685 | 93.7 | 65.1 | 0.0705 | 0.002 | 0.0041888 | 0.033217 | 3.3217e-05 | 0.15 | 4515.7455 | 57.5959 | -57.5959 | 18.3333 | 1 | 56112.5577 | 1562.856 | 0.8366 | 0.080477 | 0.87853 | 0.00058783 | 0.00051642 | 42.7539 | 2.8503 | 2850.2591 | 10.2609 | 10260.9327
n/a | BPR10-MIN61 | n/a | Stainless steel | 7.93 | 2 | 550 | 1 | -550 | 61 | 10 | 15 | 500 | 0.04685 | 93.7 | 65.1 | 0.0705 | 0.002 | 0.0041888 | 0.033217 | 3.3217e-05 | 0.15 | 4515.7455 | 57.5959 | -57.5959 | 18.3333 | 1.0167 | 56112.5577 | 1562.856 | 0.8366 | 0.080477 | 0.87853 | 0.00058783 | 0.00051642 | 42.7539 | 2.8978 | 2897.7634 | 10.4319 | 10431.9482
n/a | BPR10-MIN62 | n/a | Stainless steel | 7.93 | 2 | 550 | 1 | -550 | 62 | 10 | 15 | 500 | 0.04685 | 93.7 | 65.1 | 0.0705 | 0.002 | 0.0041888 | 0.033217 | 3.3217e-05 | 0.15 | 4515.7455 | 57.5959 | -57.5959 | 18.3333 | 1.0333 | 56112.5577 | 1562.856 | 0.8366 | 0.080477 | 0.87853 | 0.00058783 | 0.00051642 | 42.7539 | 2.9453 | 2945.2677 | 10.603 | 10602.9637
n/a | BPR10-MIN63 | n/a | Stainless steel | 7.93 | 2 | 550 | 1 | -550 | 63 | 10 | 15 | 500 | 0.04685 | 93.7 | 65.1 | 0.0705 | 0.002 | 0.0041888 | 0.033217 | 3.3217e-05 | 0.15 | 4515.7455 | 57.5959 | -57.5959 | 18.3333 | 1.05 | 56112.5577 | 1562.856 | 0.8366 | 0.080477 | 0.87853 | 0.00058783 | 0.00051642 | 42.7539 | 2.9928 | 2992.772 | 10.774 | 10773.9793
n/a | BPR10-MIN64 | n/a | Stainless steel | 7.93 | 2 | 550 | 1 | -550 | 64 | 10 | 15 | 500 | 0.04685 | 93.7 | 65.1 | 0.0705 | 0.002 | 0.0041888 | 0.033217 | 3.3217e-05 | 0.15 | 4515.7455 | 57.5959 | -57.5959 | 18.3333 | 1.0667 | 56112.5577 | 1562.856 | 0.8366 | 0.080477 | 0.87853 | 0.00058783 | 0.00051642 | 42.7539 | 3.0403 | 3040.2763 | 10.945 | 10944.9948
n/a | BPR10-MIN65 | n/a | Stainless steel | 7.93 | 2 | 550 | 1 | -550 | 65 | 10 | 15 | 500 | 0.04685 | 93.7 | 65.1 | 0.0705 | 0.002 | 0.0041888 | 0.033217 | 3.3217e-05 | 0.15 | 4515.7455 | 57.5959 | -57.5959 | 18.3333 | 1.0833 | 56112.5577 | 1562.856 | 0.8366 | 0.080477 | 0.87853 | 0.00058783 | 0.00051642 | 42.7539 | 3.0878 | 3087.7807 | 11.116 | 11116.0104
n/a | BPR10-MIN66 | n/a | Stainless steel | 7.93 | 2 | 550 | 1 | -550 | 66 | 10 | 15 | 500 | 0.04685 | 93.7 | 65.1 | 0.0705 | 0.002 | 0.0041888 | 0.033217 | 3.3217e-05 | 0.15 | 4515.7455 | 57.5959 | -57.5959 | 18.3333 | 1.1 | 56112.5577 | 1562.856 | 0.8366 | 0.080477 | 0.87853 | 0.00058783 | 0.00051642 | 42.7539 | 3.1353 | 3135.285 | 11.287 | 11287.0259
n/a | BPR10-MIN67 | n/a | Stainless steel | 7.93 | 2 | 550 | 1 | -550 | 67 | 10 | 15 | 500 | 0.04685 | 93.7 | 65.1 | 0.0705 | 0.002 | 0.0041888 | 0.033217 | 3.3217e-05 | 0.15 | 4515.7455 | 57.5959 | -57.5959 | 18.3333 | 1.1167 | 56112.5577 | 1562.856 | 0.8366 | 0.080477 | 0.87853 | 0.00058783 | 0.00051642 | 42.7539 | 3.1828 | 3182.7893 | 11.458 | 11458.0415
n/a | BPR10-MIN68 | n/a | Stainless steel | 7.93 | 2 | 550 | 1 | -550 | 68 | 10 | 15 | 500 | 0.04685 | 93.7 | 65.1 | 0.0705 | 0.002 | 0.0041888 | 0.033217 | 3.3217e-05 | 0.15 | 4515.7455 | 57.5959 | -57.5959 | 18.3333 | 1.1333 | 56112.5577 | 1562.856 | 0.8366 | 0.080477 | 0.87853 | 0.00058783 | 0.00051642 | 42.7539 | 3.2303 | 3230.2936 | 11.6291 | 11629.057
n/a | BPR10-MIN69 | n/a | Stainless steel | 7.93 | 2 | 550 | 1 | -550 | 69 | 10 | 15 | 500 | 0.04685 | 93.7 | 65.1 | 0.0705 | 0.002 | 0.0041888 | 0.033217 | 3.3217e-05 | 0.15 | 4515.7455 | 57.5959 | -57.5959 | 18.3333 | 1.15 | 56112.5577 | 1562.856 | 0.8366 | 0.080477 | 0.87853 | 0.00058783 | 0.00051642 | 42.7539 | 3.2778 | 3277.7979 | 11.8001 | 11800.0726
n/a | BPR10-MIN70 | n/a | Stainless steel | 7.93 | 2 | 550 | 1 | -550 | 70 | 10 | 15 | 500 | 0.04685 | 93.7 | 65.1 | 0.0705 | 0.002 | 0.0041888 | 0.033217 | 3.3217e-05 | 0.15 | 4515.7455 | 57.5959 | -57.5959 | 18.3333 | 1.1667 | 56112.5577 | 1562.856 | 0.8366 | 0.080477 | 0.87853 | 0.00058783 | 0.00051642 | 42.7539 | 3.3253 | 3325.3023 | 11.9711 | 11971.0881
n/a | BPR10-MIN71 | n/a | Stainless steel | 7.93 | 2 | 550 | 1 | -550 | 71 | 10 | 15 | 500 | 0.04685 | 93.7 | 65.1 | 0.0705 | 0.002 | 0.0041888 | 0.033217 | 3.3217e-05 | 0.15 | 4515.7455 | 57.5959 | -57.5959 | 18.3333 | 1.1833 | 56112.5577 | 1562.856 | 0.8366 | 0.080477 | 0.87853 | 0.00058783 | 0.00051642 | 42.7539 | 3.3728 | 3372.8066 | 12.1421 | 12142.1036
n/a | BPR10-MIN72 | n/a | Stainless steel | 7.93 | 2 | 550 | 1 | -550 | 72 | 10 | 15 | 500 | 0.04685 | 93.7 | 65.1 | 0.0705 | 0.002 | 0.0041888 | 0.033217 | 3.3217e-05 | 0.15 | 4515.7455 | 57.5959 | -57.5959 | 18.3333 | 1.2 | 56112.5577 | 1562.856 | 0.8366 | 0.080477 | 0.87853 | 0.00058783 | 0.00051642 | 42.7539 | 3.4203 | 3420.3109 | 12.3131 | 12313.1192
n/a | BPR10-MIN73 | n/a | Stainless steel | 7.93 | 2 | 550 | 1 | -550 | 73 | 10 | 15 | 500 | 0.04685 | 93.7 | 65.1 | 0.0705 | 0.002 | 0.0041888 | 0.033217 | 3.3217e-05 | 0.15 | 4515.7455 | 57.5959 | -57.5959 | 18.3333 | 1.2167 | 56112.5577 | 1562.856 | 0.8366 | 0.080477 | 0.87853 | 0.00058783 | 0.00051642 | 42.7539 | 3.4678 | 3467.8152 | 12.4841 | 12484.1347
n/a | BPR10-MIN74 | n/a | Stainless steel | 7.93 | 2 | 550 | 1 | -550 | 74 | 10 | 15 | 500 | 0.04685 | 93.7 | 65.1 | 0.0705 | 0.002 | 0.0041888 | 0.033217 | 3.3217e-05 | 0.15 | 4515.7455 | 57.5959 | -57.5959 | 18.3333 | 1.2333 | 56112.5577 | 1562.856 | 0.8366 | 0.080477 | 0.87853 | 0.00058783 | 0.00051642 | 42.7539 | 3.5153 | 3515.3195 | 12.6552 | 12655.1503
n/a | BPR10-MIN75 | n/a | Stainless steel | 7.93 | 2 | 550 | 1 | -550 | 75 | 10 | 15 | 500 | 0.04685 | 93.7 | 65.1 | 0.0705 | 0.002 | 0.0041888 | 0.033217 | 3.3217e-05 | 0.15 | 4515.7455 | 57.5959 | -57.5959 | 18.3333 | 1.25 | 56112.5577 | 1562.856 | 0.8366 | 0.080477 | 0.87853 | 0.00058783 | 0.00051642 | 42.7539 | 3.5628 | 3562.8238 | 12.8262 | 12826.1658
n/a | BPR10-MIN76 | n/a | Stainless steel | 7.93 | 2 | 550 | 1 | -550 | 76 | 10 | 15 | 500 | 0.04685 | 93.7 | 65.1 | 0.0705 | 0.002 | 0.0041888 | 0.033217 | 3.3217e-05 | 0.15 | 4515.7455 | 57.5959 | -57.5959 | 18.3333 | 1.2667 | 56112.5577 | 1562.856 | 0.8366 | 0.080477 | 0.87853 | 0.00058783 | 0.00051642 | 42.7539 | 3.6103 | 3610.3282 | 12.9972 | 12997.1814
n/a | BPR10-MIN77 | n/a | Stainless steel | 7.93 | 2 | 550 | 1 | -550 | 77 | 10 | 15 | 500 | 0.04685 | 93.7 | 65.1 | 0.0705 | 0.002 | 0.0041888 | 0.033217 | 3.3217e-05 | 0.15 | 4515.7455 | 57.5959 | -57.5959 | 18.3333 | 1.2833 | 56112.5577 | 1562.856 | 0.8366 | 0.080477 | 0.87853 | 0.00058783 | 0.00051642 | 42.7539 | 3.6578 | 3657.8325 | 13.1682 | 13168.1969
n/a | BPR10-MIN78 | n/a | Stainless steel | 7.93 | 2 | 550 | 1 | -550 | 78 | 10 | 15 | 500 | 0.04685 | 93.7 | 65.1 | 0.0705 | 0.002 | 0.0041888 | 0.033217 | 3.3217e-05 | 0.15 | 4515.7455 | 57.5959 | -57.5959 | 18.3333 | 1.3 | 56112.5577 | 1562.856 | 0.8366 | 0.080477 | 0.87853 | 0.00058783 | 0.00051642 | 42.7539 | 3.7053 | 3705.3368 | 13.3392 | 13339.2125
n/a | BPR10-MIN79 | n/a | Stainless steel | 7.93 | 2 | 550 | 1 | -550 | 79 | 10 | 15 | 500 | 0.04685 | 93.7 | 65.1 | 0.0705 | 0.002 | 0.0041888 | 0.033217 | 3.3217e-05 | 0.15 | 4515.7455 | 57.5959 | -57.5959 | 18.3333 | 1.3167 | 56112.5577 | 1562.856 | 0.8366 | 0.080477 | 0.87853 | 0.00058783 | 0.00051642 | 42.7539 | 3.7528 | 3752.8411 | 13.5102 | 13510.228
n/a | BPR10-MIN80 | n/a | Stainless steel | 7.93 | 2 | 550 | 1 | -550 | 80 | 10 | 15 | 500 | 0.04685 | 93.7 | 65.1 | 0.0705 | 0.002 | 0.0041888 | 0.033217 | 3.3217e-05 | 0.15 | 4515.7455 | 57.5959 | -57.5959 | 18.3333 | 1.3333 | 56112.5577 | 1562.856 | 0.8366 | 0.080477 | 0.87853 | 0.00058783 | 0.00051642 | 42.7539 | 3.8003 | 3800.3454 | 13.6812 | 13681.2435
n/a | BPR10-MIN81 | n/a | Stainless steel | 7.93 | 2 | 550 | 1 | -550 | 81 | 10 | 15 | 500 | 0.04685 | 93.7 | 65.1 | 0.0705 | 0.002 | 0.0041888 | 0.033217 | 3.3217e-05 | 0.15 | 4515.7455 | 57.5959 | -57.5959 | 18.3333 | 1.35 | 56112.5577 | 1562.856 | 0.8366 | 0.080477 | 0.87853 | 0.00058783 | 0.00051642 | 42.7539 | 3.8478 | 3847.8497 | 13.8523 | 13852.2591
n/a | BPR10-MIN82 | n/a | Stainless steel | 7.93 | 2 | 550 | 1 | -550 | 82 | 10 | 15 | 500 | 0.04685 | 93.7 | 65.1 | 0.0705 | 0.002 | 0.0041888 | 0.033217 | 3.3217e-05 | 0.15 | 4515.7455 | 57.5959 | -57.5959 | 18.3333 | 1.3667 | 56112.5577 | 1562.856 | 0.8366 | 0.080477 | 0.87853 | 0.00058783 | 0.00051642 | 42.7539 | 3.8954 | 3895.3541 | 14.0233 | 14023.2746
n/a | BPR10-MIN83 | n/a | Stainless steel | 7.93 | 2 | 550 | 1 | -550 | 83 | 10 | 15 | 500 | 0.04685 | 93.7 | 65.1 | 0.0705 | 0.002 | 0.0041888 | 0.033217 | 3.3217e-05 | 0.15 | 4515.7455 | 57.5959 | -57.5959 | 18.3333 | 1.3833 | 56112.5577 | 1562.856 | 0.8366 | 0.080477 | 0.87853 | 0.00058783 | 0.00051642 | 42.7539 | 3.9429 | 3942.8584 | 14.1943 | 14194.2902
n/a | BPR10-MIN84 | n/a | Stainless steel | 7.93 | 2 | 550 | 1 | -550 | 84 | 10 | 15 | 500 | 0.04685 | 93.7 | 65.1 | 0.0705 | 0.002 | 0.0041888 | 0.033217 | 3.3217e-05 | 0.15 | 4515.7455 | 57.5959 | -57.5959 | 18.3333 | 1.4 | 56112.5577 | 1562.856 | 0.8366 | 0.080477 | 0.87853 | 0.00058783 | 0.00051642 | 42.7539 | 3.9904 | 3990.3627 | 14.3653 | 14365.3057
n/a | BPR10-MIN85 | n/a | Stainless steel | 7.93 | 2 | 550 | 1 | -550 | 85 | 10 | 15 | 500 | 0.04685 | 93.7 | 65.1 | 0.0705 | 0.002 | 0.0041888 | 0.033217 | 3.3217e-05 | 0.15 | 4515.7455 | 57.5959 | -57.5959 | 18.3333 | 1.4167 | 56112.5577 | 1562.856 | 0.8366 | 0.080477 | 0.87853 | 0.00058783 | 0.00051642 | 42.7539 | 4.0379 | 4037.867 | 14.5363 | 14536.3213
n/a | BPR10-MIN86 | n/a | Stainless steel | 7.93 | 2 | 550 | 1 | -550 | 86 | 10 | 15 | 500 | 0.04685 | 93.7 | 65.1 | 0.0705 | 0.002 | 0.0041888 | 0.033217 | 3.3217e-05 | 0.15 | 4515.7455 | 57.5959 | -57.5959 | 18.3333 | 1.4333 | 56112.5577 | 1562.856 | 0.8366 | 0.080477 | 0.87853 | 0.00058783 | 0.00051642 | 42.7539 | 4.0854 | 4085.3713 | 14.7073 | 14707.3368
n/a | BPR10-MIN87 | n/a | Stainless steel | 7.93 | 2 | 550 | 1 | -550 | 87 | 10 | 15 | 500 | 0.04685 | 93.7 | 65.1 | 0.0705 | 0.002 | 0.0041888 | 0.033217 | 3.3217e-05 | 0.15 | 4515.7455 | 57.5959 | -57.5959 | 18.3333 | 1.45 | 56112.5577 | 1562.856 | 0.8366 | 0.080477 | 0.87853 | 0.00058783 | 0.00051642 | 42.7539 | 4.1329 | 4132.8757 | 14.8784 | 14878.3524
n/a | BPR10-MIN88 | n/a | Stainless steel | 7.93 | 2 | 550 | 1 | -550 | 88 | 10 | 15 | 500 | 0.04685 | 93.7 | 65.1 | 0.0705 | 0.002 | 0.0041888 | 0.033217 | 3.3217e-05 | 0.15 | 4515.7455 | 57.5959 | -57.5959 | 18.3333 | 1.4667 | 56112.5577 | 1562.856 | 0.8366 | 0.080477 | 0.87853 | 0.00058783 | 0.00051642 | 42.7539 | 4.1804 | 4180.38 | 15.0494 | 15049.3679
n/a | BPR10-MIN89 | n/a | Stainless steel | 7.93 | 2 | 550 | 1 | -550 | 89 | 10 | 15 | 500 | 0.04685 | 93.7 | 65.1 | 0.0705 | 0.002 | 0.0041888 | 0.033217 | 3.3217e-05 | 0.15 | 4515.7455 | 57.5959 | -57.5959 | 18.3333 | 1.4833 | 56112.5577 | 1562.856 | 0.8366 | 0.080477 | 0.87853 | 0.00058783 | 0.00051642 | 42.7539 | 4.2279 | 4227.8843 | 15.2204 | 15220.3834
n/a | BPR10-MIN90 | n/a | Stainless steel | 7.93 | 2 | 550 | 1 | -550 | 90 | 10 | 15 | 500 | 0.04685 | 93.7 | 65.1 | 0.0705 | 0.002 | 0.0041888 | 0.033217 | 3.3217e-05 | 0.15 | 4515.7455 | 57.5959 | -57.5959 | 18.3333 | 1.5 | 56112.5577 | 1562.856 | 0.8366 | 0.080477 | 0.87853 | 0.00058783 | 0.00051642 | 42.7539 | 4.2754 | 4275.3886 | 15.3914 | 15391.399
n/a | BPR10-MIN91 | n/a | Stainless steel | 7.93 | 2 | 550 | 1 | -550 | 91 | 10 | 15 | 500 | 0.04685 | 93.7 | 65.1 | 0.0705 | 0.002 | 0.0041888 | 0.033217 | 3.3217e-05 | 0.15 | 4515.7455 | 57.5959 | -57.5959 | 18.3333 | 1.5167 | 56112.5577 | 1562.856 | 0.8366 | 0.080477 | 0.87853 | 0.00058783 | 0.00051642 | 42.7539 | 4.3229 | 4322.8929 | 15.5624 | 15562.4145
n/a | BPR10-MIN92 | n/a | Stainless steel | 7.93 | 2 | 550 | 1 | -550 | 92 | 10 | 15 | 500 | 0.04685 | 93.7 | 65.1 | 0.0705 | 0.002 | 0.0041888 | 0.033217 | 3.3217e-05 | 0.15 | 4515.7455 | 57.5959 | -57.5959 | 18.3333 | 1.5333 | 56112.5577 | 1562.856 | 0.8366 | 0.080477 | 0.87853 | 0.00058783 | 0.00051642 | 42.7539 | 4.3704 | 4370.3972 | 15.7334 | 15733.4301
n/a | BPR10-MIN93 | n/a | Stainless steel | 7.93 | 2 | 550 | 1 | -550 | 93 | 10 | 15 | 500 | 0.04685 | 93.7 | 65.1 | 0.0705 | 0.002 | 0.0041888 | 0.033217 | 3.3217e-05 | 0.15 | 4515.7455 | 57.5959 | -57.5959 | 18.3333 | 1.55 | 56112.5577 | 1562.856 | 0.8366 | 0.080477 | 0.87853 | 0.00058783 | 0.00051642 | 42.7539 | 4.4179 | 4417.9016 | 15.9044 | 15904.4456
n/a | BPR10-MIN94 | n/a | Stainless steel | 7.93 | 2 | 550 | 1 | -550 | 94 | 10 | 15 | 500 | 0.04685 | 93.7 | 65.1 | 0.0705 | 0.002 | 0.0041888 | 0.033217 | 3.3217e-05 | 0.15 | 4515.7455 | 57.5959 | -57.5959 | 18.3333 | 1.5667 | 56112.5577 | 1562.856 | 0.8366 | 0.080477 | 0.87853 | 0.00058783 | 0.00051642 | 42.7539 | 4.4654 | 4465.4059 | 16.0755 | 16075.4612
n/a | BPR10-MIN95 | n/a | Stainless steel | 7.93 | 2 | 550 | 1 | -550 | 95 | 10 | 15 | 500 | 0.04685 | 93.7 | 65.1 | 0.0705 | 0.002 | 0.0041888 | 0.033217 | 3.3217e-05 | 0.15 | 4515.7455 | 57.5959 | -57.5959 | 18.3333 | 1.5833 | 56112.5577 | 1562.856 | 0.8366 | 0.080477 | 0.87853 | 0.00058783 | 0.00051642 | 42.7539 | 4.5129 | 4512.9102 | 16.2465 | 16246.4767
n/a | BPR10-MIN96 | n/a | Stainless steel | 7.93 | 2 | 550 | 1 | -550 | 96 | 10 | 15 | 500 | 0.04685 | 93.7 | 65.1 | 0.0705 | 0.002 | 0.0041888 | 0.033217 | 3.3217e-05 | 0.15 | 4515.7455 | 57.5959 | -57.5959 | 18.3333 | 1.6 | 56112.5577 | 1562.856 | 0.8366 | 0.080477 | 0.87853 | 0.00058783 | 0.00051642 | 42.7539 | 4.5604 | 4560.4145 | 16.4175 | 16417.4923
n/a | BPR10-MIN97 | n/a | Stainless steel | 7.93 | 2 | 550 | 1 | -550 | 97 | 10 | 15 | 500 | 0.04685 | 93.7 | 65.1 | 0.0705 | 0.002 | 0.0041888 | 0.033217 | 3.3217e-05 | 0.15 | 4515.7455 | 57.5959 | -57.5959 | 18.3333 | 1.6167 | 56112.5577 | 1562.856 | 0.8366 | 0.080477 | 0.87853 | 0.00058783 | 0.00051642 | 42.7539 | 4.6079 | 4607.9188 | 16.5885 | 16588.5078
n/a | BPR10-MIN98 | n/a | Stainless steel | 7.93 | 2 | 550 | 1 | -550 | 98 | 10 | 15 | 500 | 0.04685 | 93.7 | 65.1 | 0.0705 | 0.002 | 0.0041888 | 0.033217 | 3.3217e-05 | 0.15 | 4515.7455 | 57.5959 | -57.5959 | 18.3333 | 1.6333 | 56112.5577 | 1562.856 | 0.8366 | 0.080477 | 0.87853 | 0.00058783 | 0.00051642 | 42.7539 | 4.6554 | 4655.4232 | 16.7595 | 16759.5233
n/a | BPR10-MIN99 | n/a | Stainless steel | 7.93 | 2 | 550 | 1 | -550 | 99 | 10 | 15 | 500 | 0.04685 | 93.7 | 65.1 | 0.0705 | 0.002 | 0.0041888 | 0.033217 | 3.3217e-05 | 0.15 | 4515.7455 | 57.5959 | -57.5959 | 18.3333 | 1.65 | 56112.5577 | 1562.856 | 0.8366 | 0.080477 | 0.87853 | 0.00058783 | 0.00051642 | 42.7539 | 4.7029 | 4702.9275 | 16.9305 | 16930.5389
n/a | BPR10-MIN100 | n/a | Stainless steel | 7.93 | 2 | 550 | 1 | -550 | 100 | 10 | 15 | 500 | 0.04685 | 93.7 | 65.1 | 0.0705 | 0.002 | 0.0041888 | 0.033217 | 3.3217e-05 | 0.15 | 4515.7455 | 57.5959 | -57.5959 | 18.3333 | 1.6667 | 56112.5577 | 1562.856 | 0.8366 | 0.080477 | 0.87853 | 0.00058783 | 0.00051642 | 42.7539 | 4.7504 | 4750.4318 | 17.1016 | 17101.5544
n/a | BPR10-MIN101 | n/a | Stainless steel | 7.93 | 2 | 550 | 1 | -550 | 101 | 10 | 15 | 500 | 0.04685 | 93.7 | 65.1 | 0.0705 | 0.002 | 0.0041888 | 0.033217 | 3.3217e-05 | 0.15 | 4515.7455 | 57.5959 | -57.5959 | 18.3333 | 1.6833 | 56112.5577 | 1562.856 | 0.8366 | 0.080477 | 0.87853 | 0.00058783 | 0.00051642 | 42.7539 | 4.7979 | 4797.9361 | 17.2726 | 17272.57
n/a | BPR10-MIN102 | n/a | Stainless steel | 7.93 | 2 | 550 | 1 | -550 | 102 | 10 | 15 | 500 | 0.04685 | 93.7 | 65.1 | 0.0705 | 0.002 | 0.0041888 | 0.033217 | 3.3217e-05 | 0.15 | 4515.7455 | 57.5959 | -57.5959 | 18.3333 | 1.7 | 56112.5577 | 1562.856 | 0.8366 | 0.080477 | 0.87853 | 0.00058783 | 0.00051642 | 42.7539 | 4.8454 | 4845.4404 | 17.4436 | 17443.5855
n/a | BPR10-MIN103 | n/a | Stainless steel | 7.93 | 2 | 550 | 1 | -550 | 103 | 10 | 15 | 500 | 0.04685 | 93.7 | 65.1 | 0.0705 | 0.002 | 0.0041888 | 0.033217 | 3.3217e-05 | 0.15 | 4515.7455 | 57.5959 | -57.5959 | 18.3333 | 1.7167 | 56112.5577 | 1562.856 | 0.8366 | 0.080477 | 0.87853 | 0.00058783 | 0.00051642 | 42.7539 | 4.8929 | 4892.9447 | 17.6146 | 17614.6011
n/a | BPR10-MIN104 | n/a | Stainless steel | 7.93 | 2 | 550 | 1 | -550 | 104 | 10 | 15 | 500 | 0.04685 | 93.7 | 65.1 | 0.0705 | 0.002 | 0.0041888 | 0.033217 | 3.3217e-05 | 0.15 | 4515.7455 | 57.5959 | -57.5959 | 18.3333 | 1.7333 | 56112.5577 | 1562.856 | 0.8366 | 0.080477 | 0.87853 | 0.00058783 | 0.00051642 | 42.7539 | 4.9404 | 4940.4491 | 17.7856 | 17785.6166
n/a | BPR10-MIN105 | n/a | Stainless steel | 7.93 | 2 | 550 | 1 | -550 | 105 | 10 | 15 | 500 | 0.04685 | 93.7 | 65.1 | 0.0705 | 0.002 | 0.0041888 | 0.033217 | 3.3217e-05 | 0.15 | 4515.7455 | 57.5959 | -57.5959 | 18.3333 | 1.75 | 56112.5577 | 1562.856 | 0.8366 | 0.080477 | 0.87853 | 0.00058783 | 0.00051642 | 42.7539 | 4.988 | 4987.9534 | 17.9566 | 17956.6322
n/a | BPR10-MIN106 | n/a | Stainless steel | 7.93 | 2 | 550 | 1 | -550 | 106 | 10 | 15 | 500 | 0.04685 | 93.7 | 65.1 | 0.0705 | 0.002 | 0.0041888 | 0.033217 | 3.3217e-05 | 0.15 | 4515.7455 | 57.5959 | -57.5959 | 18.3333 | 1.7667 | 56112.5577 | 1562.856 | 0.8366 | 0.080477 | 0.87853 | 0.00058783 | 0.00051642 | 42.7539 | 5.0355 | 5035.4577 | 18.1276 | 18127.6477
n/a | BPR10-MIN107 | n/a | Stainless steel | 7.93 | 2 | 550 | 1 | -550 | 107 | 10 | 15 | 500 | 0.04685 | 93.7 | 65.1 | 0.0705 | 0.002 | 0.0041888 | 0.033217 | 3.3217e-05 | 0.15 | 4515.7455 | 57.5959 | -57.5959 | 18.3333 | 1.7833 | 56112.5577 | 1562.856 | 0.8366 | 0.080477 | 0.87853 | 0.00058783 | 0.00051642 | 42.7539 | 5.083 | 5082.962 | 18.2987 | 18298.6632
n/a | BPR10-MIN108 | n/a | Stainless steel | 7.93 | 2 | 550 | 1 | -550 | 108 | 10 | 15 | 500 | 0.04685 | 93.7 | 65.1 | 0.0705 | 0.002 | 0.0041888 | 0.033217 | 3.3217e-05 | 0.15 | 4515.7455 | 57.5959 | -57.5959 | 18.3333 | 1.8 | 56112.5577 | 1562.856 | 0.8366 | 0.080477 | 0.87853 | 0.00058783 | 0.00051642 | 42.7539 | 5.1305 | 5130.4663 | 18.4697 | 18469.6788
n/a | BPR10-MIN109 | n/a | Stainless steel | 7.93 | 2 | 550 | 1 | -550 | 109 | 10 | 15 | 500 | 0.04685 | 93.7 | 65.1 | 0.0705 | 0.002 | 0.0041888 | 0.033217 | 3.3217e-05 | 0.15 | 4515.7455 | 57.5959 | -57.5959 | 18.3333 | 1.8167 | 56112.5577 | 1562.856 | 0.8366 | 0.080477 | 0.87853 | 0.00058783 | 0.00051642 | 42.7539 | 5.178 | 5177.9706 | 18.6407 | 18640.6943
n/a | BPR10-MIN110 | n/a | Stainless steel | 7.93 | 2 | 550 | 1 | -550 | 110 | 10 | 15 | 500 | 0.04685 | 93.7 | 65.1 | 0.0705 | 0.002 | 0.0041888 | 0.033217 | 3.3217e-05 | 0.15 | 4515.7455 | 57.5959 | -57.5959 | 18.3333 | 1.8333 | 56112.5577 | 1562.856 | 0.8366 | 0.080477 | 0.87853 | 0.00058783 | 0.00051642 | 42.7539 | 5.2255 | 5225.475 | 18.8117 | 18811.7099
n/a | BPR10-MIN111 | n/a | Stainless steel | 7.93 | 2 | 550 | 1 | -550 | 111 | 10 | 15 | 500 | 0.04685 | 93.7 | 65.1 | 0.0705 | 0.002 | 0.0041888 | 0.033217 | 3.3217e-05 | 0.15 | 4515.7455 | 57.5959 | -57.5959 | 18.3333 | 1.85 | 56112.5577 | 1562.856 | 0.8366 | 0.080477 | 0.87853 | 0.00058783 | 0.00051642 | 42.7539 | 5.273 | 5272.9793 | 18.9827 | 18982.7254
n/a | BPR10-MIN112 | n/a | Stainless steel | 7.93 | 2 | 550 | 1 | -550 | 112 | 10 | 15 | 500 | 0.04685 | 93.7 | 65.1 | 0.0705 | 0.002 | 0.0041888 | 0.033217 | 3.3217e-05 | 0.15 | 4515.7455 | 57.5959 | -57.5959 | 18.3333 | 1.8667 | 56112.5577 | 1562.856 | 0.8366 | 0.080477 | 0.87853 | 0.00058783 | 0.00051642 | 42.7539 | 5.3205 | 5320.4836 | 19.1537 | 19153.741
n/a | BPR10-MIN113 | n/a | Stainless steel | 7.93 | 2 | 550 | 1 | -550 | 113 | 10 | 15 | 500 | 0.04685 | 93.7 | 65.1 | 0.0705 | 0.002 | 0.0041888 | 0.033217 | 3.3217e-05 | 0.15 | 4515.7455 | 57.5959 | -57.5959 | 18.3333 | 1.8833 | 56112.5577 | 1562.856 | 0.8366 | 0.080477 | 0.87853 | 0.00058783 | 0.00051642 | 42.7539 | 5.368 | 5367.9879 | 19.3248 | 19324.7565
n/a | BPR10-MIN114 | n/a | Stainless steel | 7.93 | 2 | 550 | 1 | -550 | 114 | 10 | 15 | 500 | 0.04685 | 93.7 | 65.1 | 0.0705 | 0.002 | 0.0041888 | 0.033217 | 3.3217e-05 | 0.15 | 4515.7455 | 57.5959 | -57.5959 | 18.3333 | 1.9 | 56112.5577 | 1562.856 | 0.8366 | 0.080477 | 0.87853 | 0.00058783 | 0.00051642 | 42.7539 | 5.4155 | 5415.4922 | 19.4958 | 19495.7721
n/a | BPR10-MIN115 | n/a | Stainless steel | 7.93 | 2 | 550 | 1 | -550 | 115 | 10 | 15 | 500 | 0.04685 | 93.7 | 65.1 | 0.0705 | 0.002 | 0.0041888 | 0.033217 | 3.3217e-05 | 0.15 | 4515.7455 | 57.5959 | -57.5959 | 18.3333 | 1.9167 | 56112.5577 | 1562.856 | 0.8366 | 0.080477 | 0.87853 | 0.00058783 | 0.00051642 | 42.7539 | 5.463 | 5462.9966 | 19.6668 | 19666.7876
n/a | BPR10-MIN116 | n/a | Stainless steel | 7.93 | 2 | 550 | 1 | -550 | 116 | 10 | 15 | 500 | 0.04685 | 93.7 | 65.1 | 0.0705 | 0.002 | 0.0041888 | 0.033217 | 3.3217e-05 | 0.15 | 4515.7455 | 57.5959 | -57.5959 | 18.3333 | 1.9333 | 56112.5577 | 1562.856 | 0.8366 | 0.080477 | 0.87853 | 0.00058783 | 0.00051642 | 42.7539 | 5.5105 | 5510.5009 | 19.8378 | 19837.8031
n/a | BPR10-MIN117 | n/a | Stainless steel | 7.93 | 2 | 550 | 1 | -550 | 117 | 10 | 15 | 500 | 0.04685 | 93.7 | 65.1 | 0.0705 | 0.002 | 0.0041888 | 0.033217 | 3.3217e-05 | 0.15 | 4515.7455 | 57.5959 | -57.5959 | 18.3333 | 1.95 | 56112.5577 | 1562.856 | 0.8366 | 0.080477 | 0.87853 | 0.00058783 | 0.00051642 | 42.7539 | 5.558 | 5558.0052 | 20.0088 | 20008.8187
n/a | BPR10-MIN118 | n/a | Stainless steel | 7.93 | 2 | 550 | 1 | -550 | 118 | 10 | 15 | 500 | 0.04685 | 93.7 | 65.1 | 0.0705 | 0.002 | 0.0041888 | 0.033217 | 3.3217e-05 | 0.15 | 4515.7455 | 57.5959 | -57.5959 | 18.3333 | 1.9667 | 56112.5577 | 1562.856 | 0.8366 | 0.080477 | 0.87853 | 0.00058783 | 0.00051642 | 42.7539 | 5.6055 | 5605.5095 | 20.1798 | 20179.8342
n/a | BPR10-MIN119 | n/a | Stainless steel | 7.93 | 2 | 550 | 1 | -550 | 119 | 10 | 15 | 500 | 0.04685 | 93.7 | 65.1 | 0.0705 | 0.002 | 0.0041888 | 0.033217 | 3.3217e-05 | 0.15 | 4515.7455 | 57.5959 | -57.5959 | 18.3333 | 1.9833 | 56112.5577 | 1562.856 | 0.8366 | 0.080477 | 0.87853 | 0.00058783 | 0.00051642 | 42.7539 | 5.653 | 5653.0138 | 20.3508 | 20350.8498
n/a | BPR10-MIN120 | n/a | Stainless steel | 7.93 | 2 | 550 | 1 | -550 | 120 | 10 | 15 | 500 | 0.04685 | 93.7 | 65.1 | 0.0705 | 0.002 | 0.0041888 | 0.033217 | 3.3217e-05 | 0.15 | 4515.7455 | 57.5959 | -57.5959 | 18.3333 | 2 | 56112.5577 | 1562.856 | 0.8366 | 0.080477 | 0.87853 | 0.00058783 | 0.00051642 | 42.7539 | 5.7005 | 5700.5181 | 20.5219 | 20521.8653
n/a | BPR10-MIN121 | n/a | Stainless steel | 7.93 | 2 | 550 | 1 | -550 | 121 | 10 | 15 | 500 | 0.04685 | 93.7 | 65.1 | 0.0705 | 0.002 | 0.0041888 | 0.033217 | 3.3217e-05 | 0.15 | 4515.7455 | 57.5959 | -57.5959 | 18.3333 | 2.0167 | 56112.5577 | 1562.856 | 0.8366 | 0.080477 | 0.87853 | 0.00058783 | 0.00051642 | 42.7539 | 5.748 | 5748.0225 | 20.6929 | 20692.8809
n/a | BPR10-MIN122 | n/a | Stainless steel | 7.93 | 2 | 550 | 1 | -550 | 122 | 10 | 15 | 500 | 0.04685 | 93.7 | 65.1 | 0.0705 | 0.002 | 0.0041888 | 0.033217 | 3.3217e-05 | 0.15 | 4515.7455 | 57.5959 | -57.5959 | 18.3333 | 2.0333 | 56112.5577 | 1562.856 | 0.8366 | 0.080477 | 0.87853 | 0.00058783 | 0.00051642 | 42.7539 | 5.7955 | 5795.5268 | 20.8639 | 20863.8964
n/a | BPR10-MIN123 | n/a | Stainless steel | 7.93 | 2 | 550 | 1 | -550 | 123 | 10 | 15 | 500 | 0.04685 | 93.7 | 65.1 | 0.0705 | 0.002 | 0.0041888 | 0.033217 | 3.3217e-05 | 0.15 | 4515.7455 | 57.5959 | -57.5959 | 18.3333 | 2.05 | 56112.5577 | 1562.856 | 0.8366 | 0.080477 | 0.87853 | 0.00058783 | 0.00051642 | 42.7539 | 5.843 | 5843.0311 | 21.0349 | 21034.912
n/a | BPR10-MIN124 | n/a | Stainless steel | 7.93 | 2 | 550 | 1 | -550 | 124 | 10 | 15 | 500 | 0.04685 | 93.7 | 65.1 | 0.0705 | 0.002 | 0.0041888 | 0.033217 | 3.3217e-05 | 0.15 | 4515.7455 | 57.5959 | -57.5959 | 18.3333 | 2.0667 | 56112.5577 | 1562.856 | 0.8366 | 0.080477 | 0.87853 | 0.00058783 | 0.00051642 | 42.7539 | 5.8905 | 5890.5354 | 21.2059 | 21205.9275
n/a | BPR10-MIN125 | n/a | Stainless steel | 7.93 | 2 | 550 | 1 | -550 | 125 | 10 | 15 | 500 | 0.04685 | 93.7 | 65.1 | 0.0705 | 0.002 | 0.0041888 | 0.033217 | 3.3217e-05 | 0.15 | 4515.7455 | 57.5959 | -57.5959 | 18.3333 | 2.0833 | 56112.5577 | 1562.856 | 0.8366 | 0.080477 | 0.87853 | 0.00058783 | 0.00051642 | 42.7539 | 5.938 | 5938.0397 | 21.3769 | 21376.943
n/a | BPR10-MIN126 | n/a | Stainless steel | 7.93 | 2 | 550 | 1 | -550 | 126 | 10 | 15 | 500 | 0.04685 | 93.7 | 65.1 | 0.0705 | 0.002 | 0.0041888 | 0.033217 | 3.3217e-05 | 0.15 | 4515.7455 | 57.5959 | -57.5959 | 18.3333 | 2.1 | 56112.5577 | 1562.856 | 0.8366 | 0.080477 | 0.87853 | 0.00058783 | 0.00051642 | 42.7539 | 5.9855 | 5985.5441 | 21.548 | 21547.9586
n/a | BPR10-MIN127 | n/a | Stainless steel | 7.93 | 2 | 550 | 1 | -550 | 127 | 10 | 15 | 500 | 0.04685 | 93.7 | 65.1 | 0.0705 | 0.002 | 0.0041888 | 0.033217 | 3.3217e-05 | 0.15 | 4515.7455 | 57.5959 | -57.5959 | 18.3333 | 2.1167 | 56112.5577 | 1562.856 | 0.8366 | 0.080477 | 0.87853 | 0.00058783 | 0.00051642 | 42.7539 | 6.033 | 6033.0484 | 21.719 | 21718.9741
n/a | BPR10-MIN128 | n/a | Stainless steel | 7.93 | 2 | 550 | 1 | -550 | 128 | 10 | 15 | 500 | 0.04685 | 93.7 | 65.1 | 0.0705 | 0.002 | 0.0041888 | 0.033217 | 3.3217e-05 | 0.15 | 4515.7455 | 57.5959 | -57.5959 | 18.3333 | 2.1333 | 56112.5577 | 1562.856 | 0.8366 | 0.080477 | 0.87853 | 0.00058783 | 0.00051642 | 42.7539 | 6.0806 | 6080.5527 | 21.89 | 21889.9897
n/a | BPR10-MIN129 | n/a | Stainless steel | 7.93 | 2 | 550 | 1 | -550 | 129 | 10 | 15 | 500 | 0.04685 | 93.7 | 65.1 | 0.0705 | 0.002 | 0.0041888 | 0.033217 | 3.3217e-05 | 0.15 | 4515.7455 | 57.5959 | -57.5959 | 18.3333 | 2.15 | 56112.5577 | 1562.856 | 0.8366 | 0.080477 | 0.87853 | 0.00058783 | 0.00051642 | 42.7539 | 6.1281 | 6128.057 | 22.061 | 22061.0052
n/a | BPR10-MIN130 | n/a | Stainless steel | 7.93 | 2 | 550 | 1 | -550 | 130 | 10 | 15 | 500 | 0.04685 | 93.7 | 65.1 | 0.0705 | 0.002 | 0.0041888 | 0.033217 | 3.3217e-05 | 0.15 | 4515.7455 | 57.5959 | -57.5959 | 18.3333 | 2.1667 | 56112.5577 | 1562.856 | 0.8366 | 0.080477 | 0.87853 | 0.00058783 | 0.00051642 | 42.7539 | 6.1756 | 6175.5613 | 22.232 | 22232.0208
n/a | BPR10-MIN131 | n/a | Stainless steel | 7.93 | 2 | 550 | 1 | -550 | 131 | 10 | 15 | 500 | 0.04685 | 93.7 | 65.1 | 0.0705 | 0.002 | 0.0041888 | 0.033217 | 3.3217e-05 | 0.15 | 4515.7455 | 57.5959 | -57.5959 | 18.3333 | 2.1833 | 56112.5577 | 1562.856 | 0.8366 | 0.080477 | 0.87853 | 0.00058783 | 0.00051642 | 42.7539 | 6.2231 | 6223.0656 | 22.403 | 22403.0363
n/a | BPR10-MIN132 | n/a | Stainless steel | 7.93 | 2 | 550 | 1 | -550 | 132 | 10 | 15 | 500 | 0.04685 | 93.7 | 65.1 | 0.0705 | 0.002 | 0.0041888 | 0.033217 | 3.3217e-05 | 0.15 | 4515.7455 | 57.5959 | -57.5959 | 18.3333 | 2.2 | 56112.5577 | 1562.856 | 0.8366 | 0.080477 | 0.87853 | 0.00058783 | 0.00051642 | 42.7539 | 6.2706 | 6270.57 | 22.5741 | 22574.0518
n/a | BPR10-MIN133 | n/a | Stainless steel | 7.93 | 2 | 550 | 1 | -550 | 133 | 10 | 15 | 500 | 0.04685 | 93.7 | 65.1 | 0.0705 | 0.002 | 0.0041888 | 0.033217 | 3.3217e-05 | 0.15 | 4515.7455 | 57.5959 | -57.5959 | 18.3333 | 2.2167 | 56112.5577 | 1562.856 | 0.8366 | 0.080477 | 0.87853 | 0.00058783 | 0.00051642 | 42.7539 | 6.3181 | 6318.0743 | 22.7451 | 22745.0674
n/a | BPR10-MIN134 | n/a | Stainless steel | 7.93 | 2 | 550 | 1 | -550 | 134 | 10 | 15 | 500 | 0.04685 | 93.7 | 65.1 | 0.0705 | 0.002 | 0.0041888 | 0.033217 | 3.3217e-05 | 0.15 | 4515.7455 | 57.5959 | -57.5959 | 18.3333 | 2.2333 | 56112.5577 | 1562.856 | 0.8366 | 0.080477 | 0.87853 | 0.00058783 | 0.00051642 | 42.7539 | 6.3656 | 6365.5786 | 22.9161 | 22916.0829
n/a | BPR10-MIN135 | n/a | Stainless steel | 7.93 | 2 | 550 | 1 | -550 | 135 | 10 | 15 | 500 | 0.04685 | 93.7 | 65.1 | 0.0705 | 0.002 | 0.0041888 | 0.033217 | 3.3217e-05 | 0.15 | 4515.7455 | 57.5959 | -57.5959 | 18.3333 | 2.25 | 56112.5577 | 1562.856 | 0.8366 | 0.080477 | 0.87853 | 0.00058783 | 0.00051642 | 42.7539 | 6.4131 | 6413.0829 | 23.0871 | 23087.0985
n/a | BPR10-MIN136 | n/a | Stainless steel | 7.93 | 2 | 550 | 1 | -550 | 136 | 10 | 15 | 500 | 0.04685 | 93.7 | 65.1 | 0.0705 | 0.002 | 0.0041888 | 0.033217 | 3.3217e-05 | 0.15 | 4515.7455 | 57.5959 | -57.5959 | 18.3333 | 2.2667 | 56112.5577 | 1562.856 | 0.8366 | 0.080477 | 0.87853 | 0.00058783 | 0.00051642 | 42.7539 | 6.4606 | 6460.5872 | 23.2581 | 23258.114
n/a | BPR10-MIN137 | n/a | Stainless steel | 7.93 | 2 | 550 | 1 | -550 | 137 | 10 | 15 | 500 | 0.04685 | 93.7 | 65.1 | 0.0705 | 0.002 | 0.0041888 | 0.033217 | 3.3217e-05 | 0.15 | 4515.7455 | 57.5959 | -57.5959 | 18.3333 | 2.2833 | 56112.5577 | 1562.856 | 0.8366 | 0.080477 | 0.87853 | 0.00058783 | 0.00051642 | 42.7539 | 6.5081 | 6508.0915 | 23.4291 | 23429.1296
n/a | BPR10-MIN138 | n/a | Stainless steel | 7.93 | 2 | 550 | 1 | -550 | 138 | 10 | 15 | 500 | 0.04685 | 93.7 | 65.1 | 0.0705 | 0.002 | 0.0041888 | 0.033217 | 3.3217e-05 | 0.15 | 4515.7455 | 57.5959 | -57.5959 | 18.3333 | 2.3 | 56112.5577 | 1562.856 | 0.8366 | 0.080477 | 0.87853 | 0.00058783 | 0.00051642 | 42.7539 | 6.5556 | 6555.5959 | 23.6001 | 23600.1451
n/a | BPR10-MIN139 | n/a | Stainless steel | 7.93 | 2 | 550 | 1 | -550 | 139 | 10 | 15 | 500 | 0.04685 | 93.7 | 65.1 | 0.0705 | 0.002 | 0.0041888 | 0.033217 | 3.3217e-05 | 0.15 | 4515.7455 | 57.5959 | -57.5959 | 18.3333 | 2.3167 | 56112.5577 | 1562.856 | 0.8366 | 0.080477 | 0.87853 | 0.00058783 | 0.00051642 | 42.7539 | 6.6031 | 6603.1002 | 23.7712 | 23771.1607
n/a | BPR10-MIN140 | n/a | Stainless steel | 7.93 | 2 | 550 | 1 | -550 | 140 | 10 | 15 | 500 | 0.04685 | 93.7 | 65.1 | 0.0705 | 0.002 | 0.0041888 | 0.033217 | 3.3217e-05 | 0.15 | 4515.7455 | 57.5959 | -57.5959 | 18.3333 | 2.3333 | 56112.5577 | 1562.856 | 0.8366 | 0.080477 | 0.87853 | 0.00058783 | 0.00051642 | 42.7539 | 6.6506 | 6650.6045 | 23.9422 | 23942.1762
n/a | BPR10-MIN141 | n/a | Stainless steel | 7.93 | 2 | 550 | 1 | -550 | 141 | 10 | 15 | 500 | 0.04685 | 93.7 | 65.1 | 0.0705 | 0.002 | 0.0041888 | 0.033217 | 3.3217e-05 | 0.15 | 4515.7455 | 57.5959 | -57.5959 | 18.3333 | 2.35 | 56112.5577 | 1562.856 | 0.8366 | 0.080477 | 0.87853 | 0.00058783 | 0.00051642 | 42.7539 | 6.6981 | 6698.1088 | 24.1132 | 24113.1917
n/a | BPR10-MIN142 | n/a | Stainless steel | 7.93 | 2 | 550 | 1 | -550 | 142 | 10 | 15 | 500 | 0.04685 | 93.7 | 65.1 | 0.0705 | 0.002 | 0.0041888 | 0.033217 | 3.3217e-05 | 0.15 | 4515.7455 | 57.5959 | -57.5959 | 18.3333 | 2.3667 | 56112.5577 | 1562.856 | 0.8366 | 0.080477 | 0.87853 | 0.00058783 | 0.00051642 | 42.7539 | 6.7456 | 6745.6131 | 24.2842 | 24284.2073
n/a | BPR10-MIN143 | n/a | Stainless steel | 7.93 | 2 | 550 | 1 | -550 | 143 | 10 | 15 | 500 | 0.04685 | 93.7 | 65.1 | 0.0705 | 0.002 | 0.0041888 | 0.033217 | 3.3217e-05 | 0.15 | 4515.7455 | 57.5959 | -57.5959 | 18.3333 | 2.3833 | 56112.5577 | 1562.856 | 0.8366 | 0.080477 | 0.87853 | 0.00058783 | 0.00051642 | 42.7539 | 6.7931 | 6793.1175 | 24.4552 | 24455.2228
n/a | BPR10-MIN144 | n/a | Stainless steel | 7.93 | 2 | 550 | 1 | -550 | 144 | 10 | 15 | 500 | 0.04685 | 93.7 | 65.1 | 0.0705 | 0.002 | 0.0041888 | 0.033217 | 3.3217e-05 | 0.15 | 4515.7455 | 57.5959 | -57.5959 | 18.3333 | 2.4 | 56112.5577 | 1562.856 | 0.8366 | 0.080477 | 0.87853 | 0.00058783 | 0.00051642 | 42.7539 | 6.8406 | 6840.6218 | 24.6262 | 24626.2384
n/a | BPR10-MIN145 | n/a | Stainless steel | 7.93 | 2 | 550 | 1 | -550 | 145 | 10 | 15 | 500 | 0.04685 | 93.7 | 65.1 | 0.0705 | 0.002 | 0.0041888 | 0.033217 | 3.3217e-05 | 0.15 | 4515.7455 | 57.5959 | -57.5959 | 18.3333 | 2.4167 | 56112.5577 | 1562.856 | 0.8366 | 0.080477 | 0.87853 | 0.00058783 | 0.00051642 | 42.7539 | 6.8881 | 6888.1261 | 24.7973 | 24797.2539
n/a | BPR10-MIN146 | n/a | Stainless steel | 7.93 | 2 | 550 | 1 | -550 | 146 | 10 | 15 | 500 | 0.04685 | 93.7 | 65.1 | 0.0705 | 0.002 | 0.0041888 | 0.033217 | 3.3217e-05 | 0.15 | 4515.7455 | 57.5959 | -57.5959 | 18.3333 | 2.4333 | 56112.5577 | 1562.856 | 0.8366 | 0.080477 | 0.87853 | 0.00058783 | 0.00051642 | 42.7539 | 6.9356 | 6935.6304 | 24.9683 | 24968.2695
n/a | BPR10-MIN147 | n/a | Stainless steel | 7.93 | 2 | 550 | 1 | -550 | 147 | 10 | 15 | 500 | 0.04685 | 93.7 | 65.1 | 0.0705 | 0.002 | 0.0041888 | 0.033217 | 3.3217e-05 | 0.15 | 4515.7455 | 57.5959 | -57.5959 | 18.3333 | 2.45 | 56112.5577 | 1562.856 | 0.8366 | 0.080477 | 0.87853 | 0.00058783 | 0.00051642 | 42.7539 | 6.9831 | 6983.1347 | 25.1393 | 25139.285
n/a | BPR10-MIN148 | n/a | Stainless steel | 7.93 | 2 | 550 | 1 | -550 | 148 | 10 | 15 | 500 | 0.04685 | 93.7 | 65.1 | 0.0705 | 0.002 | 0.0041888 | 0.033217 | 3.3217e-05 | 0.15 | 4515.7455 | 57.5959 | -57.5959 | 18.3333 | 2.4667 | 56112.5577 | 1562.856 | 0.8366 | 0.080477 | 0.87853 | 0.00058783 | 0.00051642 | 42.7539 | 7.0306 | 7030.639 | 25.3103 | 25310.3006
n/a | BPR10-MIN149 | n/a | Stainless steel | 7.93 | 2 | 550 | 1 | -550 | 149 | 10 | 15 | 500 | 0.04685 | 93.7 | 65.1 | 0.0705 | 0.002 | 0.0041888 | 0.033217 | 3.3217e-05 | 0.15 | 4515.7455 | 57.5959 | -57.5959 | 18.3333 | 2.4833 | 56112.5577 | 1562.856 | 0.8366 | 0.080477 | 0.87853 | 0.00058783 | 0.00051642 | 42.7539 | 7.0781 | 7078.1434 | 25.4813 | 25481.3161
n/a | BPR10-MIN150 | n/a | Stainless steel | 7.93 | 2 | 550 | 1 | -550 | 150 | 10 | 15 | 500 | 0.04685 | 93.7 | 65.1 | 0.0705 | 0.002 | 0.0041888 | 0.033217 | 3.3217e-05 | 0.15 | 4515.7455 | 57.5959 | -57.5959 | 18.3333 | 2.5 | 56112.5577 | 1562.856 | 0.8366 | 0.080477 | 0.87853 | 0.00058783 | 0.00051642 | 42.7539 | 7.1256 | 7125.6477 | 25.6523 | 25652.3316
n/a | BPR10-MIN151 | n/a | Stainless steel | 7.93 | 2 | 550 | 1 | -550 | 151 | 10 | 15 | 500 | 0.04685 | 93.7 | 65.1 | 0.0705 | 0.002 | 0.0041888 | 0.033217 | 3.3217e-05 | 0.15 | 4515.7455 | 57.5959 | -57.5959 | 18.3333 | 2.5167 | 56112.5577 | 1562.856 | 0.8366 | 0.080477 | 0.87853 | 0.00058783 | 0.00051642 | 42.7539 | 7.1732 | 7173.152 | 25.8233 | 25823.3472
n/a | BPR10-MIN152 | n/a | Stainless steel | 7.93 | 2 | 550 | 1 | -550 | 152 | 10 | 15 | 500 | 0.04685 | 93.7 | 65.1 | 0.0705 | 0.002 | 0.0041888 | 0.033217 | 3.3217e-05 | 0.15 | 4515.7455 | 57.5959 | -57.5959 | 18.3333 | 2.5333 | 56112.5577 | 1562.856 | 0.8366 | 0.080477 | 0.87853 | 0.00058783 | 0.00051642 | 42.7539 | 7.2207 | 7220.6563 | 25.9944 | 25994.3627
n/a | BPR10-MIN153 | n/a | Stainless steel | 7.93 | 2 | 550 | 1 | -550 | 153 | 10 | 15 | 500 | 0.04685 | 93.7 | 65.1 | 0.0705 | 0.002 | 0.0041888 | 0.033217 | 3.3217e-05 | 0.15 | 4515.7455 | 57.5959 | -57.5959 | 18.3333 | 2.55 | 56112.5577 | 1562.856 | 0.8366 | 0.080477 | 0.87853 | 0.00058783 | 0.00051642 | 42.7539 | 7.2682 | 7268.1606 | 26.1654 | 26165.3783
n/a | BPR10-MIN154 | n/a | Stainless steel | 7.93 | 2 | 550 | 1 | -550 | 154 | 10 | 15 | 500 | 0.04685 | 93.7 | 65.1 | 0.0705 | 0.002 | 0.0041888 | 0.033217 | 3.3217e-05 | 0.15 | 4515.7455 | 57.5959 | -57.5959 | 18.3333 | 2.5667 | 56112.5577 | 1562.856 | 0.8366 | 0.080477 | 0.87853 | 0.00058783 | 0.00051642 | 42.7539 | 7.3157 | 7315.665 | 26.3364 | 26336.3938
n/a | BPR10-MIN155 | n/a | Stainless steel | 7.93 | 2 | 550 | 1 | -550 | 155 | 10 | 15 | 500 | 0.04685 | 93.7 | 65.1 | 0.0705 | 0.002 | 0.0041888 | 0.033217 | 3.3217e-05 | 0.15 | 4515.7455 | 57.5959 | -57.5959 | 18.3333 | 2.5833 | 56112.5577 | 1562.856 | 0.8366 | 0.080477 | 0.87853 | 0.00058783 | 0.00051642 | 42.7539 | 7.3632 | 7363.1693 | 26.5074 | 26507.4094
n/a | BPR10-MIN156 | n/a | Stainless steel | 7.93 | 2 | 550 | 1 | -550 | 156 | 10 | 15 | 500 | 0.04685 | 93.7 | 65.1 | 0.0705 | 0.002 | 0.0041888 | 0.033217 | 3.3217e-05 | 0.15 | 4515.7455 | 57.5959 | -57.5959 | 18.3333 | 2.6 | 56112.5577 | 1562.856 | 0.8366 | 0.080477 | 0.87853 | 0.00058783 | 0.00051642 | 42.7539 | 7.4107 | 7410.6736 | 26.6784 | 26678.4249
n/a | BPR10-MIN157 | n/a | Stainless steel | 7.93 | 2 | 550 | 1 | -550 | 157 | 10 | 15 | 500 | 0.04685 | 93.7 | 65.1 | 0.0705 | 0.002 | 0.0041888 | 0.033217 | 3.3217e-05 | 0.15 | 4515.7455 | 57.5959 | -57.5959 | 18.3333 | 2.6167 | 56112.5577 | 1562.856 | 0.8366 | 0.080477 | 0.87853 | 0.00058783 | 0.00051642 | 42.7539 | 7.4582 | 7458.1779 | 26.8494 | 26849.4405
n/a | BPR10-MIN158 | n/a | Stainless steel | 7.93 | 2 | 550 | 1 | -550 | 158 | 10 | 15 | 500 | 0.04685 | 93.7 | 65.1 | 0.0705 | 0.002 | 0.0041888 | 0.033217 | 3.3217e-05 | 0.15 | 4515.7455 | 57.5959 | -57.5959 | 18.3333 | 2.6333 | 56112.5577 | 1562.856 | 0.8366 | 0.080477 | 0.87853 | 0.00058783 | 0.00051642 | 42.7539 | 7.5057 | 7505.6822 | 27.0205 | 27020.456
n/a | BPR10-MIN159 | n/a | Stainless steel | 7.93 | 2 | 550 | 1 | -550 | 159 | 10 | 15 | 500 | 0.04685 | 93.7 | 65.1 | 0.0705 | 0.002 | 0.0041888 | 0.033217 | 3.3217e-05 | 0.15 | 4515.7455 | 57.5959 | -57.5959 | 18.3333 | 2.65 | 56112.5577 | 1562.856 | 0.8366 | 0.080477 | 0.87853 | 0.00058783 | 0.00051642 | 42.7539 | 7.5532 | 7553.1865 | 27.1915 | 27191.4715
n/a | BPR10-MIN160 | n/a | Stainless steel | 7.93 | 2 | 550 | 1 | -550 | 160 | 10 | 15 | 500 | 0.04685 | 93.7 | 65.1 | 0.0705 | 0.002 | 0.0041888 | 0.033217 | 3.3217e-05 | 0.15 | 4515.7455 | 57.5959 | -57.5959 | 18.3333 | 2.6667 | 56112.5577 | 1562.856 | 0.8366 | 0.080477 | 0.87853 | 0.00058783 | 0.00051642 | 42.7539 | 7.6007 | 7600.6909 | 27.3625 | 27362.4871
n/a | BPR10-MIN161 | n/a | Stainless steel | 7.93 | 2 | 550 | 1 | -550 | 161 | 10 | 15 | 500 | 0.04685 | 93.7 | 65.1 | 0.0705 | 0.002 | 0.0041888 | 0.033217 | 3.3217e-05 | 0.15 | 4515.7455 | 57.5959 | -57.5959 | 18.3333 | 2.6833 | 56112.5577 | 1562.856 | 0.8366 | 0.080477 | 0.87853 | 0.00058783 | 0.00051642 | 42.7539 | 7.6482 | 7648.1952 | 27.5335 | 27533.5026
n/a | BPR10-MIN162 | n/a | Stainless steel | 7.93 | 2 | 550 | 1 | -550 | 162 | 10 | 15 | 500 | 0.04685 | 93.7 | 65.1 | 0.0705 | 0.002 | 0.0041888 | 0.033217 | 3.3217e-05 | 0.15 | 4515.7455 | 57.5959 | -57.5959 | 18.3333 | 2.7 | 56112.5577 | 1562.856 | 0.8366 | 0.080477 | 0.87853 | 0.00058783 | 0.00051642 | 42.7539 | 7.6957 | 7695.6995 | 27.7045 | 27704.5182
n/a | BPR10-MIN163 | n/a | Stainless steel | 7.93 | 2 | 550 | 1 | -550 | 163 | 10 | 15 | 500 | 0.04685 | 93.7 | 65.1 | 0.0705 | 0.002 | 0.0041888 | 0.033217 | 3.3217e-05 | 0.15 | 4515.7455 | 57.5959 | -57.5959 | 18.3333 | 2.7167 | 56112.5577 | 1562.856 | 0.8366 | 0.080477 | 0.87853 | 0.00058783 | 0.00051642 | 42.7539 | 7.7432 | 7743.2038 | 27.8755 | 27875.5337
n/a | BPR10-MIN164 | n/a | Stainless steel | 7.93 | 2 | 550 | 1 | -550 | 164 | 10 | 15 | 500 | 0.04685 | 93.7 | 65.1 | 0.0705 | 0.002 | 0.0041888 | 0.033217 | 3.3217e-05 | 0.15 | 4515.7455 | 57.5959 | -57.5959 | 18.3333 | 2.7333 | 56112.5577 | 1562.856 | 0.8366 | 0.080477 | 0.87853 | 0.00058783 | 0.00051642 | 42.7539 | 7.7907 | 7790.7081 | 28.0465 | 28046.5493
n/a | BPR10-MIN165 | n/a | Stainless steel | 7.93 | 2 | 550 | 1 | -550 | 165 | 10 | 15 | 500 | 0.04685 | 93.7 | 65.1 | 0.0705 | 0.002 | 0.0041888 | 0.033217 | 3.3217e-05 | 0.15 | 4515.7455 | 57.5959 | -57.5959 | 18.3333 | 2.75 | 56112.5577 | 1562.856 | 0.8366 | 0.080477 | 0.87853 | 0.00058783 | 0.00051642 | 42.7539 | 7.8382 | 7838.2124 | 28.2176 | 28217.5648
n/a | BPR10-MIN166 | n/a | Stainless steel | 7.93 | 2 | 550 | 1 | -550 | 166 | 10 | 15 | 500 | 0.04685 | 93.7 | 65.1 | 0.0705 | 0.002 | 0.0041888 | 0.033217 | 3.3217e-05 | 0.15 | 4515.7455 | 57.5959 | -57.5959 | 18.3333 | 2.7667 | 56112.5577 | 1562.856 | 0.8366 | 0.080477 | 0.87853 | 0.00058783 | 0.00051642 | 42.7539 | 7.8857 | 7885.7168 | 28.3886 | 28388.5804
n/a | BPR10-MIN167 | n/a | Stainless steel | 7.93 | 2 | 550 | 1 | -550 | 167 | 10 | 15 | 500 | 0.04685 | 93.7 | 65.1 | 0.0705 | 0.002 | 0.0041888 | 0.033217 | 3.3217e-05 | 0.15 | 4515.7455 | 57.5959 | -57.5959 | 18.3333 | 2.7833 | 56112.5577 | 1562.856 | 0.8366 | 0.080477 | 0.87853 | 0.00058783 | 0.00051642 | 42.7539 | 7.9332 | 7933.2211 | 28.5596 | 28559.5959
n/a | BPR10-MIN168 | n/a | Stainless steel | 7.93 | 2 | 550 | 1 | -550 | 168 | 10 | 15 | 500 | 0.04685 | 93.7 | 65.1 | 0.0705 | 0.002 | 0.0041888 | 0.033217 | 3.3217e-05 | 0.15 | 4515.7455 | 57.5959 | -57.5959 | 18.3333 | 2.8 | 56112.5577 | 1562.856 | 0.8366 | 0.080477 | 0.87853 | 0.00058783 | 0.00051642 | 42.7539 | 7.9807 | 7980.7254 | 28.7306 | 28730.6114
n/a | BPR10-MIN169 | n/a | Stainless steel | 7.93 | 2 | 550 | 1 | -550 | 169 | 10 | 15 | 500 | 0.04685 | 93.7 | 65.1 | 0.0705 | 0.002 | 0.0041888 | 0.033217 | 3.3217e-05 | 0.15 | 4515.7455 | 57.5959 | -57.5959 | 18.3333 | 2.8167 | 56112.5577 | 1562.856 | 0.8366 | 0.080477 | 0.87853 | 0.00058783 | 0.00051642 | 42.7539 | 8.0282 | 8028.2297 | 28.9016 | 28901.627
n/a | BPR10-MIN170 | n/a | Stainless steel | 7.93 | 2 | 550 | 1 | -550 | 170 | 10 | 15 | 500 | 0.04685 | 93.7 | 65.1 | 0.0705 | 0.002 | 0.0041888 | 0.033217 | 3.3217e-05 | 0.15 | 4515.7455 | 57.5959 | -57.5959 | 18.3333 | 2.8333 | 56112.5577 | 1562.856 | 0.8366 | 0.080477 | 0.87853 | 0.00058783 | 0.00051642 | 42.7539 | 8.0757 | 8075.734 | 29.0726 | 29072.6425
n/a | BPR10-MIN171 | n/a | Stainless steel | 7.93 | 2 | 550 | 1 | -550 | 171 | 10 | 15 | 500 | 0.04685 | 93.7 | 65.1 | 0.0705 | 0.002 | 0.0041888 | 0.033217 | 3.3217e-05 | 0.15 | 4515.7455 | 57.5959 | -57.5959 | 18.3333 | 2.85 | 56112.5577 | 1562.856 | 0.8366 | 0.080477 | 0.87853 | 0.00058783 | 0.00051642 | 42.7539 | 8.1232 | 8123.2384 | 29.2437 | 29243.6581
n/a | BPR10-MIN172 | n/a | Stainless steel | 7.93 | 2 | 550 | 1 | -550 | 172 | 10 | 15 | 500 | 0.04685 | 93.7 | 65.1 | 0.0705 | 0.002 | 0.0041888 | 0.033217 | 3.3217e-05 | 0.15 | 4515.7455 | 57.5959 | -57.5959 | 18.3333 | 2.8667 | 56112.5577 | 1562.856 | 0.8366 | 0.080477 | 0.87853 | 0.00058783 | 0.00051642 | 42.7539 | 8.1707 | 8170.7427 | 29.4147 | 29414.6736
n/a | BPR10-MIN173 | n/a | Stainless steel | 7.93 | 2 | 550 | 1 | -550 | 173 | 10 | 15 | 500 | 0.04685 | 93.7 | 65.1 | 0.0705 | 0.002 | 0.0041888 | 0.033217 | 3.3217e-05 | 0.15 | 4515.7455 | 57.5959 | -57.5959 | 18.3333 | 2.8833 | 56112.5577 | 1562.856 | 0.8366 | 0.080477 | 0.87853 | 0.00058783 | 0.00051642 | 42.7539 | 8.2182 | 8218.247 | 29.5857 | 29585.6892
n/a | BPR10-MIN174 | n/a | Stainless steel | 7.93 | 2 | 550 | 1 | -550 | 174 | 10 | 15 | 500 | 0.04685 | 93.7 | 65.1 | 0.0705 | 0.002 | 0.0041888 | 0.033217 | 3.3217e-05 | 0.15 | 4515.7455 | 57.5959 | -57.5959 | 18.3333 | 2.9 | 56112.5577 | 1562.856 | 0.8366 | 0.080477 | 0.87853 | 0.00058783 | 0.00051642 | 42.7539 | 8.2658 | 8265.7513 | 29.7567 | 29756.7047
n/a | BPR10-MIN175 | n/a | Stainless steel | 7.93 | 2 | 550 | 1 | -550 | 175 | 10 | 15 | 500 | 0.04685 | 93.7 | 65.1 | 0.0705 | 0.002 | 0.0041888 | 0.033217 | 3.3217e-05 | 0.15 | 4515.7455 | 57.5959 | -57.5959 | 18.3333 | 2.9167 | 56112.5577 | 1562.856 | 0.8366 | 0.080477 | 0.87853 | 0.00058783 | 0.00051642 | 42.7539 | 8.3133 | 8313.2556 | 29.9277 | 29927.7203
n/a | BPR10-MIN176 | n/a | Stainless steel | 7.93 | 2 | 550 | 1 | -550 | 176 | 10 | 15 | 500 | 0.04685 | 93.7 | 65.1 | 0.0705 | 0.002 | 0.0041888 | 0.033217 | 3.3217e-05 | 0.15 | 4515.7455 | 57.5959 | -57.5959 | 18.3333 | 2.9333 | 56112.5577 | 1562.856 | 0.8366 | 0.080477 | 0.87853 | 0.00058783 | 0.00051642 | 42.7539 | 8.3608 | 8360.7599 | 30.0987 | 30098.7358
n/a | BPR10-MIN177 | n/a | Stainless steel | 7.93 | 2 | 550 | 1 | -550 | 177 | 10 | 15 | 500 | 0.04685 | 93.7 | 65.1 | 0.0705 | 0.002 | 0.0041888 | 0.033217 | 3.3217e-05 | 0.15 | 4515.7455 | 57.5959 | -57.5959 | 18.3333 | 2.95 | 56112.5577 | 1562.856 | 0.8366 | 0.080477 | 0.87853 | 0.00058783 | 0.00051642 | 42.7539 | 8.4083 | 8408.2643 | 30.2698 | 30269.7513
n/a | BPR10-MIN178 | n/a | Stainless steel | 7.93 | 2 | 550 | 1 | -550 | 178 | 10 | 15 | 500 | 0.04685 | 93.7 | 65.1 | 0.0705 | 0.002 | 0.0041888 | 0.033217 | 3.3217e-05 | 0.15 | 4515.7455 | 57.5959 | -57.5959 | 18.3333 | 2.9667 | 56112.5577 | 1562.856 | 0.8366 | 0.080477 | 0.87853 | 0.00058783 | 0.00051642 | 42.7539 | 8.4558 | 8455.7686 | 30.4408 | 30440.7669
n/a | BPR10-MIN179 | n/a | Stainless steel | 7.93 | 2 | 550 | 1 | -550 | 179 | 10 | 15 | 500 | 0.04685 | 93.7 | 65.1 | 0.0705 | 0.002 | 0.0041888 | 0.033217 | 3.3217e-05 | 0.15 | 4515.7455 | 57.5959 | -57.5959 | 18.3333 | 2.9833 | 56112.5577 | 1562.856 | 0.8366 | 0.080477 | 0.87853 | 0.00058783 | 0.00051642 | 42.7539 | 8.5033 | 8503.2729 | 30.6118 | 30611.7824
n/a | BPR10-MIN180 | n/a | Stainless steel | 7.93 | 2 | 550 | 1 | -550 | 180 | 10 | 15 | 500 | 0.04685 | 93.7 | 65.1 | 0.0705 | 0.002 | 0.0041888 | 0.033217 | 3.3217e-05 | 0.15 | 4515.7455 | 57.5959 | -57.5959 | 18.3333 | 3 | 56112.5577 | 1562.856 | 0.8366 | 0.080477 | 0.87853 | 0.00058783 | 0.00051642 | 42.7539 | 8.5508 | 8550.7772 | 30.7828 | 30782.798
n/a | BPR10-MIN181 | n/a | Stainless steel | 7.93 | 2 | 550 | 1 | -550 | 181 | 10 | 15 | 500 | 0.04685 | 93.7 | 65.1 | 0.0705 | 0.002 | 0.0041888 | 0.033217 | 3.3217e-05 | 0.15 | 4515.7455 | 57.5959 | -57.5959 | 18.3333 | 3.0167 | 56112.5577 | 1562.856 | 0.8366 | 0.080477 | 0.87853 | 0.00058783 | 0.00051642 | 42.7539 | 8.5983 | 8598.2815 | 30.9538 | 30953.8135
n/a | BPR10-MIN182 | n/a | Stainless steel | 7.93 | 2 | 550 | 1 | -550 | 182 | 10 | 15 | 500 | 0.04685 | 93.7 | 65.1 | 0.0705 | 0.002 | 0.0041888 | 0.033217 | 3.3217e-05 | 0.15 | 4515.7455 | 57.5959 | -57.5959 | 18.3333 | 3.0333 | 56112.5577 | 1562.856 | 0.8366 | 0.080477 | 0.87853 | 0.00058783 | 0.00051642 | 42.7539 | 8.6458 | 8645.7859 | 31.1248 | 31124.8291
n/a | BPR10-MIN183 | n/a | Stainless steel | 7.93 | 2 | 550 | 1 | -550 | 183 | 10 | 15 | 500 | 0.04685 | 93.7 | 65.1 | 0.0705 | 0.002 | 0.0041888 | 0.033217 | 3.3217e-05 | 0.15 | 4515.7455 | 57.5959 | -57.5959 | 18.3333 | 3.05 | 56112.5577 | 1562.856 | 0.8366 | 0.080477 | 0.87853 | 0.00058783 | 0.00051642 | 42.7539 | 8.6933 | 8693.2902 | 31.2958 | 31295.8446
n/a | BPR10-MIN184 | n/a | Stainless steel | 7.93 | 2 | 550 | 1 | -550 | 184 | 10 | 15 | 500 | 0.04685 | 93.7 | 65.1 | 0.0705 | 0.002 | 0.0041888 | 0.033217 | 3.3217e-05 | 0.15 | 4515.7455 | 57.5959 | -57.5959 | 18.3333 | 3.0667 | 56112.5577 | 1562.856 | 0.8366 | 0.080477 | 0.87853 | 0.00058783 | 0.00051642 | 42.7539 | 8.7408 | 8740.7945 | 31.4669 | 31466.8602
n/a | BPR10-MIN185 | n/a | Stainless steel | 7.93 | 2 | 550 | 1 | -550 | 185 | 10 | 15 | 500 | 0.04685 | 93.7 | 65.1 | 0.0705 | 0.002 | 0.0041888 | 0.033217 | 3.3217e-05 | 0.15 | 4515.7455 | 57.5959 | -57.5959 | 18.3333 | 3.0833 | 56112.5577 | 1562.856 | 0.8366 | 0.080477 | 0.87853 | 0.00058783 | 0.00051642 | 42.7539 | 8.7883 | 8788.2988 | 31.6379 | 31637.8757
n/a | BPR10-MIN186 | n/a | Stainless steel | 7.93 | 2 | 550 | 1 | -550 | 186 | 10 | 15 | 500 | 0.04685 | 93.7 | 65.1 | 0.0705 | 0.002 | 0.0041888 | 0.033217 | 3.3217e-05 | 0.15 | 4515.7455 | 57.5959 | -57.5959 | 18.3333 | 3.1 | 56112.5577 | 1562.856 | 0.8366 | 0.080477 | 0.87853 | 0.00058783 | 0.00051642 | 42.7539 | 8.8358 | 8835.8031 | 31.8089 | 31808.8912
n/a | BPR10-MIN187 | n/a | Stainless steel | 7.93 | 2 | 550 | 1 | -550 | 187 | 10 | 15 | 500 | 0.04685 | 93.7 | 65.1 | 0.0705 | 0.002 | 0.0041888 | 0.033217 | 3.3217e-05 | 0.15 | 4515.7455 | 57.5959 | -57.5959 | 18.3333 | 3.1167 | 56112.5577 | 1562.856 | 0.8366 | 0.080477 | 0.87853 | 0.00058783 | 0.00051642 | 42.7539 | 8.8833 | 8883.3074 | 31.9799 | 31979.9068
n/a | BPR10-MIN188 | n/a | Stainless steel | 7.93 | 2 | 550 | 1 | -550 | 188 | 10 | 15 | 500 | 0.04685 | 93.7 | 65.1 | 0.0705 | 0.002 | 0.0041888 | 0.033217 | 3.3217e-05 | 0.15 | 4515.7455 | 57.5959 | -57.5959 | 18.3333 | 3.1333 | 56112.5577 | 1562.856 | 0.8366 | 0.080477 | 0.87853 | 0.00058783 | 0.00051642 | 42.7539 | 8.9308 | 8930.8118 | 32.1509 | 32150.9223
n/a | BPR10-MIN189 | n/a | Stainless steel | 7.93 | 2 | 550 | 1 | -550 | 189 | 10 | 15 | 500 | 0.04685 | 93.7 | 65.1 | 0.0705 | 0.002 | 0.0041888 | 0.033217 | 3.3217e-05 | 0.15 | 4515.7455 | 57.5959 | -57.5959 | 18.3333 | 3.15 | 56112.5577 | 1562.856 | 0.8366 | 0.080477 | 0.87853 | 0.00058783 | 0.00051642 | 42.7539 | 8.9783 | 8978.3161 | 32.3219 | 32321.9379
n/a | BPR10-MIN190 | n/a | Stainless steel | 7.93 | 2 | 550 | 1 | -550 | 190 | 10 | 15 | 500 | 0.04685 | 93.7 | 65.1 | 0.0705 | 0.002 | 0.0041888 | 0.033217 | 3.3217e-05 | 0.15 | 4515.7455 | 57.5959 | -57.5959 | 18.3333 | 3.1667 | 56112.5577 | 1562.856 | 0.8366 | 0.080477 | 0.87853 | 0.00058783 | 0.00051642 | 42.7539 | 9.0258 | 9025.8204 | 32.493 | 32492.9534
n/a | BPR10-MIN191 | n/a | Stainless steel | 7.93 | 2 | 550 | 1 | -550 | 191 | 10 | 15 | 500 | 0.04685 | 93.7 | 65.1 | 0.0705 | 0.002 | 0.0041888 | 0.033217 | 3.3217e-05 | 0.15 | 4515.7455 | 57.5959 | -57.5959 | 18.3333 | 3.1833 | 56112.5577 | 1562.856 | 0.8366 | 0.080477 | 0.87853 | 0.00058783 | 0.00051642 | 42.7539 | 9.0733 | 9073.3247 | 32.664 | 32663.969
n/a | BPR10-MIN192 | n/a | Stainless steel | 7.93 | 2 | 550 | 1 | -550 | 192 | 10 | 15 | 500 | 0.04685 | 93.7 | 65.1 | 0.0705 | 0.002 | 0.0041888 | 0.033217 | 3.3217e-05 | 0.15 | 4515.7455 | 57.5959 | -57.5959 | 18.3333 | 3.2 | 56112.5577 | 1562.856 | 0.8366 | 0.080477 | 0.87853 | 0.00058783 | 0.00051642 | 42.7539 | 9.1208 | 9120.829 | 32.835 | 32834.9845
n/a | BPR10-MIN193 | n/a | Stainless steel | 7.93 | 2 | 550 | 1 | -550 | 193 | 10 | 15 | 500 | 0.04685 | 93.7 | 65.1 | 0.0705 | 0.002 | 0.0041888 | 0.033217 | 3.3217e-05 | 0.15 | 4515.7455 | 57.5959 | -57.5959 | 18.3333 | 3.2167 | 56112.5577 | 1562.856 | 0.8366 | 0.080477 | 0.87853 | 0.00058783 | 0.00051642 | 42.7539 | 9.1683 | 9168.3333 | 33.006 | 33006.0001
n/a | BPR10-MIN194 | n/a | Stainless steel | 7.93 | 2 | 550 | 1 | -550 | 194 | 10 | 15 | 500 | 0.04685 | 93.7 | 65.1 | 0.0705 | 0.002 | 0.0041888 | 0.033217 | 3.3217e-05 | 0.15 | 4515.7455 | 57.5959 | -57.5959 | 18.3333 | 3.2333 | 56112.5577 | 1562.856 | 0.8366 | 0.080477 | 0.87853 | 0.00058783 | 0.00051642 | 42.7539 | 9.2158 | 9215.8377 | 33.177 | 33177.0156
n/a | BPR10-MIN195 | n/a | Stainless steel | 7.93 | 2 | 550 | 1 | -550 | 195 | 10 | 15 | 500 | 0.04685 | 93.7 | 65.1 | 0.0705 | 0.002 | 0.0041888 | 0.033217 | 3.3217e-05 | 0.15 | 4515.7455 | 57.5959 | -57.5959 | 18.3333 | 3.25 | 56112.5577 | 1562.856 | 0.8366 | 0.080477 | 0.87853 | 0.00058783 | 0.00051642 | 42.7539 | 9.2633 | 9263.342 | 33.348 | 33348.0311
n/a | BPR10-MIN196 | n/a | Stainless steel | 7.93 | 2 | 550 | 1 | -550 | 196 | 10 | 15 | 500 | 0.04685 | 93.7 | 65.1 | 0.0705 | 0.002 | 0.0041888 | 0.033217 | 3.3217e-05 | 0.15 | 4515.7455 | 57.5959 | -57.5959 | 18.3333 | 3.2667 | 56112.5577 | 1562.856 | 0.8366 | 0.080477 | 0.87853 | 0.00058783 | 0.00051642 | 42.7539 | 9.3108 | 9310.8463 | 33.519 | 33519.0467
n/a | BPR10-MIN197 | n/a | Stainless steel | 7.93 | 2 | 550 | 1 | -550 | 197 | 10 | 15 | 500 | 0.04685 | 93.7 | 65.1 | 0.0705 | 0.002 | 0.0041888 | 0.033217 | 3.3217e-05 | 0.15 | 4515.7455 | 57.5959 | -57.5959 | 18.3333 | 3.2833 | 56112.5577 | 1562.856 | 0.8366 | 0.080477 | 0.87853 | 0.00058783 | 0.00051642 | 42.7539 | 9.3584 | 9358.3506 | 33.6901 | 33690.0622
n/a | BPR10-MIN198 | n/a | Stainless steel | 7.93 | 2 | 550 | 1 | -550 | 198 | 10 | 15 | 500 | 0.04685 | 93.7 | 65.1 | 0.0705 | 0.002 | 0.0041888 | 0.033217 | 3.3217e-05 | 0.15 | 4515.7455 | 57.5959 | -57.5959 | 18.3333 | 3.3 | 56112.5577 | 1562.856 | 0.8366 | 0.080477 | 0.87853 | 0.00058783 | 0.00051642 | 42.7539 | 9.4059 | 9405.8549 | 33.8611 | 33861.0778
n/a | BPR10-MIN199 | n/a | Stainless steel | 7.93 | 2 | 550 | 1 | -550 | 199 | 10 | 15 | 500 | 0.04685 | 93.7 | 65.1 | 0.0705 | 0.002 | 0.0041888 | 0.033217 | 3.3217e-05 | 0.15 | 4515.7455 | 57.5959 | -57.5959 | 18.3333 | 3.3167 | 56112.5577 | 1562.856 | 0.8366 | 0.080477 | 0.87853 | 0.00058783 | 0.00051642 | 42.7539 | 9.4534 | 9453.3593 | 34.0321 | 34032.0933
n/a | BPR10-MIN200 | n/a | Stainless steel | 7.93 | 2 | 550 | 1 | -550 | 200 | 10 | 15 | 500 | 0.04685 | 93.7 | 65.1 | 0.0705 | 0.002 | 0.0041888 | 0.033217 | 3.3217e-05 | 0.15 | 4515.7455 | 57.5959 | -57.5959 | 18.3333 | 3.3333 | 56112.5577 | 1562.856 | 0.8366 | 0.080477 | 0.87853 | 0.00058783 | 0.00051642 | 42.7539 | 9.5009 | 9500.8636 | 34.2031 | 34203.1089
n/a | BPR10-MIN201 | n/a | Stainless steel | 7.93 | 2 | 550 | 1 | -550 | 201 | 10 | 15 | 500 | 0.04685 | 93.7 | 65.1 | 0.0705 | 0.002 | 0.0041888 | 0.033217 | 3.3217e-05 | 0.15 | 4515.7455 | 57.5959 | -57.5959 | 18.3333 | 3.35 | 56112.5577 | 1562.856 | 0.8366 | 0.080477 | 0.87853 | 0.00058783 | 0.00051642 | 42.7539 | 9.5484 | 9548.3679 | 34.3741 | 34374.1244
n/a | BPR10-MIN202 | n/a | Stainless steel | 7.93 | 2 | 550 | 1 | -550 | 202 | 10 | 15 | 500 | 0.04685 | 93.7 | 65.1 | 0.0705 | 0.002 | 0.0041888 | 0.033217 | 3.3217e-05 | 0.15 | 4515.7455 | 57.5959 | -57.5959 | 18.3333 | 3.3667 | 56112.5577 | 1562.856 | 0.8366 | 0.080477 | 0.87853 | 0.00058783 | 0.00051642 | 42.7539 | 9.5959 | 9595.8722 | 34.5451 | 34545.14
n/a | BPR10-MIN203 | n/a | Stainless steel | 7.93 | 2 | 550 | 1 | -550 | 203 | 10 | 15 | 500 | 0.04685 | 93.7 | 65.1 | 0.0705 | 0.002 | 0.0041888 | 0.033217 | 3.3217e-05 | 0.15 | 4515.7455 | 57.5959 | -57.5959 | 18.3333 | 3.3833 | 56112.5577 | 1562.856 | 0.8366 | 0.080477 | 0.87853 | 0.00058783 | 0.00051642 | 42.7539 | 9.6434 | 9643.3765 | 34.7162 | 34716.1555
n/a | BPR10-MIN204 | n/a | Stainless steel | 7.93 | 2 | 550 | 1 | -550 | 204 | 10 | 15 | 500 | 0.04685 | 93.7 | 65.1 | 0.0705 | 0.002 | 0.0041888 | 0.033217 | 3.3217e-05 | 0.15 | 4515.7455 | 57.5959 | -57.5959 | 18.3333 | 3.4 | 56112.5577 | 1562.856 | 0.8366 | 0.080477 | 0.87853 | 0.00058783 | 0.00051642 | 42.7539 | 9.6909 | 9690.8808 | 34.8872 | 34887.171
n/a | BPR10-MIN205 | n/a | Stainless steel | 7.93 | 2 | 550 | 1 | -550 | 205 | 10 | 15 | 500 | 0.04685 | 93.7 | 65.1 | 0.0705 | 0.002 | 0.0041888 | 0.033217 | 3.3217e-05 | 0.15 | 4515.7455 | 57.5959 | -57.5959 | 18.3333 | 3.4167 | 56112.5577 | 1562.856 | 0.8366 | 0.080477 | 0.87853 | 0.00058783 | 0.00051642 | 42.7539 | 9.7384 | 9738.3852 | 35.0582 | 35058.1866
n/a | BPR10-MIN206 | n/a | Stainless steel | 7.93 | 2 | 550 | 1 | -550 | 206 | 10 | 15 | 500 | 0.04685 | 93.7 | 65.1 | 0.0705 | 0.002 | 0.0041888 | 0.033217 | 3.3217e-05 | 0.15 | 4515.7455 | 57.5959 | -57.5959 | 18.3333 | 3.4333 | 56112.5577 | 1562.856 | 0.8366 | 0.080477 | 0.87853 | 0.00058783 | 0.00051642 | 42.7539 | 9.7859 | 9785.8895 | 35.2292 | 35229.2021
n/a | BPR10-MIN207 | n/a | Stainless steel | 7.93 | 2 | 550 | 1 | -550 | 207 | 10 | 15 | 500 | 0.04685 | 93.7 | 65.1 | 0.0705 | 0.002 | 0.0041888 | 0.033217 | 3.3217e-05 | 0.15 | 4515.7455 | 57.5959 | -57.5959 | 18.3333 | 3.45 | 56112.5577 | 1562.856 | 0.8366 | 0.080477 | 0.87853 | 0.00058783 | 0.00051642 | 42.7539 | 9.8334 | 9833.3938 | 35.4002 | 35400.2177
n/a | BPR10-MIN208 | n/a | Stainless steel | 7.93 | 2 | 550 | 1 | -550 | 208 | 10 | 15 | 500 | 0.04685 | 93.7 | 65.1 | 0.0705 | 0.002 | 0.0041888 | 0.033217 | 3.3217e-05 | 0.15 | 4515.7455 | 57.5959 | -57.5959 | 18.3333 | 3.4667 | 56112.5577 | 1562.856 | 0.8366 | 0.080477 | 0.87853 | 0.00058783 | 0.00051642 | 42.7539 | 9.8809 | 9880.8981 | 35.5712 | 35571.2332
n/a | BPR10-MIN209 | n/a | Stainless steel | 7.93 | 2 | 550 | 1 | -550 | 209 | 10 | 15 | 500 | 0.04685 | 93.7 | 65.1 | 0.0705 | 0.002 | 0.0041888 | 0.033217 | 3.3217e-05 | 0.15 | 4515.7455 | 57.5959 | -57.5959 | 18.3333 | 3.4833 | 56112.5577 | 1562.856 | 0.8366 | 0.080477 | 0.87853 | 0.00058783 | 0.00051642 | 42.7539 | 9.9284 | 9928.4024 | 35.7422 | 35742.2488
n/a | BPR10-MIN210 | n/a | Stainless steel | 7.93 | 2 | 550 | 1 | -550 | 210 | 10 | 15 | 500 | 0.04685 | 93.7 | 65.1 | 0.0705 | 0.002 | 0.0041888 | 0.033217 | 3.3217e-05 | 0.15 | 4515.7455 | 57.5959 | -57.5959 | 18.3333 | 3.5 | 56112.5577 | 1562.856 | 0.8366 | 0.080477 | 0.87853 | 0.00058783 | 0.00051642 | 42.7539 | 9.9759 | 9975.9068 | 35.9133 | 35913.2643
n/a | BPR10-MIN211 | n/a | Stainless steel | 7.93 | 2 | 550 | 1 | -550 | 211 | 10 | 15 | 500 | 0.04685 | 93.7 | 65.1 | 0.0705 | 0.002 | 0.0041888 | 0.033217 | 3.3217e-05 | 0.15 | 4515.7455 | 57.5959 | -57.5959 | 18.3333 | 3.5167 | 56112.5577 | 1562.856 | 0.8366 | 0.080477 | 0.87853 | 0.00058783 | 0.00051642 | 42.7539 | 10.0234 | 10023.4111 | 36.0843 | 36084.2799
n/a | BPR10-MIN212 | n/a | Stainless steel | 7.93 | 2 | 550 | 1 | -550 | 212 | 10 | 15 | 500 | 0.04685 | 93.7 | 65.1 | 0.0705 | 0.002 | 0.0041888 | 0.033217 | 3.3217e-05 | 0.15 | 4515.7455 | 57.5959 | -57.5959 | 18.3333 | 3.5333 | 56112.5577 | 1562.856 | 0.8366 | 0.080477 | 0.87853 | 0.00058783 | 0.00051642 | 42.7539 | 10.0709 | 10070.9154 | 36.2553 | 36255.2954
n/a | BPR10-MIN213 | n/a | Stainless steel | 7.93 | 2 | 550 | 1 | -550 | 213 | 10 | 15 | 500 | 0.04685 | 93.7 | 65.1 | 0.0705 | 0.002 | 0.0041888 | 0.033217 | 3.3217e-05 | 0.15 | 4515.7455 | 57.5959 | -57.5959 | 18.3333 | 3.55 | 56112.5577 | 1562.856 | 0.8366 | 0.080477 | 0.87853 | 0.00058783 | 0.00051642 | 42.7539 | 10.1184 | 10118.4197 | 36.4263 | 36426.3109
n/a | BPR10-MIN214 | n/a | Stainless steel | 7.93 | 2 | 550 | 1 | -550 | 214 | 10 | 15 | 500 | 0.04685 | 93.7 | 65.1 | 0.0705 | 0.002 | 0.0041888 | 0.033217 | 3.3217e-05 | 0.15 | 4515.7455 | 57.5959 | -57.5959 | 18.3333 | 3.5667 | 56112.5577 | 1562.856 | 0.8366 | 0.080477 | 0.87853 | 0.00058783 | 0.00051642 | 42.7539 | 10.1659 | 10165.924 | 36.5973 | 36597.3265
n/a | BPR10-MIN215 | n/a | Stainless steel | 7.93 | 2 | 550 | 1 | -550 | 215 | 10 | 15 | 500 | 0.04685 | 93.7 | 65.1 | 0.0705 | 0.002 | 0.0041888 | 0.033217 | 3.3217e-05 | 0.15 | 4515.7455 | 57.5959 | -57.5959 | 18.3333 | 3.5833 | 56112.5577 | 1562.856 | 0.8366 | 0.080477 | 0.87853 | 0.00058783 | 0.00051642 | 42.7539 | 10.2134 | 10213.4283 | 36.7683 | 36768.342
n/a | BPR10-MIN216 | n/a | Stainless steel | 7.93 | 2 | 550 | 1 | -550 | 216 | 10 | 15 | 500 | 0.04685 | 93.7 | 65.1 | 0.0705 | 0.002 | 0.0041888 | 0.033217 | 3.3217e-05 | 0.15 | 4515.7455 | 57.5959 | -57.5959 | 18.3333 | 3.6 | 56112.5577 | 1562.856 | 0.8366 | 0.080477 | 0.87853 | 0.00058783 | 0.00051642 | 42.7539 | 10.2609 | 10260.9327 | 36.9394 | 36939.3576
n/a | BPR10-MIN217 | n/a | Stainless steel | 7.93 | 2 | 550 | 1 | -550 | 217 | 10 | 15 | 500 | 0.04685 | 93.7 | 65.1 | 0.0705 | 0.002 | 0.0041888 | 0.033217 | 3.3217e-05 | 0.15 | 4515.7455 | 57.5959 | -57.5959 | 18.3333 | 3.6167 | 56112.5577 | 1562.856 | 0.8366 | 0.080477 | 0.87853 | 0.00058783 | 0.00051642 | 42.7539 | 10.3084 | 10308.437 | 37.1104 | 37110.3731
n/a | BPR10-MIN218 | n/a | Stainless steel | 7.93 | 2 | 550 | 1 | -550 | 218 | 10 | 15 | 500 | 0.04685 | 93.7 | 65.1 | 0.0705 | 0.002 | 0.0041888 | 0.033217 | 3.3217e-05 | 0.15 | 4515.7455 | 57.5959 | -57.5959 | 18.3333 | 3.6333 | 56112.5577 | 1562.856 | 0.8366 | 0.080477 | 0.87853 | 0.00058783 | 0.00051642 | 42.7539 | 10.3559 | 10355.9413 | 37.2814 | 37281.3887
n/a | BPR10-MIN219 | n/a | Stainless steel | 7.93 | 2 | 550 | 1 | -550 | 219 | 10 | 15 | 500 | 0.04685 | 93.7 | 65.1 | 0.0705 | 0.002 | 0.0041888 | 0.033217 | 3.3217e-05 | 0.15 | 4515.7455 | 57.5959 | -57.5959 | 18.3333 | 3.65 | 56112.5577 | 1562.856 | 0.8366 | 0.080477 | 0.87853 | 0.00058783 | 0.00051642 | 42.7539 | 10.4034 | 10403.4456 | 37.4524 | 37452.4042
n/a | BPR10-MIN220 | n/a | Stainless steel | 7.93 | 2 | 550 | 1 | -550 | 220 | 10 | 15 | 500 | 0.04685 | 93.7 | 65.1 | 0.0705 | 0.002 | 0.0041888 | 0.033217 | 3.3217e-05 | 0.15 | 4515.7455 | 57.5959 | -57.5959 | 18.3333 | 3.6667 | 56112.5577 | 1562.856 | 0.8366 | 0.080477 | 0.87853 | 0.00058783 | 0.00051642 | 42.7539 | 10.4509 | 10450.9499 | 37.6234 | 37623.4197
n/a | BPR10-MIN221 | n/a | Stainless steel | 7.93 | 2 | 550 | 1 | -550 | 221 | 10 | 15 | 500 | 0.04685 | 93.7 | 65.1 | 0.0705 | 0.002 | 0.0041888 | 0.033217 | 3.3217e-05 | 0.15 | 4515.7455 | 57.5959 | -57.5959 | 18.3333 | 3.6833 | 56112.5577 | 1562.856 | 0.8366 | 0.080477 | 0.87853 | 0.00058783 | 0.00051642 | 42.7539 | 10.4985 | 10498.4542 | 37.7944 | 37794.4353
n/a | BPR10-MIN222 | n/a | Stainless steel | 7.93 | 2 | 550 | 1 | -550 | 222 | 10 | 15 | 500 | 0.04685 | 93.7 | 65.1 | 0.0705 | 0.002 | 0.0041888 | 0.033217 | 3.3217e-05 | 0.15 | 4515.7455 | 57.5959 | -57.5959 | 18.3333 | 3.7 | 56112.5577 | 1562.856 | 0.8366 | 0.080477 | 0.87853 | 0.00058783 | 0.00051642 | 42.7539 | 10.546 | 10545.9586 | 37.9655 | 37965.4508
n/a | BPR10-MIN223 | n/a | Stainless steel | 7.93 | 2 | 550 | 1 | -550 | 223 | 10 | 15 | 500 | 0.04685 | 93.7 | 65.1 | 0.0705 | 0.002 | 0.0041888 | 0.033217 | 3.3217e-05 | 0.15 | 4515.7455 | 57.5959 | -57.5959 | 18.3333 | 3.7167 | 56112.5577 | 1562.856 | 0.8366 | 0.080477 | 0.87853 | 0.00058783 | 0.00051642 | 42.7539 | 10.5935 | 10593.4629 | 38.1365 | 38136.4664
n/a | BPR10-MIN224 | n/a | Stainless steel | 7.93 | 2 | 550 | 1 | -550 | 224 | 10 | 15 | 500 | 0.04685 | 93.7 | 65.1 | 0.0705 | 0.002 | 0.0041888 | 0.033217 | 3.3217e-05 | 0.15 | 4515.7455 | 57.5959 | -57.5959 | 18.3333 | 3.7333 | 56112.5577 | 1562.856 | 0.8366 | 0.080477 | 0.87853 | 0.00058783 | 0.00051642 | 42.7539 | 10.641 | 10640.9672 | 38.3075 | 38307.4819
n/a | BPR10-MIN225 | n/a | Stainless steel | 7.93 | 2 | 550 | 1 | -550 | 225 | 10 | 15 | 500 | 0.04685 | 93.7 | 65.1 | 0.0705 | 0.002 | 0.0041888 | 0.033217 | 3.3217e-05 | 0.15 | 4515.7455 | 57.5959 | -57.5959 | 18.3333 | 3.75 | 56112.5577 | 1562.856 | 0.8366 | 0.080477 | 0.87853 | 0.00058783 | 0.00051642 | 42.7539 | 10.6885 | 10688.4715 | 38.4785 | 38478.4975
n/a | BPR10-MIN226 | n/a | Stainless steel | 7.93 | 2 | 550 | 1 | -550 | 226 | 10 | 15 | 500 | 0.04685 | 93.7 | 65.1 | 0.0705 | 0.002 | 0.0041888 | 0.033217 | 3.3217e-05 | 0.15 | 4515.7455 | 57.5959 | -57.5959 | 18.3333 | 3.7667 | 56112.5577 | 1562.856 | 0.8366 | 0.080477 | 0.87853 | 0.00058783 | 0.00051642 | 42.7539 | 10.736 | 10735.9758 | 38.6495 | 38649.513
n/a | BPR10-MIN227 | n/a | Stainless steel | 7.93 | 2 | 550 | 1 | -550 | 227 | 10 | 15 | 500 | 0.04685 | 93.7 | 65.1 | 0.0705 | 0.002 | 0.0041888 | 0.033217 | 3.3217e-05 | 0.15 | 4515.7455 | 57.5959 | -57.5959 | 18.3333 | 3.7833 | 56112.5577 | 1562.856 | 0.8366 | 0.080477 | 0.87853 | 0.00058783 | 0.00051642 | 42.7539 | 10.7835 | 10783.4802 | 38.8205 | 38820.5286
n/a | BPR10-MIN228 | n/a | Stainless steel | 7.93 | 2 | 550 | 1 | -550 | 228 | 10 | 15 | 500 | 0.04685 | 93.7 | 65.1 | 0.0705 | 0.002 | 0.0041888 | 0.033217 | 3.3217e-05 | 0.15 | 4515.7455 | 57.5959 | -57.5959 | 18.3333 | 3.8 | 56112.5577 | 1562.856 | 0.8366 | 0.080477 | 0.87853 | 0.00058783 | 0.00051642 | 42.7539 | 10.831 | 10830.9845 | 38.9915 | 38991.5441
n/a | BPR10-MIN229 | n/a | Stainless steel | 7.93 | 2 | 550 | 1 | -550 | 229 | 10 | 15 | 500 | 0.04685 | 93.7 | 65.1 | 0.0705 | 0.002 | 0.0041888 | 0.033217 | 3.3217e-05 | 0.15 | 4515.7455 | 57.5959 | -57.5959 | 18.3333 | 3.8167 | 56112.5577 | 1562.856 | 0.8366 | 0.080477 | 0.87853 | 0.00058783 | 0.00051642 | 42.7539 | 10.8785 | 10878.4888 | 39.1626 | 39162.5596
n/a | BPR10-MIN230 | n/a | Stainless steel | 7.93 | 2 | 550 | 1 | -550 | 230 | 10 | 15 | 500 | 0.04685 | 93.7 | 65.1 | 0.0705 | 0.002 | 0.0041888 | 0.033217 | 3.3217e-05 | 0.15 | 4515.7455 | 57.5959 | -57.5959 | 18.3333 | 3.8333 | 56112.5577 | 1562.856 | 0.8366 | 0.080477 | 0.87853 | 0.00058783 | 0.00051642 | 42.7539 | 10.926 | 10925.9931 | 39.3336 | 39333.5752
n/a | BPR10-MIN231 | n/a | Stainless steel | 7.93 | 2 | 550 | 1 | -550 | 231 | 10 | 15 | 500 | 0.04685 | 93.7 | 65.1 | 0.0705 | 0.002 | 0.0041888 | 0.033217 | 3.3217e-05 | 0.15 | 4515.7455 | 57.5959 | -57.5959 | 18.3333 | 3.85 | 56112.5577 | 1562.856 | 0.8366 | 0.080477 | 0.87853 | 0.00058783 | 0.00051642 | 42.7539 | 10.9735 | 10973.4974 | 39.5046 | 39504.5907
n/a | BPR10-MIN232 | n/a | Stainless steel | 7.93 | 2 | 550 | 1 | -550 | 232 | 10 | 15 | 500 | 0.04685 | 93.7 | 65.1 | 0.0705 | 0.002 | 0.0041888 | 0.033217 | 3.3217e-05 | 0.15 | 4515.7455 | 57.5959 | -57.5959 | 18.3333 | 3.8667 | 56112.5577 | 1562.856 | 0.8366 | 0.080477 | 0.87853 | 0.00058783 | 0.00051642 | 42.7539 | 11.021 | 11021.0017 | 39.6756 | 39675.6063
n/a | BPR10-MIN233 | n/a | Stainless steel | 7.93 | 2 | 550 | 1 | -550 | 233 | 10 | 15 | 500 | 0.04685 | 93.7 | 65.1 | 0.0705 | 0.002 | 0.0041888 | 0.033217 | 3.3217e-05 | 0.15 | 4515.7455 | 57.5959 | -57.5959 | 18.3333 | 3.8833 | 56112.5577 | 1562.856 | 0.8366 | 0.080477 | 0.87853 | 0.00058783 | 0.00051642 | 42.7539 | 11.0685 | 11068.5061 | 39.8466 | 39846.6218
n/a | BPR10-MIN234 | n/a | Stainless steel | 7.93 | 2 | 550 | 1 | -550 | 234 | 10 | 15 | 500 | 0.04685 | 93.7 | 65.1 | 0.0705 | 0.002 | 0.0041888 | 0.033217 | 3.3217e-05 | 0.15 | 4515.7455 | 57.5959 | -57.5959 | 18.3333 | 3.9 | 56112.5577 | 1562.856 | 0.8366 | 0.080477 | 0.87853 | 0.00058783 | 0.00051642 | 42.7539 | 11.116 | 11116.0104 | 40.0176 | 40017.6374
n/a | BPR10-MIN235 | n/a | Stainless steel | 7.93 | 2 | 550 | 1 | -550 | 235 | 10 | 15 | 500 | 0.04685 | 93.7 | 65.1 | 0.0705 | 0.002 | 0.0041888 | 0.033217 | 3.3217e-05 | 0.15 | 4515.7455 | 57.5959 | -57.5959 | 18.3333 | 3.9167 | 56112.5577 | 1562.856 | 0.8366 | 0.080477 | 0.87853 | 0.00058783 | 0.00051642 | 42.7539 | 11.1635 | 11163.5147 | 40.1887 | 40188.6529
n/a | BPR10-MIN236 | n/a | Stainless steel | 7.93 | 2 | 550 | 1 | -550 | 236 | 10 | 15 | 500 | 0.04685 | 93.7 | 65.1 | 0.0705 | 0.002 | 0.0041888 | 0.033217 | 3.3217e-05 | 0.15 | 4515.7455 | 57.5959 | -57.5959 | 18.3333 | 3.9333 | 56112.5577 | 1562.856 | 0.8366 | 0.080477 | 0.87853 | 0.00058783 | 0.00051642 | 42.7539 | 11.211 | 11211.019 | 40.3597 | 40359.6685
n/a | BPR10-MIN237 | n/a | Stainless steel | 7.93 | 2 | 550 | 1 | -550 | 237 | 10 | 15 | 500 | 0.04685 | 93.7 | 65.1 | 0.0705 | 0.002 | 0.0041888 | 0.033217 | 3.3217e-05 | 0.15 | 4515.7455 | 57.5959 | -57.5959 | 18.3333 | 3.95 | 56112.5577 | 1562.856 | 0.8366 | 0.080477 | 0.87853 | 0.00058783 | 0.00051642 | 42.7539 | 11.2585 | 11258.5233 | 40.5307 | 40530.684
n/a | BPR10-MIN238 | n/a | Stainless steel | 7.93 | 2 | 550 | 1 | -550 | 238 | 10 | 15 | 500 | 0.04685 | 93.7 | 65.1 | 0.0705 | 0.002 | 0.0041888 | 0.033217 | 3.3217e-05 | 0.15 | 4515.7455 | 57.5959 | -57.5959 | 18.3333 | 3.9667 | 56112.5577 | 1562.856 | 0.8366 | 0.080477 | 0.87853 | 0.00058783 | 0.00051642 | 42.7539 | 11.306 | 11306.0277 | 40.7017 | 40701.6995
n/a | BPR10-MIN239 | n/a | Stainless steel | 7.93 | 2 | 550 | 1 | -550 | 239 | 10 | 15 | 500 | 0.04685 | 93.7 | 65.1 | 0.0705 | 0.002 | 0.0041888 | 0.033217 | 3.3217e-05 | 0.15 | 4515.7455 | 57.5959 | -57.5959 | 18.3333 | 3.9833 | 56112.5577 | 1562.856 | 0.8366 | 0.080477 | 0.87853 | 0.00058783 | 0.00051642 | 42.7539 | 11.3535 | 11353.532 | 40.8727 | 40872.7151
n/a | BPR10-MIN240 | n/a | Stainless steel | 7.93 | 2 | 550 | 1 | -550 | 240 | 10 | 15 | 500 | 0.04685 | 93.7 | 65.1 | 0.0705 | 0.002 | 0.0041888 | 0.033217 | 3.3217e-05 | 0.15 | 4515.7455 | 57.5959 | -57.5959 | 18.3333 | 4 | 56112.5577 | 1562.856 | 0.8366 | 0.080477 | 0.87853 | 0.00058783 | 0.00051642 | 42.7539 | 11.401 | 11401.0363 | 41.0437 | 41043.7306
n/a | BPR10-MIN241 | n/a | Stainless steel | 7.93 | 2 | 550 | 1 | -550 | 241 | 10 | 15 | 500 | 0.04685 | 93.7 | 65.1 | 0.0705 | 0.002 | 0.0041888 | 0.033217 | 3.3217e-05 | 0.15 | 4515.7455 | 57.5959 | -57.5959 | 18.3333 | 4.0167 | 56112.5577 | 1562.856 | 0.8366 | 0.080477 | 0.87853 | 0.00058783 | 0.00051642 | 42.7539 | 11.4485 | 11448.5406 | 41.2147 | 41214.7462
n/a | BPR10-MIN242 | n/a | Stainless steel | 7.93 | 2 | 550 | 1 | -550 | 242 | 10 | 15 | 500 | 0.04685 | 93.7 | 65.1 | 0.0705 | 0.002 | 0.0041888 | 0.033217 | 3.3217e-05 | 0.15 | 4515.7455 | 57.5959 | -57.5959 | 18.3333 | 4.0333 | 56112.5577 | 1562.856 | 0.8366 | 0.080477 | 0.87853 | 0.00058783 | 0.00051642 | 42.7539 | 11.496 | 11496.0449 | 41.3858 | 41385.7617
n/a | BPR10-MIN243 | n/a | Stainless steel | 7.93 | 2 | 550 | 1 | -550 | 243 | 10 | 15 | 500 | 0.04685 | 93.7 | 65.1 | 0.0705 | 0.002 | 0.0041888 | 0.033217 | 3.3217e-05 | 0.15 | 4515.7455 | 57.5959 | -57.5959 | 18.3333 | 4.05 | 56112.5577 | 1562.856 | 0.8366 | 0.080477 | 0.87853 | 0.00058783 | 0.00051642 | 42.7539 | 11.5435 | 11543.5492 | 41.5568 | 41556.7773
n/a | BPR10-MIN244 | n/a | Stainless steel | 7.93 | 2 | 550 | 1 | -550 | 244 | 10 | 15 | 500 | 0.04685 | 93.7 | 65.1 | 0.0705 | 0.002 | 0.0041888 | 0.033217 | 3.3217e-05 | 0.15 | 4515.7455 | 57.5959 | -57.5959 | 18.3333 | 4.0667 | 56112.5577 | 1562.856 | 0.8366 | 0.080477 | 0.87853 | 0.00058783 | 0.00051642 | 42.7539 | 11.5911 | 11591.0536 | 41.7278 | 41727.7928
n/a | BPR10-MIN245 | n/a | Stainless steel | 7.93 | 2 | 550 | 1 | -550 | 245 | 10 | 15 | 500 | 0.04685 | 93.7 | 65.1 | 0.0705 | 0.002 | 0.0041888 | 0.033217 | 3.3217e-05 | 0.15 | 4515.7455 | 57.5959 | -57.5959 | 18.3333 | 4.0833 | 56112.5577 | 1562.856 | 0.8366 | 0.080477 | 0.87853 | 0.00058783 | 0.00051642 | 42.7539 | 11.6386 | 11638.5579 | 41.8988 | 41898.8084
n/a | BPR10-MIN246 | n/a | Stainless steel | 7.93 | 2 | 550 | 1 | -550 | 246 | 10 | 15 | 500 | 0.04685 | 93.7 | 65.1 | 0.0705 | 0.002 | 0.0041888 | 0.033217 | 3.3217e-05 | 0.15 | 4515.7455 | 57.5959 | -57.5959 | 18.3333 | 4.1 | 56112.5577 | 1562.856 | 0.8366 | 0.080477 | 0.87853 | 0.00058783 | 0.00051642 | 42.7539 | 11.6861 | 11686.0622 | 42.0698 | 42069.8239
n/a | BPR10-MIN247 | n/a | Stainless steel | 7.93 | 2 | 550 | 1 | -550 | 247 | 10 | 15 | 500 | 0.04685 | 93.7 | 65.1 | 0.0705 | 0.002 | 0.0041888 | 0.033217 | 3.3217e-05 | 0.15 | 4515.7455 | 57.5959 | -57.5959 | 18.3333 | 4.1167 | 56112.5577 | 1562.856 | 0.8366 | 0.080477 | 0.87853 | 0.00058783 | 0.00051642 | 42.7539 | 11.7336 | 11733.5665 | 42.2408 | 42240.8394
n/a | BPR10-MIN248 | n/a | Stainless steel | 7.93 | 2 | 550 | 1 | -550 | 248 | 10 | 15 | 500 | 0.04685 | 93.7 | 65.1 | 0.0705 | 0.002 | 0.0041888 | 0.033217 | 3.3217e-05 | 0.15 | 4515.7455 | 57.5959 | -57.5959 | 18.3333 | 4.1333 | 56112.5577 | 1562.856 | 0.8366 | 0.080477 | 0.87853 | 0.00058783 | 0.00051642 | 42.7539 | 11.7811 | 11781.0708 | 42.4119 | 42411.855
n/a | BPR10-MIN249 | n/a | Stainless steel | 7.93 | 2 | 550 | 1 | -550 | 249 | 10 | 15 | 500 | 0.04685 | 93.7 | 65.1 | 0.0705 | 0.002 | 0.0041888 | 0.033217 | 3.3217e-05 | 0.15 | 4515.7455 | 57.5959 | -57.5959 | 18.3333 | 4.15 | 56112.5577 | 1562.856 | 0.8366 | 0.080477 | 0.87853 | 0.00058783 | 0.00051642 | 42.7539 | 11.8286 | 11828.5751 | 42.5829 | 42582.8705
n/a | BPR10-MIN250 | n/a | Stainless steel | 7.93 | 2 | 550 | 1 | -550 | 250 | 10 | 15 | 500 | 0.04685 | 93.7 | 65.1 | 0.0705 | 0.002 | 0.0041888 | 0.033217 | 3.3217e-05 | 0.15 | 4515.7455 | 57.5959 | -57.5959 | 18.3333 | 4.1667 | 56112.5577 | 1562.856 | 0.8366 | 0.080477 | 0.87853 | 0.00058783 | 0.00051642 | 42.7539 | 11.8761 | 11876.0795 | 42.7539 | 42753.8861
n/a | BPR10-MIN251 | n/a | Stainless steel | 7.93 | 2 | 550 | 1 | -550 | 251 | 10 | 15 | 500 | 0.04685 | 93.7 | 65.1 | 0.0705 | 0.002 | 0.0041888 | 0.033217 | 3.3217e-05 | 0.15 | 4515.7455 | 57.5959 | -57.5959 | 18.3333 | 4.1833 | 56112.5577 | 1562.856 | 0.8366 | 0.080477 | 0.87853 | 0.00058783 | 0.00051642 | 42.7539 | 11.9236 | 11923.5838 | 42.9249 | 42924.9016
n/a | BPR10-MIN252 | n/a | Stainless steel | 7.93 | 2 | 550 | 1 | -550 | 252 | 10 | 15 | 500 | 0.04685 | 93.7 | 65.1 | 0.0705 | 0.002 | 0.0041888 | 0.033217 | 3.3217e-05 | 0.15 | 4515.7455 | 57.5959 | -57.5959 | 18.3333 | 4.2 | 56112.5577 | 1562.856 | 0.8366 | 0.080477 | 0.87853 | 0.00058783 | 0.00051642 | 42.7539 | 11.9711 | 11971.0881 | 43.0959 | 43095.9172
n/a | BPR10-MIN253 | n/a | Stainless steel | 7.93 | 2 | 550 | 1 | -550 | 253 | 10 | 15 | 500 | 0.04685 | 93.7 | 65.1 | 0.0705 | 0.002 | 0.0041888 | 0.033217 | 3.3217e-05 | 0.15 | 4515.7455 | 57.5959 | -57.5959 | 18.3333 | 4.2167 | 56112.5577 | 1562.856 | 0.8366 | 0.080477 | 0.87853 | 0.00058783 | 0.00051642 | 42.7539 | 12.0186 | 12018.5924 | 43.2669 | 43266.9327
n/a | BPR10-MIN254 | n/a | Stainless steel | 7.93 | 2 | 550 | 1 | -550 | 254 | 10 | 15 | 500 | 0.04685 | 93.7 | 65.1 | 0.0705 | 0.002 | 0.0041888 | 0.033217 | 3.3217e-05 | 0.15 | 4515.7455 | 57.5959 | -57.5959 | 18.3333 | 4.2333 | 56112.5577 | 1562.856 | 0.8366 | 0.080477 | 0.87853 | 0.00058783 | 0.00051642 | 42.7539 | 12.0661 | 12066.0967 | 43.4379 | 43437.9483
n/a | BPR10-MIN255 | n/a | Stainless steel | 7.93 | 2 | 550 | 1 | -550 | 255 | 10 | 15 | 500 | 0.04685 | 93.7 | 65.1 | 0.0705 | 0.002 | 0.0041888 | 0.033217 | 3.3217e-05 | 0.15 | 4515.7455 | 57.5959 | -57.5959 | 18.3333 | 4.25 | 56112.5577 | 1562.856 | 0.8366 | 0.080477 | 0.87853 | 0.00058783 | 0.00051642 | 42.7539 | 12.1136 | 12113.6011 | 43.609 | 43608.9638
n/a | BPR10-MIN256 | n/a | Stainless steel | 7.93 | 2 | 550 | 1 | -550 | 256 | 10 | 15 | 500 | 0.04685 | 93.7 | 65.1 | 0.0705 | 0.002 | 0.0041888 | 0.033217 | 3.3217e-05 | 0.15 | 4515.7455 | 57.5959 | -57.5959 | 18.3333 | 4.2667 | 56112.5577 | 1562.856 | 0.8366 | 0.080477 | 0.87853 | 0.00058783 | 0.00051642 | 42.7539 | 12.1611 | 12161.1054 | 43.78 | 43779.9793
n/a | BPR10-MIN257 | n/a | Stainless steel | 7.93 | 2 | 550 | 1 | -550 | 257 | 10 | 15 | 500 | 0.04685 | 93.7 | 65.1 | 0.0705 | 0.002 | 0.0041888 | 0.033217 | 3.3217e-05 | 0.15 | 4515.7455 | 57.5959 | -57.5959 | 18.3333 | 4.2833 | 56112.5577 | 1562.856 | 0.8366 | 0.080477 | 0.87853 | 0.00058783 | 0.00051642 | 42.7539 | 12.2086 | 12208.6097 | 43.951 | 43950.9949
n/a | BPR10-MIN258 | n/a | Stainless steel | 7.93 | 2 | 550 | 1 | -550 | 258 | 10 | 15 | 500 | 0.04685 | 93.7 | 65.1 | 0.0705 | 0.002 | 0.0041888 | 0.033217 | 3.3217e-05 | 0.15 | 4515.7455 | 57.5959 | -57.5959 | 18.3333 | 4.3 | 56112.5577 | 1562.856 | 0.8366 | 0.080477 | 0.87853 | 0.00058783 | 0.00051642 | 42.7539 | 12.2561 | 12256.114 | 44.122 | 44122.0104
n/a | BPR10-MIN259 | n/a | Stainless steel | 7.93 | 2 | 550 | 1 | -550 | 259 | 10 | 15 | 500 | 0.04685 | 93.7 | 65.1 | 0.0705 | 0.002 | 0.0041888 | 0.033217 | 3.3217e-05 | 0.15 | 4515.7455 | 57.5959 | -57.5959 | 18.3333 | 4.3167 | 56112.5577 | 1562.856 | 0.8366 | 0.080477 | 0.87853 | 0.00058783 | 0.00051642 | 42.7539 | 12.3036 | 12303.6183 | 44.293 | 44293.026
n/a | BPR10-MIN260 | n/a | Stainless steel | 7.93 | 2 | 550 | 1 | -550 | 260 | 10 | 15 | 500 | 0.04685 | 93.7 | 65.1 | 0.0705 | 0.002 | 0.0041888 | 0.033217 | 3.3217e-05 | 0.15 | 4515.7455 | 57.5959 | -57.5959 | 18.3333 | 4.3333 | 56112.5577 | 1562.856 | 0.8366 | 0.080477 | 0.87853 | 0.00058783 | 0.00051642 | 42.7539 | 12.3511 | 12351.1226 | 44.464 | 44464.0415
n/a | BPR10-MIN261 | n/a | Stainless steel | 7.93 | 2 | 550 | 1 | -550 | 261 | 10 | 15 | 500 | 0.04685 | 93.7 | 65.1 | 0.0705 | 0.002 | 0.0041888 | 0.033217 | 3.3217e-05 | 0.15 | 4515.7455 | 57.5959 | -57.5959 | 18.3333 | 4.35 | 56112.5577 | 1562.856 | 0.8366 | 0.080477 | 0.87853 | 0.00058783 | 0.00051642 | 42.7539 | 12.3986 | 12398.627 | 44.6351 | 44635.0571
n/a | BPR10-MIN262 | n/a | Stainless steel | 7.93 | 2 | 550 | 1 | -550 | 262 | 10 | 15 | 500 | 0.04685 | 93.7 | 65.1 | 0.0705 | 0.002 | 0.0041888 | 0.033217 | 3.3217e-05 | 0.15 | 4515.7455 | 57.5959 | -57.5959 | 18.3333 | 4.3667 | 56112.5577 | 1562.856 | 0.8366 | 0.080477 | 0.87853 | 0.00058783 | 0.00051642 | 42.7539 | 12.4461 | 12446.1313 | 44.8061 | 44806.0726
n/a | BPR10-MIN263 | n/a | Stainless steel | 7.93 | 2 | 550 | 1 | -550 | 263 | 10 | 15 | 500 | 0.04685 | 93.7 | 65.1 | 0.0705 | 0.002 | 0.0041888 | 0.033217 | 3.3217e-05 | 0.15 | 4515.7455 | 57.5959 | -57.5959 | 18.3333 | 4.3833 | 56112.5577 | 1562.856 | 0.8366 | 0.080477 | 0.87853 | 0.00058783 | 0.00051642 | 42.7539 | 12.4936 | 12493.6356 | 44.9771 | 44977.0882
n/a | BPR10-MIN264 | n/a | Stainless steel | 7.93 | 2 | 550 | 1 | -550 | 264 | 10 | 15 | 500 | 0.04685 | 93.7 | 65.1 | 0.0705 | 0.002 | 0.0041888 | 0.033217 | 3.3217e-05 | 0.15 | 4515.7455 | 57.5959 | -57.5959 | 18.3333 | 4.4 | 56112.5577 | 1562.856 | 0.8366 | 0.080477 | 0.87853 | 0.00058783 | 0.00051642 | 42.7539 | 12.5411 | 12541.1399 | 45.1481 | 45148.1037
n/a | BPR10-MIN265 | n/a | Stainless steel | 7.93 | 2 | 550 | 1 | -550 | 265 | 10 | 15 | 500 | 0.04685 | 93.7 | 65.1 | 0.0705 | 0.002 | 0.0041888 | 0.033217 | 3.3217e-05 | 0.15 | 4515.7455 | 57.5959 | -57.5959 | 18.3333 | 4.4167 | 56112.5577 | 1562.856 | 0.8366 | 0.080477 | 0.87853 | 0.00058783 | 0.00051642 | 42.7539 | 12.5886 | 12588.6442 | 45.3191 | 45319.1192
n/a | BPR10-MIN266 | n/a | Stainless steel | 7.93 | 2 | 550 | 1 | -550 | 266 | 10 | 15 | 500 | 0.04685 | 93.7 | 65.1 | 0.0705 | 0.002 | 0.0041888 | 0.033217 | 3.3217e-05 | 0.15 | 4515.7455 | 57.5959 | -57.5959 | 18.3333 | 4.4333 | 56112.5577 | 1562.856 | 0.8366 | 0.080477 | 0.87853 | 0.00058783 | 0.00051642 | 42.7539 | 12.6361 | 12636.1486 | 45.4901 | 45490.1348
n/a | BPR10-MIN267 | n/a | Stainless steel | 7.93 | 2 | 550 | 1 | -550 | 267 | 10 | 15 | 500 | 0.04685 | 93.7 | 65.1 | 0.0705 | 0.002 | 0.0041888 | 0.033217 | 3.3217e-05 | 0.15 | 4515.7455 | 57.5959 | -57.5959 | 18.3333 | 4.45 | 56112.5577 | 1562.856 | 0.8366 | 0.080477 | 0.87853 | 0.00058783 | 0.00051642 | 42.7539 | 12.6837 | 12683.6529 | 45.6612 | 45661.1503
n/a | BPR10-MIN268 | n/a | Stainless steel | 7.93 | 2 | 550 | 1 | -550 | 268 | 10 | 15 | 500 | 0.04685 | 93.7 | 65.1 | 0.0705 | 0.002 | 0.0041888 | 0.033217 | 3.3217e-05 | 0.15 | 4515.7455 | 57.5959 | -57.5959 | 18.3333 | 4.4667 | 56112.5577 | 1562.856 | 0.8366 | 0.080477 | 0.87853 | 0.00058783 | 0.00051642 | 42.7539 | 12.7312 | 12731.1572 | 45.8322 | 45832.1659
n/a | BPR10-MIN269 | n/a | Stainless steel | 7.93 | 2 | 550 | 1 | -550 | 269 | 10 | 15 | 500 | 0.04685 | 93.7 | 65.1 | 0.0705 | 0.002 | 0.0041888 | 0.033217 | 3.3217e-05 | 0.15 | 4515.7455 | 57.5959 | -57.5959 | 18.3333 | 4.4833 | 56112.5577 | 1562.856 | 0.8366 | 0.080477 | 0.87853 | 0.00058783 | 0.00051642 | 42.7539 | 12.7787 | 12778.6615 | 46.0032 | 46003.1814
n/a | BPR10-MIN270 | n/a | Stainless steel | 7.93 | 2 | 550 | 1 | -550 | 270 | 10 | 15 | 500 | 0.04685 | 93.7 | 65.1 | 0.0705 | 0.002 | 0.0041888 | 0.033217 | 3.3217e-05 | 0.15 | 4515.7455 | 57.5959 | -57.5959 | 18.3333 | 4.5 | 56112.5577 | 1562.856 | 0.8366 | 0.080477 | 0.87853 | 0.00058783 | 0.00051642 | 42.7539 | 12.8262 | 12826.1658 | 46.1742 | 46174.197
n/a | BPR10-MIN271 | n/a | Stainless steel | 7.93 | 2 | 550 | 1 | -550 | 271 | 10 | 15 | 500 | 0.04685 | 93.7 | 65.1 | 0.0705 | 0.002 | 0.0041888 | 0.033217 | 3.3217e-05 | 0.15 | 4515.7455 | 57.5959 | -57.5959 | 18.3333 | 4.5167 | 56112.5577 | 1562.856 | 0.8366 | 0.080477 | 0.87853 | 0.00058783 | 0.00051642 | 42.7539 | 12.8737 | 12873.6701 | 46.3452 | 46345.2125
n/a | BPR10-MIN272 | n/a | Stainless steel | 7.93 | 2 | 550 | 1 | -550 | 272 | 10 | 15 | 500 | 0.04685 | 93.7 | 65.1 | 0.0705 | 0.002 | 0.0041888 | 0.033217 | 3.3217e-05 | 0.15 | 4515.7455 | 57.5959 | -57.5959 | 18.3333 | 4.5333 | 56112.5577 | 1562.856 | 0.8366 | 0.080477 | 0.87853 | 0.00058783 | 0.00051642 | 42.7539 | 12.9212 | 12921.1745 | 46.5162 | 46516.2281
n/a | BPR10-MIN273 | n/a | Stainless steel | 7.93 | 2 | 550 | 1 | -550 | 273 | 10 | 15 | 500 | 0.04685 | 93.7 | 65.1 | 0.0705 | 0.002 | 0.0041888 | 0.033217 | 3.3217e-05 | 0.15 | 4515.7455 | 57.5959 | -57.5959 | 18.3333 | 4.55 | 56112.5577 | 1562.856 | 0.8366 | 0.080477 | 0.87853 | 0.00058783 | 0.00051642 | 42.7539 | 12.9687 | 12968.6788 | 46.6872 | 46687.2436
n/a | BPR10-MIN274 | n/a | Stainless steel | 7.93 | 2 | 550 | 1 | -550 | 274 | 10 | 15 | 500 | 0.04685 | 93.7 | 65.1 | 0.0705 | 0.002 | 0.0041888 | 0.033217 | 3.3217e-05 | 0.15 | 4515.7455 | 57.5959 | -57.5959 | 18.3333 | 4.5667 | 56112.5577 | 1562.856 | 0.8366 | 0.080477 | 0.87853 | 0.00058783 | 0.00051642 | 42.7539 | 13.0162 | 13016.1831 | 46.8583 | 46858.2591
n/a | BPR10-MIN275 | n/a | Stainless steel | 7.93 | 2 | 550 | 1 | -550 | 275 | 10 | 15 | 500 | 0.04685 | 93.7 | 65.1 | 0.0705 | 0.002 | 0.0041888 | 0.033217 | 3.3217e-05 | 0.15 | 4515.7455 | 57.5959 | -57.5959 | 18.3333 | 4.5833 | 56112.5577 | 1562.856 | 0.8366 | 0.080477 | 0.87853 | 0.00058783 | 0.00051642 | 42.7539 | 13.0637 | 13063.6874 | 47.0293 | 47029.2747
n/a | BPR10-MIN276 | n/a | Stainless steel | 7.93 | 2 | 550 | 1 | -550 | 276 | 10 | 15 | 500 | 0.04685 | 93.7 | 65.1 | 0.0705 | 0.002 | 0.0041888 | 0.033217 | 3.3217e-05 | 0.15 | 4515.7455 | 57.5959 | -57.5959 | 18.3333 | 4.6 | 56112.5577 | 1562.856 | 0.8366 | 0.080477 | 0.87853 | 0.00058783 | 0.00051642 | 42.7539 | 13.1112 | 13111.1917 | 47.2003 | 47200.2902
n/a | BPR10-MIN277 | n/a | Stainless steel | 7.93 | 2 | 550 | 1 | -550 | 277 | 10 | 15 | 500 | 0.04685 | 93.7 | 65.1 | 0.0705 | 0.002 | 0.0041888 | 0.033217 | 3.3217e-05 | 0.15 | 4515.7455 | 57.5959 | -57.5959 | 18.3333 | 4.6167 | 56112.5577 | 1562.856 | 0.8366 | 0.080477 | 0.87853 | 0.00058783 | 0.00051642 | 42.7539 | 13.1587 | 13158.696 | 47.3713 | 47371.3058
n/a | BPR10-MIN278 | n/a | Stainless steel | 7.93 | 2 | 550 | 1 | -550 | 278 | 10 | 15 | 500 | 0.04685 | 93.7 | 65.1 | 0.0705 | 0.002 | 0.0041888 | 0.033217 | 3.3217e-05 | 0.15 | 4515.7455 | 57.5959 | -57.5959 | 18.3333 | 4.6333 | 56112.5577 | 1562.856 | 0.8366 | 0.080477 | 0.87853 | 0.00058783 | 0.00051642 | 42.7539 | 13.2062 | 13206.2004 | 47.5423 | 47542.3213
n/a | BPR10-MIN279 | n/a | Stainless steel | 7.93 | 2 | 550 | 1 | -550 | 279 | 10 | 15 | 500 | 0.04685 | 93.7 | 65.1 | 0.0705 | 0.002 | 0.0041888 | 0.033217 | 3.3217e-05 | 0.15 | 4515.7455 | 57.5959 | -57.5959 | 18.3333 | 4.65 | 56112.5577 | 1562.856 | 0.8366 | 0.080477 | 0.87853 | 0.00058783 | 0.00051642 | 42.7539 | 13.2537 | 13253.7047 | 47.7133 | 47713.3369
n/a | BPR10-MIN280 | n/a | Stainless steel | 7.93 | 2 | 550 | 1 | -550 | 280 | 10 | 15 | 500 | 0.04685 | 93.7 | 65.1 | 0.0705 | 0.002 | 0.0041888 | 0.033217 | 3.3217e-05 | 0.15 | 4515.7455 | 57.5959 | -57.5959 | 18.3333 | 4.6667 | 56112.5577 | 1562.856 | 0.8366 | 0.080477 | 0.87853 | 0.00058783 | 0.00051642 | 42.7539 | 13.3012 | 13301.209 | 47.8844 | 47884.3524
n/a | BPR10-MIN281 | n/a | Stainless steel | 7.93 | 2 | 550 | 1 | -550 | 281 | 10 | 15 | 500 | 0.04685 | 93.7 | 65.1 | 0.0705 | 0.002 | 0.0041888 | 0.033217 | 3.3217e-05 | 0.15 | 4515.7455 | 57.5959 | -57.5959 | 18.3333 | 4.6833 | 56112.5577 | 1562.856 | 0.8366 | 0.080477 | 0.87853 | 0.00058783 | 0.00051642 | 42.7539 | 13.3487 | 13348.7133 | 48.0554 | 48055.368
n/a | BPR10-MIN282 | n/a | Stainless steel | 7.93 | 2 | 550 | 1 | -550 | 282 | 10 | 15 | 500 | 0.04685 | 93.7 | 65.1 | 0.0705 | 0.002 | 0.0041888 | 0.033217 | 3.3217e-05 | 0.15 | 4515.7455 | 57.5959 | -57.5959 | 18.3333 | 4.7 | 56112.5577 | 1562.856 | 0.8366 | 0.080477 | 0.87853 | 0.00058783 | 0.00051642 | 42.7539 | 13.3962 | 13396.2176 | 48.2264 | 48226.3835
n/a | BPR10-MIN283 | n/a | Stainless steel | 7.93 | 2 | 550 | 1 | -550 | 283 | 10 | 15 | 500 | 0.04685 | 93.7 | 65.1 | 0.0705 | 0.002 | 0.0041888 | 0.033217 | 3.3217e-05 | 0.15 | 4515.7455 | 57.5959 | -57.5959 | 18.3333 | 4.7167 | 56112.5577 | 1562.856 | 0.8366 | 0.080477 | 0.87853 | 0.00058783 | 0.00051642 | 42.7539 | 13.4437 | 13443.722 | 48.3974 | 48397.399
n/a | BPR10-MIN284 | n/a | Stainless steel | 7.93 | 2 | 550 | 1 | -550 | 284 | 10 | 15 | 500 | 0.04685 | 93.7 | 65.1 | 0.0705 | 0.002 | 0.0041888 | 0.033217 | 3.3217e-05 | 0.15 | 4515.7455 | 57.5959 | -57.5959 | 18.3333 | 4.7333 | 56112.5577 | 1562.856 | 0.8366 | 0.080477 | 0.87853 | 0.00058783 | 0.00051642 | 42.7539 | 13.4912 | 13491.2263 | 48.5684 | 48568.4146
n/a | BPR10-MIN285 | n/a | Stainless steel | 7.93 | 2 | 550 | 1 | -550 | 285 | 10 | 15 | 500 | 0.04685 | 93.7 | 65.1 | 0.0705 | 0.002 | 0.0041888 | 0.033217 | 3.3217e-05 | 0.15 | 4515.7455 | 57.5959 | -57.5959 | 18.3333 | 4.75 | 56112.5577 | 1562.856 | 0.8366 | 0.080477 | 0.87853 | 0.00058783 | 0.00051642 | 42.7539 | 13.5387 | 13538.7306 | 48.7394 | 48739.4301
n/a | BPR10-MIN286 | n/a | Stainless steel | 7.93 | 2 | 550 | 1 | -550 | 286 | 10 | 15 | 500 | 0.04685 | 93.7 | 65.1 | 0.0705 | 0.002 | 0.0041888 | 0.033217 | 3.3217e-05 | 0.15 | 4515.7455 | 57.5959 | -57.5959 | 18.3333 | 4.7667 | 56112.5577 | 1562.856 | 0.8366 | 0.080477 | 0.87853 | 0.00058783 | 0.00051642 | 42.7539 | 13.5862 | 13586.2349 | 48.9104 | 48910.4457
n/a | BPR10-MIN287 | n/a | Stainless steel | 7.93 | 2 | 550 | 1 | -550 | 287 | 10 | 15 | 500 | 0.04685 | 93.7 | 65.1 | 0.0705 | 0.002 | 0.0041888 | 0.033217 | 3.3217e-05 | 0.15 | 4515.7455 | 57.5959 | -57.5959 | 18.3333 | 4.7833 | 56112.5577 | 1562.856 | 0.8366 | 0.080477 | 0.87853 | 0.00058783 | 0.00051642 | 42.7539 | 13.6337 | 13633.7392 | 49.0815 | 49081.4612
n/a | BPR10-MIN288 | n/a | Stainless steel | 7.93 | 2 | 550 | 1 | -550 | 288 | 10 | 15 | 500 | 0.04685 | 93.7 | 65.1 | 0.0705 | 0.002 | 0.0041888 | 0.033217 | 3.3217e-05 | 0.15 | 4515.7455 | 57.5959 | -57.5959 | 18.3333 | 4.8 | 56112.5577 | 1562.856 | 0.8366 | 0.080477 | 0.87853 | 0.00058783 | 0.00051642 | 42.7539 | 13.6812 | 13681.2435 | 49.2525 | 49252.4768
n/a | BPR10-MIN289 | n/a | Stainless steel | 7.93 | 2 | 550 | 1 | -550 | 289 | 10 | 15 | 500 | 0.04685 | 93.7 | 65.1 | 0.0705 | 0.002 | 0.0041888 | 0.033217 | 3.3217e-05 | 0.15 | 4515.7455 | 57.5959 | -57.5959 | 18.3333 | 4.8167 | 56112.5577 | 1562.856 | 0.8366 | 0.080477 | 0.87853 | 0.00058783 | 0.00051642 | 42.7539 | 13.7287 | 13728.7479 | 49.4235 | 49423.4923
n/a | BPR10-MIN290 | n/a | Stainless steel | 7.93 | 2 | 550 | 1 | -550 | 290 | 10 | 15 | 500 | 0.04685 | 93.7 | 65.1 | 0.0705 | 0.002 | 0.0041888 | 0.033217 | 3.3217e-05 | 0.15 | 4515.7455 | 57.5959 | -57.5959 | 18.3333 | 4.8333 | 56112.5577 | 1562.856 | 0.8366 | 0.080477 | 0.87853 | 0.00058783 | 0.00051642 | 42.7539 | 13.7763 | 13776.2522 | 49.5945 | 49594.5079
n/a | BPR10-MIN291 | n/a | Stainless steel | 7.93 | 2 | 550 | 1 | -550 | 291 | 10 | 15 | 500 | 0.04685 | 93.7 | 65.1 | 0.0705 | 0.002 | 0.0041888 | 0.033217 | 3.3217e-05 | 0.15 | 4515.7455 | 57.5959 | -57.5959 | 18.3333 | 4.85 | 56112.5577 | 1562.856 | 0.8366 | 0.080477 | 0.87853 | 0.00058783 | 0.00051642 | 42.7539 | 13.8238 | 13823.7565 | 49.7655 | 49765.5234
n/a | BPR10-MIN292 | n/a | Stainless steel | 7.93 | 2 | 550 | 1 | -550 | 292 | 10 | 15 | 500 | 0.04685 | 93.7 | 65.1 | 0.0705 | 0.002 | 0.0041888 | 0.033217 | 3.3217e-05 | 0.15 | 4515.7455 | 57.5959 | -57.5959 | 18.3333 | 4.8667 | 56112.5577 | 1562.856 | 0.8366 | 0.080477 | 0.87853 | 0.00058783 | 0.00051642 | 42.7539 | 13.8713 | 13871.2608 | 49.9365 | 49936.5389
n/a | BPR10-MIN293 | n/a | Stainless steel | 7.93 | 2 | 550 | 1 | -550 | 293 | 10 | 15 | 500 | 0.04685 | 93.7 | 65.1 | 0.0705 | 0.002 | 0.0041888 | 0.033217 | 3.3217e-05 | 0.15 | 4515.7455 | 57.5959 | -57.5959 | 18.3333 | 4.8833 | 56112.5577 | 1562.856 | 0.8366 | 0.080477 | 0.87853 | 0.00058783 | 0.00051642 | 42.7539 | 13.9188 | 13918.7651 | 50.1076 | 50107.5545
n/a | BPR10-MIN294 | n/a | Stainless steel | 7.93 | 2 | 550 | 1 | -550 | 294 | 10 | 15 | 500 | 0.04685 | 93.7 | 65.1 | 0.0705 | 0.002 | 0.0041888 | 0.033217 | 3.3217e-05 | 0.15 | 4515.7455 | 57.5959 | -57.5959 | 18.3333 | 4.9 | 56112.5577 | 1562.856 | 0.8366 | 0.080477 | 0.87853 | 0.00058783 | 0.00051642 | 42.7539 | 13.9663 | 13966.2695 | 50.2786 | 50278.57
n/a | BPR10-MIN295 | n/a | Stainless steel | 7.93 | 2 | 550 | 1 | -550 | 295 | 10 | 15 | 500 | 0.04685 | 93.7 | 65.1 | 0.0705 | 0.002 | 0.0041888 | 0.033217 | 3.3217e-05 | 0.15 | 4515.7455 | 57.5959 | -57.5959 | 18.3333 | 4.9167 | 56112.5577 | 1562.856 | 0.8366 | 0.080477 | 0.87853 | 0.00058783 | 0.00051642 | 42.7539 | 14.0138 | 14013.7738 | 50.4496 | 50449.5856
n/a | BPR10-MIN296 | n/a | Stainless steel | 7.93 | 2 | 550 | 1 | -550 | 296 | 10 | 15 | 500 | 0.04685 | 93.7 | 65.1 | 0.0705 | 0.002 | 0.0041888 | 0.033217 | 3.3217e-05 | 0.15 | 4515.7455 | 57.5959 | -57.5959 | 18.3333 | 4.9333 | 56112.5577 | 1562.856 | 0.8366 | 0.080477 | 0.87853 | 0.00058783 | 0.00051642 | 42.7539 | 14.0613 | 14061.2781 | 50.6206 | 50620.6011
n/a | BPR10-MIN297 | n/a | Stainless steel | 7.93 | 2 | 550 | 1 | -550 | 297 | 10 | 15 | 500 | 0.04685 | 93.7 | 65.1 | 0.0705 | 0.002 | 0.0041888 | 0.033217 | 3.3217e-05 | 0.15 | 4515.7455 | 57.5959 | -57.5959 | 18.3333 | 4.95 | 56112.5577 | 1562.856 | 0.8366 | 0.080477 | 0.87853 | 0.00058783 | 0.00051642 | 42.7539 | 14.1088 | 14108.7824 | 50.7916 | 50791.6167
n/a | BPR10-MIN298 | n/a | Stainless steel | 7.93 | 2 | 550 | 1 | -550 | 298 | 10 | 15 | 500 | 0.04685 | 93.7 | 65.1 | 0.0705 | 0.002 | 0.0041888 | 0.033217 | 3.3217e-05 | 0.15 | 4515.7455 | 57.5959 | -57.5959 | 18.3333 | 4.9667 | 56112.5577 | 1562.856 | 0.8366 | 0.080477 | 0.87853 | 0.00058783 | 0.00051642 | 42.7539 | 14.1563 | 14156.2867 | 50.9626 | 50962.6322
n/a | BPR10-MIN299 | n/a | Stainless steel | 7.93 | 2 | 550 | 1 | -550 | 299 | 10 | 15 | 500 | 0.04685 | 93.7 | 65.1 | 0.0705 | 0.002 | 0.0041888 | 0.033217 | 3.3217e-05 | 0.15 | 4515.7455 | 57.5959 | -57.5959 | 18.3333 | 4.9833 | 56112.5577 | 1562.856 | 0.8366 | 0.080477 | 0.87853 | 0.00058783 | 0.00051642 | 42.7539 | 14.2038 | 14203.791 | 51.1336 | 51133.6478
n/a | BPR10-MIN300 | n/a | Stainless steel | 7.93 | 2 | 550 | 1 | -550 | 300 | 10 | 15 | 500 | 0.04685 | 93.7 | 65.1 | 0.0705 | 0.002 | 0.0041888 | 0.033217 | 3.3217e-05 | 0.15 | 4515.7455 | 57.5959 | -57.5959 | 18.3333 | 5 | 56112.5577 | 1562.856 | 0.8366 | 0.080477 | 0.87853 | 0.00058783 | 0.00051642 | 42.7539 | 14.2513 | 14251.2954 | 51.3047 | 51304.6633
n/a | BPR10-MIN301 | n/a | Stainless steel | 7.93 | 2 | 550 | 1 | -550 | 301 | 10 | 15 | 500 | 0.04685 | 93.7 | 65.1 | 0.0705 | 0.002 | 0.0041888 | 0.033217 | 3.3217e-05 | 0.15 | 4515.7455 | 57.5959 | -57.5959 | 18.3333 | 5.0167 | 56112.5577 | 1562.856 | 0.8366 | 0.080477 | 0.87853 | 0.00058783 | 0.00051642 | 42.7539 | 14.2988 | 14298.7997 | 51.4757 | 51475.6788
n/a | BPR10-MIN302 | n/a | Stainless steel | 7.93 | 2 | 550 | 1 | -550 | 302 | 10 | 15 | 500 | 0.04685 | 93.7 | 65.1 | 0.0705 | 0.002 | 0.0041888 | 0.033217 | 3.3217e-05 | 0.15 | 4515.7455 | 57.5959 | -57.5959 | 18.3333 | 5.0333 | 56112.5577 | 1562.856 | 0.8366 | 0.080477 | 0.87853 | 0.00058783 | 0.00051642 | 42.7539 | 14.3463 | 14346.304 | 51.6467 | 51646.6944
n/a | BPR10-MIN303 | n/a | Stainless steel | 7.93 | 2 | 550 | 1 | -550 | 303 | 10 | 15 | 500 | 0.04685 | 93.7 | 65.1 | 0.0705 | 0.002 | 0.0041888 | 0.033217 | 3.3217e-05 | 0.15 | 4515.7455 | 57.5959 | -57.5959 | 18.3333 | 5.05 | 56112.5577 | 1562.856 | 0.8366 | 0.080477 | 0.87853 | 0.00058783 | 0.00051642 | 42.7539 | 14.3938 | 14393.8083 | 51.8177 | 51817.7099
n/a | BPR10-MIN304 | n/a | Stainless steel | 7.93 | 2 | 550 | 1 | -550 | 304 | 10 | 15 | 500 | 0.04685 | 93.7 | 65.1 | 0.0705 | 0.002 | 0.0041888 | 0.033217 | 3.3217e-05 | 0.15 | 4515.7455 | 57.5959 | -57.5959 | 18.3333 | 5.0667 | 56112.5577 | 1562.856 | 0.8366 | 0.080477 | 0.87853 | 0.00058783 | 0.00051642 | 42.7539 | 14.4413 | 14441.3126 | 51.9887 | 51988.7255
n/a | BPR10-MIN305 | n/a | Stainless steel | 7.93 | 2 | 550 | 1 | -550 | 305 | 10 | 15 | 500 | 0.04685 | 93.7 | 65.1 | 0.0705 | 0.002 | 0.0041888 | 0.033217 | 3.3217e-05 | 0.15 | 4515.7455 | 57.5959 | -57.5959 | 18.3333 | 5.0833 | 56112.5577 | 1562.856 | 0.8366 | 0.080477 | 0.87853 | 0.00058783 | 0.00051642 | 42.7539 | 14.4888 | 14488.8169 | 52.1597 | 52159.741
n/a | BPR10-MIN306 | n/a | Stainless steel | 7.93 | 2 | 550 | 1 | -550 | 306 | 10 | 15 | 500 | 0.04685 | 93.7 | 65.1 | 0.0705 | 0.002 | 0.0041888 | 0.033217 | 3.3217e-05 | 0.15 | 4515.7455 | 57.5959 | -57.5959 | 18.3333 | 5.1 | 56112.5577 | 1562.856 | 0.8366 | 0.080477 | 0.87853 | 0.00058783 | 0.00051642 | 42.7539 | 14.5363 | 14536.3213 | 52.3308 | 52330.7566
n/a | BPR10-MIN307 | n/a | Stainless steel | 7.93 | 2 | 550 | 1 | -550 | 307 | 10 | 15 | 500 | 0.04685 | 93.7 | 65.1 | 0.0705 | 0.002 | 0.0041888 | 0.033217 | 3.3217e-05 | 0.15 | 4515.7455 | 57.5959 | -57.5959 | 18.3333 | 5.1167 | 56112.5577 | 1562.856 | 0.8366 | 0.080477 | 0.87853 | 0.00058783 | 0.00051642 | 42.7539 | 14.5838 | 14583.8256 | 52.5018 | 52501.7721
n/a | BPR10-MIN308 | n/a | Stainless steel | 7.93 | 2 | 550 | 1 | -550 | 308 | 10 | 15 | 500 | 0.04685 | 93.7 | 65.1 | 0.0705 | 0.002 | 0.0041888 | 0.033217 | 3.3217e-05 | 0.15 | 4515.7455 | 57.5959 | -57.5959 | 18.3333 | 5.1333 | 56112.5577 | 1562.856 | 0.8366 | 0.080477 | 0.87853 | 0.00058783 | 0.00051642 | 42.7539 | 14.6313 | 14631.3299 | 52.6728 | 52672.7876
n/a | BPR10-MIN309 | n/a | Stainless steel | 7.93 | 2 | 550 | 1 | -550 | 309 | 10 | 15 | 500 | 0.04685 | 93.7 | 65.1 | 0.0705 | 0.002 | 0.0041888 | 0.033217 | 3.3217e-05 | 0.15 | 4515.7455 | 57.5959 | -57.5959 | 18.3333 | 5.15 | 56112.5577 | 1562.856 | 0.8366 | 0.080477 | 0.87853 | 0.00058783 | 0.00051642 | 42.7539 | 14.6788 | 14678.8342 | 52.8438 | 52843.8032
n/a | BPR10-MIN310 | n/a | Stainless steel | 7.93 | 2 | 550 | 1 | -550 | 310 | 10 | 15 | 500 | 0.04685 | 93.7 | 65.1 | 0.0705 | 0.002 | 0.0041888 | 0.033217 | 3.3217e-05 | 0.15 | 4515.7455 | 57.5959 | -57.5959 | 18.3333 | 5.1667 | 56112.5577 | 1562.856 | 0.8366 | 0.080477 | 0.87853 | 0.00058783 | 0.00051642 | 42.7539 | 14.7263 | 14726.3385 | 53.0148 | 53014.8187
n/a | BPR10-MIN311 | n/a | Stainless steel | 7.93 | 2 | 550 | 1 | -550 | 311 | 10 | 15 | 500 | 0.04685 | 93.7 | 65.1 | 0.0705 | 0.002 | 0.0041888 | 0.033217 | 3.3217e-05 | 0.15 | 4515.7455 | 57.5959 | -57.5959 | 18.3333 | 5.1833 | 56112.5577 | 1562.856 | 0.8366 | 0.080477 | 0.87853 | 0.00058783 | 0.00051642 | 42.7539 | 14.7738 | 14773.8429 | 53.1858 | 53185.8343
n/a | BPR10-MIN312 | n/a | Stainless steel | 7.93 | 2 | 550 | 1 | -550 | 312 | 10 | 15 | 500 | 0.04685 | 93.7 | 65.1 | 0.0705 | 0.002 | 0.0041888 | 0.033217 | 3.3217e-05 | 0.15 | 4515.7455 | 57.5959 | -57.5959 | 18.3333 | 5.2 | 56112.5577 | 1562.856 | 0.8366 | 0.080477 | 0.87853 | 0.00058783 | 0.00051642 | 42.7539 | 14.8213 | 14821.3472 | 53.3568 | 53356.8498
n/a | BPR10-MIN313 | n/a | Stainless steel | 7.93 | 2 | 550 | 1 | -550 | 313 | 10 | 15 | 500 | 0.04685 | 93.7 | 65.1 | 0.0705 | 0.002 | 0.0041888 | 0.033217 | 3.3217e-05 | 0.15 | 4515.7455 | 57.5959 | -57.5959 | 18.3333 | 5.2167 | 56112.5577 | 1562.856 | 0.8366 | 0.080477 | 0.87853 | 0.00058783 | 0.00051642 | 42.7539 | 14.8689 | 14868.8515 | 53.5279 | 53527.8654
n/a | BPR10-MIN314 | n/a | Stainless steel | 7.93 | 2 | 550 | 1 | -550 | 314 | 10 | 15 | 500 | 0.04685 | 93.7 | 65.1 | 0.0705 | 0.002 | 0.0041888 | 0.033217 | 3.3217e-05 | 0.15 | 4515.7455 | 57.5959 | -57.5959 | 18.3333 | 5.2333 | 56112.5577 | 1562.856 | 0.8366 | 0.080477 | 0.87853 | 0.00058783 | 0.00051642 | 42.7539 | 14.9164 | 14916.3558 | 53.6989 | 53698.8809
n/a | BPR10-MIN315 | n/a | Stainless steel | 7.93 | 2 | 550 | 1 | -550 | 315 | 10 | 15 | 500 | 0.04685 | 93.7 | 65.1 | 0.0705 | 0.002 | 0.0041888 | 0.033217 | 3.3217e-05 | 0.15 | 4515.7455 | 57.5959 | -57.5959 | 18.3333 | 5.25 | 56112.5577 | 1562.856 | 0.8366 | 0.080477 | 0.87853 | 0.00058783 | 0.00051642 | 42.7539 | 14.9639 | 14963.8601 | 53.8699 | 53869.8965
n/a | BPR10-MIN316 | n/a | Stainless steel | 7.93 | 2 | 550 | 1 | -550 | 316 | 10 | 15 | 500 | 0.04685 | 93.7 | 65.1 | 0.0705 | 0.002 | 0.0041888 | 0.033217 | 3.3217e-05 | 0.15 | 4515.7455 | 57.5959 | -57.5959 | 18.3333 | 5.2667 | 56112.5577 | 1562.856 | 0.8366 | 0.080477 | 0.87853 | 0.00058783 | 0.00051642 | 42.7539 | 15.0114 | 15011.3644 | 54.0409 | 54040.912
n/a | BPR10-MIN317 | n/a | Stainless steel | 7.93 | 2 | 550 | 1 | -550 | 317 | 10 | 15 | 500 | 0.04685 | 93.7 | 65.1 | 0.0705 | 0.002 | 0.0041888 | 0.033217 | 3.3217e-05 | 0.15 | 4515.7455 | 57.5959 | -57.5959 | 18.3333 | 5.2833 | 56112.5577 | 1562.856 | 0.8366 | 0.080477 | 0.87853 | 0.00058783 | 0.00051642 | 42.7539 | 15.0589 | 15058.8688 | 54.2119 | 54211.9275
n/a | BPR10-MIN318 | n/a | Stainless steel | 7.93 | 2 | 550 | 1 | -550 | 318 | 10 | 15 | 500 | 0.04685 | 93.7 | 65.1 | 0.0705 | 0.002 | 0.0041888 | 0.033217 | 3.3217e-05 | 0.15 | 4515.7455 | 57.5959 | -57.5959 | 18.3333 | 5.3 | 56112.5577 | 1562.856 | 0.8366 | 0.080477 | 0.87853 | 0.00058783 | 0.00051642 | 42.7539 | 15.1064 | 15106.3731 | 54.3829 | 54382.9431
n/a | BPR10-MIN319 | n/a | Stainless steel | 7.93 | 2 | 550 | 1 | -550 | 319 | 10 | 15 | 500 | 0.04685 | 93.7 | 65.1 | 0.0705 | 0.002 | 0.0041888 | 0.033217 | 3.3217e-05 | 0.15 | 4515.7455 | 57.5959 | -57.5959 | 18.3333 | 5.3167 | 56112.5577 | 1562.856 | 0.8366 | 0.080477 | 0.87853 | 0.00058783 | 0.00051642 | 42.7539 | 15.1539 | 15153.8774 | 54.554 | 54553.9586
n/a | BPR10-MIN320 | n/a | Stainless steel | 7.93 | 2 | 550 | 1 | -550 | 320 | 10 | 15 | 500 | 0.04685 | 93.7 | 65.1 | 0.0705 | 0.002 | 0.0041888 | 0.033217 | 3.3217e-05 | 0.15 | 4515.7455 | 57.5959 | -57.5959 | 18.3333 | 5.3333 | 56112.5577 | 1562.856 | 0.8366 | 0.080477 | 0.87853 | 0.00058783 | 0.00051642 | 42.7539 | 15.2014 | 15201.3817 | 54.725 | 54724.9742
n/a | BPR10-MIN321 | n/a | Stainless steel | 7.93 | 2 | 550 | 1 | -550 | 321 | 10 | 15 | 500 | 0.04685 | 93.7 | 65.1 | 0.0705 | 0.002 | 0.0041888 | 0.033217 | 3.3217e-05 | 0.15 | 4515.7455 | 57.5959 | -57.5959 | 18.3333 | 5.35 | 56112.5577 | 1562.856 | 0.8366 | 0.080477 | 0.87853 | 0.00058783 | 0.00051642 | 42.7539 | 15.2489 | 15248.886 | 54.896 | 54895.9897
n/a | BPR10-MIN322 | n/a | Stainless steel | 7.93 | 2 | 550 | 1 | -550 | 322 | 10 | 15 | 500 | 0.04685 | 93.7 | 65.1 | 0.0705 | 0.002 | 0.0041888 | 0.033217 | 3.3217e-05 | 0.15 | 4515.7455 | 57.5959 | -57.5959 | 18.3333 | 5.3667 | 56112.5577 | 1562.856 | 0.8366 | 0.080477 | 0.87853 | 0.00058783 | 0.00051642 | 42.7539 | 15.2964 | 15296.3904 | 55.067 | 55067.0053
n/a | BPR10-MIN323 | n/a | Stainless steel | 7.93 | 2 | 550 | 1 | -550 | 323 | 10 | 15 | 500 | 0.04685 | 93.7 | 65.1 | 0.0705 | 0.002 | 0.0041888 | 0.033217 | 3.3217e-05 | 0.15 | 4515.7455 | 57.5959 | -57.5959 | 18.3333 | 5.3833 | 56112.5577 | 1562.856 | 0.8366 | 0.080477 | 0.87853 | 0.00058783 | 0.00051642 | 42.7539 | 15.3439 | 15343.8947 | 55.238 | 55238.0208
n/a | BPR10-MIN324 | n/a | Stainless steel | 7.93 | 2 | 550 | 1 | -550 | 324 | 10 | 15 | 500 | 0.04685 | 93.7 | 65.1 | 0.0705 | 0.002 | 0.0041888 | 0.033217 | 3.3217e-05 | 0.15 | 4515.7455 | 57.5959 | -57.5959 | 18.3333 | 5.4 | 56112.5577 | 1562.856 | 0.8366 | 0.080477 | 0.87853 | 0.00058783 | 0.00051642 | 42.7539 | 15.3914 | 15391.399 | 55.409 | 55409.0364
n/a | BPR10-MIN325 | n/a | Stainless steel | 7.93 | 2 | 550 | 1 | -550 | 325 | 10 | 15 | 500 | 0.04685 | 93.7 | 65.1 | 0.0705 | 0.002 | 0.0041888 | 0.033217 | 3.3217e-05 | 0.15 | 4515.7455 | 57.5959 | -57.5959 | 18.3333 | 5.4167 | 56112.5577 | 1562.856 | 0.8366 | 0.080477 | 0.87853 | 0.00058783 | 0.00051642 | 42.7539 | 15.4389 | 15438.9033 | 55.5801 | 55580.0519
n/a | BPR10-MIN326 | n/a | Stainless steel | 7.93 | 2 | 550 | 1 | -550 | 326 | 10 | 15 | 500 | 0.04685 | 93.7 | 65.1 | 0.0705 | 0.002 | 0.0041888 | 0.033217 | 3.3217e-05 | 0.15 | 4515.7455 | 57.5959 | -57.5959 | 18.3333 | 5.4333 | 56112.5577 | 1562.856 | 0.8366 | 0.080477 | 0.87853 | 0.00058783 | 0.00051642 | 42.7539 | 15.4864 | 15486.4076 | 55.7511 | 55751.0674
n/a | BPR10-MIN327 | n/a | Stainless steel | 7.93 | 2 | 550 | 1 | -550 | 327 | 10 | 15 | 500 | 0.04685 | 93.7 | 65.1 | 0.0705 | 0.002 | 0.0041888 | 0.033217 | 3.3217e-05 | 0.15 | 4515.7455 | 57.5959 | -57.5959 | 18.3333 | 5.45 | 56112.5577 | 1562.856 | 0.8366 | 0.080477 | 0.87853 | 0.00058783 | 0.00051642 | 42.7539 | 15.5339 | 15533.9119 | 55.9221 | 55922.083
n/a | BPR10-MIN328 | n/a | Stainless steel | 7.93 | 2 | 550 | 1 | -550 | 328 | 10 | 15 | 500 | 0.04685 | 93.7 | 65.1 | 0.0705 | 0.002 | 0.0041888 | 0.033217 | 3.3217e-05 | 0.15 | 4515.7455 | 57.5959 | -57.5959 | 18.3333 | 5.4667 | 56112.5577 | 1562.856 | 0.8366 | 0.080477 | 0.87853 | 0.00058783 | 0.00051642 | 42.7539 | 15.5814 | 15581.4163 | 56.0931 | 56093.0985
n/a | BPR10-MIN329 | n/a | Stainless steel | 7.93 | 2 | 550 | 1 | -550 | 329 | 10 | 15 | 500 | 0.04685 | 93.7 | 65.1 | 0.0705 | 0.002 | 0.0041888 | 0.033217 | 3.3217e-05 | 0.15 | 4515.7455 | 57.5959 | -57.5959 | 18.3333 | 5.4833 | 56112.5577 | 1562.856 | 0.8366 | 0.080477 | 0.87853 | 0.00058783 | 0.00051642 | 42.7539 | 15.6289 | 15628.9206 | 56.2641 | 56264.1141
n/a | BPR10-MIN330 | n/a | Stainless steel | 7.93 | 2 | 550 | 1 | -550 | 330 | 10 | 15 | 500 | 0.04685 | 93.7 | 65.1 | 0.0705 | 0.002 | 0.0041888 | 0.033217 | 3.3217e-05 | 0.15 | 4515.7455 | 57.5959 | -57.5959 | 18.3333 | 5.5 | 56112.5577 | 1562.856 | 0.8366 | 0.080477 | 0.87853 | 0.00058783 | 0.00051642 | 42.7539 | 15.6764 | 15676.4249 | 56.4351 | 56435.1296
n/a | BPR10-MIN331 | n/a | Stainless steel | 7.93 | 2 | 550 | 1 | -550 | 331 | 10 | 15 | 500 | 0.04685 | 93.7 | 65.1 | 0.0705 | 0.002 | 0.0041888 | 0.033217 | 3.3217e-05 | 0.15 | 4515.7455 | 57.5959 | -57.5959 | 18.3333 | 5.5167 | 56112.5577 | 1562.856 | 0.8366 | 0.080477 | 0.87853 | 0.00058783 | 0.00051642 | 42.7539 | 15.7239 | 15723.9292 | 56.6061 | 56606.1452
n/a | BPR10-MIN332 | n/a | Stainless steel | 7.93 | 2 | 550 | 1 | -550 | 332 | 10 | 15 | 500 | 0.04685 | 93.7 | 65.1 | 0.0705 | 0.002 | 0.0041888 | 0.033217 | 3.3217e-05 | 0.15 | 4515.7455 | 57.5959 | -57.5959 | 18.3333 | 5.5333 | 56112.5577 | 1562.856 | 0.8366 | 0.080477 | 0.87853 | 0.00058783 | 0.00051642 | 42.7539 | 15.7714 | 15771.4335 | 56.7772 | 56777.1607
n/a | BPR10-MIN333 | n/a | Stainless steel | 7.93 | 2 | 550 | 1 | -550 | 333 | 10 | 15 | 500 | 0.04685 | 93.7 | 65.1 | 0.0705 | 0.002 | 0.0041888 | 0.033217 | 3.3217e-05 | 0.15 | 4515.7455 | 57.5959 | -57.5959 | 18.3333 | 5.55 | 56112.5577 | 1562.856 | 0.8366 | 0.080477 | 0.87853 | 0.00058783 | 0.00051642 | 42.7539 | 15.8189 | 15818.9378 | 56.9482 | 56948.1763
n/a | BPR10-MIN334 | n/a | Stainless steel | 7.93 | 2 | 550 | 1 | -550 | 334 | 10 | 15 | 500 | 0.04685 | 93.7 | 65.1 | 0.0705 | 0.002 | 0.0041888 | 0.033217 | 3.3217e-05 | 0.15 | 4515.7455 | 57.5959 | -57.5959 | 18.3333 | 5.5667 | 56112.5577 | 1562.856 | 0.8366 | 0.080477 | 0.87853 | 0.00058783 | 0.00051642 | 42.7539 | 15.8664 | 15866.4422 | 57.1192 | 57119.1918
n/a | BPR10-MIN335 | n/a | Stainless steel | 7.93 | 2 | 550 | 1 | -550 | 335 | 10 | 15 | 500 | 0.04685 | 93.7 | 65.1 | 0.0705 | 0.002 | 0.0041888 | 0.033217 | 3.3217e-05 | 0.15 | 4515.7455 | 57.5959 | -57.5959 | 18.3333 | 5.5833 | 56112.5577 | 1562.856 | 0.8366 | 0.080477 | 0.87853 | 0.00058783 | 0.00051642 | 42.7539 | 15.9139 | 15913.9465 | 57.2902 | 57290.2073
n/a | BPR10-MIN336 | n/a | Stainless steel | 7.93 | 2 | 550 | 1 | -550 | 336 | 10 | 15 | 500 | 0.04685 | 93.7 | 65.1 | 0.0705 | 0.002 | 0.0041888 | 0.033217 | 3.3217e-05 | 0.15 | 4515.7455 | 57.5959 | -57.5959 | 18.3333 | 5.6 | 56112.5577 | 1562.856 | 0.8366 | 0.080477 | 0.87853 | 0.00058783 | 0.00051642 | 42.7539 | 15.9615 | 15961.4508 | 57.4612 | 57461.2229
n/a | BPR10-MIN337 | n/a | Stainless steel | 7.93 | 2 | 550 | 1 | -550 | 337 | 10 | 15 | 500 | 0.04685 | 93.7 | 65.1 | 0.0705 | 0.002 | 0.0041888 | 0.033217 | 3.3217e-05 | 0.15 | 4515.7455 | 57.5959 | -57.5959 | 18.3333 | 5.6167 | 56112.5577 | 1562.856 | 0.8366 | 0.080477 | 0.87853 | 0.00058783 | 0.00051642 | 42.7539 | 16.009 | 16008.9551 | 57.6322 | 57632.2384
n/a | BPR10-MIN338 | n/a | Stainless steel | 7.93 | 2 | 550 | 1 | -550 | 338 | 10 | 15 | 500 | 0.04685 | 93.7 | 65.1 | 0.0705 | 0.002 | 0.0041888 | 0.033217 | 3.3217e-05 | 0.15 | 4515.7455 | 57.5959 | -57.5959 | 18.3333 | 5.6333 | 56112.5577 | 1562.856 | 0.8366 | 0.080477 | 0.87853 | 0.00058783 | 0.00051642 | 42.7539 | 16.0565 | 16056.4594 | 57.8033 | 57803.254
n/a | BPR10-MIN339 | n/a | Stainless steel | 7.93 | 2 | 550 | 1 | -550 | 339 | 10 | 15 | 500 | 0.04685 | 93.7 | 65.1 | 0.0705 | 0.002 | 0.0041888 | 0.033217 | 3.3217e-05 | 0.15 | 4515.7455 | 57.5959 | -57.5959 | 18.3333 | 5.65 | 56112.5577 | 1562.856 | 0.8366 | 0.080477 | 0.87853 | 0.00058783 | 0.00051642 | 42.7539 | 16.104 | 16103.9638 | 57.9743 | 57974.2695
n/a | BPR10-MIN340 | n/a | Stainless steel | 7.93 | 2 | 550 | 1 | -550 | 340 | 10 | 15 | 500 | 0.04685 | 93.7 | 65.1 | 0.0705 | 0.002 | 0.0041888 | 0.033217 | 3.3217e-05 | 0.15 | 4515.7455 | 57.5959 | -57.5959 | 18.3333 | 5.6667 | 56112.5577 | 1562.856 | 0.8366 | 0.080477 | 0.87853 | 0.00058783 | 0.00051642 | 42.7539 | 16.1515 | 16151.4681 | 58.1453 | 58145.2851
n/a | BPR10-MIN341 | n/a | Stainless steel | 7.93 | 2 | 550 | 1 | -550 | 341 | 10 | 15 | 500 | 0.04685 | 93.7 | 65.1 | 0.0705 | 0.002 | 0.0041888 | 0.033217 | 3.3217e-05 | 0.15 | 4515.7455 | 57.5959 | -57.5959 | 18.3333 | 5.6833 | 56112.5577 | 1562.856 | 0.8366 | 0.080477 | 0.87853 | 0.00058783 | 0.00051642 | 42.7539 | 16.199 | 16198.9724 | 58.3163 | 58316.3006
n/a | BPR10-MIN342 | n/a | Stainless steel | 7.93 | 2 | 550 | 1 | -550 | 342 | 10 | 15 | 500 | 0.04685 | 93.7 | 65.1 | 0.0705 | 0.002 | 0.0041888 | 0.033217 | 3.3217e-05 | 0.15 | 4515.7455 | 57.5959 | -57.5959 | 18.3333 | 5.7 | 56112.5577 | 1562.856 | 0.8366 | 0.080477 | 0.87853 | 0.00058783 | 0.00051642 | 42.7539 | 16.2465 | 16246.4767 | 58.4873 | 58487.3162
n/a | BPR10-MIN343 | n/a | Stainless steel | 7.93 | 2 | 550 | 1 | -550 | 343 | 10 | 15 | 500 | 0.04685 | 93.7 | 65.1 | 0.0705 | 0.002 | 0.0041888 | 0.033217 | 3.3217e-05 | 0.15 | 4515.7455 | 57.5959 | -57.5959 | 18.3333 | 5.7167 | 56112.5577 | 1562.856 | 0.8366 | 0.080477 | 0.87853 | 0.00058783 | 0.00051642 | 42.7539 | 16.294 | 16293.981 | 58.6583 | 58658.3317
n/a | BPR10-MIN344 | n/a | Stainless steel | 7.93 | 2 | 550 | 1 | -550 | 344 | 10 | 15 | 500 | 0.04685 | 93.7 | 65.1 | 0.0705 | 0.002 | 0.0041888 | 0.033217 | 3.3217e-05 | 0.15 | 4515.7455 | 57.5959 | -57.5959 | 18.3333 | 5.7333 | 56112.5577 | 1562.856 | 0.8366 | 0.080477 | 0.87853 | 0.00058783 | 0.00051642 | 42.7539 | 16.3415 | 16341.4853 | 58.8293 | 58829.3472
n/a | BPR10-MIN345 | n/a | Stainless steel | 7.93 | 2 | 550 | 1 | -550 | 345 | 10 | 15 | 500 | 0.04685 | 93.7 | 65.1 | 0.0705 | 0.002 | 0.0041888 | 0.033217 | 3.3217e-05 | 0.15 | 4515.7455 | 57.5959 | -57.5959 | 18.3333 | 5.75 | 56112.5577 | 1562.856 | 0.8366 | 0.080477 | 0.87853 | 0.00058783 | 0.00051642 | 42.7539 | 16.389 | 16388.9897 | 59.0004 | 59000.3628
n/a | BPR10-MIN346 | n/a | Stainless steel | 7.93 | 2 | 550 | 1 | -550 | 346 | 10 | 15 | 500 | 0.04685 | 93.7 | 65.1 | 0.0705 | 0.002 | 0.0041888 | 0.033217 | 3.3217e-05 | 0.15 | 4515.7455 | 57.5959 | -57.5959 | 18.3333 | 5.7667 | 56112.5577 | 1562.856 | 0.8366 | 0.080477 | 0.87853 | 0.00058783 | 0.00051642 | 42.7539 | 16.4365 | 16436.494 | 59.1714 | 59171.3783
n/a | BPR10-MIN347 | n/a | Stainless steel | 7.93 | 2 | 550 | 1 | -550 | 347 | 10 | 15 | 500 | 0.04685 | 93.7 | 65.1 | 0.0705 | 0.002 | 0.0041888 | 0.033217 | 3.3217e-05 | 0.15 | 4515.7455 | 57.5959 | -57.5959 | 18.3333 | 5.7833 | 56112.5577 | 1562.856 | 0.8366 | 0.080477 | 0.87853 | 0.00058783 | 0.00051642 | 42.7539 | 16.484 | 16483.9983 | 59.3424 | 59342.3939
n/a | BPR10-MIN348 | n/a | Stainless steel | 7.93 | 2 | 550 | 1 | -550 | 348 | 10 | 15 | 500 | 0.04685 | 93.7 | 65.1 | 0.0705 | 0.002 | 0.0041888 | 0.033217 | 3.3217e-05 | 0.15 | 4515.7455 | 57.5959 | -57.5959 | 18.3333 | 5.8 | 56112.5577 | 1562.856 | 0.8366 | 0.080477 | 0.87853 | 0.00058783 | 0.00051642 | 42.7539 | 16.5315 | 16531.5026 | 59.5134 | 59513.4094
n/a | BPR10-MIN349 | n/a | Stainless steel | 7.93 | 2 | 550 | 1 | -550 | 349 | 10 | 15 | 500 | 0.04685 | 93.7 | 65.1 | 0.0705 | 0.002 | 0.0041888 | 0.033217 | 3.3217e-05 | 0.15 | 4515.7455 | 57.5959 | -57.5959 | 18.3333 | 5.8167 | 56112.5577 | 1562.856 | 0.8366 | 0.080477 | 0.87853 | 0.00058783 | 0.00051642 | 42.7539 | 16.579 | 16579.0069 | 59.6844 | 59684.425
n/a | BPR10-MIN350 | n/a | Stainless steel | 7.93 | 2 | 550 | 1 | -550 | 350 | 10 | 15 | 500 | 0.04685 | 93.7 | 65.1 | 0.0705 | 0.002 | 0.0041888 | 0.033217 | 3.3217e-05 | 0.15 | 4515.7455 | 57.5959 | -57.5959 | 18.3333 | 5.8333 | 56112.5577 | 1562.856 | 0.8366 | 0.080477 | 0.87853 | 0.00058783 | 0.00051642 | 42.7539 | 16.6265 | 16626.5113 | 59.8554 | 59855.4405
n/a | BPR10-MIN351 | n/a | Stainless steel | 7.93 | 2 | 550 | 1 | -550 | 351 | 10 | 15 | 500 | 0.04685 | 93.7 | 65.1 | 0.0705 | 0.002 | 0.0041888 | 0.033217 | 3.3217e-05 | 0.15 | 4515.7455 | 57.5959 | -57.5959 | 18.3333 | 5.85 | 56112.5577 | 1562.856 | 0.8366 | 0.080477 | 0.87853 | 0.00058783 | 0.00051642 | 42.7539 | 16.674 | 16674.0156 | 60.0265 | 60026.4561
n/a | BPR10-MIN352 | n/a | Stainless steel | 7.93 | 2 | 550 | 1 | -550 | 352 | 10 | 15 | 500 | 0.04685 | 93.7 | 65.1 | 0.0705 | 0.002 | 0.0041888 | 0.033217 | 3.3217e-05 | 0.15 | 4515.7455 | 57.5959 | -57.5959 | 18.3333 | 5.8667 | 56112.5577 | 1562.856 | 0.8366 | 0.080477 | 0.87853 | 0.00058783 | 0.00051642 | 42.7539 | 16.7215 | 16721.5199 | 60.1975 | 60197.4716
n/a | BPR10-MIN353 | n/a | Stainless steel | 7.93 | 2 | 550 | 1 | -550 | 353 | 10 | 15 | 500 | 0.04685 | 93.7 | 65.1 | 0.0705 | 0.002 | 0.0041888 | 0.033217 | 3.3217e-05 | 0.15 | 4515.7455 | 57.5959 | -57.5959 | 18.3333 | 5.8833 | 56112.5577 | 1562.856 | 0.8366 | 0.080477 | 0.87853 | 0.00058783 | 0.00051642 | 42.7539 | 16.769 | 16769.0242 | 60.3685 | 60368.4871
n/a | BPR10-MIN354 | n/a | Stainless steel | 7.93 | 2 | 550 | 1 | -550 | 354 | 10 | 15 | 500 | 0.04685 | 93.7 | 65.1 | 0.0705 | 0.002 | 0.0041888 | 0.033217 | 3.3217e-05 | 0.15 | 4515.7455 | 57.5959 | -57.5959 | 18.3333 | 5.9 | 56112.5577 | 1562.856 | 0.8366 | 0.080477 | 0.87853 | 0.00058783 | 0.00051642 | 42.7539 | 16.8165 | 16816.5285 | 60.5395 | 60539.5027
n/a | BPR10-MIN355 | n/a | Stainless steel | 7.93 | 2 | 550 | 1 | -550 | 355 | 10 | 15 | 500 | 0.04685 | 93.7 | 65.1 | 0.0705 | 0.002 | 0.0041888 | 0.033217 | 3.3217e-05 | 0.15 | 4515.7455 | 57.5959 | -57.5959 | 18.3333 | 5.9167 | 56112.5577 | 1562.856 | 0.8366 | 0.080477 | 0.87853 | 0.00058783 | 0.00051642 | 42.7539 | 16.864 | 16864.0328 | 60.7105 | 60710.5182
n/a | BPR10-MIN356 | n/a | Stainless steel | 7.93 | 2 | 550 | 1 | -550 | 356 | 10 | 15 | 500 | 0.04685 | 93.7 | 65.1 | 0.0705 | 0.002 | 0.0041888 | 0.033217 | 3.3217e-05 | 0.15 | 4515.7455 | 57.5959 | -57.5959 | 18.3333 | 5.9333 | 56112.5577 | 1562.856 | 0.8366 | 0.080477 | 0.87853 | 0.00058783 | 0.00051642 | 42.7539 | 16.9115 | 16911.5372 | 60.8815 | 60881.5338
n/a | BPR10-MIN357 | n/a | Stainless steel | 7.93 | 2 | 550 | 1 | -550 | 357 | 10 | 15 | 500 | 0.04685 | 93.7 | 65.1 | 0.0705 | 0.002 | 0.0041888 | 0.033217 | 3.3217e-05 | 0.15 | 4515.7455 | 57.5959 | -57.5959 | 18.3333 | 5.95 | 56112.5577 | 1562.856 | 0.8366 | 0.080477 | 0.87853 | 0.00058783 | 0.00051642 | 42.7539 | 16.959 | 16959.0415 | 61.0525 | 61052.5493
n/a | BPR10-MIN358 | n/a | Stainless steel | 7.93 | 2 | 550 | 1 | -550 | 358 | 10 | 15 | 500 | 0.04685 | 93.7 | 65.1 | 0.0705 | 0.002 | 0.0041888 | 0.033217 | 3.3217e-05 | 0.15 | 4515.7455 | 57.5959 | -57.5959 | 18.3333 | 5.9667 | 56112.5577 | 1562.856 | 0.8366 | 0.080477 | 0.87853 | 0.00058783 | 0.00051642 | 42.7539 | 17.0065 | 17006.5458 | 61.2236 | 61223.5649
n/a | BPR10-MIN359 | n/a | Stainless steel | 7.93 | 2 | 550 | 1 | -550 | 359 | 10 | 15 | 500 | 0.04685 | 93.7 | 65.1 | 0.0705 | 0.002 | 0.0041888 | 0.033217 | 3.3217e-05 | 0.15 | 4515.7455 | 57.5959 | -57.5959 | 18.3333 | 5.9833 | 56112.5577 | 1562.856 | 0.8366 | 0.080477 | 0.87853 | 0.00058783 | 0.00051642 | 42.7539 | 17.0541 | 17054.0501 | 61.3946 | 61394.5804
n/a | BPR10-MIN360 | n/a | Stainless steel | 7.93 | 2 | 550 | 1 | -550 | 360 | 10 | 15 | 500 | 0.04685 | 93.7 | 65.1 | 0.0705 | 0.002 | 0.0041888 | 0.033217 | 3.3217e-05 | 0.15 | 4515.7455 | 57.5959 | -57.5959 | 18.3333 | 6 | 56112.5577 | 1562.856 | 0.8366 | 0.080477 | 0.87853 | 0.00058783 | 0.00051642 | 42.7539 | 17.1016 | 17101.5544 | 61.5656 | 61565.596
n/a | BPR10-MIN361 | n/a | Stainless steel | 7.93 | 2 | 550 | 1 | -550 | 361 | 10 | 15 | 500 | 0.04685 | 93.7 | 65.1 | 0.0705 | 0.002 | 0.0041888 | 0.033217 | 3.3217e-05 | 0.15 | 4515.7455 | 57.5959 | -57.5959 | 18.3333 | 6.0167 | 56112.5577 | 1562.856 | 0.8366 | 0.080477 | 0.87853 | 0.00058783 | 0.00051642 | 42.7539 | 17.1491 | 17149.0587 | 61.7366 | 61736.6115
n/a | BPR10-MIN362 | n/a | Stainless steel | 7.93 | 2 | 550 | 1 | -550 | 362 | 10 | 15 | 500 | 0.04685 | 93.7 | 65.1 | 0.0705 | 0.002 | 0.0041888 | 0.033217 | 3.3217e-05 | 0.15 | 4515.7455 | 57.5959 | -57.5959 | 18.3333 | 6.0333 | 56112.5577 | 1562.856 | 0.8366 | 0.080477 | 0.87853 | 0.00058783 | 0.00051642 | 42.7539 | 17.1966 | 17196.5631 | 61.9076 | 61907.627
n/a | BPR10-MIN363 | n/a | Stainless steel | 7.93 | 2 | 550 | 1 | -550 | 363 | 10 | 15 | 500 | 0.04685 | 93.7 | 65.1 | 0.0705 | 0.002 | 0.0041888 | 0.033217 | 3.3217e-05 | 0.15 | 4515.7455 | 57.5959 | -57.5959 | 18.3333 | 6.05 | 56112.5577 | 1562.856 | 0.8366 | 0.080477 | 0.87853 | 0.00058783 | 0.00051642 | 42.7539 | 17.2441 | 17244.0674 | 62.0786 | 62078.6426
n/a | BPR10-MIN364 | n/a | Stainless steel | 7.93 | 2 | 550 | 1 | -550 | 364 | 10 | 15 | 500 | 0.04685 | 93.7 | 65.1 | 0.0705 | 0.002 | 0.0041888 | 0.033217 | 3.3217e-05 | 0.15 | 4515.7455 | 57.5959 | -57.5959 | 18.3333 | 6.0667 | 56112.5577 | 1562.856 | 0.8366 | 0.080477 | 0.87853 | 0.00058783 | 0.00051642 | 42.7539 | 17.2916 | 17291.5717 | 62.2497 | 62249.6581
n/a | BPR10-MIN365 | n/a | Stainless steel | 7.93 | 2 | 550 | 1 | -550 | 365 | 10 | 15 | 500 | 0.04685 | 93.7 | 65.1 | 0.0705 | 0.002 | 0.0041888 | 0.033217 | 3.3217e-05 | 0.15 | 4515.7455 | 57.5959 | -57.5959 | 18.3333 | 6.0833 | 56112.5577 | 1562.856 | 0.8366 | 0.080477 | 0.87853 | 0.00058783 | 0.00051642 | 42.7539 | 17.3391 | 17339.076 | 62.4207 | 62420.6737
n/a | BPR10-MIN366 | n/a | Stainless steel | 7.93 | 2 | 550 | 1 | -550 | 366 | 10 | 15 | 500 | 0.04685 | 93.7 | 65.1 | 0.0705 | 0.002 | 0.0041888 | 0.033217 | 3.3217e-05 | 0.15 | 4515.7455 | 57.5959 | -57.5959 | 18.3333 | 6.1 | 56112.5577 | 1562.856 | 0.8366 | 0.080477 | 0.87853 | 0.00058783 | 0.00051642 | 42.7539 | 17.3866 | 17386.5803 | 62.5917 | 62591.6892
n/a | BPR10-MIN367 | n/a | Stainless steel | 7.93 | 2 | 550 | 1 | -550 | 367 | 10 | 15 | 500 | 0.04685 | 93.7 | 65.1 | 0.0705 | 0.002 | 0.0041888 | 0.033217 | 3.3217e-05 | 0.15 | 4515.7455 | 57.5959 | -57.5959 | 18.3333 | 6.1167 | 56112.5577 | 1562.856 | 0.8366 | 0.080477 | 0.87853 | 0.00058783 | 0.00051642 | 42.7539 | 17.4341 | 17434.0847 | 62.7627 | 62762.7048
n/a | BPR10-MIN368 | n/a | Stainless steel | 7.93 | 2 | 550 | 1 | -550 | 368 | 10 | 15 | 500 | 0.04685 | 93.7 | 65.1 | 0.0705 | 0.002 | 0.0041888 | 0.033217 | 3.3217e-05 | 0.15 | 4515.7455 | 57.5959 | -57.5959 | 18.3333 | 6.1333 | 56112.5577 | 1562.856 | 0.8366 | 0.080477 | 0.87853 | 0.00058783 | 0.00051642 | 42.7539 | 17.4816 | 17481.589 | 62.9337 | 62933.7203
n/a | BPR10-MIN369 | n/a | Stainless steel | 7.93 | 2 | 550 | 1 | -550 | 369 | 10 | 15 | 500 | 0.04685 | 93.7 | 65.1 | 0.0705 | 0.002 | 0.0041888 | 0.033217 | 3.3217e-05 | 0.15 | 4515.7455 | 57.5959 | -57.5959 | 18.3333 | 6.15 | 56112.5577 | 1562.856 | 0.8366 | 0.080477 | 0.87853 | 0.00058783 | 0.00051642 | 42.7539 | 17.5291 | 17529.0933 | 63.1047 | 63104.7359
n/a | BPR10-MIN370 | n/a | Stainless steel | 7.93 | 2 | 550 | 1 | -550 | 370 | 10 | 15 | 500 | 0.04685 | 93.7 | 65.1 | 0.0705 | 0.002 | 0.0041888 | 0.033217 | 3.3217e-05 | 0.15 | 4515.7455 | 57.5959 | -57.5959 | 18.3333 | 6.1667 | 56112.5577 | 1562.856 | 0.8366 | 0.080477 | 0.87853 | 0.00058783 | 0.00051642 | 42.7539 | 17.5766 | 17576.5976 | 63.2758 | 63275.7514
n/a | BPR10-MIN371 | n/a | Stainless steel | 7.93 | 2 | 550 | 1 | -550 | 371 | 10 | 15 | 500 | 0.04685 | 93.7 | 65.1 | 0.0705 | 0.002 | 0.0041888 | 0.033217 | 3.3217e-05 | 0.15 | 4515.7455 | 57.5959 | -57.5959 | 18.3333 | 6.1833 | 56112.5577 | 1562.856 | 0.8366 | 0.080477 | 0.87853 | 0.00058783 | 0.00051642 | 42.7539 | 17.6241 | 17624.1019 | 63.4468 | 63446.7669
n/a | BPR10-MIN372 | n/a | Stainless steel | 7.93 | 2 | 550 | 1 | -550 | 372 | 10 | 15 | 500 | 0.04685 | 93.7 | 65.1 | 0.0705 | 0.002 | 0.0041888 | 0.033217 | 3.3217e-05 | 0.15 | 4515.7455 | 57.5959 | -57.5959 | 18.3333 | 6.2 | 56112.5577 | 1562.856 | 0.8366 | 0.080477 | 0.87853 | 0.00058783 | 0.00051642 | 42.7539 | 17.6716 | 17671.6062 | 63.6178 | 63617.7825
n/a | BPR10-MIN373 | n/a | Stainless steel | 7.93 | 2 | 550 | 1 | -550 | 373 | 10 | 15 | 500 | 0.04685 | 93.7 | 65.1 | 0.0705 | 0.002 | 0.0041888 | 0.033217 | 3.3217e-05 | 0.15 | 4515.7455 | 57.5959 | -57.5959 | 18.3333 | 6.2167 | 56112.5577 | 1562.856 | 0.8366 | 0.080477 | 0.87853 | 0.00058783 | 0.00051642 | 42.7539 | 17.7191 | 17719.1106 | 63.7888 | 63788.798
n/a | BPR10-MIN374 | n/a | Stainless steel | 7.93 | 2 | 550 | 1 | -550 | 374 | 10 | 15 | 500 | 0.04685 | 93.7 | 65.1 | 0.0705 | 0.002 | 0.0041888 | 0.033217 | 3.3217e-05 | 0.15 | 4515.7455 | 57.5959 | -57.5959 | 18.3333 | 6.2333 | 56112.5577 | 1562.856 | 0.8366 | 0.080477 | 0.87853 | 0.00058783 | 0.00051642 | 42.7539 | 17.7666 | 17766.6149 | 63.9598 | 63959.8136
n/a | BPR10-MIN375 | n/a | Stainless steel | 7.93 | 2 | 550 | 1 | -550 | 375 | 10 | 15 | 500 | 0.04685 | 93.7 | 65.1 | 0.0705 | 0.002 | 0.0041888 | 0.033217 | 3.3217e-05 | 0.15 | 4515.7455 | 57.5959 | -57.5959 | 18.3333 | 6.25 | 56112.5577 | 1562.856 | 0.8366 | 0.080477 | 0.87853 | 0.00058783 | 0.00051642 | 42.7539 | 17.8141 | 17814.1192 | 64.1308 | 64130.8291
n/a | BPR10-MIN376 | n/a | Stainless steel | 7.93 | 2 | 550 | 1 | -550 | 376 | 10 | 15 | 500 | 0.04685 | 93.7 | 65.1 | 0.0705 | 0.002 | 0.0041888 | 0.033217 | 3.3217e-05 | 0.15 | 4515.7455 | 57.5959 | -57.5959 | 18.3333 | 6.2667 | 56112.5577 | 1562.856 | 0.8366 | 0.080477 | 0.87853 | 0.00058783 | 0.00051642 | 42.7539 | 17.8616 | 17861.6235 | 64.3018 | 64301.8447
n/a | BPR10-MIN377 | n/a | Stainless steel | 7.93 | 2 | 550 | 1 | -550 | 377 | 10 | 15 | 500 | 0.04685 | 93.7 | 65.1 | 0.0705 | 0.002 | 0.0041888 | 0.033217 | 3.3217e-05 | 0.15 | 4515.7455 | 57.5959 | -57.5959 | 18.3333 | 6.2833 | 56112.5577 | 1562.856 | 0.8366 | 0.080477 | 0.87853 | 0.00058783 | 0.00051642 | 42.7539 | 17.9091 | 17909.1278 | 64.4729 | 64472.8602
n/a | BPR10-MIN378 | n/a | Stainless steel | 7.93 | 2 | 550 | 1 | -550 | 378 | 10 | 15 | 500 | 0.04685 | 93.7 | 65.1 | 0.0705 | 0.002 | 0.0041888 | 0.033217 | 3.3217e-05 | 0.15 | 4515.7455 | 57.5959 | -57.5959 | 18.3333 | 6.3 | 56112.5577 | 1562.856 | 0.8366 | 0.080477 | 0.87853 | 0.00058783 | 0.00051642 | 42.7539 | 17.9566 | 17956.6322 | 64.6439 | 64643.8758
n/a | BPR10-MIN379 | n/a | Stainless steel | 7.93 | 2 | 550 | 1 | -550 | 379 | 10 | 15 | 500 | 0.04685 | 93.7 | 65.1 | 0.0705 | 0.002 | 0.0041888 | 0.033217 | 3.3217e-05 | 0.15 | 4515.7455 | 57.5959 | -57.5959 | 18.3333 | 6.3167 | 56112.5577 | 1562.856 | 0.8366 | 0.080477 | 0.87853 | 0.00058783 | 0.00051642 | 42.7539 | 18.0041 | 18004.1365 | 64.8149 | 64814.8913
n/a | BPR10-MIN380 | n/a | Stainless steel | 7.93 | 2 | 550 | 1 | -550 | 380 | 10 | 15 | 500 | 0.04685 | 93.7 | 65.1 | 0.0705 | 0.002 | 0.0041888 | 0.033217 | 3.3217e-05 | 0.15 | 4515.7455 | 57.5959 | -57.5959 | 18.3333 | 6.3333 | 56112.5577 | 1562.856 | 0.8366 | 0.080477 | 0.87853 | 0.00058783 | 0.00051642 | 42.7539 | 18.0516 | 18051.6408 | 64.9859 | 64985.9068
n/a | BPR10-MIN381 | n/a | Stainless steel | 7.93 | 2 | 550 | 1 | -550 | 381 | 10 | 15 | 500 | 0.04685 | 93.7 | 65.1 | 0.0705 | 0.002 | 0.0041888 | 0.033217 | 3.3217e-05 | 0.15 | 4515.7455 | 57.5959 | -57.5959 | 18.3333 | 6.35 | 56112.5577 | 1562.856 | 0.8366 | 0.080477 | 0.87853 | 0.00058783 | 0.00051642 | 42.7539 | 18.0991 | 18099.1451 | 65.1569 | 65156.9224
n/a | BPR10-MIN382 | n/a | Stainless steel | 7.93 | 2 | 550 | 1 | -550 | 382 | 10 | 15 | 500 | 0.04685 | 93.7 | 65.1 | 0.0705 | 0.002 | 0.0041888 | 0.033217 | 3.3217e-05 | 0.15 | 4515.7455 | 57.5959 | -57.5959 | 18.3333 | 6.3667 | 56112.5577 | 1562.856 | 0.8366 | 0.080477 | 0.87853 | 0.00058783 | 0.00051642 | 42.7539 | 18.1466 | 18146.6494 | 65.3279 | 65327.9379
n/a | BPR10-MIN383 | n/a | Stainless steel | 7.93 | 2 | 550 | 1 | -550 | 383 | 10 | 15 | 500 | 0.04685 | 93.7 | 65.1 | 0.0705 | 0.002 | 0.0041888 | 0.033217 | 3.3217e-05 | 0.15 | 4515.7455 | 57.5959 | -57.5959 | 18.3333 | 6.3833 | 56112.5577 | 1562.856 | 0.8366 | 0.080477 | 0.87853 | 0.00058783 | 0.00051642 | 42.7539 | 18.1942 | 18194.1537 | 65.499 | 65498.9535
n/a | BPR10-MIN384 | n/a | Stainless steel | 7.93 | 2 | 550 | 1 | -550 | 384 | 10 | 15 | 500 | 0.04685 | 93.7 | 65.1 | 0.0705 | 0.002 | 0.0041888 | 0.033217 | 3.3217e-05 | 0.15 | 4515.7455 | 57.5959 | -57.5959 | 18.3333 | 6.4 | 56112.5577 | 1562.856 | 0.8366 | 0.080477 | 0.87853 | 0.00058783 | 0.00051642 | 42.7539 | 18.2417 | 18241.6581 | 65.67 | 65669.969
n/a | BPR10-MIN385 | n/a | Stainless steel | 7.93 | 2 | 550 | 1 | -550 | 385 | 10 | 15 | 500 | 0.04685 | 93.7 | 65.1 | 0.0705 | 0.002 | 0.0041888 | 0.033217 | 3.3217e-05 | 0.15 | 4515.7455 | 57.5959 | -57.5959 | 18.3333 | 6.4167 | 56112.5577 | 1562.856 | 0.8366 | 0.080477 | 0.87853 | 0.00058783 | 0.00051642 | 42.7539 | 18.2892 | 18289.1624 | 65.841 | 65840.9846
n/a | BPR10-MIN386 | n/a | Stainless steel | 7.93 | 2 | 550 | 1 | -550 | 386 | 10 | 15 | 500 | 0.04685 | 93.7 | 65.1 | 0.0705 | 0.002 | 0.0041888 | 0.033217 | 3.3217e-05 | 0.15 | 4515.7455 | 57.5959 | -57.5959 | 18.3333 | 6.4333 | 56112.5577 | 1562.856 | 0.8366 | 0.080477 | 0.87853 | 0.00058783 | 0.00051642 | 42.7539 | 18.3367 | 18336.6667 | 66.012 | 66012.0001
n/a | BPR10-MIN387 | n/a | Stainless steel | 7.93 | 2 | 550 | 1 | -550 | 387 | 10 | 15 | 500 | 0.04685 | 93.7 | 65.1 | 0.0705 | 0.002 | 0.0041888 | 0.033217 | 3.3217e-05 | 0.15 | 4515.7455 | 57.5959 | -57.5959 | 18.3333 | 6.45 | 56112.5577 | 1562.856 | 0.8366 | 0.080477 | 0.87853 | 0.00058783 | 0.00051642 | 42.7539 | 18.3842 | 18384.171 | 66.183 | 66183.0157
n/a | BPR10-MIN388 | n/a | Stainless steel | 7.93 | 2 | 550 | 1 | -550 | 388 | 10 | 15 | 500 | 0.04685 | 93.7 | 65.1 | 0.0705 | 0.002 | 0.0041888 | 0.033217 | 3.3217e-05 | 0.15 | 4515.7455 | 57.5959 | -57.5959 | 18.3333 | 6.4667 | 56112.5577 | 1562.856 | 0.8366 | 0.080477 | 0.87853 | 0.00058783 | 0.00051642 | 42.7539 | 18.4317 | 18431.6753 | 66.354 | 66354.0312
n/a | BPR10-MIN389 | n/a | Stainless steel | 7.93 | 2 | 550 | 1 | -550 | 389 | 10 | 15 | 500 | 0.04685 | 93.7 | 65.1 | 0.0705 | 0.002 | 0.0041888 | 0.033217 | 3.3217e-05 | 0.15 | 4515.7455 | 57.5959 | -57.5959 | 18.3333 | 6.4833 | 56112.5577 | 1562.856 | 0.8366 | 0.080477 | 0.87853 | 0.00058783 | 0.00051642 | 42.7539 | 18.4792 | 18479.1796 | 66.525 | 66525.0467
n/a | BPR10-MIN390 | n/a | Stainless steel | 7.93 | 2 | 550 | 1 | -550 | 390 | 10 | 15 | 500 | 0.04685 | 93.7 | 65.1 | 0.0705 | 0.002 | 0.0041888 | 0.033217 | 3.3217e-05 | 0.15 | 4515.7455 | 57.5959 | -57.5959 | 18.3333 | 6.5 | 56112.5577 | 1562.856 | 0.8366 | 0.080477 | 0.87853 | 0.00058783 | 0.00051642 | 42.7539 | 18.5267 | 18526.684 | 66.6961 | 66696.0623
n/a | BPR10-MIN391 | n/a | Stainless steel | 7.93 | 2 | 550 | 1 | -550 | 391 | 10 | 15 | 500 | 0.04685 | 93.7 | 65.1 | 0.0705 | 0.002 | 0.0041888 | 0.033217 | 3.3217e-05 | 0.15 | 4515.7455 | 57.5959 | -57.5959 | 18.3333 | 6.5167 | 56112.5577 | 1562.856 | 0.8366 | 0.080477 | 0.87853 | 0.00058783 | 0.00051642 | 42.7539 | 18.5742 | 18574.1883 | 66.8671 | 66867.0778
n/a | BPR10-MIN392 | n/a | Stainless steel | 7.93 | 2 | 550 | 1 | -550 | 392 | 10 | 15 | 500 | 0.04685 | 93.7 | 65.1 | 0.0705 | 0.002 | 0.0041888 | 0.033217 | 3.3217e-05 | 0.15 | 4515.7455 | 57.5959 | -57.5959 | 18.3333 | 6.5333 | 56112.5577 | 1562.856 | 0.8366 | 0.080477 | 0.87853 | 0.00058783 | 0.00051642 | 42.7539 | 18.6217 | 18621.6926 | 67.0381 | 67038.0934
n/a | BPR10-MIN393 | n/a | Stainless steel | 7.93 | 2 | 550 | 1 | -550 | 393 | 10 | 15 | 500 | 0.04685 | 93.7 | 65.1 | 0.0705 | 0.002 | 0.0041888 | 0.033217 | 3.3217e-05 | 0.15 | 4515.7455 | 57.5959 | -57.5959 | 18.3333 | 6.55 | 56112.5577 | 1562.856 | 0.8366 | 0.080477 | 0.87853 | 0.00058783 | 0.00051642 | 42.7539 | 18.6692 | 18669.1969 | 67.2091 | 67209.1089
n/a | BPR10-MIN394 | n/a | Stainless steel | 7.93 | 2 | 550 | 1 | -550 | 394 | 10 | 15 | 500 | 0.04685 | 93.7 | 65.1 | 0.0705 | 0.002 | 0.0041888 | 0.033217 | 3.3217e-05 | 0.15 | 4515.7455 | 57.5959 | -57.5959 | 18.3333 | 6.5667 | 56112.5577 | 1562.856 | 0.8366 | 0.080477 | 0.87853 | 0.00058783 | 0.00051642 | 42.7539 | 18.7167 | 18716.7012 | 67.3801 | 67380.1245
n/a | BPR10-MIN395 | n/a | Stainless steel | 7.93 | 2 | 550 | 1 | -550 | 395 | 10 | 15 | 500 | 0.04685 | 93.7 | 65.1 | 0.0705 | 0.002 | 0.0041888 | 0.033217 | 3.3217e-05 | 0.15 | 4515.7455 | 57.5959 | -57.5959 | 18.3333 | 6.5833 | 56112.5577 | 1562.856 | 0.8366 | 0.080477 | 0.87853 | 0.00058783 | 0.00051642 | 42.7539 | 18.7642 | 18764.2056 | 67.5511 | 67551.14
n/a | BPR10-MIN396 | n/a | Stainless steel | 7.93 | 2 | 550 | 1 | -550 | 396 | 10 | 15 | 500 | 0.04685 | 93.7 | 65.1 | 0.0705 | 0.002 | 0.0041888 | 0.033217 | 3.3217e-05 | 0.15 | 4515.7455 | 57.5959 | -57.5959 | 18.3333 | 6.6 | 56112.5577 | 1562.856 | 0.8366 | 0.080477 | 0.87853 | 0.00058783 | 0.00051642 | 42.7539 | 18.8117 | 18811.7099 | 67.7222 | 67722.1555
n/a | BPR10-MIN397 | n/a | Stainless steel | 7.93 | 2 | 550 | 1 | -550 | 397 | 10 | 15 | 500 | 0.04685 | 93.7 | 65.1 | 0.0705 | 0.002 | 0.0041888 | 0.033217 | 3.3217e-05 | 0.15 | 4515.7455 | 57.5959 | -57.5959 | 18.3333 | 6.6167 | 56112.5577 | 1562.856 | 0.8366 | 0.080477 | 0.87853 | 0.00058783 | 0.00051642 | 42.7539 | 18.8592 | 18859.2142 | 67.8932 | 67893.1711
n/a | BPR10-MIN398 | n/a | Stainless steel | 7.93 | 2 | 550 | 1 | -550 | 398 | 10 | 15 | 500 | 0.04685 | 93.7 | 65.1 | 0.0705 | 0.002 | 0.0041888 | 0.033217 | 3.3217e-05 | 0.15 | 4515.7455 | 57.5959 | -57.5959 | 18.3333 | 6.6333 | 56112.5577 | 1562.856 | 0.8366 | 0.080477 | 0.87853 | 0.00058783 | 0.00051642 | 42.7539 | 18.9067 | 18906.7185 | 68.0642 | 68064.1866
n/a | BPR10-MIN399 | n/a | Stainless steel | 7.93 | 2 | 550 | 1 | -550 | 399 | 10 | 15 | 500 | 0.04685 | 93.7 | 65.1 | 0.0705 | 0.002 | 0.0041888 | 0.033217 | 3.3217e-05 | 0.15 | 4515.7455 | 57.5959 | -57.5959 | 18.3333 | 6.65 | 56112.5577 | 1562.856 | 0.8366 | 0.080477 | 0.87853 | 0.00058783 | 0.00051642 | 42.7539 | 18.9542 | 18954.2228 | 68.2352 | 68235.2022
n/a | BPR10-MIN400 | n/a | Stainless steel | 7.93 | 2 | 550 | 1 | -550 | 400 | 10 | 15 | 500 | 0.04685 | 93.7 | 65.1 | 0.0705 | 0.002 | 0.0041888 | 0.033217 | 3.3217e-05 | 0.15 | 4515.7455 | 57.5959 | -57.5959 | 18.3333 | 6.6667 | 56112.5577 | 1562.856 | 0.8366 | 0.080477 | 0.87853 | 0.00058783 | 0.00051642 | 42.7539 | 19.0017 | 19001.7271 | 68.4062 | 68406.2177
n/a | BPR10-MIN401 | n/a | Stainless steel | 7.93 | 2 | 550 | 1 | -550 | 401 | 10 | 15 | 500 | 0.04685 | 93.7 | 65.1 | 0.0705 | 0.002 | 0.0041888 | 0.033217 | 3.3217e-05 | 0.15 | 4515.7455 | 57.5959 | -57.5959 | 18.3333 | 6.6833 | 56112.5577 | 1562.856 | 0.8366 | 0.080477 | 0.87853 | 0.00058783 | 0.00051642 | 42.7539 | 19.0492 | 19049.2315 | 68.5772 | 68577.2333
n/a | BPR10-MIN402 | n/a | Stainless steel | 7.93 | 2 | 550 | 1 | -550 | 402 | 10 | 15 | 500 | 0.04685 | 93.7 | 65.1 | 0.0705 | 0.002 | 0.0041888 | 0.033217 | 3.3217e-05 | 0.15 | 4515.7455 | 57.5959 | -57.5959 | 18.3333 | 6.7 | 56112.5577 | 1562.856 | 0.8366 | 0.080477 | 0.87853 | 0.00058783 | 0.00051642 | 42.7539 | 19.0967 | 19096.7358 | 68.7482 | 68748.2488
n/a | BPR10-MIN403 | n/a | Stainless steel | 7.93 | 2 | 550 | 1 | -550 | 403 | 10 | 15 | 500 | 0.04685 | 93.7 | 65.1 | 0.0705 | 0.002 | 0.0041888 | 0.033217 | 3.3217e-05 | 0.15 | 4515.7455 | 57.5959 | -57.5959 | 18.3333 | 6.7167 | 56112.5577 | 1562.856 | 0.8366 | 0.080477 | 0.87853 | 0.00058783 | 0.00051642 | 42.7539 | 19.1442 | 19144.2401 | 68.9193 | 68919.2644
n/a | BPR10-MIN404 | n/a | Stainless steel | 7.93 | 2 | 550 | 1 | -550 | 404 | 10 | 15 | 500 | 0.04685 | 93.7 | 65.1 | 0.0705 | 0.002 | 0.0041888 | 0.033217 | 3.3217e-05 | 0.15 | 4515.7455 | 57.5959 | -57.5959 | 18.3333 | 6.7333 | 56112.5577 | 1562.856 | 0.8366 | 0.080477 | 0.87853 | 0.00058783 | 0.00051642 | 42.7539 | 19.1917 | 19191.7444 | 69.0903 | 69090.2799
n/a | BPR10-MIN405 | n/a | Stainless steel | 7.93 | 2 | 550 | 1 | -550 | 405 | 10 | 15 | 500 | 0.04685 | 93.7 | 65.1 | 0.0705 | 0.002 | 0.0041888 | 0.033217 | 3.3217e-05 | 0.15 | 4515.7455 | 57.5959 | -57.5959 | 18.3333 | 6.75 | 56112.5577 | 1562.856 | 0.8366 | 0.080477 | 0.87853 | 0.00058783 | 0.00051642 | 42.7539 | 19.2392 | 19239.2487 | 69.2613 | 69261.2954
n/a | BPR10-MIN406 | n/a | Stainless steel | 7.93 | 2 | 550 | 1 | -550 | 406 | 10 | 15 | 500 | 0.04685 | 93.7 | 65.1 | 0.0705 | 0.002 | 0.0041888 | 0.033217 | 3.3217e-05 | 0.15 | 4515.7455 | 57.5959 | -57.5959 | 18.3333 | 6.7667 | 56112.5577 | 1562.856 | 0.8366 | 0.080477 | 0.87853 | 0.00058783 | 0.00051642 | 42.7539 | 19.2868 | 19286.7531 | 69.4323 | 69432.311
n/a | BPR10-MIN407 | n/a | Stainless steel | 7.93 | 2 | 550 | 1 | -550 | 407 | 10 | 15 | 500 | 0.04685 | 93.7 | 65.1 | 0.0705 | 0.002 | 0.0041888 | 0.033217 | 3.3217e-05 | 0.15 | 4515.7455 | 57.5959 | -57.5959 | 18.3333 | 6.7833 | 56112.5577 | 1562.856 | 0.8366 | 0.080477 | 0.87853 | 0.00058783 | 0.00051642 | 42.7539 | 19.3343 | 19334.2574 | 69.6033 | 69603.3265
n/a | BPR10-MIN408 | n/a | Stainless steel | 7.93 | 2 | 550 | 1 | -550 | 408 | 10 | 15 | 500 | 0.04685 | 93.7 | 65.1 | 0.0705 | 0.002 | 0.0041888 | 0.033217 | 3.3217e-05 | 0.15 | 4515.7455 | 57.5959 | -57.5959 | 18.3333 | 6.8 | 56112.5577 | 1562.856 | 0.8366 | 0.080477 | 0.87853 | 0.00058783 | 0.00051642 | 42.7539 | 19.3818 | 19381.7617 | 69.7743 | 69774.3421
n/a | BPR10-MIN409 | n/a | Stainless steel | 7.93 | 2 | 550 | 1 | -550 | 409 | 10 | 15 | 500 | 0.04685 | 93.7 | 65.1 | 0.0705 | 0.002 | 0.0041888 | 0.033217 | 3.3217e-05 | 0.15 | 4515.7455 | 57.5959 | -57.5959 | 18.3333 | 6.8167 | 56112.5577 | 1562.856 | 0.8366 | 0.080477 | 0.87853 | 0.00058783 | 0.00051642 | 42.7539 | 19.4293 | 19429.266 | 69.9454 | 69945.3576
n/a | BPR10-MIN410 | n/a | Stainless steel | 7.93 | 2 | 550 | 1 | -550 | 410 | 10 | 15 | 500 | 0.04685 | 93.7 | 65.1 | 0.0705 | 0.002 | 0.0041888 | 0.033217 | 3.3217e-05 | 0.15 | 4515.7455 | 57.5959 | -57.5959 | 18.3333 | 6.8333 | 56112.5577 | 1562.856 | 0.8366 | 0.080477 | 0.87853 | 0.00058783 | 0.00051642 | 42.7539 | 19.4768 | 19476.7703 | 70.1164 | 70116.3732
n/a | BPR10-MIN411 | n/a | Stainless steel | 7.93 | 2 | 550 | 1 | -550 | 411 | 10 | 15 | 500 | 0.04685 | 93.7 | 65.1 | 0.0705 | 0.002 | 0.0041888 | 0.033217 | 3.3217e-05 | 0.15 | 4515.7455 | 57.5959 | -57.5959 | 18.3333 | 6.85 | 56112.5577 | 1562.856 | 0.8366 | 0.080477 | 0.87853 | 0.00058783 | 0.00051642 | 42.7539 | 19.5243 | 19524.2746 | 70.2874 | 70287.3887
n/a | BPR10-MIN412 | n/a | Stainless steel | 7.93 | 2 | 550 | 1 | -550 | 412 | 10 | 15 | 500 | 0.04685 | 93.7 | 65.1 | 0.0705 | 0.002 | 0.0041888 | 0.033217 | 3.3217e-05 | 0.15 | 4515.7455 | 57.5959 | -57.5959 | 18.3333 | 6.8667 | 56112.5577 | 1562.856 | 0.8366 | 0.080477 | 0.87853 | 0.00058783 | 0.00051642 | 42.7539 | 19.5718 | 19571.779 | 70.4584 | 70458.4043
n/a | BPR10-MIN413 | n/a | Stainless steel | 7.93 | 2 | 550 | 1 | -550 | 413 | 10 | 15 | 500 | 0.04685 | 93.7 | 65.1 | 0.0705 | 0.002 | 0.0041888 | 0.033217 | 3.3217e-05 | 0.15 | 4515.7455 | 57.5959 | -57.5959 | 18.3333 | 6.8833 | 56112.5577 | 1562.856 | 0.8366 | 0.080477 | 0.87853 | 0.00058783 | 0.00051642 | 42.7539 | 19.6193 | 19619.2833 | 70.6294 | 70629.4198
n/a | BPR10-MIN414 | n/a | Stainless steel | 7.93 | 2 | 550 | 1 | -550 | 414 | 10 | 15 | 500 | 0.04685 | 93.7 | 65.1 | 0.0705 | 0.002 | 0.0041888 | 0.033217 | 3.3217e-05 | 0.15 | 4515.7455 | 57.5959 | -57.5959 | 18.3333 | 6.9 | 56112.5577 | 1562.856 | 0.8366 | 0.080477 | 0.87853 | 0.00058783 | 0.00051642 | 42.7539 | 19.6668 | 19666.7876 | 70.8004 | 70800.4353
n/a | BPR10-MIN415 | n/a | Stainless steel | 7.93 | 2 | 550 | 1 | -550 | 415 | 10 | 15 | 500 | 0.04685 | 93.7 | 65.1 | 0.0705 | 0.002 | 0.0041888 | 0.033217 | 3.3217e-05 | 0.15 | 4515.7455 | 57.5959 | -57.5959 | 18.3333 | 6.9167 | 56112.5577 | 1562.856 | 0.8366 | 0.080477 | 0.87853 | 0.00058783 | 0.00051642 | 42.7539 | 19.7143 | 19714.2919 | 70.9715 | 70971.4509
n/a | BPR10-MIN416 | n/a | Stainless steel | 7.93 | 2 | 550 | 1 | -550 | 416 | 10 | 15 | 500 | 0.04685 | 93.7 | 65.1 | 0.0705 | 0.002 | 0.0041888 | 0.033217 | 3.3217e-05 | 0.15 | 4515.7455 | 57.5959 | -57.5959 | 18.3333 | 6.9333 | 56112.5577 | 1562.856 | 0.8366 | 0.080477 | 0.87853 | 0.00058783 | 0.00051642 | 42.7539 | 19.7618 | 19761.7962 | 71.1425 | 71142.4664
n/a | BPR10-MIN417 | n/a | Stainless steel | 7.93 | 2 | 550 | 1 | -550 | 417 | 10 | 15 | 500 | 0.04685 | 93.7 | 65.1 | 0.0705 | 0.002 | 0.0041888 | 0.033217 | 3.3217e-05 | 0.15 | 4515.7455 | 57.5959 | -57.5959 | 18.3333 | 6.95 | 56112.5577 | 1562.856 | 0.8366 | 0.080477 | 0.87853 | 0.00058783 | 0.00051642 | 42.7539 | 19.8093 | 19809.3005 | 71.3135 | 71313.482
n/a | BPR10-MIN418 | n/a | Stainless steel | 7.93 | 2 | 550 | 1 | -550 | 418 | 10 | 15 | 500 | 0.04685 | 93.7 | 65.1 | 0.0705 | 0.002 | 0.0041888 | 0.033217 | 3.3217e-05 | 0.15 | 4515.7455 | 57.5959 | -57.5959 | 18.3333 | 6.9667 | 56112.5577 | 1562.856 | 0.8366 | 0.080477 | 0.87853 | 0.00058783 | 0.00051642 | 42.7539 | 19.8568 | 19856.8049 | 71.4845 | 71484.4975
n/a | BPR10-MIN419 | n/a | Stainless steel | 7.93 | 2 | 550 | 1 | -550 | 419 | 10 | 15 | 500 | 0.04685 | 93.7 | 65.1 | 0.0705 | 0.002 | 0.0041888 | 0.033217 | 3.3217e-05 | 0.15 | 4515.7455 | 57.5959 | -57.5959 | 18.3333 | 6.9833 | 56112.5577 | 1562.856 | 0.8366 | 0.080477 | 0.87853 | 0.00058783 | 0.00051642 | 42.7539 | 19.9043 | 19904.3092 | 71.6555 | 71655.5131
n/a | BPR10-MIN420 | n/a | Stainless steel | 7.93 | 2 | 550 | 1 | -550 | 420 | 10 | 15 | 500 | 0.04685 | 93.7 | 65.1 | 0.0705 | 0.002 | 0.0041888 | 0.033217 | 3.3217e-05 | 0.15 | 4515.7455 | 57.5959 | -57.5959 | 18.3333 | 7 | 56112.5577 | 1562.856 | 0.8366 | 0.080477 | 0.87853 | 0.00058783 | 0.00051642 | 42.7539 | 19.9518 | 19951.8135 | 71.8265 | 71826.5286
n/a | BPR10-MIN421 | n/a | Stainless steel | 7.93 | 2 | 550 | 1 | -550 | 421 | 10 | 15 | 500 | 0.04685 | 93.7 | 65.1 | 0.0705 | 0.002 | 0.0041888 | 0.033217 | 3.3217e-05 | 0.15 | 4515.7455 | 57.5959 | -57.5959 | 18.3333 | 7.0167 | 56112.5577 | 1562.856 | 0.8366 | 0.080477 | 0.87853 | 0.00058783 | 0.00051642 | 42.7539 | 19.9993 | 19999.3178 | 71.9975 | 71997.5442
n/a | BPR10-MIN422 | n/a | Stainless steel | 7.93 | 2 | 550 | 1 | -550 | 422 | 10 | 15 | 500 | 0.04685 | 93.7 | 65.1 | 0.0705 | 0.002 | 0.0041888 | 0.033217 | 3.3217e-05 | 0.15 | 4515.7455 | 57.5959 | -57.5959 | 18.3333 | 7.0333 | 56112.5577 | 1562.856 | 0.8366 | 0.080477 | 0.87853 | 0.00058783 | 0.00051642 | 42.7539 | 20.0468 | 20046.8221 | 72.1686 | 72168.5597
n/a | BPR10-MIN423 | n/a | Stainless steel | 7.93 | 2 | 550 | 1 | -550 | 423 | 10 | 15 | 500 | 0.04685 | 93.7 | 65.1 | 0.0705 | 0.002 | 0.0041888 | 0.033217 | 3.3217e-05 | 0.15 | 4515.7455 | 57.5959 | -57.5959 | 18.3333 | 7.05 | 56112.5577 | 1562.856 | 0.8366 | 0.080477 | 0.87853 | 0.00058783 | 0.00051642 | 42.7539 | 20.0943 | 20094.3265 | 72.3396 | 72339.5752
n/a | BPR10-MIN424 | n/a | Stainless steel | 7.93 | 2 | 550 | 1 | -550 | 424 | 10 | 15 | 500 | 0.04685 | 93.7 | 65.1 | 0.0705 | 0.002 | 0.0041888 | 0.033217 | 3.3217e-05 | 0.15 | 4515.7455 | 57.5959 | -57.5959 | 18.3333 | 7.0667 | 56112.5577 | 1562.856 | 0.8366 | 0.080477 | 0.87853 | 0.00058783 | 0.00051642 | 42.7539 | 20.1418 | 20141.8308 | 72.5106 | 72510.5908
n/a | BPR10-MIN425 | n/a | Stainless steel | 7.93 | 2 | 550 | 1 | -550 | 425 | 10 | 15 | 500 | 0.04685 | 93.7 | 65.1 | 0.0705 | 0.002 | 0.0041888 | 0.033217 | 3.3217e-05 | 0.15 | 4515.7455 | 57.5959 | -57.5959 | 18.3333 | 7.0833 | 56112.5577 | 1562.856 | 0.8366 | 0.080477 | 0.87853 | 0.00058783 | 0.00051642 | 42.7539 | 20.1893 | 20189.3351 | 72.6816 | 72681.6063
n/a | BPR10-MIN426 | n/a | Stainless steel | 7.93 | 2 | 550 | 1 | -550 | 426 | 10 | 15 | 500 | 0.04685 | 93.7 | 65.1 | 0.0705 | 0.002 | 0.0041888 | 0.033217 | 3.3217e-05 | 0.15 | 4515.7455 | 57.5959 | -57.5959 | 18.3333 | 7.1 | 56112.5577 | 1562.856 | 0.8366 | 0.080477 | 0.87853 | 0.00058783 | 0.00051642 | 42.7539 | 20.2368 | 20236.8394 | 72.8526 | 72852.6219
n/a | BPR10-MIN427 | n/a | Stainless steel | 7.93 | 2 | 550 | 1 | -550 | 427 | 10 | 15 | 500 | 0.04685 | 93.7 | 65.1 | 0.0705 | 0.002 | 0.0041888 | 0.033217 | 3.3217e-05 | 0.15 | 4515.7455 | 57.5959 | -57.5959 | 18.3333 | 7.1167 | 56112.5577 | 1562.856 | 0.8366 | 0.080477 | 0.87853 | 0.00058783 | 0.00051642 | 42.7539 | 20.2843 | 20284.3437 | 73.0236 | 73023.6374
n/a | BPR10-MIN428 | n/a | Stainless steel | 7.93 | 2 | 550 | 1 | -550 | 428 | 10 | 15 | 500 | 0.04685 | 93.7 | 65.1 | 0.0705 | 0.002 | 0.0041888 | 0.033217 | 3.3217e-05 | 0.15 | 4515.7455 | 57.5959 | -57.5959 | 18.3333 | 7.1333 | 56112.5577 | 1562.856 | 0.8366 | 0.080477 | 0.87853 | 0.00058783 | 0.00051642 | 42.7539 | 20.3318 | 20331.848 | 73.1947 | 73194.653
n/a | BPR10-MIN429 | n/a | Stainless steel | 7.93 | 2 | 550 | 1 | -550 | 429 | 10 | 15 | 500 | 0.04685 | 93.7 | 65.1 | 0.0705 | 0.002 | 0.0041888 | 0.033217 | 3.3217e-05 | 0.15 | 4515.7455 | 57.5959 | -57.5959 | 18.3333 | 7.15 | 56112.5577 | 1562.856 | 0.8366 | 0.080477 | 0.87853 | 0.00058783 | 0.00051642 | 42.7539 | 20.3794 | 20379.3524 | 73.3657 | 73365.6685
n/a | BPR10-MIN430 | n/a | Stainless steel | 7.93 | 2 | 550 | 1 | -550 | 430 | 10 | 15 | 500 | 0.04685 | 93.7 | 65.1 | 0.0705 | 0.002 | 0.0041888 | 0.033217 | 3.3217e-05 | 0.15 | 4515.7455 | 57.5959 | -57.5959 | 18.3333 | 7.1667 | 56112.5577 | 1562.856 | 0.8366 | 0.080477 | 0.87853 | 0.00058783 | 0.00051642 | 42.7539 | 20.4269 | 20426.8567 | 73.5367 | 73536.6841
n/a | BPR10-MIN431 | n/a | Stainless steel | 7.93 | 2 | 550 | 1 | -550 | 431 | 10 | 15 | 500 | 0.04685 | 93.7 | 65.1 | 0.0705 | 0.002 | 0.0041888 | 0.033217 | 3.3217e-05 | 0.15 | 4515.7455 | 57.5959 | -57.5959 | 18.3333 | 7.1833 | 56112.5577 | 1562.856 | 0.8366 | 0.080477 | 0.87853 | 0.00058783 | 0.00051642 | 42.7539 | 20.4744 | 20474.361 | 73.7077 | 73707.6996
n/a | BPR10-MIN432 | n/a | Stainless steel | 7.93 | 2 | 550 | 1 | -550 | 432 | 10 | 15 | 500 | 0.04685 | 93.7 | 65.1 | 0.0705 | 0.002 | 0.0041888 | 0.033217 | 3.3217e-05 | 0.15 | 4515.7455 | 57.5959 | -57.5959 | 18.3333 | 7.2 | 56112.5577 | 1562.856 | 0.8366 | 0.080477 | 0.87853 | 0.00058783 | 0.00051642 | 42.7539 | 20.5219 | 20521.8653 | 73.8787 | 73878.7151
n/a | BPR10-MIN433 | n/a | Stainless steel | 7.93 | 2 | 550 | 1 | -550 | 433 | 10 | 15 | 500 | 0.04685 | 93.7 | 65.1 | 0.0705 | 0.002 | 0.0041888 | 0.033217 | 3.3217e-05 | 0.15 | 4515.7455 | 57.5959 | -57.5959 | 18.3333 | 7.2167 | 56112.5577 | 1562.856 | 0.8366 | 0.080477 | 0.87853 | 0.00058783 | 0.00051642 | 42.7539 | 20.5694 | 20569.3696 | 74.0497 | 74049.7307
n/a | BPR10-MIN434 | n/a | Stainless steel | 7.93 | 2 | 550 | 1 | -550 | 434 | 10 | 15 | 500 | 0.04685 | 93.7 | 65.1 | 0.0705 | 0.002 | 0.0041888 | 0.033217 | 3.3217e-05 | 0.15 | 4515.7455 | 57.5959 | -57.5959 | 18.3333 | 7.2333 | 56112.5577 | 1562.856 | 0.8366 | 0.080477 | 0.87853 | 0.00058783 | 0.00051642 | 42.7539 | 20.6169 | 20616.874 | 74.2207 | 74220.7462
n/a | BPR10-MIN435 | n/a | Stainless steel | 7.93 | 2 | 550 | 1 | -550 | 435 | 10 | 15 | 500 | 0.04685 | 93.7 | 65.1 | 0.0705 | 0.002 | 0.0041888 | 0.033217 | 3.3217e-05 | 0.15 | 4515.7455 | 57.5959 | -57.5959 | 18.3333 | 7.25 | 56112.5577 | 1562.856 | 0.8366 | 0.080477 | 0.87853 | 0.00058783 | 0.00051642 | 42.7539 | 20.6644 | 20664.3783 | 74.3918 | 74391.7618
n/a | BPR10-MIN436 | n/a | Stainless steel | 7.93 | 2 | 550 | 1 | -550 | 436 | 10 | 15 | 500 | 0.04685 | 93.7 | 65.1 | 0.0705 | 0.002 | 0.0041888 | 0.033217 | 3.3217e-05 | 0.15 | 4515.7455 | 57.5959 | -57.5959 | 18.3333 | 7.2667 | 56112.5577 | 1562.856 | 0.8366 | 0.080477 | 0.87853 | 0.00058783 | 0.00051642 | 42.7539 | 20.7119 | 20711.8826 | 74.5628 | 74562.7773
n/a | BPR10-MIN437 | n/a | Stainless steel | 7.93 | 2 | 550 | 1 | -550 | 437 | 10 | 15 | 500 | 0.04685 | 93.7 | 65.1 | 0.0705 | 0.002 | 0.0041888 | 0.033217 | 3.3217e-05 | 0.15 | 4515.7455 | 57.5959 | -57.5959 | 18.3333 | 7.2833 | 56112.5577 | 1562.856 | 0.8366 | 0.080477 | 0.87853 | 0.00058783 | 0.00051642 | 42.7539 | 20.7594 | 20759.3869 | 74.7338 | 74733.7929
n/a | BPR10-MIN438 | n/a | Stainless steel | 7.93 | 2 | 550 | 1 | -550 | 438 | 10 | 15 | 500 | 0.04685 | 93.7 | 65.1 | 0.0705 | 0.002 | 0.0041888 | 0.033217 | 3.3217e-05 | 0.15 | 4515.7455 | 57.5959 | -57.5959 | 18.3333 | 7.3 | 56112.5577 | 1562.856 | 0.8366 | 0.080477 | 0.87853 | 0.00058783 | 0.00051642 | 42.7539 | 20.8069 | 20806.8912 | 74.9048 | 74904.8084
n/a | BPR10-MIN439 | n/a | Stainless steel | 7.93 | 2 | 550 | 1 | -550 | 439 | 10 | 15 | 500 | 0.04685 | 93.7 | 65.1 | 0.0705 | 0.002 | 0.0041888 | 0.033217 | 3.3217e-05 | 0.15 | 4515.7455 | 57.5959 | -57.5959 | 18.3333 | 7.3167 | 56112.5577 | 1562.856 | 0.8366 | 0.080477 | 0.87853 | 0.00058783 | 0.00051642 | 42.7539 | 20.8544 | 20854.3955 | 75.0758 | 75075.824
n/a | BPR10-MIN440 | n/a | Stainless steel | 7.93 | 2 | 550 | 1 | -550 | 440 | 10 | 15 | 500 | 0.04685 | 93.7 | 65.1 | 0.0705 | 0.002 | 0.0041888 | 0.033217 | 3.3217e-05 | 0.15 | 4515.7455 | 57.5959 | -57.5959 | 18.3333 | 7.3333 | 56112.5577 | 1562.856 | 0.8366 | 0.080477 | 0.87853 | 0.00058783 | 0.00051642 | 42.7539 | 20.9019 | 20901.8999 | 75.2468 | 75246.8395
n/a | BPR10-MIN441 | n/a | Stainless steel | 7.93 | 2 | 550 | 1 | -550 | 441 | 10 | 15 | 500 | 0.04685 | 93.7 | 65.1 | 0.0705 | 0.002 | 0.0041888 | 0.033217 | 3.3217e-05 | 0.15 | 4515.7455 | 57.5959 | -57.5959 | 18.3333 | 7.35 | 56112.5577 | 1562.856 | 0.8366 | 0.080477 | 0.87853 | 0.00058783 | 0.00051642 | 42.7539 | 20.9494 | 20949.4042 | 75.4179 | 75417.855
n/a | BPR10-MIN442 | n/a | Stainless steel | 7.93 | 2 | 550 | 1 | -550 | 442 | 10 | 15 | 500 | 0.04685 | 93.7 | 65.1 | 0.0705 | 0.002 | 0.0041888 | 0.033217 | 3.3217e-05 | 0.15 | 4515.7455 | 57.5959 | -57.5959 | 18.3333 | 7.3667 | 56112.5577 | 1562.856 | 0.8366 | 0.080477 | 0.87853 | 0.00058783 | 0.00051642 | 42.7539 | 20.9969 | 20996.9085 | 75.5889 | 75588.8706
n/a | BPR10-MIN443 | n/a | Stainless steel | 7.93 | 2 | 550 | 1 | -550 | 443 | 10 | 15 | 500 | 0.04685 | 93.7 | 65.1 | 0.0705 | 0.002 | 0.0041888 | 0.033217 | 3.3217e-05 | 0.15 | 4515.7455 | 57.5959 | -57.5959 | 18.3333 | 7.3833 | 56112.5577 | 1562.856 | 0.8366 | 0.080477 | 0.87853 | 0.00058783 | 0.00051642 | 42.7539 | 21.0444 | 21044.4128 | 75.7599 | 75759.8861
n/a | BPR10-MIN444 | n/a | Stainless steel | 7.93 | 2 | 550 | 1 | -550 | 444 | 10 | 15 | 500 | 0.04685 | 93.7 | 65.1 | 0.0705 | 0.002 | 0.0041888 | 0.033217 | 3.3217e-05 | 0.15 | 4515.7455 | 57.5959 | -57.5959 | 18.3333 | 7.4 | 56112.5577 | 1562.856 | 0.8366 | 0.080477 | 0.87853 | 0.00058783 | 0.00051642 | 42.7539 | 21.0919 | 21091.9171 | 75.9309 | 75930.9017
n/a | BPR10-MIN445 | n/a | Stainless steel | 7.93 | 2 | 550 | 1 | -550 | 445 | 10 | 15 | 500 | 0.04685 | 93.7 | 65.1 | 0.0705 | 0.002 | 0.0041888 | 0.033217 | 3.3217e-05 | 0.15 | 4515.7455 | 57.5959 | -57.5959 | 18.3333 | 7.4167 | 56112.5577 | 1562.856 | 0.8366 | 0.080477 | 0.87853 | 0.00058783 | 0.00051642 | 42.7539 | 21.1394 | 21139.4215 | 76.1019 | 76101.9172
n/a | BPR10-MIN446 | n/a | Stainless steel | 7.93 | 2 | 550 | 1 | -550 | 446 | 10 | 15 | 500 | 0.04685 | 93.7 | 65.1 | 0.0705 | 0.002 | 0.0041888 | 0.033217 | 3.3217e-05 | 0.15 | 4515.7455 | 57.5959 | -57.5959 | 18.3333 | 7.4333 | 56112.5577 | 1562.856 | 0.8366 | 0.080477 | 0.87853 | 0.00058783 | 0.00051642 | 42.7539 | 21.1869 | 21186.9258 | 76.2729 | 76272.9328
n/a | BPR10-MIN447 | n/a | Stainless steel | 7.93 | 2 | 550 | 1 | -550 | 447 | 10 | 15 | 500 | 0.04685 | 93.7 | 65.1 | 0.0705 | 0.002 | 0.0041888 | 0.033217 | 3.3217e-05 | 0.15 | 4515.7455 | 57.5959 | -57.5959 | 18.3333 | 7.45 | 56112.5577 | 1562.856 | 0.8366 | 0.080477 | 0.87853 | 0.00058783 | 0.00051642 | 42.7539 | 21.2344 | 21234.4301 | 76.4439 | 76443.9483
n/a | BPR10-MIN448 | n/a | Stainless steel | 7.93 | 2 | 550 | 1 | -550 | 448 | 10 | 15 | 500 | 0.04685 | 93.7 | 65.1 | 0.0705 | 0.002 | 0.0041888 | 0.033217 | 3.3217e-05 | 0.15 | 4515.7455 | 57.5959 | -57.5959 | 18.3333 | 7.4667 | 56112.5577 | 1562.856 | 0.8366 | 0.080477 | 0.87853 | 0.00058783 | 0.00051642 | 42.7539 | 21.2819 | 21281.9344 | 76.615 | 76614.9639
n/a | BPR10-MIN449 | n/a | Stainless steel | 7.93 | 2 | 550 | 1 | -550 | 449 | 10 | 15 | 500 | 0.04685 | 93.7 | 65.1 | 0.0705 | 0.002 | 0.0041888 | 0.033217 | 3.3217e-05 | 0.15 | 4515.7455 | 57.5959 | -57.5959 | 18.3333 | 7.4833 | 56112.5577 | 1562.856 | 0.8366 | 0.080477 | 0.87853 | 0.00058783 | 0.00051642 | 42.7539 | 21.3294 | 21329.4387 | 76.786 | 76785.9794
n/a | BPR10-MIN450 | n/a | Stainless steel | 7.93 | 2 | 550 | 1 | -550 | 450 | 10 | 15 | 500 | 0.04685 | 93.7 | 65.1 | 0.0705 | 0.002 | 0.0041888 | 0.033217 | 3.3217e-05 | 0.15 | 4515.7455 | 57.5959 | -57.5959 | 18.3333 | 7.5 | 56112.5577 | 1562.856 | 0.8366 | 0.080477 | 0.87853 | 0.00058783 | 0.00051642 | 42.7539 | 21.3769 | 21376.943 | 76.957 | 76956.9949
n/a | BPR10-MIN451 | n/a | Stainless steel | 7.93 | 2 | 550 | 1 | -550 | 451 | 10 | 15 | 500 | 0.04685 | 93.7 | 65.1 | 0.0705 | 0.002 | 0.0041888 | 0.033217 | 3.3217e-05 | 0.15 | 4515.7455 | 57.5959 | -57.5959 | 18.3333 | 7.5167 | 56112.5577 | 1562.856 | 0.8366 | 0.080477 | 0.87853 | 0.00058783 | 0.00051642 | 42.7539 | 21.4244 | 21424.4474 | 77.128 | 77128.0105
n/a | BPR10-MIN452 | n/a | Stainless steel | 7.93 | 2 | 550 | 1 | -550 | 452 | 10 | 15 | 500 | 0.04685 | 93.7 | 65.1 | 0.0705 | 0.002 | 0.0041888 | 0.033217 | 3.3217e-05 | 0.15 | 4515.7455 | 57.5959 | -57.5959 | 18.3333 | 7.5333 | 56112.5577 | 1562.856 | 0.8366 | 0.080477 | 0.87853 | 0.00058783 | 0.00051642 | 42.7539 | 21.472 | 21471.9517 | 77.299 | 77299.026
n/a | BPR10-MIN453 | n/a | Stainless steel | 7.93 | 2 | 550 | 1 | -550 | 453 | 10 | 15 | 500 | 0.04685 | 93.7 | 65.1 | 0.0705 | 0.002 | 0.0041888 | 0.033217 | 3.3217e-05 | 0.15 | 4515.7455 | 57.5959 | -57.5959 | 18.3333 | 7.55 | 56112.5577 | 1562.856 | 0.8366 | 0.080477 | 0.87853 | 0.00058783 | 0.00051642 | 42.7539 | 21.5195 | 21519.456 | 77.47 | 77470.0416
n/a | BPR10-MIN454 | n/a | Stainless steel | 7.93 | 2 | 550 | 1 | -550 | 454 | 10 | 15 | 500 | 0.04685 | 93.7 | 65.1 | 0.0705 | 0.002 | 0.0041888 | 0.033217 | 3.3217e-05 | 0.15 | 4515.7455 | 57.5959 | -57.5959 | 18.3333 | 7.5667 | 56112.5577 | 1562.856 | 0.8366 | 0.080477 | 0.87853 | 0.00058783 | 0.00051642 | 42.7539 | 21.567 | 21566.9603 | 77.6411 | 77641.0571
n/a | BPR10-MIN455 | n/a | Stainless steel | 7.93 | 2 | 550 | 1 | -550 | 455 | 10 | 15 | 500 | 0.04685 | 93.7 | 65.1 | 0.0705 | 0.002 | 0.0041888 | 0.033217 | 3.3217e-05 | 0.15 | 4515.7455 | 57.5959 | -57.5959 | 18.3333 | 7.5833 | 56112.5577 | 1562.856 | 0.8366 | 0.080477 | 0.87853 | 0.00058783 | 0.00051642 | 42.7539 | 21.6145 | 21614.4646 | 77.8121 | 77812.0727
n/a | BPR10-MIN456 | n/a | Stainless steel | 7.93 | 2 | 550 | 1 | -550 | 456 | 10 | 15 | 500 | 0.04685 | 93.7 | 65.1 | 0.0705 | 0.002 | 0.0041888 | 0.033217 | 3.3217e-05 | 0.15 | 4515.7455 | 57.5959 | -57.5959 | 18.3333 | 7.6 | 56112.5577 | 1562.856 | 0.8366 | 0.080477 | 0.87853 | 0.00058783 | 0.00051642 | 42.7539 | 21.662 | 21661.9689 | 77.9831 | 77983.0882
n/a | BPR10-MIN457 | n/a | Stainless steel | 7.93 | 2 | 550 | 1 | -550 | 457 | 10 | 15 | 500 | 0.04685 | 93.7 | 65.1 | 0.0705 | 0.002 | 0.0041888 | 0.033217 | 3.3217e-05 | 0.15 | 4515.7455 | 57.5959 | -57.5959 | 18.3333 | 7.6167 | 56112.5577 | 1562.856 | 0.8366 | 0.080477 | 0.87853 | 0.00058783 | 0.00051642 | 42.7539 | 21.7095 | 21709.4733 | 78.1541 | 78154.1038
n/a | BPR10-MIN458 | n/a | Stainless steel | 7.93 | 2 | 550 | 1 | -550 | 458 | 10 | 15 | 500 | 0.04685 | 93.7 | 65.1 | 0.0705 | 0.002 | 0.0041888 | 0.033217 | 3.3217e-05 | 0.15 | 4515.7455 | 57.5959 | -57.5959 | 18.3333 | 7.6333 | 56112.5577 | 1562.856 | 0.8366 | 0.080477 | 0.87853 | 0.00058783 | 0.00051642 | 42.7539 | 21.757 | 21756.9776 | 78.3251 | 78325.1193
n/a | BPR10-MIN459 | n/a | Stainless steel | 7.93 | 2 | 550 | 1 | -550 | 459 | 10 | 15 | 500 | 0.04685 | 93.7 | 65.1 | 0.0705 | 0.002 | 0.0041888 | 0.033217 | 3.3217e-05 | 0.15 | 4515.7455 | 57.5959 | -57.5959 | 18.3333 | 7.65 | 56112.5577 | 1562.856 | 0.8366 | 0.080477 | 0.87853 | 0.00058783 | 0.00051642 | 42.7539 | 21.8045 | 21804.4819 | 78.4961 | 78496.1348
n/a | BPR10-MIN460 | n/a | Stainless steel | 7.93 | 2 | 550 | 1 | -550 | 460 | 10 | 15 | 500 | 0.04685 | 93.7 | 65.1 | 0.0705 | 0.002 | 0.0041888 | 0.033217 | 3.3217e-05 | 0.15 | 4515.7455 | 57.5959 | -57.5959 | 18.3333 | 7.6667 | 56112.5577 | 1562.856 | 0.8366 | 0.080477 | 0.87853 | 0.00058783 | 0.00051642 | 42.7539 | 21.852 | 21851.9862 | 78.6672 | 78667.1504
n/a | BPR10-MIN461 | n/a | Stainless steel | 7.93 | 2 | 550 | 1 | -550 | 461 | 10 | 15 | 500 | 0.04685 | 93.7 | 65.1 | 0.0705 | 0.002 | 0.0041888 | 0.033217 | 3.3217e-05 | 0.15 | 4515.7455 | 57.5959 | -57.5959 | 18.3333 | 7.6833 | 56112.5577 | 1562.856 | 0.8366 | 0.080477 | 0.87853 | 0.00058783 | 0.00051642 | 42.7539 | 21.8995 | 21899.4905 | 78.8382 | 78838.1659
n/a | BPR10-MIN462 | n/a | Stainless steel | 7.93 | 2 | 550 | 1 | -550 | 462 | 10 | 15 | 500 | 0.04685 | 93.7 | 65.1 | 0.0705 | 0.002 | 0.0041888 | 0.033217 | 3.3217e-05 | 0.15 | 4515.7455 | 57.5959 | -57.5959 | 18.3333 | 7.7 | 56112.5577 | 1562.856 | 0.8366 | 0.080477 | 0.87853 | 0.00058783 | 0.00051642 | 42.7539 | 21.947 | 21946.9949 | 79.0092 | 79009.1815
n/a | BPR10-MIN463 | n/a | Stainless steel | 7.93 | 2 | 550 | 1 | -550 | 463 | 10 | 15 | 500 | 0.04685 | 93.7 | 65.1 | 0.0705 | 0.002 | 0.0041888 | 0.033217 | 3.3217e-05 | 0.15 | 4515.7455 | 57.5959 | -57.5959 | 18.3333 | 7.7167 | 56112.5577 | 1562.856 | 0.8366 | 0.080477 | 0.87853 | 0.00058783 | 0.00051642 | 42.7539 | 21.9945 | 21994.4992 | 79.1802 | 79180.197
n/a | BPR10-MIN464 | n/a | Stainless steel | 7.93 | 2 | 550 | 1 | -550 | 464 | 10 | 15 | 500 | 0.04685 | 93.7 | 65.1 | 0.0705 | 0.002 | 0.0041888 | 0.033217 | 3.3217e-05 | 0.15 | 4515.7455 | 57.5959 | -57.5959 | 18.3333 | 7.7333 | 56112.5577 | 1562.856 | 0.8366 | 0.080477 | 0.87853 | 0.00058783 | 0.00051642 | 42.7539 | 22.042 | 22042.0035 | 79.3512 | 79351.2126
n/a | BPR10-MIN465 | n/a | Stainless steel | 7.93 | 2 | 550 | 1 | -550 | 465 | 10 | 15 | 500 | 0.04685 | 93.7 | 65.1 | 0.0705 | 0.002 | 0.0041888 | 0.033217 | 3.3217e-05 | 0.15 | 4515.7455 | 57.5959 | -57.5959 | 18.3333 | 7.75 | 56112.5577 | 1562.856 | 0.8366 | 0.080477 | 0.87853 | 0.00058783 | 0.00051642 | 42.7539 | 22.0895 | 22089.5078 | 79.5222 | 79522.2281
n/a | BPR10-MIN466 | n/a | Stainless steel | 7.93 | 2 | 550 | 1 | -550 | 466 | 10 | 15 | 500 | 0.04685 | 93.7 | 65.1 | 0.0705 | 0.002 | 0.0041888 | 0.033217 | 3.3217e-05 | 0.15 | 4515.7455 | 57.5959 | -57.5959 | 18.3333 | 7.7667 | 56112.5577 | 1562.856 | 0.8366 | 0.080477 | 0.87853 | 0.00058783 | 0.00051642 | 42.7539 | 22.137 | 22137.0121 | 79.6932 | 79693.2437
n/a | BPR10-MIN467 | n/a | Stainless steel | 7.93 | 2 | 550 | 1 | -550 | 467 | 10 | 15 | 500 | 0.04685 | 93.7 | 65.1 | 0.0705 | 0.002 | 0.0041888 | 0.033217 | 3.3217e-05 | 0.15 | 4515.7455 | 57.5959 | -57.5959 | 18.3333 | 7.7833 | 56112.5577 | 1562.856 | 0.8366 | 0.080477 | 0.87853 | 0.00058783 | 0.00051642 | 42.7539 | 22.1845 | 22184.5164 | 79.8643 | 79864.2592
n/a | BPR10-MIN468 | n/a | Stainless steel | 7.93 | 2 | 550 | 1 | -550 | 468 | 10 | 15 | 500 | 0.04685 | 93.7 | 65.1 | 0.0705 | 0.002 | 0.0041888 | 0.033217 | 3.3217e-05 | 0.15 | 4515.7455 | 57.5959 | -57.5959 | 18.3333 | 7.8 | 56112.5577 | 1562.856 | 0.8366 | 0.080477 | 0.87853 | 0.00058783 | 0.00051642 | 42.7539 | 22.232 | 22232.0208 | 80.0353 | 80035.2747
n/a | BPR10-MIN469 | n/a | Stainless steel | 7.93 | 2 | 550 | 1 | -550 | 469 | 10 | 15 | 500 | 0.04685 | 93.7 | 65.1 | 0.0705 | 0.002 | 0.0041888 | 0.033217 | 3.3217e-05 | 0.15 | 4515.7455 | 57.5959 | -57.5959 | 18.3333 | 7.8167 | 56112.5577 | 1562.856 | 0.8366 | 0.080477 | 0.87853 | 0.00058783 | 0.00051642 | 42.7539 | 22.2795 | 22279.5251 | 80.2063 | 80206.2903
n/a | BPR10-MIN470 | n/a | Stainless steel | 7.93 | 2 | 550 | 1 | -550 | 470 | 10 | 15 | 500 | 0.04685 | 93.7 | 65.1 | 0.0705 | 0.002 | 0.0041888 | 0.033217 | 3.3217e-05 | 0.15 | 4515.7455 | 57.5959 | -57.5959 | 18.3333 | 7.8333 | 56112.5577 | 1562.856 | 0.8366 | 0.080477 | 0.87853 | 0.00058783 | 0.00051642 | 42.7539 | 22.327 | 22327.0294 | 80.3773 | 80377.3058
n/a | BPR10-MIN471 | n/a | Stainless steel | 7.93 | 2 | 550 | 1 | -550 | 471 | 10 | 15 | 500 | 0.04685 | 93.7 | 65.1 | 0.0705 | 0.002 | 0.0041888 | 0.033217 | 3.3217e-05 | 0.15 | 4515.7455 | 57.5959 | -57.5959 | 18.3333 | 7.85 | 56112.5577 | 1562.856 | 0.8366 | 0.080477 | 0.87853 | 0.00058783 | 0.00051642 | 42.7539 | 22.3745 | 22374.5337 | 80.5483 | 80548.3214
n/a | BPR10-MIN472 | n/a | Stainless steel | 7.93 | 2 | 550 | 1 | -550 | 472 | 10 | 15 | 500 | 0.04685 | 93.7 | 65.1 | 0.0705 | 0.002 | 0.0041888 | 0.033217 | 3.3217e-05 | 0.15 | 4515.7455 | 57.5959 | -57.5959 | 18.3333 | 7.8667 | 56112.5577 | 1562.856 | 0.8366 | 0.080477 | 0.87853 | 0.00058783 | 0.00051642 | 42.7539 | 22.422 | 22422.038 | 80.7193 | 80719.3369
n/a | BPR10-MIN473 | n/a | Stainless steel | 7.93 | 2 | 550 | 1 | -550 | 473 | 10 | 15 | 500 | 0.04685 | 93.7 | 65.1 | 0.0705 | 0.002 | 0.0041888 | 0.033217 | 3.3217e-05 | 0.15 | 4515.7455 | 57.5959 | -57.5959 | 18.3333 | 7.8833 | 56112.5577 | 1562.856 | 0.8366 | 0.080477 | 0.87853 | 0.00058783 | 0.00051642 | 42.7539 | 22.4695 | 22469.5424 | 80.8904 | 80890.3525
n/a | BPR10-MIN474 | n/a | Stainless steel | 7.93 | 2 | 550 | 1 | -550 | 474 | 10 | 15 | 500 | 0.04685 | 93.7 | 65.1 | 0.0705 | 0.002 | 0.0041888 | 0.033217 | 3.3217e-05 | 0.15 | 4515.7455 | 57.5959 | -57.5959 | 18.3333 | 7.9 | 56112.5577 | 1562.856 | 0.8366 | 0.080477 | 0.87853 | 0.00058783 | 0.00051642 | 42.7539 | 22.517 | 22517.0467 | 81.0614 | 81061.368
n/a | BPR10-MIN475 | n/a | Stainless steel | 7.93 | 2 | 550 | 1 | -550 | 475 | 10 | 15 | 500 | 0.04685 | 93.7 | 65.1 | 0.0705 | 0.002 | 0.0041888 | 0.033217 | 3.3217e-05 | 0.15 | 4515.7455 | 57.5959 | -57.5959 | 18.3333 | 7.9167 | 56112.5577 | 1562.856 | 0.8366 | 0.080477 | 0.87853 | 0.00058783 | 0.00051642 | 42.7539 | 22.5646 | 22564.551 | 81.2324 | 81232.3836
n/a | BPR10-MIN476 | n/a | Stainless steel | 7.93 | 2 | 550 | 1 | -550 | 476 | 10 | 15 | 500 | 0.04685 | 93.7 | 65.1 | 0.0705 | 0.002 | 0.0041888 | 0.033217 | 3.3217e-05 | 0.15 | 4515.7455 | 57.5959 | -57.5959 | 18.3333 | 7.9333 | 56112.5577 | 1562.856 | 0.8366 | 0.080477 | 0.87853 | 0.00058783 | 0.00051642 | 42.7539 | 22.6121 | 22612.0553 | 81.4034 | 81403.3991
n/a | BPR10-MIN477 | n/a | Stainless steel | 7.93 | 2 | 550 | 1 | -550 | 477 | 10 | 15 | 500 | 0.04685 | 93.7 | 65.1 | 0.0705 | 0.002 | 0.0041888 | 0.033217 | 3.3217e-05 | 0.15 | 4515.7455 | 57.5959 | -57.5959 | 18.3333 | 7.95 | 56112.5577 | 1562.856 | 0.8366 | 0.080477 | 0.87853 | 0.00058783 | 0.00051642 | 42.7539 | 22.6596 | 22659.5596 | 81.5744 | 81574.4146
n/a | BPR10-MIN478 | n/a | Stainless steel | 7.93 | 2 | 550 | 1 | -550 | 478 | 10 | 15 | 500 | 0.04685 | 93.7 | 65.1 | 0.0705 | 0.002 | 0.0041888 | 0.033217 | 3.3217e-05 | 0.15 | 4515.7455 | 57.5959 | -57.5959 | 18.3333 | 7.9667 | 56112.5577 | 1562.856 | 0.8366 | 0.080477 | 0.87853 | 0.00058783 | 0.00051642 | 42.7539 | 22.7071 | 22707.0639 | 81.7454 | 81745.4302
n/a | BPR10-MIN479 | n/a | Stainless steel | 7.93 | 2 | 550 | 1 | -550 | 479 | 10 | 15 | 500 | 0.04685 | 93.7 | 65.1 | 0.0705 | 0.002 | 0.0041888 | 0.033217 | 3.3217e-05 | 0.15 | 4515.7455 | 57.5959 | -57.5959 | 18.3333 | 7.9833 | 56112.5577 | 1562.856 | 0.8366 | 0.080477 | 0.87853 | 0.00058783 | 0.00051642 | 42.7539 | 22.7546 | 22754.5683 | 81.9164 | 81916.4457
n/a | BPR10-MIN480 | n/a | Stainless steel | 7.93 | 2 | 550 | 1 | -550 | 480 | 10 | 15 | 500 | 0.04685 | 93.7 | 65.1 | 0.0705 | 0.002 | 0.0041888 | 0.033217 | 3.3217e-05 | 0.15 | 4515.7455 | 57.5959 | -57.5959 | 18.3333 | 8 | 56112.5577 | 1562.856 | 0.8366 | 0.080477 | 0.87853 | 0.00058783 | 0.00051642 | 42.7539 | 22.8021 | 22802.0726 | 82.0875 | 82087.4613
n/a | BPR10-MIN481 | n/a | Stainless steel | 7.93 | 2 | 550 | 1 | -550 | 481 | 10 | 15 | 500 | 0.04685 | 93.7 | 65.1 | 0.0705 | 0.002 | 0.0041888 | 0.033217 | 3.3217e-05 | 0.15 | 4515.7455 | 57.5959 | -57.5959 | 18.3333 | 8.0167 | 56112.5577 | 1562.856 | 0.8366 | 0.080477 | 0.87853 | 0.00058783 | 0.00051642 | 42.7539 | 22.8496 | 22849.5769 | 82.2585 | 82258.4768
n/a | BPR10-MIN482 | n/a | Stainless steel | 7.93 | 2 | 550 | 1 | -550 | 482 | 10 | 15 | 500 | 0.04685 | 93.7 | 65.1 | 0.0705 | 0.002 | 0.0041888 | 0.033217 | 3.3217e-05 | 0.15 | 4515.7455 | 57.5959 | -57.5959 | 18.3333 | 8.0333 | 56112.5577 | 1562.856 | 0.8366 | 0.080477 | 0.87853 | 0.00058783 | 0.00051642 | 42.7539 | 22.8971 | 22897.0812 | 82.4295 | 82429.4924
n/a | BPR10-MIN483 | n/a | Stainless steel | 7.93 | 2 | 550 | 1 | -550 | 483 | 10 | 15 | 500 | 0.04685 | 93.7 | 65.1 | 0.0705 | 0.002 | 0.0041888 | 0.033217 | 3.3217e-05 | 0.15 | 4515.7455 | 57.5959 | -57.5959 | 18.3333 | 8.05 | 56112.5577 | 1562.856 | 0.8366 | 0.080477 | 0.87853 | 0.00058783 | 0.00051642 | 42.7539 | 22.9446 | 22944.5855 | 82.6005 | 82600.5079
n/a | BPR10-MIN484 | n/a | Stainless steel | 7.93 | 2 | 550 | 1 | -550 | 484 | 10 | 15 | 500 | 0.04685 | 93.7 | 65.1 | 0.0705 | 0.002 | 0.0041888 | 0.033217 | 3.3217e-05 | 0.15 | 4515.7455 | 57.5959 | -57.5959 | 18.3333 | 8.0667 | 56112.5577 | 1562.856 | 0.8366 | 0.080477 | 0.87853 | 0.00058783 | 0.00051642 | 42.7539 | 22.9921 | 22992.0898 | 82.7715 | 82771.5234
n/a | BPR10-MIN485 | n/a | Stainless steel | 7.93 | 2 | 550 | 1 | -550 | 485 | 10 | 15 | 500 | 0.04685 | 93.7 | 65.1 | 0.0705 | 0.002 | 0.0041888 | 0.033217 | 3.3217e-05 | 0.15 | 4515.7455 | 57.5959 | -57.5959 | 18.3333 | 8.0833 | 56112.5577 | 1562.856 | 0.8366 | 0.080477 | 0.87853 | 0.00058783 | 0.00051642 | 42.7539 | 23.0396 | 23039.5942 | 82.9425 | 82942.539
n/a | BPR10-MIN486 | n/a | Stainless steel | 7.93 | 2 | 550 | 1 | -550 | 486 | 10 | 15 | 500 | 0.04685 | 93.7 | 65.1 | 0.0705 | 0.002 | 0.0041888 | 0.033217 | 3.3217e-05 | 0.15 | 4515.7455 | 57.5959 | -57.5959 | 18.3333 | 8.1 | 56112.5577 | 1562.856 | 0.8366 | 0.080477 | 0.87853 | 0.00058783 | 0.00051642 | 42.7539 | 23.0871 | 23087.0985 | 83.1136 | 83113.5545
n/a | BPR10-MIN487 | n/a | Stainless steel | 7.93 | 2 | 550 | 1 | -550 | 487 | 10 | 15 | 500 | 0.04685 | 93.7 | 65.1 | 0.0705 | 0.002 | 0.0041888 | 0.033217 | 3.3217e-05 | 0.15 | 4515.7455 | 57.5959 | -57.5959 | 18.3333 | 8.1167 | 56112.5577 | 1562.856 | 0.8366 | 0.080477 | 0.87853 | 0.00058783 | 0.00051642 | 42.7539 | 23.1346 | 23134.6028 | 83.2846 | 83284.5701
n/a | BPR10-MIN488 | n/a | Stainless steel | 7.93 | 2 | 550 | 1 | -550 | 488 | 10 | 15 | 500 | 0.04685 | 93.7 | 65.1 | 0.0705 | 0.002 | 0.0041888 | 0.033217 | 3.3217e-05 | 0.15 | 4515.7455 | 57.5959 | -57.5959 | 18.3333 | 8.1333 | 56112.5577 | 1562.856 | 0.8366 | 0.080477 | 0.87853 | 0.00058783 | 0.00051642 | 42.7539 | 23.1821 | 23182.1071 | 83.4556 | 83455.5856
n/a | BPR10-MIN489 | n/a | Stainless steel | 7.93 | 2 | 550 | 1 | -550 | 489 | 10 | 15 | 500 | 0.04685 | 93.7 | 65.1 | 0.0705 | 0.002 | 0.0041888 | 0.033217 | 3.3217e-05 | 0.15 | 4515.7455 | 57.5959 | -57.5959 | 18.3333 | 8.15 | 56112.5577 | 1562.856 | 0.8366 | 0.080477 | 0.87853 | 0.00058783 | 0.00051642 | 42.7539 | 23.2296 | 23229.6114 | 83.6266 | 83626.6012
n/a | BPR10-MIN490 | n/a | Stainless steel | 7.93 | 2 | 550 | 1 | -550 | 490 | 10 | 15 | 500 | 0.04685 | 93.7 | 65.1 | 0.0705 | 0.002 | 0.0041888 | 0.033217 | 3.3217e-05 | 0.15 | 4515.7455 | 57.5959 | -57.5959 | 18.3333 | 8.1667 | 56112.5577 | 1562.856 | 0.8366 | 0.080477 | 0.87853 | 0.00058783 | 0.00051642 | 42.7539 | 23.2771 | 23277.1158 | 83.7976 | 83797.6167
n/a | BPR10-MIN491 | n/a | Stainless steel | 7.93 | 2 | 550 | 1 | -550 | 491 | 10 | 15 | 500 | 0.04685 | 93.7 | 65.1 | 0.0705 | 0.002 | 0.0041888 | 0.033217 | 3.3217e-05 | 0.15 | 4515.7455 | 57.5959 | -57.5959 | 18.3333 | 8.1833 | 56112.5577 | 1562.856 | 0.8366 | 0.080477 | 0.87853 | 0.00058783 | 0.00051642 | 42.7539 | 23.3246 | 23324.6201 | 83.9686 | 83968.6323
n/a | BPR10-MIN492 | n/a | Stainless steel | 7.93 | 2 | 550 | 1 | -550 | 492 | 10 | 15 | 500 | 0.04685 | 93.7 | 65.1 | 0.0705 | 0.002 | 0.0041888 | 0.033217 | 3.3217e-05 | 0.15 | 4515.7455 | 57.5959 | -57.5959 | 18.3333 | 8.2 | 56112.5577 | 1562.856 | 0.8366 | 0.080477 | 0.87853 | 0.00058783 | 0.00051642 | 42.7539 | 23.3721 | 23372.1244 | 84.1396 | 84139.6478
n/a | BPR10-MIN493 | n/a | Stainless steel | 7.93 | 2 | 550 | 1 | -550 | 493 | 10 | 15 | 500 | 0.04685 | 93.7 | 65.1 | 0.0705 | 0.002 | 0.0041888 | 0.033217 | 3.3217e-05 | 0.15 | 4515.7455 | 57.5959 | -57.5959 | 18.3333 | 8.2167 | 56112.5577 | 1562.856 | 0.8366 | 0.080477 | 0.87853 | 0.00058783 | 0.00051642 | 42.7539 | 23.4196 | 23419.6287 | 84.3107 | 84310.6633
n/a | BPR10-MIN494 | n/a | Stainless steel | 7.93 | 2 | 550 | 1 | -550 | 494 | 10 | 15 | 500 | 0.04685 | 93.7 | 65.1 | 0.0705 | 0.002 | 0.0041888 | 0.033217 | 3.3217e-05 | 0.15 | 4515.7455 | 57.5959 | -57.5959 | 18.3333 | 8.2333 | 56112.5577 | 1562.856 | 0.8366 | 0.080477 | 0.87853 | 0.00058783 | 0.00051642 | 42.7539 | 23.4671 | 23467.133 | 84.4817 | 84481.6789
n/a | BPR10-MIN495 | n/a | Stainless steel | 7.93 | 2 | 550 | 1 | -550 | 495 | 10 | 15 | 500 | 0.04685 | 93.7 | 65.1 | 0.0705 | 0.002 | 0.0041888 | 0.033217 | 3.3217e-05 | 0.15 | 4515.7455 | 57.5959 | -57.5959 | 18.3333 | 8.25 | 56112.5577 | 1562.856 | 0.8366 | 0.080477 | 0.87853 | 0.00058783 | 0.00051642 | 42.7539 | 23.5146 | 23514.6373 | 84.6527 | 84652.6944
n/a | BPR10-MIN496 | n/a | Stainless steel | 7.93 | 2 | 550 | 1 | -550 | 496 | 10 | 15 | 500 | 0.04685 | 93.7 | 65.1 | 0.0705 | 0.002 | 0.0041888 | 0.033217 | 3.3217e-05 | 0.15 | 4515.7455 | 57.5959 | -57.5959 | 18.3333 | 8.2667 | 56112.5577 | 1562.856 | 0.8366 | 0.080477 | 0.87853 | 0.00058783 | 0.00051642 | 42.7539 | 23.5621 | 23562.1417 | 84.8237 | 84823.71
n/a | BPR10-MIN497 | n/a | Stainless steel | 7.93 | 2 | 550 | 1 | -550 | 497 | 10 | 15 | 500 | 0.04685 | 93.7 | 65.1 | 0.0705 | 0.002 | 0.0041888 | 0.033217 | 3.3217e-05 | 0.15 | 4515.7455 | 57.5959 | -57.5959 | 18.3333 | 8.2833 | 56112.5577 | 1562.856 | 0.8366 | 0.080477 | 0.87853 | 0.00058783 | 0.00051642 | 42.7539 | 23.6096 | 23609.646 | 84.9947 | 84994.7255
n/a | BPR10-MIN498 | n/a | Stainless steel | 7.93 | 2 | 550 | 1 | -550 | 498 | 10 | 15 | 500 | 0.04685 | 93.7 | 65.1 | 0.0705 | 0.002 | 0.0041888 | 0.033217 | 3.3217e-05 | 0.15 | 4515.7455 | 57.5959 | -57.5959 | 18.3333 | 8.3 | 56112.5577 | 1562.856 | 0.8366 | 0.080477 | 0.87853 | 0.00058783 | 0.00051642 | 42.7539 | 23.6572 | 23657.1503 | 85.1657 | 85165.7411
n/a | BPR10-MIN499 | n/a | Stainless steel | 7.93 | 2 | 550 | 1 | -550 | 499 | 10 | 15 | 500 | 0.04685 | 93.7 | 65.1 | 0.0705 | 0.002 | 0.0041888 | 0.033217 | 3.3217e-05 | 0.15 | 4515.7455 | 57.5959 | -57.5959 | 18.3333 | 8.3167 | 56112.5577 | 1562.856 | 0.8366 | 0.080477 | 0.87853 | 0.00058783 | 0.00051642 | 42.7539 | 23.7047 | 23704.6546 | 85.3368 | 85336.7566
n/a | BPR10-MIN500 | n/a | Stainless steel | 7.93 | 2 | 550 | 1 | -550 | 500 | 10 | 15 | 500 | 0.04685 | 93.7 | 65.1 | 0.0705 | 0.002 | 0.0041888 | 0.033217 | 3.3217e-05 | 0.15 | 4515.7455 | 57.5959 | -57.5959 | 18.3333 | 8.3333 | 56112.5577 | 1562.856 | 0.8366 | 0.080477 | 0.87853 | 0.00058783 | 0.00051642 | 42.7539 | 23.7522 | 23752.1589 | 85.5078 | 85507.7722
n/a | BPR10-MIN501 | n/a | Stainless steel | 7.93 | 2 | 550 | 1 | -550 | 501 | 10 | 15 | 500 | 0.04685 | 93.7 | 65.1 | 0.0705 | 0.002 | 0.0041888 | 0.033217 | 3.3217e-05 | 0.15 | 4515.7455 | 57.5959 | -57.5959 | 18.3333 | 8.35 | 56112.5577 | 1562.856 | 0.8366 | 0.080477 | 0.87853 | 0.00058783 | 0.00051642 | 42.7539 | 23.7997 | 23799.6633 | 85.6788 | 85678.7877
n/a | BPR10-MIN502 | n/a | Stainless steel | 7.93 | 2 | 550 | 1 | -550 | 502 | 10 | 15 | 500 | 0.04685 | 93.7 | 65.1 | 0.0705 | 0.002 | 0.0041888 | 0.033217 | 3.3217e-05 | 0.15 | 4515.7455 | 57.5959 | -57.5959 | 18.3333 | 8.3667 | 56112.5577 | 1562.856 | 0.8366 | 0.080477 | 0.87853 | 0.00058783 | 0.00051642 | 42.7539 | 23.8472 | 23847.1676 | 85.8498 | 85849.8032
n/a | BPR10-MIN503 | n/a | Stainless steel | 7.93 | 2 | 550 | 1 | -550 | 503 | 10 | 15 | 500 | 0.04685 | 93.7 | 65.1 | 0.0705 | 0.002 | 0.0041888 | 0.033217 | 3.3217e-05 | 0.15 | 4515.7455 | 57.5959 | -57.5959 | 18.3333 | 8.3833 | 56112.5577 | 1562.856 | 0.8366 | 0.080477 | 0.87853 | 0.00058783 | 0.00051642 | 42.7539 | 23.8947 | 23894.6719 | 86.0208 | 86020.8188
n/a | BPR10-MIN504 | n/a | Stainless steel | 7.93 | 2 | 550 | 1 | -550 | 504 | 10 | 15 | 500 | 0.04685 | 93.7 | 65.1 | 0.0705 | 0.002 | 0.0041888 | 0.033217 | 3.3217e-05 | 0.15 | 4515.7455 | 57.5959 | -57.5959 | 18.3333 | 8.4 | 56112.5577 | 1562.856 | 0.8366 | 0.080477 | 0.87853 | 0.00058783 | 0.00051642 | 42.7539 | 23.9422 | 23942.1762 | 86.1918 | 86191.8343
n/a | BPR10-MIN505 | n/a | Stainless steel | 7.93 | 2 | 550 | 1 | -550 | 505 | 10 | 15 | 500 | 0.04685 | 93.7 | 65.1 | 0.0705 | 0.002 | 0.0041888 | 0.033217 | 3.3217e-05 | 0.15 | 4515.7455 | 57.5959 | -57.5959 | 18.3333 | 8.4167 | 56112.5577 | 1562.856 | 0.8366 | 0.080477 | 0.87853 | 0.00058783 | 0.00051642 | 42.7539 | 23.9897 | 23989.6805 | 86.3628 | 86362.8499
n/a | BPR10-MIN506 | n/a | Stainless steel | 7.93 | 2 | 550 | 1 | -550 | 506 | 10 | 15 | 500 | 0.04685 | 93.7 | 65.1 | 0.0705 | 0.002 | 0.0041888 | 0.033217 | 3.3217e-05 | 0.15 | 4515.7455 | 57.5959 | -57.5959 | 18.3333 | 8.4333 | 56112.5577 | 1562.856 | 0.8366 | 0.080477 | 0.87853 | 0.00058783 | 0.00051642 | 42.7539 | 24.0372 | 24037.1848 | 86.5339 | 86533.8654
n/a | BPR10-MIN507 | n/a | Stainless steel | 7.93 | 2 | 550 | 1 | -550 | 507 | 10 | 15 | 500 | 0.04685 | 93.7 | 65.1 | 0.0705 | 0.002 | 0.0041888 | 0.033217 | 3.3217e-05 | 0.15 | 4515.7455 | 57.5959 | -57.5959 | 18.3333 | 8.45 | 56112.5577 | 1562.856 | 0.8366 | 0.080477 | 0.87853 | 0.00058783 | 0.00051642 | 42.7539 | 24.0847 | 24084.6892 | 86.7049 | 86704.881
n/a | BPR10-MIN508 | n/a | Stainless steel | 7.93 | 2 | 550 | 1 | -550 | 508 | 10 | 15 | 500 | 0.04685 | 93.7 | 65.1 | 0.0705 | 0.002 | 0.0041888 | 0.033217 | 3.3217e-05 | 0.15 | 4515.7455 | 57.5959 | -57.5959 | 18.3333 | 8.4667 | 56112.5577 | 1562.856 | 0.8366 | 0.080477 | 0.87853 | 0.00058783 | 0.00051642 | 42.7539 | 24.1322 | 24132.1935 | 86.8759 | 86875.8965
n/a | BPR10-MIN509 | n/a | Stainless steel | 7.93 | 2 | 550 | 1 | -550 | 509 | 10 | 15 | 500 | 0.04685 | 93.7 | 65.1 | 0.0705 | 0.002 | 0.0041888 | 0.033217 | 3.3217e-05 | 0.15 | 4515.7455 | 57.5959 | -57.5959 | 18.3333 | 8.4833 | 56112.5577 | 1562.856 | 0.8366 | 0.080477 | 0.87853 | 0.00058783 | 0.00051642 | 42.7539 | 24.1797 | 24179.6978 | 87.0469 | 87046.9121
n/a | BPR10-MIN510 | n/a | Stainless steel | 7.93 | 2 | 550 | 1 | -550 | 510 | 10 | 15 | 500 | 0.04685 | 93.7 | 65.1 | 0.0705 | 0.002 | 0.0041888 | 0.033217 | 3.3217e-05 | 0.15 | 4515.7455 | 57.5959 | -57.5959 | 18.3333 | 8.5 | 56112.5577 | 1562.856 | 0.8366 | 0.080477 | 0.87853 | 0.00058783 | 0.00051642 | 42.7539 | 24.2272 | 24227.2021 | 87.2179 | 87217.9276
n/a | BPR10-MIN511 | n/a | Stainless steel | 7.93 | 2 | 550 | 1 | -550 | 511 | 10 | 15 | 500 | 0.04685 | 93.7 | 65.1 | 0.0705 | 0.002 | 0.0041888 | 0.033217 | 3.3217e-05 | 0.15 | 4515.7455 | 57.5959 | -57.5959 | 18.3333 | 8.5167 | 56112.5577 | 1562.856 | 0.8366 | 0.080477 | 0.87853 | 0.00058783 | 0.00051642 | 42.7539 | 24.2747 | 24274.7064 | 87.3889 | 87388.9431
n/a | BPR10-MIN512 | n/a | Stainless steel | 7.93 | 2 | 550 | 1 | -550 | 512 | 10 | 15 | 500 | 0.04685 | 93.7 | 65.1 | 0.0705 | 0.002 | 0.0041888 | 0.033217 | 3.3217e-05 | 0.15 | 4515.7455 | 57.5959 | -57.5959 | 18.3333 | 8.5333 | 56112.5577 | 1562.856 | 0.8366 | 0.080477 | 0.87853 | 0.00058783 | 0.00051642 | 42.7539 | 24.3222 | 24322.2107 | 87.56 | 87559.9587
n/a | BPR10-MIN513 | n/a | Stainless steel | 7.93 | 2 | 550 | 1 | -550 | 513 | 10 | 15 | 500 | 0.04685 | 93.7 | 65.1 | 0.0705 | 0.002 | 0.0041888 | 0.033217 | 3.3217e-05 | 0.15 | 4515.7455 | 57.5959 | -57.5959 | 18.3333 | 8.55 | 56112.5577 | 1562.856 | 0.8366 | 0.080477 | 0.87853 | 0.00058783 | 0.00051642 | 42.7539 | 24.3697 | 24369.7151 | 87.731 | 87730.9742
n/a | BPR10-MIN514 | n/a | Stainless steel | 7.93 | 2 | 550 | 1 | -550 | 514 | 10 | 15 | 500 | 0.04685 | 93.7 | 65.1 | 0.0705 | 0.002 | 0.0041888 | 0.033217 | 3.3217e-05 | 0.15 | 4515.7455 | 57.5959 | -57.5959 | 18.3333 | 8.5667 | 56112.5577 | 1562.856 | 0.8366 | 0.080477 | 0.87853 | 0.00058783 | 0.00051642 | 42.7539 | 24.4172 | 24417.2194 | 87.902 | 87901.9898
n/a | BPR10-MIN515 | n/a | Stainless steel | 7.93 | 2 | 550 | 1 | -550 | 515 | 10 | 15 | 500 | 0.04685 | 93.7 | 65.1 | 0.0705 | 0.002 | 0.0041888 | 0.033217 | 3.3217e-05 | 0.15 | 4515.7455 | 57.5959 | -57.5959 | 18.3333 | 8.5833 | 56112.5577 | 1562.856 | 0.8366 | 0.080477 | 0.87853 | 0.00058783 | 0.00051642 | 42.7539 | 24.4647 | 24464.7237 | 88.073 | 88073.0053
n/a | BPR10-MIN516 | n/a | Stainless steel | 7.93 | 2 | 550 | 1 | -550 | 516 | 10 | 15 | 500 | 0.04685 | 93.7 | 65.1 | 0.0705 | 0.002 | 0.0041888 | 0.033217 | 3.3217e-05 | 0.15 | 4515.7455 | 57.5959 | -57.5959 | 18.3333 | 8.6 | 56112.5577 | 1562.856 | 0.8366 | 0.080477 | 0.87853 | 0.00058783 | 0.00051642 | 42.7539 | 24.5122 | 24512.228 | 88.244 | 88244.0209
n/a | BPR10-MIN517 | n/a | Stainless steel | 7.93 | 2 | 550 | 1 | -550 | 517 | 10 | 15 | 500 | 0.04685 | 93.7 | 65.1 | 0.0705 | 0.002 | 0.0041888 | 0.033217 | 3.3217e-05 | 0.15 | 4515.7455 | 57.5959 | -57.5959 | 18.3333 | 8.6167 | 56112.5577 | 1562.856 | 0.8366 | 0.080477 | 0.87853 | 0.00058783 | 0.00051642 | 42.7539 | 24.5597 | 24559.7323 | 88.415 | 88415.0364
n/a | BPR10-MIN518 | n/a | Stainless steel | 7.93 | 2 | 550 | 1 | -550 | 518 | 10 | 15 | 500 | 0.04685 | 93.7 | 65.1 | 0.0705 | 0.002 | 0.0041888 | 0.033217 | 3.3217e-05 | 0.15 | 4515.7455 | 57.5959 | -57.5959 | 18.3333 | 8.6333 | 56112.5577 | 1562.856 | 0.8366 | 0.080477 | 0.87853 | 0.00058783 | 0.00051642 | 42.7539 | 24.6072 | 24607.2367 | 88.5861 | 88586.052
n/a | BPR10-MIN519 | n/a | Stainless steel | 7.93 | 2 | 550 | 1 | -550 | 519 | 10 | 15 | 500 | 0.04685 | 93.7 | 65.1 | 0.0705 | 0.002 | 0.0041888 | 0.033217 | 3.3217e-05 | 0.15 | 4515.7455 | 57.5959 | -57.5959 | 18.3333 | 8.65 | 56112.5577 | 1562.856 | 0.8366 | 0.080477 | 0.87853 | 0.00058783 | 0.00051642 | 42.7539 | 24.6547 | 24654.741 | 88.7571 | 88757.0675
n/a | BPR10-MIN520 | n/a | Stainless steel | 7.93 | 2 | 550 | 1 | -550 | 520 | 10 | 15 | 500 | 0.04685 | 93.7 | 65.1 | 0.0705 | 0.002 | 0.0041888 | 0.033217 | 3.3217e-05 | 0.15 | 4515.7455 | 57.5959 | -57.5959 | 18.3333 | 8.6667 | 56112.5577 | 1562.856 | 0.8366 | 0.080477 | 0.87853 | 0.00058783 | 0.00051642 | 42.7539 | 24.7022 | 24702.2453 | 88.9281 | 88928.083
n/a | BPR10-MIN521 | n/a | Stainless steel | 7.93 | 2 | 550 | 1 | -550 | 521 | 10 | 15 | 500 | 0.04685 | 93.7 | 65.1 | 0.0705 | 0.002 | 0.0041888 | 0.033217 | 3.3217e-05 | 0.15 | 4515.7455 | 57.5959 | -57.5959 | 18.3333 | 8.6833 | 56112.5577 | 1562.856 | 0.8366 | 0.080477 | 0.87853 | 0.00058783 | 0.00051642 | 42.7539 | 24.7497 | 24749.7496 | 89.0991 | 89099.0986
n/a | BPR10-MIN522 | n/a | Stainless steel | 7.93 | 2 | 550 | 1 | -550 | 522 | 10 | 15 | 500 | 0.04685 | 93.7 | 65.1 | 0.0705 | 0.002 | 0.0041888 | 0.033217 | 3.3217e-05 | 0.15 | 4515.7455 | 57.5959 | -57.5959 | 18.3333 | 8.7 | 56112.5577 | 1562.856 | 0.8366 | 0.080477 | 0.87853 | 0.00058783 | 0.00051642 | 42.7539 | 24.7973 | 24797.2539 | 89.2701 | 89270.1141
n/a | BPR10-MIN523 | n/a | Stainless steel | 7.93 | 2 | 550 | 1 | -550 | 523 | 10 | 15 | 500 | 0.04685 | 93.7 | 65.1 | 0.0705 | 0.002 | 0.0041888 | 0.033217 | 3.3217e-05 | 0.15 | 4515.7455 | 57.5959 | -57.5959 | 18.3333 | 8.7167 | 56112.5577 | 1562.856 | 0.8366 | 0.080477 | 0.87853 | 0.00058783 | 0.00051642 | 42.7539 | 24.8448 | 24844.7582 | 89.4411 | 89441.1297
n/a | BPR10-MIN524 | n/a | Stainless steel | 7.93 | 2 | 550 | 1 | -550 | 524 | 10 | 15 | 500 | 0.04685 | 93.7 | 65.1 | 0.0705 | 0.002 | 0.0041888 | 0.033217 | 3.3217e-05 | 0.15 | 4515.7455 | 57.5959 | -57.5959 | 18.3333 | 8.7333 | 56112.5577 | 1562.856 | 0.8366 | 0.080477 | 0.87853 | 0.00058783 | 0.00051642 | 42.7539 | 24.8923 | 24892.2626 | 89.6121 | 89612.1452
n/a | BPR10-MIN525 | n/a | Stainless steel | 7.93 | 2 | 550 | 1 | -550 | 525 | 10 | 15 | 500 | 0.04685 | 93.7 | 65.1 | 0.0705 | 0.002 | 0.0041888 | 0.033217 | 3.3217e-05 | 0.15 | 4515.7455 | 57.5959 | -57.5959 | 18.3333 | 8.75 | 56112.5577 | 1562.856 | 0.8366 | 0.080477 | 0.87853 | 0.00058783 | 0.00051642 | 42.7539 | 24.9398 | 24939.7669 | 89.7832 | 89783.1608
n/a | BPR10-MIN526 | n/a | Stainless steel | 7.93 | 2 | 550 | 1 | -550 | 526 | 10 | 15 | 500 | 0.04685 | 93.7 | 65.1 | 0.0705 | 0.002 | 0.0041888 | 0.033217 | 3.3217e-05 | 0.15 | 4515.7455 | 57.5959 | -57.5959 | 18.3333 | 8.7667 | 56112.5577 | 1562.856 | 0.8366 | 0.080477 | 0.87853 | 0.00058783 | 0.00051642 | 42.7539 | 24.9873 | 24987.2712 | 89.9542 | 89954.1763
n/a | BPR10-MIN527 | n/a | Stainless steel | 7.93 | 2 | 550 | 1 | -550 | 527 | 10 | 15 | 500 | 0.04685 | 93.7 | 65.1 | 0.0705 | 0.002 | 0.0041888 | 0.033217 | 3.3217e-05 | 0.15 | 4515.7455 | 57.5959 | -57.5959 | 18.3333 | 8.7833 | 56112.5577 | 1562.856 | 0.8366 | 0.080477 | 0.87853 | 0.00058783 | 0.00051642 | 42.7539 | 25.0348 | 25034.7755 | 90.1252 | 90125.1919
n/a | BPR10-MIN528 | n/a | Stainless steel | 7.93 | 2 | 550 | 1 | -550 | 528 | 10 | 15 | 500 | 0.04685 | 93.7 | 65.1 | 0.0705 | 0.002 | 0.0041888 | 0.033217 | 3.3217e-05 | 0.15 | 4515.7455 | 57.5959 | -57.5959 | 18.3333 | 8.8 | 56112.5577 | 1562.856 | 0.8366 | 0.080477 | 0.87853 | 0.00058783 | 0.00051642 | 42.7539 | 25.0823 | 25082.2798 | 90.2962 | 90296.2074
n/a | BPR10-MIN529 | n/a | Stainless steel | 7.93 | 2 | 550 | 1 | -550 | 529 | 10 | 15 | 500 | 0.04685 | 93.7 | 65.1 | 0.0705 | 0.002 | 0.0041888 | 0.033217 | 3.3217e-05 | 0.15 | 4515.7455 | 57.5959 | -57.5959 | 18.3333 | 8.8167 | 56112.5577 | 1562.856 | 0.8366 | 0.080477 | 0.87853 | 0.00058783 | 0.00051642 | 42.7539 | 25.1298 | 25129.7842 | 90.4672 | 90467.2229
n/a | BPR10-MIN530 | n/a | Stainless steel | 7.93 | 2 | 550 | 1 | -550 | 530 | 10 | 15 | 500 | 0.04685 | 93.7 | 65.1 | 0.0705 | 0.002 | 0.0041888 | 0.033217 | 3.3217e-05 | 0.15 | 4515.7455 | 57.5959 | -57.5959 | 18.3333 | 8.8333 | 56112.5577 | 1562.856 | 0.8366 | 0.080477 | 0.87853 | 0.00058783 | 0.00051642 | 42.7539 | 25.1773 | 25177.2885 | 90.6382 | 90638.2385
n/a | BPR10-MIN531 | n/a | Stainless steel | 7.93 | 2 | 550 | 1 | -550 | 531 | 10 | 15 | 500 | 0.04685 | 93.7 | 65.1 | 0.0705 | 0.002 | 0.0041888 | 0.033217 | 3.3217e-05 | 0.15 | 4515.7455 | 57.5959 | -57.5959 | 18.3333 | 8.85 | 56112.5577 | 1562.856 | 0.8366 | 0.080477 | 0.87853 | 0.00058783 | 0.00051642 | 42.7539 | 25.2248 | 25224.7928 | 90.8093 | 90809.254
n/a | BPR10-MIN532 | n/a | Stainless steel | 7.93 | 2 | 550 | 1 | -550 | 532 | 10 | 15 | 500 | 0.04685 | 93.7 | 65.1 | 0.0705 | 0.002 | 0.0041888 | 0.033217 | 3.3217e-05 | 0.15 | 4515.7455 | 57.5959 | -57.5959 | 18.3333 | 8.8667 | 56112.5577 | 1562.856 | 0.8366 | 0.080477 | 0.87853 | 0.00058783 | 0.00051642 | 42.7539 | 25.2723 | 25272.2971 | 90.9803 | 90980.2696
n/a | BPR10-MIN533 | n/a | Stainless steel | 7.93 | 2 | 550 | 1 | -550 | 533 | 10 | 15 | 500 | 0.04685 | 93.7 | 65.1 | 0.0705 | 0.002 | 0.0041888 | 0.033217 | 3.3217e-05 | 0.15 | 4515.7455 | 57.5959 | -57.5959 | 18.3333 | 8.8833 | 56112.5577 | 1562.856 | 0.8366 | 0.080477 | 0.87853 | 0.00058783 | 0.00051642 | 42.7539 | 25.3198 | 25319.8014 | 91.1513 | 91151.2851
n/a | BPR10-MIN534 | n/a | Stainless steel | 7.93 | 2 | 550 | 1 | -550 | 534 | 10 | 15 | 500 | 0.04685 | 93.7 | 65.1 | 0.0705 | 0.002 | 0.0041888 | 0.033217 | 3.3217e-05 | 0.15 | 4515.7455 | 57.5959 | -57.5959 | 18.3333 | 8.9 | 56112.5577 | 1562.856 | 0.8366 | 0.080477 | 0.87853 | 0.00058783 | 0.00051642 | 42.7539 | 25.3673 | 25367.3057 | 91.3223 | 91322.3007
n/a | BPR10-MIN535 | n/a | Stainless steel | 7.93 | 2 | 550 | 1 | -550 | 535 | 10 | 15 | 500 | 0.04685 | 93.7 | 65.1 | 0.0705 | 0.002 | 0.0041888 | 0.033217 | 3.3217e-05 | 0.15 | 4515.7455 | 57.5959 | -57.5959 | 18.3333 | 8.9167 | 56112.5577 | 1562.856 | 0.8366 | 0.080477 | 0.87853 | 0.00058783 | 0.00051642 | 42.7539 | 25.4148 | 25414.8101 | 91.4933 | 91493.3162
n/a | BPR10-MIN536 | n/a | Stainless steel | 7.93 | 2 | 550 | 1 | -550 | 536 | 10 | 15 | 500 | 0.04685 | 93.7 | 65.1 | 0.0705 | 0.002 | 0.0041888 | 0.033217 | 3.3217e-05 | 0.15 | 4515.7455 | 57.5959 | -57.5959 | 18.3333 | 8.9333 | 56112.5577 | 1562.856 | 0.8366 | 0.080477 | 0.87853 | 0.00058783 | 0.00051642 | 42.7539 | 25.4623 | 25462.3144 | 91.6643 | 91664.3318
n/a | BPR10-MIN537 | n/a | Stainless steel | 7.93 | 2 | 550 | 1 | -550 | 537 | 10 | 15 | 500 | 0.04685 | 93.7 | 65.1 | 0.0705 | 0.002 | 0.0041888 | 0.033217 | 3.3217e-05 | 0.15 | 4515.7455 | 57.5959 | -57.5959 | 18.3333 | 8.95 | 56112.5577 | 1562.856 | 0.8366 | 0.080477 | 0.87853 | 0.00058783 | 0.00051642 | 42.7539 | 25.5098 | 25509.8187 | 91.8353 | 91835.3473
n/a | BPR10-MIN538 | n/a | Stainless steel | 7.93 | 2 | 550 | 1 | -550 | 538 | 10 | 15 | 500 | 0.04685 | 93.7 | 65.1 | 0.0705 | 0.002 | 0.0041888 | 0.033217 | 3.3217e-05 | 0.15 | 4515.7455 | 57.5959 | -57.5959 | 18.3333 | 8.9667 | 56112.5577 | 1562.856 | 0.8366 | 0.080477 | 0.87853 | 0.00058783 | 0.00051642 | 42.7539 | 25.5573 | 25557.323 | 92.0064 | 92006.3628
n/a | BPR10-MIN539 | n/a | Stainless steel | 7.93 | 2 | 550 | 1 | -550 | 539 | 10 | 15 | 500 | 0.04685 | 93.7 | 65.1 | 0.0705 | 0.002 | 0.0041888 | 0.033217 | 3.3217e-05 | 0.15 | 4515.7455 | 57.5959 | -57.5959 | 18.3333 | 8.9833 | 56112.5577 | 1562.856 | 0.8366 | 0.080477 | 0.87853 | 0.00058783 | 0.00051642 | 42.7539 | 25.6048 | 25604.8273 | 92.1774 | 92177.3784
n/a | BPR10-MIN540 | n/a | Stainless steel | 7.93 | 2 | 550 | 1 | -550 | 540 | 10 | 15 | 500 | 0.04685 | 93.7 | 65.1 | 0.0705 | 0.002 | 0.0041888 | 0.033217 | 3.3217e-05 | 0.15 | 4515.7455 | 57.5959 | -57.5959 | 18.3333 | 9 | 56112.5577 | 1562.856 | 0.8366 | 0.080477 | 0.87853 | 0.00058783 | 0.00051642 | 42.7539 | 25.6523 | 25652.3316 | 92.3484 | 92348.3939
n/a | BPR10-MIN541 | n/a | Stainless steel | 7.93 | 2 | 550 | 1 | -550 | 541 | 10 | 15 | 500 | 0.04685 | 93.7 | 65.1 | 0.0705 | 0.002 | 0.0041888 | 0.033217 | 3.3217e-05 | 0.15 | 4515.7455 | 57.5959 | -57.5959 | 18.3333 | 9.0167 | 56112.5577 | 1562.856 | 0.8366 | 0.080477 | 0.87853 | 0.00058783 | 0.00051642 | 42.7539 | 25.6998 | 25699.836 | 92.5194 | 92519.4095
n/a | BPR10-MIN542 | n/a | Stainless steel | 7.93 | 2 | 550 | 1 | -550 | 542 | 10 | 15 | 500 | 0.04685 | 93.7 | 65.1 | 0.0705 | 0.002 | 0.0041888 | 0.033217 | 3.3217e-05 | 0.15 | 4515.7455 | 57.5959 | -57.5959 | 18.3333 | 9.0333 | 56112.5577 | 1562.856 | 0.8366 | 0.080477 | 0.87853 | 0.00058783 | 0.00051642 | 42.7539 | 25.7473 | 25747.3403 | 92.6904 | 92690.425
n/a | BPR10-MIN543 | n/a | Stainless steel | 7.93 | 2 | 550 | 1 | -550 | 543 | 10 | 15 | 500 | 0.04685 | 93.7 | 65.1 | 0.0705 | 0.002 | 0.0041888 | 0.033217 | 3.3217e-05 | 0.15 | 4515.7455 | 57.5959 | -57.5959 | 18.3333 | 9.05 | 56112.5577 | 1562.856 | 0.8366 | 0.080477 | 0.87853 | 0.00058783 | 0.00051642 | 42.7539 | 25.7948 | 25794.8446 | 92.8614 | 92861.4406
n/a | BPR10-MIN544 | n/a | Stainless steel | 7.93 | 2 | 550 | 1 | -550 | 544 | 10 | 15 | 500 | 0.04685 | 93.7 | 65.1 | 0.0705 | 0.002 | 0.0041888 | 0.033217 | 3.3217e-05 | 0.15 | 4515.7455 | 57.5959 | -57.5959 | 18.3333 | 9.0667 | 56112.5577 | 1562.856 | 0.8366 | 0.080477 | 0.87853 | 0.00058783 | 0.00051642 | 42.7539 | 25.8423 | 25842.3489 | 93.0325 | 93032.4561
n/a | BPR10-MIN545 | n/a | Stainless steel | 7.93 | 2 | 550 | 1 | -550 | 545 | 10 | 15 | 500 | 0.04685 | 93.7 | 65.1 | 0.0705 | 0.002 | 0.0041888 | 0.033217 | 3.3217e-05 | 0.15 | 4515.7455 | 57.5959 | -57.5959 | 18.3333 | 9.0833 | 56112.5577 | 1562.856 | 0.8366 | 0.080477 | 0.87853 | 0.00058783 | 0.00051642 | 42.7539 | 25.8899 | 25889.8532 | 93.2035 | 93203.4717
n/a | BPR10-MIN546 | n/a | Stainless steel | 7.93 | 2 | 550 | 1 | -550 | 546 | 10 | 15 | 500 | 0.04685 | 93.7 | 65.1 | 0.0705 | 0.002 | 0.0041888 | 0.033217 | 3.3217e-05 | 0.15 | 4515.7455 | 57.5959 | -57.5959 | 18.3333 | 9.1 | 56112.5577 | 1562.856 | 0.8366 | 0.080477 | 0.87853 | 0.00058783 | 0.00051642 | 42.7539 | 25.9374 | 25937.3576 | 93.3745 | 93374.4872
n/a | BPR10-MIN547 | n/a | Stainless steel | 7.93 | 2 | 550 | 1 | -550 | 547 | 10 | 15 | 500 | 0.04685 | 93.7 | 65.1 | 0.0705 | 0.002 | 0.0041888 | 0.033217 | 3.3217e-05 | 0.15 | 4515.7455 | 57.5959 | -57.5959 | 18.3333 | 9.1167 | 56112.5577 | 1562.856 | 0.8366 | 0.080477 | 0.87853 | 0.00058783 | 0.00051642 | 42.7539 | 25.9849 | 25984.8619 | 93.5455 | 93545.5027
n/a | BPR10-MIN548 | n/a | Stainless steel | 7.93 | 2 | 550 | 1 | -550 | 548 | 10 | 15 | 500 | 0.04685 | 93.7 | 65.1 | 0.0705 | 0.002 | 0.0041888 | 0.033217 | 3.3217e-05 | 0.15 | 4515.7455 | 57.5959 | -57.5959 | 18.3333 | 9.1333 | 56112.5577 | 1562.856 | 0.8366 | 0.080477 | 0.87853 | 0.00058783 | 0.00051642 | 42.7539 | 26.0324 | 26032.3662 | 93.7165 | 93716.5183
n/a | BPR10-MIN549 | n/a | Stainless steel | 7.93 | 2 | 550 | 1 | -550 | 549 | 10 | 15 | 500 | 0.04685 | 93.7 | 65.1 | 0.0705 | 0.002 | 0.0041888 | 0.033217 | 3.3217e-05 | 0.15 | 4515.7455 | 57.5959 | -57.5959 | 18.3333 | 9.15 | 56112.5577 | 1562.856 | 0.8366 | 0.080477 | 0.87853 | 0.00058783 | 0.00051642 | 42.7539 | 26.0799 | 26079.8705 | 93.8875 | 93887.5338
n/a | BPR10-MIN550 | n/a | Stainless steel | 7.93 | 2 | 550 | 1 | -550 | 550 | 10 | 15 | 500 | 0.04685 | 93.7 | 65.1 | 0.0705 | 0.002 | 0.0041888 | 0.033217 | 3.3217e-05 | 0.15 | 4515.7455 | 57.5959 | -57.5959 | 18.3333 | 9.1667 | 56112.5577 | 1562.856 | 0.8366 | 0.080477 | 0.87853 | 0.00058783 | 0.00051642 | 42.7539 | 26.1274 | 26127.3748 | 94.0585 | 94058.5494
n/a | BPR10-MIN551 | n/a | Stainless steel | 7.93 | 2 | 550 | 1 | -550 | 551 | 10 | 15 | 500 | 0.04685 | 93.7 | 65.1 | 0.0705 | 0.002 | 0.0041888 | 0.033217 | 3.3217e-05 | 0.15 | 4515.7455 | 57.5959 | -57.5959 | 18.3333 | 9.1833 | 56112.5577 | 1562.856 | 0.8366 | 0.080477 | 0.87853 | 0.00058783 | 0.00051642 | 42.7539 | 26.1749 | 26174.8791 | 94.2296 | 94229.5649
n/a | BPR10-MIN552 | n/a | Stainless steel | 7.93 | 2 | 550 | 1 | -550 | 552 | 10 | 15 | 500 | 0.04685 | 93.7 | 65.1 | 0.0705 | 0.002 | 0.0041888 | 0.033217 | 3.3217e-05 | 0.15 | 4515.7455 | 57.5959 | -57.5959 | 18.3333 | 9.2 | 56112.5577 | 1562.856 | 0.8366 | 0.080477 | 0.87853 | 0.00058783 | 0.00051642 | 42.7539 | 26.2224 | 26222.3835 | 94.4006 | 94400.5805
n/a | BPR10-MIN553 | n/a | Stainless steel | 7.93 | 2 | 550 | 1 | -550 | 553 | 10 | 15 | 500 | 0.04685 | 93.7 | 65.1 | 0.0705 | 0.002 | 0.0041888 | 0.033217 | 3.3217e-05 | 0.15 | 4515.7455 | 57.5959 | -57.5959 | 18.3333 | 9.2167 | 56112.5577 | 1562.856 | 0.8366 | 0.080477 | 0.87853 | 0.00058783 | 0.00051642 | 42.7539 | 26.2699 | 26269.8878 | 94.5716 | 94571.596
n/a | BPR10-MIN554 | n/a | Stainless steel | 7.93 | 2 | 550 | 1 | -550 | 554 | 10 | 15 | 500 | 0.04685 | 93.7 | 65.1 | 0.0705 | 0.002 | 0.0041888 | 0.033217 | 3.3217e-05 | 0.15 | 4515.7455 | 57.5959 | -57.5959 | 18.3333 | 9.2333 | 56112.5577 | 1562.856 | 0.8366 | 0.080477 | 0.87853 | 0.00058783 | 0.00051642 | 42.7539 | 26.3174 | 26317.3921 | 94.7426 | 94742.6116
n/a | BPR10-MIN555 | n/a | Stainless steel | 7.93 | 2 | 550 | 1 | -550 | 555 | 10 | 15 | 500 | 0.04685 | 93.7 | 65.1 | 0.0705 | 0.002 | 0.0041888 | 0.033217 | 3.3217e-05 | 0.15 | 4515.7455 | 57.5959 | -57.5959 | 18.3333 | 9.25 | 56112.5577 | 1562.856 | 0.8366 | 0.080477 | 0.87853 | 0.00058783 | 0.00051642 | 42.7539 | 26.3649 | 26364.8964 | 94.9136 | 94913.6271
n/a | BPR10-MIN556 | n/a | Stainless steel | 7.93 | 2 | 550 | 1 | -550 | 556 | 10 | 15 | 500 | 0.04685 | 93.7 | 65.1 | 0.0705 | 0.002 | 0.0041888 | 0.033217 | 3.3217e-05 | 0.15 | 4515.7455 | 57.5959 | -57.5959 | 18.3333 | 9.2667 | 56112.5577 | 1562.856 | 0.8366 | 0.080477 | 0.87853 | 0.00058783 | 0.00051642 | 42.7539 | 26.4124 | 26412.4007 | 95.0846 | 95084.6426
n/a | BPR10-MIN557 | n/a | Stainless steel | 7.93 | 2 | 550 | 1 | -550 | 557 | 10 | 15 | 500 | 0.04685 | 93.7 | 65.1 | 0.0705 | 0.002 | 0.0041888 | 0.033217 | 3.3217e-05 | 0.15 | 4515.7455 | 57.5959 | -57.5959 | 18.3333 | 9.2833 | 56112.5577 | 1562.856 | 0.8366 | 0.080477 | 0.87853 | 0.00058783 | 0.00051642 | 42.7539 | 26.4599 | 26459.9051 | 95.2557 | 95255.6582
n/a | BPR10-MIN558 | n/a | Stainless steel | 7.93 | 2 | 550 | 1 | -550 | 558 | 10 | 15 | 500 | 0.04685 | 93.7 | 65.1 | 0.0705 | 0.002 | 0.0041888 | 0.033217 | 3.3217e-05 | 0.15 | 4515.7455 | 57.5959 | -57.5959 | 18.3333 | 9.3 | 56112.5577 | 1562.856 | 0.8366 | 0.080477 | 0.87853 | 0.00058783 | 0.00051642 | 42.7539 | 26.5074 | 26507.4094 | 95.4267 | 95426.6737
n/a | BPR10-MIN559 | n/a | Stainless steel | 7.93 | 2 | 550 | 1 | -550 | 559 | 10 | 15 | 500 | 0.04685 | 93.7 | 65.1 | 0.0705 | 0.002 | 0.0041888 | 0.033217 | 3.3217e-05 | 0.15 | 4515.7455 | 57.5959 | -57.5959 | 18.3333 | 9.3167 | 56112.5577 | 1562.856 | 0.8366 | 0.080477 | 0.87853 | 0.00058783 | 0.00051642 | 42.7539 | 26.5549 | 26554.9137 | 95.5977 | 95597.6893
n/a | BPR10-MIN560 | n/a | Stainless steel | 7.93 | 2 | 550 | 1 | -550 | 560 | 10 | 15 | 500 | 0.04685 | 93.7 | 65.1 | 0.0705 | 0.002 | 0.0041888 | 0.033217 | 3.3217e-05 | 0.15 | 4515.7455 | 57.5959 | -57.5959 | 18.3333 | 9.3333 | 56112.5577 | 1562.856 | 0.8366 | 0.080477 | 0.87853 | 0.00058783 | 0.00051642 | 42.7539 | 26.6024 | 26602.418 | 95.7687 | 95768.7048
n/a | BPR10-MIN561 | n/a | Stainless steel | 7.93 | 2 | 550 | 1 | -550 | 561 | 10 | 15 | 500 | 0.04685 | 93.7 | 65.1 | 0.0705 | 0.002 | 0.0041888 | 0.033217 | 3.3217e-05 | 0.15 | 4515.7455 | 57.5959 | -57.5959 | 18.3333 | 9.35 | 56112.5577 | 1562.856 | 0.8366 | 0.080477 | 0.87853 | 0.00058783 | 0.00051642 | 42.7539 | 26.6499 | 26649.9223 | 95.9397 | 95939.7204
n/a | BPR10-MIN562 | n/a | Stainless steel | 7.93 | 2 | 550 | 1 | -550 | 562 | 10 | 15 | 500 | 0.04685 | 93.7 | 65.1 | 0.0705 | 0.002 | 0.0041888 | 0.033217 | 3.3217e-05 | 0.15 | 4515.7455 | 57.5959 | -57.5959 | 18.3333 | 9.3667 | 56112.5577 | 1562.856 | 0.8366 | 0.080477 | 0.87853 | 0.00058783 | 0.00051642 | 42.7539 | 26.6974 | 26697.4266 | 96.1107 | 96110.7359
n/a | BPR10-MIN563 | n/a | Stainless steel | 7.93 | 2 | 550 | 1 | -550 | 563 | 10 | 15 | 500 | 0.04685 | 93.7 | 65.1 | 0.0705 | 0.002 | 0.0041888 | 0.033217 | 3.3217e-05 | 0.15 | 4515.7455 | 57.5959 | -57.5959 | 18.3333 | 9.3833 | 56112.5577 | 1562.856 | 0.8366 | 0.080477 | 0.87853 | 0.00058783 | 0.00051642 | 42.7539 | 26.7449 | 26744.931 | 96.2818 | 96281.7515
n/a | BPR10-MIN564 | n/a | Stainless steel | 7.93 | 2 | 550 | 1 | -550 | 564 | 10 | 15 | 500 | 0.04685 | 93.7 | 65.1 | 0.0705 | 0.002 | 0.0041888 | 0.033217 | 3.3217e-05 | 0.15 | 4515.7455 | 57.5959 | -57.5959 | 18.3333 | 9.4 | 56112.5577 | 1562.856 | 0.8366 | 0.080477 | 0.87853 | 0.00058783 | 0.00051642 | 42.7539 | 26.7924 | 26792.4353 | 96.4528 | 96452.767
n/a | BPR10-MIN565 | n/a | Stainless steel | 7.93 | 2 | 550 | 1 | -550 | 565 | 10 | 15 | 500 | 0.04685 | 93.7 | 65.1 | 0.0705 | 0.002 | 0.0041888 | 0.033217 | 3.3217e-05 | 0.15 | 4515.7455 | 57.5959 | -57.5959 | 18.3333 | 9.4167 | 56112.5577 | 1562.856 | 0.8366 | 0.080477 | 0.87853 | 0.00058783 | 0.00051642 | 42.7539 | 26.8399 | 26839.9396 | 96.6238 | 96623.7825
n/a | BPR10-MIN566 | n/a | Stainless steel | 7.93 | 2 | 550 | 1 | -550 | 566 | 10 | 15 | 500 | 0.04685 | 93.7 | 65.1 | 0.0705 | 0.002 | 0.0041888 | 0.033217 | 3.3217e-05 | 0.15 | 4515.7455 | 57.5959 | -57.5959 | 18.3333 | 9.4333 | 56112.5577 | 1562.856 | 0.8366 | 0.080477 | 0.87853 | 0.00058783 | 0.00051642 | 42.7539 | 26.8874 | 26887.4439 | 96.7948 | 96794.7981
n/a | BPR10-MIN567 | n/a | Stainless steel | 7.93 | 2 | 550 | 1 | -550 | 567 | 10 | 15 | 500 | 0.04685 | 93.7 | 65.1 | 0.0705 | 0.002 | 0.0041888 | 0.033217 | 3.3217e-05 | 0.15 | 4515.7455 | 57.5959 | -57.5959 | 18.3333 | 9.45 | 56112.5577 | 1562.856 | 0.8366 | 0.080477 | 0.87853 | 0.00058783 | 0.00051642 | 42.7539 | 26.9349 | 26934.9482 | 96.9658 | 96965.8136
n/a | BPR10-MIN568 | n/a | Stainless steel | 7.93 | 2 | 550 | 1 | -550 | 568 | 10 | 15 | 500 | 0.04685 | 93.7 | 65.1 | 0.0705 | 0.002 | 0.0041888 | 0.033217 | 3.3217e-05 | 0.15 | 4515.7455 | 57.5959 | -57.5959 | 18.3333 | 9.4667 | 56112.5577 | 1562.856 | 0.8366 | 0.080477 | 0.87853 | 0.00058783 | 0.00051642 | 42.7539 | 26.9825 | 26982.4525 | 97.1368 | 97136.8292
n/a | BPR10-MIN569 | n/a | Stainless steel | 7.93 | 2 | 550 | 1 | -550 | 569 | 10 | 15 | 500 | 0.04685 | 93.7 | 65.1 | 0.0705 | 0.002 | 0.0041888 | 0.033217 | 3.3217e-05 | 0.15 | 4515.7455 | 57.5959 | -57.5959 | 18.3333 | 9.4833 | 56112.5577 | 1562.856 | 0.8366 | 0.080477 | 0.87853 | 0.00058783 | 0.00051642 | 42.7539 | 27.03 | 27029.9569 | 97.3078 | 97307.8447
n/a | BPR10-MIN570 | n/a | Stainless steel | 7.93 | 2 | 550 | 1 | -550 | 570 | 10 | 15 | 500 | 0.04685 | 93.7 | 65.1 | 0.0705 | 0.002 | 0.0041888 | 0.033217 | 3.3217e-05 | 0.15 | 4515.7455 | 57.5959 | -57.5959 | 18.3333 | 9.5 | 56112.5577 | 1562.856 | 0.8366 | 0.080477 | 0.87853 | 0.00058783 | 0.00051642 | 42.7539 | 27.0775 | 27077.4612 | 97.4789 | 97478.8603
n/a | BPR10-MIN571 | n/a | Stainless steel | 7.93 | 2 | 550 | 1 | -550 | 571 | 10 | 15 | 500 | 0.04685 | 93.7 | 65.1 | 0.0705 | 0.002 | 0.0041888 | 0.033217 | 3.3217e-05 | 0.15 | 4515.7455 | 57.5959 | -57.5959 | 18.3333 | 9.5167 | 56112.5577 | 1562.856 | 0.8366 | 0.080477 | 0.87853 | 0.00058783 | 0.00051642 | 42.7539 | 27.125 | 27124.9655 | 97.6499 | 97649.8758
n/a | BPR10-MIN572 | n/a | Stainless steel | 7.93 | 2 | 550 | 1 | -550 | 572 | 10 | 15 | 500 | 0.04685 | 93.7 | 65.1 | 0.0705 | 0.002 | 0.0041888 | 0.033217 | 3.3217e-05 | 0.15 | 4515.7455 | 57.5959 | -57.5959 | 18.3333 | 9.5333 | 56112.5577 | 1562.856 | 0.8366 | 0.080477 | 0.87853 | 0.00058783 | 0.00051642 | 42.7539 | 27.1725 | 27172.4698 | 97.8209 | 97820.8913
n/a | BPR10-MIN573 | n/a | Stainless steel | 7.93 | 2 | 550 | 1 | -550 | 573 | 10 | 15 | 500 | 0.04685 | 93.7 | 65.1 | 0.0705 | 0.002 | 0.0041888 | 0.033217 | 3.3217e-05 | 0.15 | 4515.7455 | 57.5959 | -57.5959 | 18.3333 | 9.55 | 56112.5577 | 1562.856 | 0.8366 | 0.080477 | 0.87853 | 0.00058783 | 0.00051642 | 42.7539 | 27.22 | 27219.9741 | 97.9919 | 97991.9069
n/a | BPR10-MIN574 | n/a | Stainless steel | 7.93 | 2 | 550 | 1 | -550 | 574 | 10 | 15 | 500 | 0.04685 | 93.7 | 65.1 | 0.0705 | 0.002 | 0.0041888 | 0.033217 | 3.3217e-05 | 0.15 | 4515.7455 | 57.5959 | -57.5959 | 18.3333 | 9.5667 | 56112.5577 | 1562.856 | 0.8366 | 0.080477 | 0.87853 | 0.00058783 | 0.00051642 | 42.7539 | 27.2675 | 27267.4785 | 98.1629 | 98162.9224
n/a | BPR10-MIN575 | n/a | Stainless steel | 7.93 | 2 | 550 | 1 | -550 | 575 | 10 | 15 | 500 | 0.04685 | 93.7 | 65.1 | 0.0705 | 0.002 | 0.0041888 | 0.033217 | 3.3217e-05 | 0.15 | 4515.7455 | 57.5959 | -57.5959 | 18.3333 | 9.5833 | 56112.5577 | 1562.856 | 0.8366 | 0.080477 | 0.87853 | 0.00058783 | 0.00051642 | 42.7539 | 27.315 | 27314.9828 | 98.3339 | 98333.938
n/a | BPR10-MIN576 | n/a | Stainless steel | 7.93 | 2 | 550 | 1 | -550 | 576 | 10 | 15 | 500 | 0.04685 | 93.7 | 65.1 | 0.0705 | 0.002 | 0.0041888 | 0.033217 | 3.3217e-05 | 0.15 | 4515.7455 | 57.5959 | -57.5959 | 18.3333 | 9.6 | 56112.5577 | 1562.856 | 0.8366 | 0.080477 | 0.87853 | 0.00058783 | 0.00051642 | 42.7539 | 27.3625 | 27362.4871 | 98.505 | 98504.9535
n/a | BPR10-MIN577 | n/a | Stainless steel | 7.93 | 2 | 550 | 1 | -550 | 577 | 10 | 15 | 500 | 0.04685 | 93.7 | 65.1 | 0.0705 | 0.002 | 0.0041888 | 0.033217 | 3.3217e-05 | 0.15 | 4515.7455 | 57.5959 | -57.5959 | 18.3333 | 9.6167 | 56112.5577 | 1562.856 | 0.8366 | 0.080477 | 0.87853 | 0.00058783 | 0.00051642 | 42.7539 | 27.41 | 27409.9914 | 98.676 | 98675.9691
n/a | BPR10-MIN578 | n/a | Stainless steel | 7.93 | 2 | 550 | 1 | -550 | 578 | 10 | 15 | 500 | 0.04685 | 93.7 | 65.1 | 0.0705 | 0.002 | 0.0041888 | 0.033217 | 3.3217e-05 | 0.15 | 4515.7455 | 57.5959 | -57.5959 | 18.3333 | 9.6333 | 56112.5577 | 1562.856 | 0.8366 | 0.080477 | 0.87853 | 0.00058783 | 0.00051642 | 42.7539 | 27.4575 | 27457.4957 | 98.847 | 98846.9846
n/a | BPR10-MIN579 | n/a | Stainless steel | 7.93 | 2 | 550 | 1 | -550 | 579 | 10 | 15 | 500 | 0.04685 | 93.7 | 65.1 | 0.0705 | 0.002 | 0.0041888 | 0.033217 | 3.3217e-05 | 0.15 | 4515.7455 | 57.5959 | -57.5959 | 18.3333 | 9.65 | 56112.5577 | 1562.856 | 0.8366 | 0.080477 | 0.87853 | 0.00058783 | 0.00051642 | 42.7539 | 27.505 | 27505 | 99.018 | 99018.0002
n/a | BPR10-MIN580 | n/a | Stainless steel | 7.93 | 2 | 550 | 1 | -550 | 580 | 10 | 15 | 500 | 0.04685 | 93.7 | 65.1 | 0.0705 | 0.002 | 0.0041888 | 0.033217 | 3.3217e-05 | 0.15 | 4515.7455 | 57.5959 | -57.5959 | 18.3333 | 9.6667 | 56112.5577 | 1562.856 | 0.8366 | 0.080477 | 0.87853 | 0.00058783 | 0.00051642 | 42.7539 | 27.5525 | 27552.5044 | 99.189 | 99189.0157
n/a | BPR10-MIN581 | n/a | Stainless steel | 7.93 | 2 | 550 | 1 | -550 | 581 | 10 | 15 | 500 | 0.04685 | 93.7 | 65.1 | 0.0705 | 0.002 | 0.0041888 | 0.033217 | 3.3217e-05 | 0.15 | 4515.7455 | 57.5959 | -57.5959 | 18.3333 | 9.6833 | 56112.5577 | 1562.856 | 0.8366 | 0.080477 | 0.87853 | 0.00058783 | 0.00051642 | 42.7539 | 27.6 | 27600.0087 | 99.36 | 99360.0312
n/a | BPR10-MIN582 | n/a | Stainless steel | 7.93 | 2 | 550 | 1 | -550 | 582 | 10 | 15 | 500 | 0.04685 | 93.7 | 65.1 | 0.0705 | 0.002 | 0.0041888 | 0.033217 | 3.3217e-05 | 0.15 | 4515.7455 | 57.5959 | -57.5959 | 18.3333 | 9.7 | 56112.5577 | 1562.856 | 0.8366 | 0.080477 | 0.87853 | 0.00058783 | 0.00051642 | 42.7539 | 27.6475 | 27647.513 | 99.531 | 99531.0468
n/a | BPR10-MIN583 | n/a | Stainless steel | 7.93 | 2 | 550 | 1 | -550 | 583 | 10 | 15 | 500 | 0.04685 | 93.7 | 65.1 | 0.0705 | 0.002 | 0.0041888 | 0.033217 | 3.3217e-05 | 0.15 | 4515.7455 | 57.5959 | -57.5959 | 18.3333 | 9.7167 | 56112.5577 | 1562.856 | 0.8366 | 0.080477 | 0.87853 | 0.00058783 | 0.00051642 | 42.7539 | 27.695 | 27695.0173 | 99.7021 | 99702.0623
n/a | BPR10-MIN584 | n/a | Stainless steel | 7.93 | 2 | 550 | 1 | -550 | 584 | 10 | 15 | 500 | 0.04685 | 93.7 | 65.1 | 0.0705 | 0.002 | 0.0041888 | 0.033217 | 3.3217e-05 | 0.15 | 4515.7455 | 57.5959 | -57.5959 | 18.3333 | 9.7333 | 56112.5577 | 1562.856 | 0.8366 | 0.080477 | 0.87853 | 0.00058783 | 0.00051642 | 42.7539 | 27.7425 | 27742.5216 | 99.8731 | 99873.0779
n/a | BPR10-MIN585 | n/a | Stainless steel | 7.93 | 2 | 550 | 1 | -550 | 585 | 10 | 15 | 500 | 0.04685 | 93.7 | 65.1 | 0.0705 | 0.002 | 0.0041888 | 0.033217 | 3.3217e-05 | 0.15 | 4515.7455 | 57.5959 | -57.5959 | 18.3333 | 9.75 | 56112.5577 | 1562.856 | 0.8366 | 0.080477 | 0.87853 | 0.00058783 | 0.00051642 | 42.7539 | 27.79 | 27790.026 | 100.0441 | 100044.0934
n/a | BPR10-MIN586 | n/a | Stainless steel | 7.93 | 2 | 550 | 1 | -550 | 586 | 10 | 15 | 500 | 0.04685 | 93.7 | 65.1 | 0.0705 | 0.002 | 0.0041888 | 0.033217 | 3.3217e-05 | 0.15 | 4515.7455 | 57.5959 | -57.5959 | 18.3333 | 9.7667 | 56112.5577 | 1562.856 | 0.8366 | 0.080477 | 0.87853 | 0.00058783 | 0.00051642 | 42.7539 | 27.8375 | 27837.5303 | 100.2151 | 100215.109
n/a | BPR10-MIN587 | n/a | Stainless steel | 7.93 | 2 | 550 | 1 | -550 | 587 | 10 | 15 | 500 | 0.04685 | 93.7 | 65.1 | 0.0705 | 0.002 | 0.0041888 | 0.033217 | 3.3217e-05 | 0.15 | 4515.7455 | 57.5959 | -57.5959 | 18.3333 | 9.7833 | 56112.5577 | 1562.856 | 0.8366 | 0.080477 | 0.87853 | 0.00058783 | 0.00051642 | 42.7539 | 27.885 | 27885.0346 | 100.3861 | 100386.1245
n/a | BPR10-MIN588 | n/a | Stainless steel | 7.93 | 2 | 550 | 1 | -550 | 588 | 10 | 15 | 500 | 0.04685 | 93.7 | 65.1 | 0.0705 | 0.002 | 0.0041888 | 0.033217 | 3.3217e-05 | 0.15 | 4515.7455 | 57.5959 | -57.5959 | 18.3333 | 9.8 | 56112.5577 | 1562.856 | 0.8366 | 0.080477 | 0.87853 | 0.00058783 | 0.00051642 | 42.7539 | 27.9325 | 27932.5389 | 100.5571 | 100557.1401
n/a | BPR10-MIN589 | n/a | Stainless steel | 7.93 | 2 | 550 | 1 | -550 | 589 | 10 | 15 | 500 | 0.04685 | 93.7 | 65.1 | 0.0705 | 0.002 | 0.0041888 | 0.033217 | 3.3217e-05 | 0.15 | 4515.7455 | 57.5959 | -57.5959 | 18.3333 | 9.8167 | 56112.5577 | 1562.856 | 0.8366 | 0.080477 | 0.87853 | 0.00058783 | 0.00051642 | 42.7539 | 27.98 | 27980.0432 | 100.7282 | 100728.1556
n/a | BPR10-MIN590 | n/a | Stainless steel | 7.93 | 2 | 550 | 1 | -550 | 590 | 10 | 15 | 500 | 0.04685 | 93.7 | 65.1 | 0.0705 | 0.002 | 0.0041888 | 0.033217 | 3.3217e-05 | 0.15 | 4515.7455 | 57.5959 | -57.5959 | 18.3333 | 9.8333 | 56112.5577 | 1562.856 | 0.8366 | 0.080477 | 0.87853 | 0.00058783 | 0.00051642 | 42.7539 | 28.0275 | 28027.5475 | 100.8992 | 100899.1711
n/a | BPR10-MIN591 | n/a | Stainless steel | 7.93 | 2 | 550 | 1 | -550 | 591 | 10 | 15 | 500 | 0.04685 | 93.7 | 65.1 | 0.0705 | 0.002 | 0.0041888 | 0.033217 | 3.3217e-05 | 0.15 | 4515.7455 | 57.5959 | -57.5959 | 18.3333 | 9.85 | 56112.5577 | 1562.856 | 0.8366 | 0.080477 | 0.87853 | 0.00058783 | 0.00051642 | 42.7539 | 28.0751 | 28075.0519 | 101.0702 | 101070.1867
n/a | BPR10-MIN592 | n/a | Stainless steel | 7.93 | 2 | 550 | 1 | -550 | 592 | 10 | 15 | 500 | 0.04685 | 93.7 | 65.1 | 0.0705 | 0.002 | 0.0041888 | 0.033217 | 3.3217e-05 | 0.15 | 4515.7455 | 57.5959 | -57.5959 | 18.3333 | 9.8667 | 56112.5577 | 1562.856 | 0.8366 | 0.080477 | 0.87853 | 0.00058783 | 0.00051642 | 42.7539 | 28.1226 | 28122.5562 | 101.2412 | 101241.2022
n/a | BPR10-MIN593 | n/a | Stainless steel | 7.93 | 2 | 550 | 1 | -550 | 593 | 10 | 15 | 500 | 0.04685 | 93.7 | 65.1 | 0.0705 | 0.002 | 0.0041888 | 0.033217 | 3.3217e-05 | 0.15 | 4515.7455 | 57.5959 | -57.5959 | 18.3333 | 9.8833 | 56112.5577 | 1562.856 | 0.8366 | 0.080477 | 0.87853 | 0.00058783 | 0.00051642 | 42.7539 | 28.1701 | 28170.0605 | 101.4122 | 101412.2178
n/a | BPR10-MIN594 | n/a | Stainless steel | 7.93 | 2 | 550 | 1 | -550 | 594 | 10 | 15 | 500 | 0.04685 | 93.7 | 65.1 | 0.0705 | 0.002 | 0.0041888 | 0.033217 | 3.3217e-05 | 0.15 | 4515.7455 | 57.5959 | -57.5959 | 18.3333 | 9.9 | 56112.5577 | 1562.856 | 0.8366 | 0.080477 | 0.87853 | 0.00058783 | 0.00051642 | 42.7539 | 28.2176 | 28217.5648 | 101.5832 | 101583.2333
n/a | BPR10-MIN595 | n/a | Stainless steel | 7.93 | 2 | 550 | 1 | -550 | 595 | 10 | 15 | 500 | 0.04685 | 93.7 | 65.1 | 0.0705 | 0.002 | 0.0041888 | 0.033217 | 3.3217e-05 | 0.15 | 4515.7455 | 57.5959 | -57.5959 | 18.3333 | 9.9167 | 56112.5577 | 1562.856 | 0.8366 | 0.080477 | 0.87853 | 0.00058783 | 0.00051642 | 42.7539 | 28.2651 | 28265.0691 | 101.7542 | 101754.2489
n/a | BPR10-MIN596 | n/a | Stainless steel | 7.93 | 2 | 550 | 1 | -550 | 596 | 10 | 15 | 500 | 0.04685 | 93.7 | 65.1 | 0.0705 | 0.002 | 0.0041888 | 0.033217 | 3.3217e-05 | 0.15 | 4515.7455 | 57.5959 | -57.5959 | 18.3333 | 9.9333 | 56112.5577 | 1562.856 | 0.8366 | 0.080477 | 0.87853 | 0.00058783 | 0.00051642 | 42.7539 | 28.3126 | 28312.5734 | 101.9253 | 101925.2644
n/a | BPR10-MIN597 | n/a | Stainless steel | 7.93 | 2 | 550 | 1 | -550 | 597 | 10 | 15 | 500 | 0.04685 | 93.7 | 65.1 | 0.0705 | 0.002 | 0.0041888 | 0.033217 | 3.3217e-05 | 0.15 | 4515.7455 | 57.5959 | -57.5959 | 18.3333 | 9.95 | 56112.5577 | 1562.856 | 0.8366 | 0.080477 | 0.87853 | 0.00058783 | 0.00051642 | 42.7539 | 28.3601 | 28360.0778 | 102.0963 | 102096.28
n/a | BPR10-MIN598 | n/a | Stainless steel | 7.93 | 2 | 550 | 1 | -550 | 598 | 10 | 15 | 500 | 0.04685 | 93.7 | 65.1 | 0.0705 | 0.002 | 0.0041888 | 0.033217 | 3.3217e-05 | 0.15 | 4515.7455 | 57.5959 | -57.5959 | 18.3333 | 9.9667 | 56112.5577 | 1562.856 | 0.8366 | 0.080477 | 0.87853 | 0.00058783 | 0.00051642 | 42.7539 | 28.4076 | 28407.5821 | 102.2673 | 102267.2955
n/a | BPR10-MIN599 | n/a | Stainless steel | 7.93 | 2 | 550 | 1 | -550 | 599 | 10 | 15 | 500 | 0.04685 | 93.7 | 65.1 | 0.0705 | 0.002 | 0.0041888 | 0.033217 | 3.3217e-05 | 0.15 | 4515.7455 | 57.5959 | -57.5959 | 18.3333 | 9.9833 | 56112.5577 | 1562.856 | 0.8366 | 0.080477 | 0.87853 | 0.00058783 | 0.00051642 | 42.7539 | 28.4551 | 28455.0864 | 102.4383 | 102438.311
n/a | BPR10-MIN600 | n/a | Stainless steel | 7.93 | 2 | 550 | 1 | -550 | 600 | 10 | 15 | 500 | 0.04685 | 93.7 | 65.1 | 0.0705 | 0.002 | 0.0041888 | 0.033217 | 3.3217e-05 | 0.15 | 4515.7455 | 57.5959 | -57.5959 | 18.3333 | 10 | 56112.5577 | 1562.856 | 0.8366 | 0.080477 | 0.87853 | 0.00058783 | 0.00051642 | 42.7539 | 28.5026 | 28502.5907 | 102.6093 | 102609.3266
n/a | BPR10-MIN601 | n/a | Stainless steel | 7.93 | 2 | 550 | 1 | -550 | 601 | 10 | 15 | 500 | 0.04685 | 93.7 | 65.1 | 0.0705 | 0.002 | 0.0041888 | 0.033217 | 3.3217e-05 | 0.15 | 4515.7455 | 57.5959 | -57.5959 | 18.3333 | 10.0167 | 56112.5577 | 1562.856 | 0.8366 | 0.080477 | 0.87853 | 0.00058783 | 0.00051642 | 42.7539 | 28.5501 | 28550.095 | 102.7803 | 102780.3421
n/a | BPR10-MIN602 | n/a | Stainless steel | 7.93 | 2 | 550 | 1 | -550 | 602 | 10 | 15 | 500 | 0.04685 | 93.7 | 65.1 | 0.0705 | 0.002 | 0.0041888 | 0.033217 | 3.3217e-05 | 0.15 | 4515.7455 | 57.5959 | -57.5959 | 18.3333 | 10.0333 | 56112.5577 | 1562.856 | 0.8366 | 0.080477 | 0.87853 | 0.00058783 | 0.00051642 | 42.7539 | 28.5976 | 28597.5994 | 102.9514 | 102951.3577
n/a | BPR10-MIN603 | n/a | Stainless steel | 7.93 | 2 | 550 | 1 | -550 | 603 | 10 | 15 | 500 | 0.04685 | 93.7 | 65.1 | 0.0705 | 0.002 | 0.0041888 | 0.033217 | 3.3217e-05 | 0.15 | 4515.7455 | 57.5959 | -57.5959 | 18.3333 | 10.05 | 56112.5577 | 1562.856 | 0.8366 | 0.080477 | 0.87853 | 0.00058783 | 0.00051642 | 42.7539 | 28.6451 | 28645.1037 | 103.1224 | 103122.3732
n/a | BPR10-MIN604 | n/a | Stainless steel | 7.93 | 2 | 550 | 1 | -550 | 604 | 10 | 15 | 500 | 0.04685 | 93.7 | 65.1 | 0.0705 | 0.002 | 0.0041888 | 0.033217 | 3.3217e-05 | 0.15 | 4515.7455 | 57.5959 | -57.5959 | 18.3333 | 10.0667 | 56112.5577 | 1562.856 | 0.8366 | 0.080477 | 0.87853 | 0.00058783 | 0.00051642 | 42.7539 | 28.6926 | 28692.608 | 103.2934 | 103293.3888
n/a | BPR10-MIN605 | n/a | Stainless steel | 7.93 | 2 | 550 | 1 | -550 | 605 | 10 | 15 | 500 | 0.04685 | 93.7 | 65.1 | 0.0705 | 0.002 | 0.0041888 | 0.033217 | 3.3217e-05 | 0.15 | 4515.7455 | 57.5959 | -57.5959 | 18.3333 | 10.0833 | 56112.5577 | 1562.856 | 0.8366 | 0.080477 | 0.87853 | 0.00058783 | 0.00051642 | 42.7539 | 28.7401 | 28740.1123 | 103.4644 | 103464.4043
n/a | BPR10-MIN606 | n/a | Stainless steel | 7.93 | 2 | 550 | 1 | -550 | 606 | 10 | 15 | 500 | 0.04685 | 93.7 | 65.1 | 0.0705 | 0.002 | 0.0041888 | 0.033217 | 3.3217e-05 | 0.15 | 4515.7455 | 57.5959 | -57.5959 | 18.3333 | 10.1 | 56112.5577 | 1562.856 | 0.8366 | 0.080477 | 0.87853 | 0.00058783 | 0.00051642 | 42.7539 | 28.7876 | 28787.6166 | 103.6354 | 103635.4199
n/a | BPR10-MIN607 | n/a | Stainless steel | 7.93 | 2 | 550 | 1 | -550 | 607 | 10 | 15 | 500 | 0.04685 | 93.7 | 65.1 | 0.0705 | 0.002 | 0.0041888 | 0.033217 | 3.3217e-05 | 0.15 | 4515.7455 | 57.5959 | -57.5959 | 18.3333 | 10.1167 | 56112.5577 | 1562.856 | 0.8366 | 0.080477 | 0.87853 | 0.00058783 | 0.00051642 | 42.7539 | 28.8351 | 28835.1209 | 103.8064 | 103806.4354
n/a | BPR10-MIN608 | n/a | Stainless steel | 7.93 | 2 | 550 | 1 | -550 | 608 | 10 | 15 | 500 | 0.04685 | 93.7 | 65.1 | 0.0705 | 0.002 | 0.0041888 | 0.033217 | 3.3217e-05 | 0.15 | 4515.7455 | 57.5959 | -57.5959 | 18.3333 | 10.1333 | 56112.5577 | 1562.856 | 0.8366 | 0.080477 | 0.87853 | 0.00058783 | 0.00051642 | 42.7539 | 28.8826 | 28882.6253 | 103.9775 | 103977.4509
n/a | BPR10-MIN609 | n/a | Stainless steel | 7.93 | 2 | 550 | 1 | -550 | 609 | 10 | 15 | 500 | 0.04685 | 93.7 | 65.1 | 0.0705 | 0.002 | 0.0041888 | 0.033217 | 3.3217e-05 | 0.15 | 4515.7455 | 57.5959 | -57.5959 | 18.3333 | 10.15 | 56112.5577 | 1562.856 | 0.8366 | 0.080477 | 0.87853 | 0.00058783 | 0.00051642 | 42.7539 | 28.9301 | 28930.1296 | 104.1485 | 104148.4665
n/a | BPR10-MIN610 | n/a | Stainless steel | 7.93 | 2 | 550 | 1 | -550 | 610 | 10 | 15 | 500 | 0.04685 | 93.7 | 65.1 | 0.0705 | 0.002 | 0.0041888 | 0.033217 | 3.3217e-05 | 0.15 | 4515.7455 | 57.5959 | -57.5959 | 18.3333 | 10.1667 | 56112.5577 | 1562.856 | 0.8366 | 0.080477 | 0.87853 | 0.00058783 | 0.00051642 | 42.7539 | 28.9776 | 28977.6339 | 104.3195 | 104319.482
n/a | BPR10-MIN611 | n/a | Stainless steel | 7.93 | 2 | 550 | 1 | -550 | 611 | 10 | 15 | 500 | 0.04685 | 93.7 | 65.1 | 0.0705 | 0.002 | 0.0041888 | 0.033217 | 3.3217e-05 | 0.15 | 4515.7455 | 57.5959 | -57.5959 | 18.3333 | 10.1833 | 56112.5577 | 1562.856 | 0.8366 | 0.080477 | 0.87853 | 0.00058783 | 0.00051642 | 42.7539 | 29.0251 | 29025.1382 | 104.4905 | 104490.4976
n/a | BPR10-MIN612 | n/a | Stainless steel | 7.93 | 2 | 550 | 1 | -550 | 612 | 10 | 15 | 500 | 0.04685 | 93.7 | 65.1 | 0.0705 | 0.002 | 0.0041888 | 0.033217 | 3.3217e-05 | 0.15 | 4515.7455 | 57.5959 | -57.5959 | 18.3333 | 10.2 | 56112.5577 | 1562.856 | 0.8366 | 0.080477 | 0.87853 | 0.00058783 | 0.00051642 | 42.7539 | 29.0726 | 29072.6425 | 104.6615 | 104661.5131
n/a | BPR10-MIN613 | n/a | Stainless steel | 7.93 | 2 | 550 | 1 | -550 | 613 | 10 | 15 | 500 | 0.04685 | 93.7 | 65.1 | 0.0705 | 0.002 | 0.0041888 | 0.033217 | 3.3217e-05 | 0.15 | 4515.7455 | 57.5959 | -57.5959 | 18.3333 | 10.2167 | 56112.5577 | 1562.856 | 0.8366 | 0.080477 | 0.87853 | 0.00058783 | 0.00051642 | 42.7539 | 29.1201 | 29120.1469 | 104.8325 | 104832.5287
n/a | BPR10-MIN614 | n/a | Stainless steel | 7.93 | 2 | 550 | 1 | -550 | 614 | 10 | 15 | 500 | 0.04685 | 93.7 | 65.1 | 0.0705 | 0.002 | 0.0041888 | 0.033217 | 3.3217e-05 | 0.15 | 4515.7455 | 57.5959 | -57.5959 | 18.3333 | 10.2333 | 56112.5577 | 1562.856 | 0.8366 | 0.080477 | 0.87853 | 0.00058783 | 0.00051642 | 42.7539 | 29.1677 | 29167.6512 | 105.0035 | 105003.5442
n/a | BPR10-MIN615 | n/a | Stainless steel | 7.93 | 2 | 550 | 1 | -550 | 615 | 10 | 15 | 500 | 0.04685 | 93.7 | 65.1 | 0.0705 | 0.002 | 0.0041888 | 0.033217 | 3.3217e-05 | 0.15 | 4515.7455 | 57.5959 | -57.5959 | 18.3333 | 10.25 | 56112.5577 | 1562.856 | 0.8366 | 0.080477 | 0.87853 | 0.00058783 | 0.00051642 | 42.7539 | 29.2152 | 29215.1555 | 105.1746 | 105174.5598
n/a | BPR10-MIN616 | n/a | Stainless steel | 7.93 | 2 | 550 | 1 | -550 | 616 | 10 | 15 | 500 | 0.04685 | 93.7 | 65.1 | 0.0705 | 0.002 | 0.0041888 | 0.033217 | 3.3217e-05 | 0.15 | 4515.7455 | 57.5959 | -57.5959 | 18.3333 | 10.2667 | 56112.5577 | 1562.856 | 0.8366 | 0.080477 | 0.87853 | 0.00058783 | 0.00051642 | 42.7539 | 29.2627 | 29262.6598 | 105.3456 | 105345.5753
n/a | BPR10-MIN617 | n/a | Stainless steel | 7.93 | 2 | 550 | 1 | -550 | 617 | 10 | 15 | 500 | 0.04685 | 93.7 | 65.1 | 0.0705 | 0.002 | 0.0041888 | 0.033217 | 3.3217e-05 | 0.15 | 4515.7455 | 57.5959 | -57.5959 | 18.3333 | 10.2833 | 56112.5577 | 1562.856 | 0.8366 | 0.080477 | 0.87853 | 0.00058783 | 0.00051642 | 42.7539 | 29.3102 | 29310.1641 | 105.5166 | 105516.5908
n/a | BPR10-MIN618 | n/a | Stainless steel | 7.93 | 2 | 550 | 1 | -550 | 618 | 10 | 15 | 500 | 0.04685 | 93.7 | 65.1 | 0.0705 | 0.002 | 0.0041888 | 0.033217 | 3.3217e-05 | 0.15 | 4515.7455 | 57.5959 | -57.5959 | 18.3333 | 10.3 | 56112.5577 | 1562.856 | 0.8366 | 0.080477 | 0.87853 | 0.00058783 | 0.00051642 | 42.7539 | 29.3577 | 29357.6684 | 105.6876 | 105687.6064
n/a | BPR10-MIN619 | n/a | Stainless steel | 7.93 | 2 | 550 | 1 | -550 | 619 | 10 | 15 | 500 | 0.04685 | 93.7 | 65.1 | 0.0705 | 0.002 | 0.0041888 | 0.033217 | 3.3217e-05 | 0.15 | 4515.7455 | 57.5959 | -57.5959 | 18.3333 | 10.3167 | 56112.5577 | 1562.856 | 0.8366 | 0.080477 | 0.87853 | 0.00058783 | 0.00051642 | 42.7539 | 29.4052 | 29405.1728 | 105.8586 | 105858.6219
n/a | BPR10-MIN620 | n/a | Stainless steel | 7.93 | 2 | 550 | 1 | -550 | 620 | 10 | 15 | 500 | 0.04685 | 93.7 | 65.1 | 0.0705 | 0.002 | 0.0041888 | 0.033217 | 3.3217e-05 | 0.15 | 4515.7455 | 57.5959 | -57.5959 | 18.3333 | 10.3333 | 56112.5577 | 1562.856 | 0.8366 | 0.080477 | 0.87853 | 0.00058783 | 0.00051642 | 42.7539 | 29.4527 | 29452.6771 | 106.0296 | 106029.6375
n/a | BPR10-MIN621 | n/a | Stainless steel | 7.93 | 2 | 550 | 1 | -550 | 621 | 10 | 15 | 500 | 0.04685 | 93.7 | 65.1 | 0.0705 | 0.002 | 0.0041888 | 0.033217 | 3.3217e-05 | 0.15 | 4515.7455 | 57.5959 | -57.5959 | 18.3333 | 10.35 | 56112.5577 | 1562.856 | 0.8366 | 0.080477 | 0.87853 | 0.00058783 | 0.00051642 | 42.7539 | 29.5002 | 29500.1814 | 106.2007 | 106200.653
n/a | BPR10-MIN622 | n/a | Stainless steel | 7.93 | 2 | 550 | 1 | -550 | 622 | 10 | 15 | 500 | 0.04685 | 93.7 | 65.1 | 0.0705 | 0.002 | 0.0041888 | 0.033217 | 3.3217e-05 | 0.15 | 4515.7455 | 57.5959 | -57.5959 | 18.3333 | 10.3667 | 56112.5577 | 1562.856 | 0.8366 | 0.080477 | 0.87853 | 0.00058783 | 0.00051642 | 42.7539 | 29.5477 | 29547.6857 | 106.3717 | 106371.6686
n/a | BPR10-MIN623 | n/a | Stainless steel | 7.93 | 2 | 550 | 1 | -550 | 623 | 10 | 15 | 500 | 0.04685 | 93.7 | 65.1 | 0.0705 | 0.002 | 0.0041888 | 0.033217 | 3.3217e-05 | 0.15 | 4515.7455 | 57.5959 | -57.5959 | 18.3333 | 10.3833 | 56112.5577 | 1562.856 | 0.8366 | 0.080477 | 0.87853 | 0.00058783 | 0.00051642 | 42.7539 | 29.5952 | 29595.19 | 106.5427 | 106542.6841
n/a | BPR10-MIN624 | n/a | Stainless steel | 7.93 | 2 | 550 | 1 | -550 | 624 | 10 | 15 | 500 | 0.04685 | 93.7 | 65.1 | 0.0705 | 0.002 | 0.0041888 | 0.033217 | 3.3217e-05 | 0.15 | 4515.7455 | 57.5959 | -57.5959 | 18.3333 | 10.4 | 56112.5577 | 1562.856 | 0.8366 | 0.080477 | 0.87853 | 0.00058783 | 0.00051642 | 42.7539 | 29.6427 | 29642.6943 | 106.7137 | 106713.6997
n/a | BPR10-MIN625 | n/a | Stainless steel | 7.93 | 2 | 550 | 1 | -550 | 625 | 10 | 15 | 500 | 0.04685 | 93.7 | 65.1 | 0.0705 | 0.002 | 0.0041888 | 0.033217 | 3.3217e-05 | 0.15 | 4515.7455 | 57.5959 | -57.5959 | 18.3333 | 10.4167 | 56112.5577 | 1562.856 | 0.8366 | 0.080477 | 0.87853 | 0.00058783 | 0.00051642 | 42.7539 | 29.6902 | 29690.1987 | 106.8847 | 106884.7152
n/a | BPR10-MIN626 | n/a | Stainless steel | 7.93 | 2 | 550 | 1 | -550 | 626 | 10 | 15 | 500 | 0.04685 | 93.7 | 65.1 | 0.0705 | 0.002 | 0.0041888 | 0.033217 | 3.3217e-05 | 0.15 | 4515.7455 | 57.5959 | -57.5959 | 18.3333 | 10.4333 | 56112.5577 | 1562.856 | 0.8366 | 0.080477 | 0.87853 | 0.00058783 | 0.00051642 | 42.7539 | 29.7377 | 29737.703 | 107.0557 | 107055.7307
n/a | BPR10-MIN627 | n/a | Stainless steel | 7.93 | 2 | 550 | 1 | -550 | 627 | 10 | 15 | 500 | 0.04685 | 93.7 | 65.1 | 0.0705 | 0.002 | 0.0041888 | 0.033217 | 3.3217e-05 | 0.15 | 4515.7455 | 57.5959 | -57.5959 | 18.3333 | 10.45 | 56112.5577 | 1562.856 | 0.8366 | 0.080477 | 0.87853 | 0.00058783 | 0.00051642 | 42.7539 | 29.7852 | 29785.2073 | 107.2267 | 107226.7463
n/a | BPR10-MIN628 | n/a | Stainless steel | 7.93 | 2 | 550 | 1 | -550 | 628 | 10 | 15 | 500 | 0.04685 | 93.7 | 65.1 | 0.0705 | 0.002 | 0.0041888 | 0.033217 | 3.3217e-05 | 0.15 | 4515.7455 | 57.5959 | -57.5959 | 18.3333 | 10.4667 | 56112.5577 | 1562.856 | 0.8366 | 0.080477 | 0.87853 | 0.00058783 | 0.00051642 | 42.7539 | 29.8327 | 29832.7116 | 107.3978 | 107397.7618
n/a | BPR10-MIN629 | n/a | Stainless steel | 7.93 | 2 | 550 | 1 | -550 | 629 | 10 | 15 | 500 | 0.04685 | 93.7 | 65.1 | 0.0705 | 0.002 | 0.0041888 | 0.033217 | 3.3217e-05 | 0.15 | 4515.7455 | 57.5959 | -57.5959 | 18.3333 | 10.4833 | 56112.5577 | 1562.856 | 0.8366 | 0.080477 | 0.87853 | 0.00058783 | 0.00051642 | 42.7539 | 29.8802 | 29880.2159 | 107.5688 | 107568.7774
n/a | BPR10-MIN630 | n/a | Stainless steel | 7.93 | 2 | 550 | 1 | -550 | 630 | 10 | 15 | 500 | 0.04685 | 93.7 | 65.1 | 0.0705 | 0.002 | 0.0041888 | 0.033217 | 3.3217e-05 | 0.15 | 4515.7455 | 57.5959 | -57.5959 | 18.3333 | 10.5 | 56112.5577 | 1562.856 | 0.8366 | 0.080477 | 0.87853 | 0.00058783 | 0.00051642 | 42.7539 | 29.9277 | 29927.7203 | 107.7398 | 107739.7929
n/a | BPR10-MIN631 | n/a | Stainless steel | 7.93 | 2 | 550 | 1 | -550 | 631 | 10 | 15 | 500 | 0.04685 | 93.7 | 65.1 | 0.0705 | 0.002 | 0.0041888 | 0.033217 | 3.3217e-05 | 0.15 | 4515.7455 | 57.5959 | -57.5959 | 18.3333 | 10.5167 | 56112.5577 | 1562.856 | 0.8366 | 0.080477 | 0.87853 | 0.00058783 | 0.00051642 | 42.7539 | 29.9752 | 29975.2246 | 107.9108 | 107910.8085
n/a | BPR10-MIN632 | n/a | Stainless steel | 7.93 | 2 | 550 | 1 | -550 | 632 | 10 | 15 | 500 | 0.04685 | 93.7 | 65.1 | 0.0705 | 0.002 | 0.0041888 | 0.033217 | 3.3217e-05 | 0.15 | 4515.7455 | 57.5959 | -57.5959 | 18.3333 | 10.5333 | 56112.5577 | 1562.856 | 0.8366 | 0.080477 | 0.87853 | 0.00058783 | 0.00051642 | 42.7539 | 30.0227 | 30022.7289 | 108.0818 | 108081.824
n/a | BPR10-MIN633 | n/a | Stainless steel | 7.93 | 2 | 550 | 1 | -550 | 633 | 10 | 15 | 500 | 0.04685 | 93.7 | 65.1 | 0.0705 | 0.002 | 0.0041888 | 0.033217 | 3.3217e-05 | 0.15 | 4515.7455 | 57.5959 | -57.5959 | 18.3333 | 10.55 | 56112.5577 | 1562.856 | 0.8366 | 0.080477 | 0.87853 | 0.00058783 | 0.00051642 | 42.7539 | 30.0702 | 30070.2332 | 108.2528 | 108252.8396
n/a | BPR10-MIN634 | n/a | Stainless steel | 7.93 | 2 | 550 | 1 | -550 | 634 | 10 | 15 | 500 | 0.04685 | 93.7 | 65.1 | 0.0705 | 0.002 | 0.0041888 | 0.033217 | 3.3217e-05 | 0.15 | 4515.7455 | 57.5959 | -57.5959 | 18.3333 | 10.5667 | 56112.5577 | 1562.856 | 0.8366 | 0.080477 | 0.87853 | 0.00058783 | 0.00051642 | 42.7539 | 30.1177 | 30117.7375 | 108.4239 | 108423.8551
n/a | BPR10-MIN635 | n/a | Stainless steel | 7.93 | 2 | 550 | 1 | -550 | 635 | 10 | 15 | 500 | 0.04685 | 93.7 | 65.1 | 0.0705 | 0.002 | 0.0041888 | 0.033217 | 3.3217e-05 | 0.15 | 4515.7455 | 57.5959 | -57.5959 | 18.3333 | 10.5833 | 56112.5577 | 1562.856 | 0.8366 | 0.080477 | 0.87853 | 0.00058783 | 0.00051642 | 42.7539 | 30.1652 | 30165.2418 | 108.5949 | 108594.8706
n/a | BPR10-MIN636 | n/a | Stainless steel | 7.93 | 2 | 550 | 1 | -550 | 636 | 10 | 15 | 500 | 0.04685 | 93.7 | 65.1 | 0.0705 | 0.002 | 0.0041888 | 0.033217 | 3.3217e-05 | 0.15 | 4515.7455 | 57.5959 | -57.5959 | 18.3333 | 10.6 | 56112.5577 | 1562.856 | 0.8366 | 0.080477 | 0.87853 | 0.00058783 | 0.00051642 | 42.7539 | 30.2127 | 30212.7462 | 108.7659 | 108765.8862
n/a | BPR10-MIN637 | n/a | Stainless steel | 7.93 | 2 | 550 | 1 | -550 | 637 | 10 | 15 | 500 | 0.04685 | 93.7 | 65.1 | 0.0705 | 0.002 | 0.0041888 | 0.033217 | 3.3217e-05 | 0.15 | 4515.7455 | 57.5959 | -57.5959 | 18.3333 | 10.6167 | 56112.5577 | 1562.856 | 0.8366 | 0.080477 | 0.87853 | 0.00058783 | 0.00051642 | 42.7539 | 30.2603 | 30260.2505 | 108.9369 | 108936.9017
n/a | BPR10-MIN638 | n/a | Stainless steel | 7.93 | 2 | 550 | 1 | -550 | 638 | 10 | 15 | 500 | 0.04685 | 93.7 | 65.1 | 0.0705 | 0.002 | 0.0041888 | 0.033217 | 3.3217e-05 | 0.15 | 4515.7455 | 57.5959 | -57.5959 | 18.3333 | 10.6333 | 56112.5577 | 1562.856 | 0.8366 | 0.080477 | 0.87853 | 0.00058783 | 0.00051642 | 42.7539 | 30.3078 | 30307.7548 | 109.1079 | 109107.9173
n/a | BPR10-MIN639 | n/a | Stainless steel | 7.93 | 2 | 550 | 1 | -550 | 639 | 10 | 15 | 500 | 0.04685 | 93.7 | 65.1 | 0.0705 | 0.002 | 0.0041888 | 0.033217 | 3.3217e-05 | 0.15 | 4515.7455 | 57.5959 | -57.5959 | 18.3333 | 10.65 | 56112.5577 | 1562.856 | 0.8366 | 0.080477 | 0.87853 | 0.00058783 | 0.00051642 | 42.7539 | 30.3553 | 30355.2591 | 109.2789 | 109278.9328
n/a | BPR10-MIN640 | n/a | Stainless steel | 7.93 | 2 | 550 | 1 | -550 | 640 | 10 | 15 | 500 | 0.04685 | 93.7 | 65.1 | 0.0705 | 0.002 | 0.0041888 | 0.033217 | 3.3217e-05 | 0.15 | 4515.7455 | 57.5959 | -57.5959 | 18.3333 | 10.6667 | 56112.5577 | 1562.856 | 0.8366 | 0.080477 | 0.87853 | 0.00058783 | 0.00051642 | 42.7539 | 30.4028 | 30402.7634 | 109.4499 | 109449.9484
n/a | BPR10-MIN641 | n/a | Stainless steel | 7.93 | 2 | 550 | 1 | -550 | 641 | 10 | 15 | 500 | 0.04685 | 93.7 | 65.1 | 0.0705 | 0.002 | 0.0041888 | 0.033217 | 3.3217e-05 | 0.15 | 4515.7455 | 57.5959 | -57.5959 | 18.3333 | 10.6833 | 56112.5577 | 1562.856 | 0.8366 | 0.080477 | 0.87853 | 0.00058783 | 0.00051642 | 42.7539 | 30.4503 | 30450.2678 | 109.621 | 109620.9639
n/a | BPR10-MIN642 | n/a | Stainless steel | 7.93 | 2 | 550 | 1 | -550 | 642 | 10 | 15 | 500 | 0.04685 | 93.7 | 65.1 | 0.0705 | 0.002 | 0.0041888 | 0.033217 | 3.3217e-05 | 0.15 | 4515.7455 | 57.5959 | -57.5959 | 18.3333 | 10.7 | 56112.5577 | 1562.856 | 0.8366 | 0.080477 | 0.87853 | 0.00058783 | 0.00051642 | 42.7539 | 30.4978 | 30497.7721 | 109.792 | 109791.9795
n/a | BPR10-MIN643 | n/a | Stainless steel | 7.93 | 2 | 550 | 1 | -550 | 643 | 10 | 15 | 500 | 0.04685 | 93.7 | 65.1 | 0.0705 | 0.002 | 0.0041888 | 0.033217 | 3.3217e-05 | 0.15 | 4515.7455 | 57.5959 | -57.5959 | 18.3333 | 10.7167 | 56112.5577 | 1562.856 | 0.8366 | 0.080477 | 0.87853 | 0.00058783 | 0.00051642 | 42.7539 | 30.5453 | 30545.2764 | 109.963 | 109962.995
n/a | BPR10-MIN644 | n/a | Stainless steel | 7.93 | 2 | 550 | 1 | -550 | 644 | 10 | 15 | 500 | 0.04685 | 93.7 | 65.1 | 0.0705 | 0.002 | 0.0041888 | 0.033217 | 3.3217e-05 | 0.15 | 4515.7455 | 57.5959 | -57.5959 | 18.3333 | 10.7333 | 56112.5577 | 1562.856 | 0.8366 | 0.080477 | 0.87853 | 0.00058783 | 0.00051642 | 42.7539 | 30.5928 | 30592.7807 | 110.134 | 110134.0105
n/a | BPR10-MIN645 | n/a | Stainless steel | 7.93 | 2 | 550 | 1 | -550 | 645 | 10 | 15 | 500 | 0.04685 | 93.7 | 65.1 | 0.0705 | 0.002 | 0.0041888 | 0.033217 | 3.3217e-05 | 0.15 | 4515.7455 | 57.5959 | -57.5959 | 18.3333 | 10.75 | 56112.5577 | 1562.856 | 0.8366 | 0.080477 | 0.87853 | 0.00058783 | 0.00051642 | 42.7539 | 30.6403 | 30640.285 | 110.305 | 110305.0261
n/a | BPR10-MIN646 | n/a | Stainless steel | 7.93 | 2 | 550 | 1 | -550 | 646 | 10 | 15 | 500 | 0.04685 | 93.7 | 65.1 | 0.0705 | 0.002 | 0.0041888 | 0.033217 | 3.3217e-05 | 0.15 | 4515.7455 | 57.5959 | -57.5959 | 18.3333 | 10.7667 | 56112.5577 | 1562.856 | 0.8366 | 0.080477 | 0.87853 | 0.00058783 | 0.00051642 | 42.7539 | 30.6878 | 30687.7893 | 110.476 | 110476.0416
n/a | BPR10-MIN647 | n/a | Stainless steel | 7.93 | 2 | 550 | 1 | -550 | 647 | 10 | 15 | 500 | 0.04685 | 93.7 | 65.1 | 0.0705 | 0.002 | 0.0041888 | 0.033217 | 3.3217e-05 | 0.15 | 4515.7455 | 57.5959 | -57.5959 | 18.3333 | 10.7833 | 56112.5577 | 1562.856 | 0.8366 | 0.080477 | 0.87853 | 0.00058783 | 0.00051642 | 42.7539 | 30.7353 | 30735.2937 | 110.6471 | 110647.0572
n/a | BPR10-MIN648 | n/a | Stainless steel | 7.93 | 2 | 550 | 1 | -550 | 648 | 10 | 15 | 500 | 0.04685 | 93.7 | 65.1 | 0.0705 | 0.002 | 0.0041888 | 0.033217 | 3.3217e-05 | 0.15 | 4515.7455 | 57.5959 | -57.5959 | 18.3333 | 10.8 | 56112.5577 | 1562.856 | 0.8366 | 0.080477 | 0.87853 | 0.00058783 | 0.00051642 | 42.7539 | 30.7828 | 30782.798 | 110.8181 | 110818.0727
n/a | BPR10-MIN649 | n/a | Stainless steel | 7.93 | 2 | 550 | 1 | -550 | 649 | 10 | 15 | 500 | 0.04685 | 93.7 | 65.1 | 0.0705 | 0.002 | 0.0041888 | 0.033217 | 3.3217e-05 | 0.15 | 4515.7455 | 57.5959 | -57.5959 | 18.3333 | 10.8167 | 56112.5577 | 1562.856 | 0.8366 | 0.080477 | 0.87853 | 0.00058783 | 0.00051642 | 42.7539 | 30.8303 | 30830.3023 | 110.9891 | 110989.0883
n/a | BPR10-MIN650 | n/a | Stainless steel | 7.93 | 2 | 550 | 1 | -550 | 650 | 10 | 15 | 500 | 0.04685 | 93.7 | 65.1 | 0.0705 | 0.002 | 0.0041888 | 0.033217 | 3.3217e-05 | 0.15 | 4515.7455 | 57.5959 | -57.5959 | 18.3333 | 10.8333 | 56112.5577 | 1562.856 | 0.8366 | 0.080477 | 0.87853 | 0.00058783 | 0.00051642 | 42.7539 | 30.8778 | 30877.8066 | 111.1601 | 111160.1038
n/a | BPR10-MIN651 | n/a | Stainless steel | 7.93 | 2 | 550 | 1 | -550 | 651 | 10 | 15 | 500 | 0.04685 | 93.7 | 65.1 | 0.0705 | 0.002 | 0.0041888 | 0.033217 | 3.3217e-05 | 0.15 | 4515.7455 | 57.5959 | -57.5959 | 18.3333 | 10.85 | 56112.5577 | 1562.856 | 0.8366 | 0.080477 | 0.87853 | 0.00058783 | 0.00051642 | 42.7539 | 30.9253 | 30925.3109 | 111.3311 | 111331.1193
n/a | BPR10-MIN652 | n/a | Stainless steel | 7.93 | 2 | 550 | 1 | -550 | 652 | 10 | 15 | 500 | 0.04685 | 93.7 | 65.1 | 0.0705 | 0.002 | 0.0041888 | 0.033217 | 3.3217e-05 | 0.15 | 4515.7455 | 57.5959 | -57.5959 | 18.3333 | 10.8667 | 56112.5577 | 1562.856 | 0.8366 | 0.080477 | 0.87853 | 0.00058783 | 0.00051642 | 42.7539 | 30.9728 | 30972.8152 | 111.5021 | 111502.1349
n/a | BPR10-MIN653 | n/a | Stainless steel | 7.93 | 2 | 550 | 1 | -550 | 653 | 10 | 15 | 500 | 0.04685 | 93.7 | 65.1 | 0.0705 | 0.002 | 0.0041888 | 0.033217 | 3.3217e-05 | 0.15 | 4515.7455 | 57.5959 | -57.5959 | 18.3333 | 10.8833 | 56112.5577 | 1562.856 | 0.8366 | 0.080477 | 0.87853 | 0.00058783 | 0.00051642 | 42.7539 | 31.0203 | 31020.3196 | 111.6732 | 111673.1504
n/a | BPR10-MIN654 | n/a | Stainless steel | 7.93 | 2 | 550 | 1 | -550 | 654 | 10 | 15 | 500 | 0.04685 | 93.7 | 65.1 | 0.0705 | 0.002 | 0.0041888 | 0.033217 | 3.3217e-05 | 0.15 | 4515.7455 | 57.5959 | -57.5959 | 18.3333 | 10.9 | 56112.5577 | 1562.856 | 0.8366 | 0.080477 | 0.87853 | 0.00058783 | 0.00051642 | 42.7539 | 31.0678 | 31067.8239 | 111.8442 | 111844.166
n/a | BPR10-MIN655 | n/a | Stainless steel | 7.93 | 2 | 550 | 1 | -550 | 655 | 10 | 15 | 500 | 0.04685 | 93.7 | 65.1 | 0.0705 | 0.002 | 0.0041888 | 0.033217 | 3.3217e-05 | 0.15 | 4515.7455 | 57.5959 | -57.5959 | 18.3333 | 10.9167 | 56112.5577 | 1562.856 | 0.8366 | 0.080477 | 0.87853 | 0.00058783 | 0.00051642 | 42.7539 | 31.1153 | 31115.3282 | 112.0152 | 112015.1815
n/a | BPR10-MIN656 | n/a | Stainless steel | 7.93 | 2 | 550 | 1 | -550 | 656 | 10 | 15 | 500 | 0.04685 | 93.7 | 65.1 | 0.0705 | 0.002 | 0.0041888 | 0.033217 | 3.3217e-05 | 0.15 | 4515.7455 | 57.5959 | -57.5959 | 18.3333 | 10.9333 | 56112.5577 | 1562.856 | 0.8366 | 0.080477 | 0.87853 | 0.00058783 | 0.00051642 | 42.7539 | 31.1628 | 31162.8325 | 112.1862 | 112186.1971
n/a | BPR10-MIN657 | n/a | Stainless steel | 7.93 | 2 | 550 | 1 | -550 | 657 | 10 | 15 | 500 | 0.04685 | 93.7 | 65.1 | 0.0705 | 0.002 | 0.0041888 | 0.033217 | 3.3217e-05 | 0.15 | 4515.7455 | 57.5959 | -57.5959 | 18.3333 | 10.95 | 56112.5577 | 1562.856 | 0.8366 | 0.080477 | 0.87853 | 0.00058783 | 0.00051642 | 42.7539 | 31.2103 | 31210.3368 | 112.3572 | 112357.2126
n/a | BPR10-MIN658 | n/a | Stainless steel | 7.93 | 2 | 550 | 1 | -550 | 658 | 10 | 15 | 500 | 0.04685 | 93.7 | 65.1 | 0.0705 | 0.002 | 0.0041888 | 0.033217 | 3.3217e-05 | 0.15 | 4515.7455 | 57.5959 | -57.5959 | 18.3333 | 10.9667 | 56112.5577 | 1562.856 | 0.8366 | 0.080477 | 0.87853 | 0.00058783 | 0.00051642 | 42.7539 | 31.2578 | 31257.8412 | 112.5282 | 112528.2282
n/a | BPR10-MIN659 | n/a | Stainless steel | 7.93 | 2 | 550 | 1 | -550 | 659 | 10 | 15 | 500 | 0.04685 | 93.7 | 65.1 | 0.0705 | 0.002 | 0.0041888 | 0.033217 | 3.3217e-05 | 0.15 | 4515.7455 | 57.5959 | -57.5959 | 18.3333 | 10.9833 | 56112.5577 | 1562.856 | 0.8366 | 0.080477 | 0.87853 | 0.00058783 | 0.00051642 | 42.7539 | 31.3053 | 31305.3455 | 112.6992 | 112699.2437
n/a | BPR10-MIN660 | n/a | Stainless steel | 7.93 | 2 | 550 | 1 | -550 | 660 | 10 | 15 | 500 | 0.04685 | 93.7 | 65.1 | 0.0705 | 0.002 | 0.0041888 | 0.033217 | 3.3217e-05 | 0.15 | 4515.7455 | 57.5959 | -57.5959 | 18.3333 | 11 | 56112.5577 | 1562.856 | 0.8366 | 0.080477 | 0.87853 | 0.00058783 | 0.00051642 | 42.7539 | 31.3528 | 31352.8498 | 112.8703 | 112870.2592
n/a | BPR10-MIN661 | n/a | Stainless steel | 7.93 | 2 | 550 | 1 | -550 | 661 | 10 | 15 | 500 | 0.04685 | 93.7 | 65.1 | 0.0705 | 0.002 | 0.0041888 | 0.033217 | 3.3217e-05 | 0.15 | 4515.7455 | 57.5959 | -57.5959 | 18.3333 | 11.0167 | 56112.5577 | 1562.856 | 0.8366 | 0.080477 | 0.87853 | 0.00058783 | 0.00051642 | 42.7539 | 31.4004 | 31400.3541 | 113.0413 | 113041.2748
n/a | BPR10-MIN662 | n/a | Stainless steel | 7.93 | 2 | 550 | 1 | -550 | 662 | 10 | 15 | 500 | 0.04685 | 93.7 | 65.1 | 0.0705 | 0.002 | 0.0041888 | 0.033217 | 3.3217e-05 | 0.15 | 4515.7455 | 57.5959 | -57.5959 | 18.3333 | 11.0333 | 56112.5577 | 1562.856 | 0.8366 | 0.080477 | 0.87853 | 0.00058783 | 0.00051642 | 42.7539 | 31.4479 | 31447.8584 | 113.2123 | 113212.2903
n/a | BPR10-MIN663 | n/a | Stainless steel | 7.93 | 2 | 550 | 1 | -550 | 663 | 10 | 15 | 500 | 0.04685 | 93.7 | 65.1 | 0.0705 | 0.002 | 0.0041888 | 0.033217 | 3.3217e-05 | 0.15 | 4515.7455 | 57.5959 | -57.5959 | 18.3333 | 11.05 | 56112.5577 | 1562.856 | 0.8366 | 0.080477 | 0.87853 | 0.00058783 | 0.00051642 | 42.7539 | 31.4954 | 31495.3627 | 113.3833 | 113383.3059
n/a | BPR10-MIN664 | n/a | Stainless steel | 7.93 | 2 | 550 | 1 | -550 | 664 | 10 | 15 | 500 | 0.04685 | 93.7 | 65.1 | 0.0705 | 0.002 | 0.0041888 | 0.033217 | 3.3217e-05 | 0.15 | 4515.7455 | 57.5959 | -57.5959 | 18.3333 | 11.0667 | 56112.5577 | 1562.856 | 0.8366 | 0.080477 | 0.87853 | 0.00058783 | 0.00051642 | 42.7539 | 31.5429 | 31542.8671 | 113.5543 | 113554.3214
n/a | BPR10-MIN665 | n/a | Stainless steel | 7.93 | 2 | 550 | 1 | -550 | 665 | 10 | 15 | 500 | 0.04685 | 93.7 | 65.1 | 0.0705 | 0.002 | 0.0041888 | 0.033217 | 3.3217e-05 | 0.15 | 4515.7455 | 57.5959 | -57.5959 | 18.3333 | 11.0833 | 56112.5577 | 1562.856 | 0.8366 | 0.080477 | 0.87853 | 0.00058783 | 0.00051642 | 42.7539 | 31.5904 | 31590.3714 | 113.7253 | 113725.337
n/a | BPR10-MIN666 | n/a | Stainless steel | 7.93 | 2 | 550 | 1 | -550 | 666 | 10 | 15 | 500 | 0.04685 | 93.7 | 65.1 | 0.0705 | 0.002 | 0.0041888 | 0.033217 | 3.3217e-05 | 0.15 | 4515.7455 | 57.5959 | -57.5959 | 18.3333 | 11.1 | 56112.5577 | 1562.856 | 0.8366 | 0.080477 | 0.87853 | 0.00058783 | 0.00051642 | 42.7539 | 31.6379 | 31637.8757 | 113.8964 | 113896.3525
n/a | BPR10-MIN667 | n/a | Stainless steel | 7.93 | 2 | 550 | 1 | -550 | 667 | 10 | 15 | 500 | 0.04685 | 93.7 | 65.1 | 0.0705 | 0.002 | 0.0041888 | 0.033217 | 3.3217e-05 | 0.15 | 4515.7455 | 57.5959 | -57.5959 | 18.3333 | 11.1167 | 56112.5577 | 1562.856 | 0.8366 | 0.080477 | 0.87853 | 0.00058783 | 0.00051642 | 42.7539 | 31.6854 | 31685.38 | 114.0674 | 114067.3681
n/a | BPR10-MIN668 | n/a | Stainless steel | 7.93 | 2 | 550 | 1 | -550 | 668 | 10 | 15 | 500 | 0.04685 | 93.7 | 65.1 | 0.0705 | 0.002 | 0.0041888 | 0.033217 | 3.3217e-05 | 0.15 | 4515.7455 | 57.5959 | -57.5959 | 18.3333 | 11.1333 | 56112.5577 | 1562.856 | 0.8366 | 0.080477 | 0.87853 | 0.00058783 | 0.00051642 | 42.7539 | 31.7329 | 31732.8843 | 114.2384 | 114238.3836
n/a | BPR10-MIN669 | n/a | Stainless steel | 7.93 | 2 | 550 | 1 | -550 | 669 | 10 | 15 | 500 | 0.04685 | 93.7 | 65.1 | 0.0705 | 0.002 | 0.0041888 | 0.033217 | 3.3217e-05 | 0.15 | 4515.7455 | 57.5959 | -57.5959 | 18.3333 | 11.15 | 56112.5577 | 1562.856 | 0.8366 | 0.080477 | 0.87853 | 0.00058783 | 0.00051642 | 42.7539 | 31.7804 | 31780.3887 | 114.4094 | 114409.3991
n/a | BPR10-MIN670 | n/a | Stainless steel | 7.93 | 2 | 550 | 1 | -550 | 670 | 10 | 15 | 500 | 0.04685 | 93.7 | 65.1 | 0.0705 | 0.002 | 0.0041888 | 0.033217 | 3.3217e-05 | 0.15 | 4515.7455 | 57.5959 | -57.5959 | 18.3333 | 11.1667 | 56112.5577 | 1562.856 | 0.8366 | 0.080477 | 0.87853 | 0.00058783 | 0.00051642 | 42.7539 | 31.8279 | 31827.893 | 114.5804 | 114580.4147
n/a | BPR10-MIN671 | n/a | Stainless steel | 7.93 | 2 | 550 | 1 | -550 | 671 | 10 | 15 | 500 | 0.04685 | 93.7 | 65.1 | 0.0705 | 0.002 | 0.0041888 | 0.033217 | 3.3217e-05 | 0.15 | 4515.7455 | 57.5959 | -57.5959 | 18.3333 | 11.1833 | 56112.5577 | 1562.856 | 0.8366 | 0.080477 | 0.87853 | 0.00058783 | 0.00051642 | 42.7539 | 31.8754 | 31875.3973 | 114.7514 | 114751.4302
n/a | BPR10-MIN672 | n/a | Stainless steel | 7.93 | 2 | 550 | 1 | -550 | 672 | 10 | 15 | 500 | 0.04685 | 93.7 | 65.1 | 0.0705 | 0.002 | 0.0041888 | 0.033217 | 3.3217e-05 | 0.15 | 4515.7455 | 57.5959 | -57.5959 | 18.3333 | 11.2 | 56112.5577 | 1562.856 | 0.8366 | 0.080477 | 0.87853 | 0.00058783 | 0.00051642 | 42.7539 | 31.9229 | 31922.9016 | 114.9224 | 114922.4458
n/a | BPR10-MIN673 | n/a | Stainless steel | 7.93 | 2 | 550 | 1 | -550 | 673 | 10 | 15 | 500 | 0.04685 | 93.7 | 65.1 | 0.0705 | 0.002 | 0.0041888 | 0.033217 | 3.3217e-05 | 0.15 | 4515.7455 | 57.5959 | -57.5959 | 18.3333 | 11.2167 | 56112.5577 | 1562.856 | 0.8366 | 0.080477 | 0.87853 | 0.00058783 | 0.00051642 | 42.7539 | 31.9704 | 31970.4059 | 115.0935 | 115093.4613
n/a | BPR10-MIN674 | n/a | Stainless steel | 7.93 | 2 | 550 | 1 | -550 | 674 | 10 | 15 | 500 | 0.04685 | 93.7 | 65.1 | 0.0705 | 0.002 | 0.0041888 | 0.033217 | 3.3217e-05 | 0.15 | 4515.7455 | 57.5959 | -57.5959 | 18.3333 | 11.2333 | 56112.5577 | 1562.856 | 0.8366 | 0.080477 | 0.87853 | 0.00058783 | 0.00051642 | 42.7539 | 32.0179 | 32017.9102 | 115.2645 | 115264.4769
n/a | BPR10-MIN675 | n/a | Stainless steel | 7.93 | 2 | 550 | 1 | -550 | 675 | 10 | 15 | 500 | 0.04685 | 93.7 | 65.1 | 0.0705 | 0.002 | 0.0041888 | 0.033217 | 3.3217e-05 | 0.15 | 4515.7455 | 57.5959 | -57.5959 | 18.3333 | 11.25 | 56112.5577 | 1562.856 | 0.8366 | 0.080477 | 0.87853 | 0.00058783 | 0.00051642 | 42.7539 | 32.0654 | 32065.4146 | 115.4355 | 115435.4924
n/a | BPR10-MIN676 | n/a | Stainless steel | 7.93 | 2 | 550 | 1 | -550 | 676 | 10 | 15 | 500 | 0.04685 | 93.7 | 65.1 | 0.0705 | 0.002 | 0.0041888 | 0.033217 | 3.3217e-05 | 0.15 | 4515.7455 | 57.5959 | -57.5959 | 18.3333 | 11.2667 | 56112.5577 | 1562.856 | 0.8366 | 0.080477 | 0.87853 | 0.00058783 | 0.00051642 | 42.7539 | 32.1129 | 32112.9189 | 115.6065 | 115606.508
n/a | BPR10-MIN677 | n/a | Stainless steel | 7.93 | 2 | 550 | 1 | -550 | 677 | 10 | 15 | 500 | 0.04685 | 93.7 | 65.1 | 0.0705 | 0.002 | 0.0041888 | 0.033217 | 3.3217e-05 | 0.15 | 4515.7455 | 57.5959 | -57.5959 | 18.3333 | 11.2833 | 56112.5577 | 1562.856 | 0.8366 | 0.080477 | 0.87853 | 0.00058783 | 0.00051642 | 42.7539 | 32.1604 | 32160.4232 | 115.7775 | 115777.5235
n/a | BPR10-MIN678 | n/a | Stainless steel | 7.93 | 2 | 550 | 1 | -550 | 678 | 10 | 15 | 500 | 0.04685 | 93.7 | 65.1 | 0.0705 | 0.002 | 0.0041888 | 0.033217 | 3.3217e-05 | 0.15 | 4515.7455 | 57.5959 | -57.5959 | 18.3333 | 11.3 | 56112.5577 | 1562.856 | 0.8366 | 0.080477 | 0.87853 | 0.00058783 | 0.00051642 | 42.7539 | 32.2079 | 32207.9275 | 115.9485 | 115948.539
n/a | BPR10-MIN679 | n/a | Stainless steel | 7.93 | 2 | 550 | 1 | -550 | 679 | 10 | 15 | 500 | 0.04685 | 93.7 | 65.1 | 0.0705 | 0.002 | 0.0041888 | 0.033217 | 3.3217e-05 | 0.15 | 4515.7455 | 57.5959 | -57.5959 | 18.3333 | 11.3167 | 56112.5577 | 1562.856 | 0.8366 | 0.080477 | 0.87853 | 0.00058783 | 0.00051642 | 42.7539 | 32.2554 | 32255.4318 | 116.1196 | 116119.5546
n/a | BPR10-MIN680 | n/a | Stainless steel | 7.93 | 2 | 550 | 1 | -550 | 680 | 10 | 15 | 500 | 0.04685 | 93.7 | 65.1 | 0.0705 | 0.002 | 0.0041888 | 0.033217 | 3.3217e-05 | 0.15 | 4515.7455 | 57.5959 | -57.5959 | 18.3333 | 11.3333 | 56112.5577 | 1562.856 | 0.8366 | 0.080477 | 0.87853 | 0.00058783 | 0.00051642 | 42.7539 | 32.3029 | 32302.9361 | 116.2906 | 116290.5701
n/a | BPR10-MIN681 | n/a | Stainless steel | 7.93 | 2 | 550 | 1 | -550 | 681 | 10 | 15 | 500 | 0.04685 | 93.7 | 65.1 | 0.0705 | 0.002 | 0.0041888 | 0.033217 | 3.3217e-05 | 0.15 | 4515.7455 | 57.5959 | -57.5959 | 18.3333 | 11.35 | 56112.5577 | 1562.856 | 0.8366 | 0.080477 | 0.87853 | 0.00058783 | 0.00051642 | 42.7539 | 32.3504 | 32350.4405 | 116.4616 | 116461.5857
n/a | BPR10-MIN682 | n/a | Stainless steel | 7.93 | 2 | 550 | 1 | -550 | 682 | 10 | 15 | 500 | 0.04685 | 93.7 | 65.1 | 0.0705 | 0.002 | 0.0041888 | 0.033217 | 3.3217e-05 | 0.15 | 4515.7455 | 57.5959 | -57.5959 | 18.3333 | 11.3667 | 56112.5577 | 1562.856 | 0.8366 | 0.080477 | 0.87853 | 0.00058783 | 0.00051642 | 42.7539 | 32.3979 | 32397.9448 | 116.6326 | 116632.6012
n/a | BPR10-MIN683 | n/a | Stainless steel | 7.93 | 2 | 550 | 1 | -550 | 683 | 10 | 15 | 500 | 0.04685 | 93.7 | 65.1 | 0.0705 | 0.002 | 0.0041888 | 0.033217 | 3.3217e-05 | 0.15 | 4515.7455 | 57.5959 | -57.5959 | 18.3333 | 11.3833 | 56112.5577 | 1562.856 | 0.8366 | 0.080477 | 0.87853 | 0.00058783 | 0.00051642 | 42.7539 | 32.4454 | 32445.4491 | 116.8036 | 116803.6168
n/a | BPR10-MIN684 | n/a | Stainless steel | 7.93 | 2 | 550 | 1 | -550 | 684 | 10 | 15 | 500 | 0.04685 | 93.7 | 65.1 | 0.0705 | 0.002 | 0.0041888 | 0.033217 | 3.3217e-05 | 0.15 | 4515.7455 | 57.5959 | -57.5959 | 18.3333 | 11.4 | 56112.5577 | 1562.856 | 0.8366 | 0.080477 | 0.87853 | 0.00058783 | 0.00051642 | 42.7539 | 32.493 | 32492.9534 | 116.9746 | 116974.6323
n/a | BPR10-MIN685 | n/a | Stainless steel | 7.93 | 2 | 550 | 1 | -550 | 685 | 10 | 15 | 500 | 0.04685 | 93.7 | 65.1 | 0.0705 | 0.002 | 0.0041888 | 0.033217 | 3.3217e-05 | 0.15 | 4515.7455 | 57.5959 | -57.5959 | 18.3333 | 11.4167 | 56112.5577 | 1562.856 | 0.8366 | 0.080477 | 0.87853 | 0.00058783 | 0.00051642 | 42.7539 | 32.5405 | 32540.4577 | 117.1456 | 117145.6479
n/a | BPR10-MIN686 | n/a | Stainless steel | 7.93 | 2 | 550 | 1 | -550 | 686 | 10 | 15 | 500 | 0.04685 | 93.7 | 65.1 | 0.0705 | 0.002 | 0.0041888 | 0.033217 | 3.3217e-05 | 0.15 | 4515.7455 | 57.5959 | -57.5959 | 18.3333 | 11.4333 | 56112.5577 | 1562.856 | 0.8366 | 0.080477 | 0.87853 | 0.00058783 | 0.00051642 | 42.7539 | 32.588 | 32587.9621 | 117.3167 | 117316.6634
n/a | BPR10-MIN687 | n/a | Stainless steel | 7.93 | 2 | 550 | 1 | -550 | 687 | 10 | 15 | 500 | 0.04685 | 93.7 | 65.1 | 0.0705 | 0.002 | 0.0041888 | 0.033217 | 3.3217e-05 | 0.15 | 4515.7455 | 57.5959 | -57.5959 | 18.3333 | 11.45 | 56112.5577 | 1562.856 | 0.8366 | 0.080477 | 0.87853 | 0.00058783 | 0.00051642 | 42.7539 | 32.6355 | 32635.4664 | 117.4877 | 117487.6789
n/a | BPR10-MIN688 | n/a | Stainless steel | 7.93 | 2 | 550 | 1 | -550 | 688 | 10 | 15 | 500 | 0.04685 | 93.7 | 65.1 | 0.0705 | 0.002 | 0.0041888 | 0.033217 | 3.3217e-05 | 0.15 | 4515.7455 | 57.5959 | -57.5959 | 18.3333 | 11.4667 | 56112.5577 | 1562.856 | 0.8366 | 0.080477 | 0.87853 | 0.00058783 | 0.00051642 | 42.7539 | 32.683 | 32682.9707 | 117.6587 | 117658.6945
n/a | BPR10-MIN689 | n/a | Stainless steel | 7.93 | 2 | 550 | 1 | -550 | 689 | 10 | 15 | 500 | 0.04685 | 93.7 | 65.1 | 0.0705 | 0.002 | 0.0041888 | 0.033217 | 3.3217e-05 | 0.15 | 4515.7455 | 57.5959 | -57.5959 | 18.3333 | 11.4833 | 56112.5577 | 1562.856 | 0.8366 | 0.080477 | 0.87853 | 0.00058783 | 0.00051642 | 42.7539 | 32.7305 | 32730.475 | 117.8297 | 117829.71
n/a | BPR10-MIN690 | n/a | Stainless steel | 7.93 | 2 | 550 | 1 | -550 | 690 | 10 | 15 | 500 | 0.04685 | 93.7 | 65.1 | 0.0705 | 0.002 | 0.0041888 | 0.033217 | 3.3217e-05 | 0.15 | 4515.7455 | 57.5959 | -57.5959 | 18.3333 | 11.5 | 56112.5577 | 1562.856 | 0.8366 | 0.080477 | 0.87853 | 0.00058783 | 0.00051642 | 42.7539 | 32.778 | 32777.9793 | 118.0007 | 118000.7256
n/a | BPR10-MIN691 | n/a | Stainless steel | 7.93 | 2 | 550 | 1 | -550 | 691 | 10 | 15 | 500 | 0.04685 | 93.7 | 65.1 | 0.0705 | 0.002 | 0.0041888 | 0.033217 | 3.3217e-05 | 0.15 | 4515.7455 | 57.5959 | -57.5959 | 18.3333 | 11.5167 | 56112.5577 | 1562.856 | 0.8366 | 0.080477 | 0.87853 | 0.00058783 | 0.00051642 | 42.7539 | 32.8255 | 32825.4836 | 118.1717 | 118171.7411
n/a | BPR10-MIN692 | n/a | Stainless steel | 7.93 | 2 | 550 | 1 | -550 | 692 | 10 | 15 | 500 | 0.04685 | 93.7 | 65.1 | 0.0705 | 0.002 | 0.0041888 | 0.033217 | 3.3217e-05 | 0.15 | 4515.7455 | 57.5959 | -57.5959 | 18.3333 | 11.5333 | 56112.5577 | 1562.856 | 0.8366 | 0.080477 | 0.87853 | 0.00058783 | 0.00051642 | 42.7539 | 32.873 | 32872.988 | 118.3428 | 118342.7567
n/a | BPR10-MIN693 | n/a | Stainless steel | 7.93 | 2 | 550 | 1 | -550 | 693 | 10 | 15 | 500 | 0.04685 | 93.7 | 65.1 | 0.0705 | 0.002 | 0.0041888 | 0.033217 | 3.3217e-05 | 0.15 | 4515.7455 | 57.5959 | -57.5959 | 18.3333 | 11.55 | 56112.5577 | 1562.856 | 0.8366 | 0.080477 | 0.87853 | 0.00058783 | 0.00051642 | 42.7539 | 32.9205 | 32920.4923 | 118.5138 | 118513.7722
n/a | BPR10-MIN694 | n/a | Stainless steel | 7.93 | 2 | 550 | 1 | -550 | 694 | 10 | 15 | 500 | 0.04685 | 93.7 | 65.1 | 0.0705 | 0.002 | 0.0041888 | 0.033217 | 3.3217e-05 | 0.15 | 4515.7455 | 57.5959 | -57.5959 | 18.3333 | 11.5667 | 56112.5577 | 1562.856 | 0.8366 | 0.080477 | 0.87853 | 0.00058783 | 0.00051642 | 42.7539 | 32.968 | 32967.9966 | 118.6848 | 118684.7878
n/a | BPR10-MIN695 | n/a | Stainless steel | 7.93 | 2 | 550 | 1 | -550 | 695 | 10 | 15 | 500 | 0.04685 | 93.7 | 65.1 | 0.0705 | 0.002 | 0.0041888 | 0.033217 | 3.3217e-05 | 0.15 | 4515.7455 | 57.5959 | -57.5959 | 18.3333 | 11.5833 | 56112.5577 | 1562.856 | 0.8366 | 0.080477 | 0.87853 | 0.00058783 | 0.00051642 | 42.7539 | 33.0155 | 33015.5009 | 118.8558 | 118855.8033
n/a | BPR10-MIN696 | n/a | Stainless steel | 7.93 | 2 | 550 | 1 | -550 | 696 | 10 | 15 | 500 | 0.04685 | 93.7 | 65.1 | 0.0705 | 0.002 | 0.0041888 | 0.033217 | 3.3217e-05 | 0.15 | 4515.7455 | 57.5959 | -57.5959 | 18.3333 | 11.6 | 56112.5577 | 1562.856 | 0.8366 | 0.080477 | 0.87853 | 0.00058783 | 0.00051642 | 42.7539 | 33.063 | 33063.0052 | 119.0268 | 119026.8188
n/a | BPR10-MIN697 | n/a | Stainless steel | 7.93 | 2 | 550 | 1 | -550 | 697 | 10 | 15 | 500 | 0.04685 | 93.7 | 65.1 | 0.0705 | 0.002 | 0.0041888 | 0.033217 | 3.3217e-05 | 0.15 | 4515.7455 | 57.5959 | -57.5959 | 18.3333 | 11.6167 | 56112.5577 | 1562.856 | 0.8366 | 0.080477 | 0.87853 | 0.00058783 | 0.00051642 | 42.7539 | 33.1105 | 33110.5096 | 119.1978 | 119197.8344
n/a | BPR10-MIN698 | n/a | Stainless steel | 7.93 | 2 | 550 | 1 | -550 | 698 | 10 | 15 | 500 | 0.04685 | 93.7 | 65.1 | 0.0705 | 0.002 | 0.0041888 | 0.033217 | 3.3217e-05 | 0.15 | 4515.7455 | 57.5959 | -57.5959 | 18.3333 | 11.6333 | 56112.5577 | 1562.856 | 0.8366 | 0.080477 | 0.87853 | 0.00058783 | 0.00051642 | 42.7539 | 33.158 | 33158.0139 | 119.3688 | 119368.8499
n/a | BPR10-MIN699 | n/a | Stainless steel | 7.93 | 2 | 550 | 1 | -550 | 699 | 10 | 15 | 500 | 0.04685 | 93.7 | 65.1 | 0.0705 | 0.002 | 0.0041888 | 0.033217 | 3.3217e-05 | 0.15 | 4515.7455 | 57.5959 | -57.5959 | 18.3333 | 11.65 | 56112.5577 | 1562.856 | 0.8366 | 0.080477 | 0.87853 | 0.00058783 | 0.00051642 | 42.7539 | 33.2055 | 33205.5182 | 119.5399 | 119539.8655
n/a | BPR10-MIN700 | n/a | Stainless steel | 7.93 | 2 | 550 | 1 | -550 | 700 | 10 | 15 | 500 | 0.04685 | 93.7 | 65.1 | 0.0705 | 0.002 | 0.0041888 | 0.033217 | 3.3217e-05 | 0.15 | 4515.7455 | 57.5959 | -57.5959 | 18.3333 | 11.6667 | 56112.5577 | 1562.856 | 0.8366 | 0.080477 | 0.87853 | 0.00058783 | 0.00051642 | 42.7539 | 33.253 | 33253.0225 | 119.7109 | 119710.881
n/a | BPR10-MIN701 | n/a | Stainless steel | 7.93 | 2 | 550 | 1 | -550 | 701 | 10 | 15 | 500 | 0.04685 | 93.7 | 65.1 | 0.0705 | 0.002 | 0.0041888 | 0.033217 | 3.3217e-05 | 0.15 | 4515.7455 | 57.5959 | -57.5959 | 18.3333 | 11.6833 | 56112.5577 | 1562.856 | 0.8366 | 0.080477 | 0.87853 | 0.00058783 | 0.00051642 | 42.7539 | 33.3005 | 33300.5268 | 119.8819 | 119881.8966
n/a | BPR10-MIN702 | n/a | Stainless steel | 7.93 | 2 | 550 | 1 | -550 | 702 | 10 | 15 | 500 | 0.04685 | 93.7 | 65.1 | 0.0705 | 0.002 | 0.0041888 | 0.033217 | 3.3217e-05 | 0.15 | 4515.7455 | 57.5959 | -57.5959 | 18.3333 | 11.7 | 56112.5577 | 1562.856 | 0.8366 | 0.080477 | 0.87853 | 0.00058783 | 0.00051642 | 42.7539 | 33.348 | 33348.0311 | 120.0529 | 120052.9121
n/a | BPR10-MIN703 | n/a | Stainless steel | 7.93 | 2 | 550 | 1 | -550 | 703 | 10 | 15 | 500 | 0.04685 | 93.7 | 65.1 | 0.0705 | 0.002 | 0.0041888 | 0.033217 | 3.3217e-05 | 0.15 | 4515.7455 | 57.5959 | -57.5959 | 18.3333 | 11.7167 | 56112.5577 | 1562.856 | 0.8366 | 0.080477 | 0.87853 | 0.00058783 | 0.00051642 | 42.7539 | 33.3955 | 33395.5355 | 120.2239 | 120223.9277
n/a | BPR10-MIN704 | n/a | Stainless steel | 7.93 | 2 | 550 | 1 | -550 | 704 | 10 | 15 | 500 | 0.04685 | 93.7 | 65.1 | 0.0705 | 0.002 | 0.0041888 | 0.033217 | 3.3217e-05 | 0.15 | 4515.7455 | 57.5959 | -57.5959 | 18.3333 | 11.7333 | 56112.5577 | 1562.856 | 0.8366 | 0.080477 | 0.87853 | 0.00058783 | 0.00051642 | 42.7539 | 33.443 | 33443.0398 | 120.3949 | 120394.9432
n/a | BPR10-MIN705 | n/a | Stainless steel | 7.93 | 2 | 550 | 1 | -550 | 705 | 10 | 15 | 500 | 0.04685 | 93.7 | 65.1 | 0.0705 | 0.002 | 0.0041888 | 0.033217 | 3.3217e-05 | 0.15 | 4515.7455 | 57.5959 | -57.5959 | 18.3333 | 11.75 | 56112.5577 | 1562.856 | 0.8366 | 0.080477 | 0.87853 | 0.00058783 | 0.00051642 | 42.7539 | 33.4905 | 33490.5441 | 120.566 | 120565.9587
n/a | BPR10-MIN706 | n/a | Stainless steel | 7.93 | 2 | 550 | 1 | -550 | 706 | 10 | 15 | 500 | 0.04685 | 93.7 | 65.1 | 0.0705 | 0.002 | 0.0041888 | 0.033217 | 3.3217e-05 | 0.15 | 4515.7455 | 57.5959 | -57.5959 | 18.3333 | 11.7667 | 56112.5577 | 1562.856 | 0.8366 | 0.080477 | 0.87853 | 0.00058783 | 0.00051642 | 42.7539 | 33.538 | 33538.0484 | 120.737 | 120736.9743
n/a | BPR10-MIN707 | n/a | Stainless steel | 7.93 | 2 | 550 | 1 | -550 | 707 | 10 | 15 | 500 | 0.04685 | 93.7 | 65.1 | 0.0705 | 0.002 | 0.0041888 | 0.033217 | 3.3217e-05 | 0.15 | 4515.7455 | 57.5959 | -57.5959 | 18.3333 | 11.7833 | 56112.5577 | 1562.856 | 0.8366 | 0.080477 | 0.87853 | 0.00058783 | 0.00051642 | 42.7539 | 33.5856 | 33585.5527 | 120.908 | 120907.9898
n/a | BPR10-MIN708 | n/a | Stainless steel | 7.93 | 2 | 550 | 1 | -550 | 708 | 10 | 15 | 500 | 0.04685 | 93.7 | 65.1 | 0.0705 | 0.002 | 0.0041888 | 0.033217 | 3.3217e-05 | 0.15 | 4515.7455 | 57.5959 | -57.5959 | 18.3333 | 11.8 | 56112.5577 | 1562.856 | 0.8366 | 0.080477 | 0.87853 | 0.00058783 | 0.00051642 | 42.7539 | 33.6331 | 33633.057 | 121.079 | 121079.0054
n/a | BPR10-MIN709 | n/a | Stainless steel | 7.93 | 2 | 550 | 1 | -550 | 709 | 10 | 15 | 500 | 0.04685 | 93.7 | 65.1 | 0.0705 | 0.002 | 0.0041888 | 0.033217 | 3.3217e-05 | 0.15 | 4515.7455 | 57.5959 | -57.5959 | 18.3333 | 11.8167 | 56112.5577 | 1562.856 | 0.8366 | 0.080477 | 0.87853 | 0.00058783 | 0.00051642 | 42.7539 | 33.6806 | 33680.5614 | 121.25 | 121250.0209
n/a | BPR10-MIN710 | n/a | Stainless steel | 7.93 | 2 | 550 | 1 | -550 | 710 | 10 | 15 | 500 | 0.04685 | 93.7 | 65.1 | 0.0705 | 0.002 | 0.0041888 | 0.033217 | 3.3217e-05 | 0.15 | 4515.7455 | 57.5959 | -57.5959 | 18.3333 | 11.8333 | 56112.5577 | 1562.856 | 0.8366 | 0.080477 | 0.87853 | 0.00058783 | 0.00051642 | 42.7539 | 33.7281 | 33728.0657 | 121.421 | 121421.0365
n/a | BPR10-MIN711 | n/a | Stainless steel | 7.93 | 2 | 550 | 1 | -550 | 711 | 10 | 15 | 500 | 0.04685 | 93.7 | 65.1 | 0.0705 | 0.002 | 0.0041888 | 0.033217 | 3.3217e-05 | 0.15 | 4515.7455 | 57.5959 | -57.5959 | 18.3333 | 11.85 | 56112.5577 | 1562.856 | 0.8366 | 0.080477 | 0.87853 | 0.00058783 | 0.00051642 | 42.7539 | 33.7756 | 33775.57 | 121.5921 | 121592.052
n/a | BPR10-MIN712 | n/a | Stainless steel | 7.93 | 2 | 550 | 1 | -550 | 712 | 10 | 15 | 500 | 0.04685 | 93.7 | 65.1 | 0.0705 | 0.002 | 0.0041888 | 0.033217 | 3.3217e-05 | 0.15 | 4515.7455 | 57.5959 | -57.5959 | 18.3333 | 11.8667 | 56112.5577 | 1562.856 | 0.8366 | 0.080477 | 0.87853 | 0.00058783 | 0.00051642 | 42.7539 | 33.8231 | 33823.0743 | 121.7631 | 121763.0676
n/a | BPR10-MIN713 | n/a | Stainless steel | 7.93 | 2 | 550 | 1 | -550 | 713 | 10 | 15 | 500 | 0.04685 | 93.7 | 65.1 | 0.0705 | 0.002 | 0.0041888 | 0.033217 | 3.3217e-05 | 0.15 | 4515.7455 | 57.5959 | -57.5959 | 18.3333 | 11.8833 | 56112.5577 | 1562.856 | 0.8366 | 0.080477 | 0.87853 | 0.00058783 | 0.00051642 | 42.7539 | 33.8706 | 33870.5786 | 121.9341 | 121934.0831
n/a | BPR10-MIN714 | n/a | Stainless steel | 7.93 | 2 | 550 | 1 | -550 | 714 | 10 | 15 | 500 | 0.04685 | 93.7 | 65.1 | 0.0705 | 0.002 | 0.0041888 | 0.033217 | 3.3217e-05 | 0.15 | 4515.7455 | 57.5959 | -57.5959 | 18.3333 | 11.9 | 56112.5577 | 1562.856 | 0.8366 | 0.080477 | 0.87853 | 0.00058783 | 0.00051642 | 42.7539 | 33.9181 | 33918.083 | 122.1051 | 122105.0986
n/a | BPR10-MIN715 | n/a | Stainless steel | 7.93 | 2 | 550 | 1 | -550 | 715 | 10 | 15 | 500 | 0.04685 | 93.7 | 65.1 | 0.0705 | 0.002 | 0.0041888 | 0.033217 | 3.3217e-05 | 0.15 | 4515.7455 | 57.5959 | -57.5959 | 18.3333 | 11.9167 | 56112.5577 | 1562.856 | 0.8366 | 0.080477 | 0.87853 | 0.00058783 | 0.00051642 | 42.7539 | 33.9656 | 33965.5873 | 122.2761 | 122276.1142
n/a | BPR10-MIN716 | n/a | Stainless steel | 7.93 | 2 | 550 | 1 | -550 | 716 | 10 | 15 | 500 | 0.04685 | 93.7 | 65.1 | 0.0705 | 0.002 | 0.0041888 | 0.033217 | 3.3217e-05 | 0.15 | 4515.7455 | 57.5959 | -57.5959 | 18.3333 | 11.9333 | 56112.5577 | 1562.856 | 0.8366 | 0.080477 | 0.87853 | 0.00058783 | 0.00051642 | 42.7539 | 34.0131 | 34013.0916 | 122.4471 | 122447.1297
n/a | BPR10-MIN717 | n/a | Stainless steel | 7.93 | 2 | 550 | 1 | -550 | 717 | 10 | 15 | 500 | 0.04685 | 93.7 | 65.1 | 0.0705 | 0.002 | 0.0041888 | 0.033217 | 3.3217e-05 | 0.15 | 4515.7455 | 57.5959 | -57.5959 | 18.3333 | 11.95 | 56112.5577 | 1562.856 | 0.8366 | 0.080477 | 0.87853 | 0.00058783 | 0.00051642 | 42.7539 | 34.0606 | 34060.5959 | 122.6181 | 122618.1453
n/a | BPR10-MIN718 | n/a | Stainless steel | 7.93 | 2 | 550 | 1 | -550 | 718 | 10 | 15 | 500 | 0.04685 | 93.7 | 65.1 | 0.0705 | 0.002 | 0.0041888 | 0.033217 | 3.3217e-05 | 0.15 | 4515.7455 | 57.5959 | -57.5959 | 18.3333 | 11.9667 | 56112.5577 | 1562.856 | 0.8366 | 0.080477 | 0.87853 | 0.00058783 | 0.00051642 | 42.7539 | 34.1081 | 34108.1002 | 122.7892 | 122789.1608
n/a | BPR10-MIN719 | n/a | Stainless steel | 7.93 | 2 | 550 | 1 | -550 | 719 | 10 | 15 | 500 | 0.04685 | 93.7 | 65.1 | 0.0705 | 0.002 | 0.0041888 | 0.033217 | 3.3217e-05 | 0.15 | 4515.7455 | 57.5959 | -57.5959 | 18.3333 | 11.9833 | 56112.5577 | 1562.856 | 0.8366 | 0.080477 | 0.87853 | 0.00058783 | 0.00051642 | 42.7539 | 34.1556 | 34155.6045 | 122.9602 | 122960.1764
n/a | BPR10-MIN720 | n/a | Stainless steel | 7.93 | 2 | 550 | 1 | -550 | 720 | 10 | 15 | 500 | 0.04685 | 93.7 | 65.1 | 0.0705 | 0.002 | 0.0041888 | 0.033217 | 3.3217e-05 | 0.15 | 4515.7455 | 57.5959 | -57.5959 | 18.3333 | 12 | 56112.5577 | 1562.856 | 0.8366 | 0.080477 | 0.87853 | 0.00058783 | 0.00051642 | 42.7539 | 34.2031 | 34203.1089 | 123.1312 | 123131.1919
n/a | BPR10-MIN721 | n/a | Stainless steel | 7.93 | 2 | 550 | 1 | -550 | 721 | 10 | 15 | 500 | 0.04685 | 93.7 | 65.1 | 0.0705 | 0.002 | 0.0041888 | 0.033217 | 3.3217e-05 | 0.15 | 4515.7455 | 57.5959 | -57.5959 | 18.3333 | 12.0167 | 56112.5577 | 1562.856 | 0.8366 | 0.080477 | 0.87853 | 0.00058783 | 0.00051642 | 42.7539 | 34.2506 | 34250.6132 | 123.3022 | 123302.2075
n/a | BPR10-MIN722 | n/a | Stainless steel | 7.93 | 2 | 550 | 1 | -550 | 722 | 10 | 15 | 500 | 0.04685 | 93.7 | 65.1 | 0.0705 | 0.002 | 0.0041888 | 0.033217 | 3.3217e-05 | 0.15 | 4515.7455 | 57.5959 | -57.5959 | 18.3333 | 12.0333 | 56112.5577 | 1562.856 | 0.8366 | 0.080477 | 0.87853 | 0.00058783 | 0.00051642 | 42.7539 | 34.2981 | 34298.1175 | 123.4732 | 123473.223
n/a | BPR10-MIN723 | n/a | Stainless steel | 7.93 | 2 | 550 | 1 | -550 | 723 | 10 | 15 | 500 | 0.04685 | 93.7 | 65.1 | 0.0705 | 0.002 | 0.0041888 | 0.033217 | 3.3217e-05 | 0.15 | 4515.7455 | 57.5959 | -57.5959 | 18.3333 | 12.05 | 56112.5577 | 1562.856 | 0.8366 | 0.080477 | 0.87853 | 0.00058783 | 0.00051642 | 42.7539 | 34.3456 | 34345.6218 | 123.6442 | 123644.2385
n/a | BPR10-MIN724 | n/a | Stainless steel | 7.93 | 2 | 550 | 1 | -550 | 724 | 10 | 15 | 500 | 0.04685 | 93.7 | 65.1 | 0.0705 | 0.002 | 0.0041888 | 0.033217 | 3.3217e-05 | 0.15 | 4515.7455 | 57.5959 | -57.5959 | 18.3333 | 12.0667 | 56112.5577 | 1562.856 | 0.8366 | 0.080477 | 0.87853 | 0.00058783 | 0.00051642 | 42.7539 | 34.3931 | 34393.1261 | 123.8153 | 123815.2541
n/a | BPR10-MIN725 | n/a | Stainless steel | 7.93 | 2 | 550 | 1 | -550 | 725 | 10 | 15 | 500 | 0.04685 | 93.7 | 65.1 | 0.0705 | 0.002 | 0.0041888 | 0.033217 | 3.3217e-05 | 0.15 | 4515.7455 | 57.5959 | -57.5959 | 18.3333 | 12.0833 | 56112.5577 | 1562.856 | 0.8366 | 0.080477 | 0.87853 | 0.00058783 | 0.00051642 | 42.7539 | 34.4406 | 34440.6305 | 123.9863 | 123986.2696
n/a | BPR10-MIN726 | n/a | Stainless steel | 7.93 | 2 | 550 | 1 | -550 | 726 | 10 | 15 | 500 | 0.04685 | 93.7 | 65.1 | 0.0705 | 0.002 | 0.0041888 | 0.033217 | 3.3217e-05 | 0.15 | 4515.7455 | 57.5959 | -57.5959 | 18.3333 | 12.1 | 56112.5577 | 1562.856 | 0.8366 | 0.080477 | 0.87853 | 0.00058783 | 0.00051642 | 42.7539 | 34.4881 | 34488.1348 | 124.1573 | 124157.2852
n/a | BPR10-MIN727 | n/a | Stainless steel | 7.93 | 2 | 550 | 1 | -550 | 727 | 10 | 15 | 500 | 0.04685 | 93.7 | 65.1 | 0.0705 | 0.002 | 0.0041888 | 0.033217 | 3.3217e-05 | 0.15 | 4515.7455 | 57.5959 | -57.5959 | 18.3333 | 12.1167 | 56112.5577 | 1562.856 | 0.8366 | 0.080477 | 0.87853 | 0.00058783 | 0.00051642 | 42.7539 | 34.5356 | 34535.6391 | 124.3283 | 124328.3007
n/a | BPR10-MIN728 | n/a | Stainless steel | 7.93 | 2 | 550 | 1 | -550 | 728 | 10 | 15 | 500 | 0.04685 | 93.7 | 65.1 | 0.0705 | 0.002 | 0.0041888 | 0.033217 | 3.3217e-05 | 0.15 | 4515.7455 | 57.5959 | -57.5959 | 18.3333 | 12.1333 | 56112.5577 | 1562.856 | 0.8366 | 0.080477 | 0.87853 | 0.00058783 | 0.00051642 | 42.7539 | 34.5831 | 34583.1434 | 124.4993 | 124499.3163
n/a | BPR10-MIN729 | n/a | Stainless steel | 7.93 | 2 | 550 | 1 | -550 | 729 | 10 | 15 | 500 | 0.04685 | 93.7 | 65.1 | 0.0705 | 0.002 | 0.0041888 | 0.033217 | 3.3217e-05 | 0.15 | 4515.7455 | 57.5959 | -57.5959 | 18.3333 | 12.15 | 56112.5577 | 1562.856 | 0.8366 | 0.080477 | 0.87853 | 0.00058783 | 0.00051642 | 42.7539 | 34.6306 | 34630.6477 | 124.6703 | 124670.3318
n/a | BPR10-MIN730 | n/a | Stainless steel | 7.93 | 2 | 550 | 1 | -550 | 730 | 10 | 15 | 500 | 0.04685 | 93.7 | 65.1 | 0.0705 | 0.002 | 0.0041888 | 0.033217 | 3.3217e-05 | 0.15 | 4515.7455 | 57.5959 | -57.5959 | 18.3333 | 12.1667 | 56112.5577 | 1562.856 | 0.8366 | 0.080477 | 0.87853 | 0.00058783 | 0.00051642 | 42.7539 | 34.6782 | 34678.152 | 124.8413 | 124841.3474
n/a | BPR10-MIN731 | n/a | Stainless steel | 7.93 | 2 | 550 | 1 | -550 | 731 | 10 | 15 | 500 | 0.04685 | 93.7 | 65.1 | 0.0705 | 0.002 | 0.0041888 | 0.033217 | 3.3217e-05 | 0.15 | 4515.7455 | 57.5959 | -57.5959 | 18.3333 | 12.1833 | 56112.5577 | 1562.856 | 0.8366 | 0.080477 | 0.87853 | 0.00058783 | 0.00051642 | 42.7539 | 34.7257 | 34725.6564 | 125.0124 | 125012.3629
n/a | BPR10-MIN732 | n/a | Stainless steel | 7.93 | 2 | 550 | 1 | -550 | 732 | 10 | 15 | 500 | 0.04685 | 93.7 | 65.1 | 0.0705 | 0.002 | 0.0041888 | 0.033217 | 3.3217e-05 | 0.15 | 4515.7455 | 57.5959 | -57.5959 | 18.3333 | 12.2 | 56112.5577 | 1562.856 | 0.8366 | 0.080477 | 0.87853 | 0.00058783 | 0.00051642 | 42.7539 | 34.7732 | 34773.1607 | 125.1834 | 125183.3784
n/a | BPR10-MIN733 | n/a | Stainless steel | 7.93 | 2 | 550 | 1 | -550 | 733 | 10 | 15 | 500 | 0.04685 | 93.7 | 65.1 | 0.0705 | 0.002 | 0.0041888 | 0.033217 | 3.3217e-05 | 0.15 | 4515.7455 | 57.5959 | -57.5959 | 18.3333 | 12.2167 | 56112.5577 | 1562.856 | 0.8366 | 0.080477 | 0.87853 | 0.00058783 | 0.00051642 | 42.7539 | 34.8207 | 34820.665 | 125.3544 | 125354.394
n/a | BPR10-MIN734 | n/a | Stainless steel | 7.93 | 2 | 550 | 1 | -550 | 734 | 10 | 15 | 500 | 0.04685 | 93.7 | 65.1 | 0.0705 | 0.002 | 0.0041888 | 0.033217 | 3.3217e-05 | 0.15 | 4515.7455 | 57.5959 | -57.5959 | 18.3333 | 12.2333 | 56112.5577 | 1562.856 | 0.8366 | 0.080477 | 0.87853 | 0.00058783 | 0.00051642 | 42.7539 | 34.8682 | 34868.1693 | 125.5254 | 125525.4095
n/a | BPR10-MIN735 | n/a | Stainless steel | 7.93 | 2 | 550 | 1 | -550 | 735 | 10 | 15 | 500 | 0.04685 | 93.7 | 65.1 | 0.0705 | 0.002 | 0.0041888 | 0.033217 | 3.3217e-05 | 0.15 | 4515.7455 | 57.5959 | -57.5959 | 18.3333 | 12.25 | 56112.5577 | 1562.856 | 0.8366 | 0.080477 | 0.87853 | 0.00058783 | 0.00051642 | 42.7539 | 34.9157 | 34915.6736 | 125.6964 | 125696.4251
n/a | BPR10-MIN736 | n/a | Stainless steel | 7.93 | 2 | 550 | 1 | -550 | 736 | 10 | 15 | 500 | 0.04685 | 93.7 | 65.1 | 0.0705 | 0.002 | 0.0041888 | 0.033217 | 3.3217e-05 | 0.15 | 4515.7455 | 57.5959 | -57.5959 | 18.3333 | 12.2667 | 56112.5577 | 1562.856 | 0.8366 | 0.080477 | 0.87853 | 0.00058783 | 0.00051642 | 42.7539 | 34.9632 | 34963.1779 | 125.8674 | 125867.4406
n/a | BPR10-MIN737 | n/a | Stainless steel | 7.93 | 2 | 550 | 1 | -550 | 737 | 10 | 15 | 500 | 0.04685 | 93.7 | 65.1 | 0.0705 | 0.002 | 0.0041888 | 0.033217 | 3.3217e-05 | 0.15 | 4515.7455 | 57.5959 | -57.5959 | 18.3333 | 12.2833 | 56112.5577 | 1562.856 | 0.8366 | 0.080477 | 0.87853 | 0.00058783 | 0.00051642 | 42.7539 | 35.0107 | 35010.6823 | 126.0385 | 126038.4562
n/a | BPR10-MIN738 | n/a | Stainless steel | 7.93 | 2 | 550 | 1 | -550 | 738 | 10 | 15 | 500 | 0.04685 | 93.7 | 65.1 | 0.0705 | 0.002 | 0.0041888 | 0.033217 | 3.3217e-05 | 0.15 | 4515.7455 | 57.5959 | -57.5959 | 18.3333 | 12.3 | 56112.5577 | 1562.856 | 0.8366 | 0.080477 | 0.87853 | 0.00058783 | 0.00051642 | 42.7539 | 35.0582 | 35058.1866 | 126.2095 | 126209.4717
n/a | BPR10-MIN739 | n/a | Stainless steel | 7.93 | 2 | 550 | 1 | -550 | 739 | 10 | 15 | 500 | 0.04685 | 93.7 | 65.1 | 0.0705 | 0.002 | 0.0041888 | 0.033217 | 3.3217e-05 | 0.15 | 4515.7455 | 57.5959 | -57.5959 | 18.3333 | 12.3167 | 56112.5577 | 1562.856 | 0.8366 | 0.080477 | 0.87853 | 0.00058783 | 0.00051642 | 42.7539 | 35.1057 | 35105.6909 | 126.3805 | 126380.4872
n/a | BPR10-MIN740 | n/a | Stainless steel | 7.93 | 2 | 550 | 1 | -550 | 740 | 10 | 15 | 500 | 0.04685 | 93.7 | 65.1 | 0.0705 | 0.002 | 0.0041888 | 0.033217 | 3.3217e-05 | 0.15 | 4515.7455 | 57.5959 | -57.5959 | 18.3333 | 12.3333 | 56112.5577 | 1562.856 | 0.8366 | 0.080477 | 0.87853 | 0.00058783 | 0.00051642 | 42.7539 | 35.1532 | 35153.1952 | 126.5515 | 126551.5028
n/a | BPR10-MIN741 | n/a | Stainless steel | 7.93 | 2 | 550 | 1 | -550 | 741 | 10 | 15 | 500 | 0.04685 | 93.7 | 65.1 | 0.0705 | 0.002 | 0.0041888 | 0.033217 | 3.3217e-05 | 0.15 | 4515.7455 | 57.5959 | -57.5959 | 18.3333 | 12.35 | 56112.5577 | 1562.856 | 0.8366 | 0.080477 | 0.87853 | 0.00058783 | 0.00051642 | 42.7539 | 35.2007 | 35200.6995 | 126.7225 | 126722.5183
n/a | BPR10-MIN742 | n/a | Stainless steel | 7.93 | 2 | 550 | 1 | -550 | 742 | 10 | 15 | 500 | 0.04685 | 93.7 | 65.1 | 0.0705 | 0.002 | 0.0041888 | 0.033217 | 3.3217e-05 | 0.15 | 4515.7455 | 57.5959 | -57.5959 | 18.3333 | 12.3667 | 56112.5577 | 1562.856 | 0.8366 | 0.080477 | 0.87853 | 0.00058783 | 0.00051642 | 42.7539 | 35.2482 | 35248.2039 | 126.8935 | 126893.5339
n/a | BPR10-MIN743 | n/a | Stainless steel | 7.93 | 2 | 550 | 1 | -550 | 743 | 10 | 15 | 500 | 0.04685 | 93.7 | 65.1 | 0.0705 | 0.002 | 0.0041888 | 0.033217 | 3.3217e-05 | 0.15 | 4515.7455 | 57.5959 | -57.5959 | 18.3333 | 12.3833 | 56112.5577 | 1562.856 | 0.8366 | 0.080477 | 0.87853 | 0.00058783 | 0.00051642 | 42.7539 | 35.2957 | 35295.7082 | 127.0645 | 127064.5494
n/a | BPR10-MIN744 | n/a | Stainless steel | 7.93 | 2 | 550 | 1 | -550 | 744 | 10 | 15 | 500 | 0.04685 | 93.7 | 65.1 | 0.0705 | 0.002 | 0.0041888 | 0.033217 | 3.3217e-05 | 0.15 | 4515.7455 | 57.5959 | -57.5959 | 18.3333 | 12.4 | 56112.5577 | 1562.856 | 0.8366 | 0.080477 | 0.87853 | 0.00058783 | 0.00051642 | 42.7539 | 35.3432 | 35343.2125 | 127.2356 | 127235.565
n/a | BPR10-MIN745 | n/a | Stainless steel | 7.93 | 2 | 550 | 1 | -550 | 745 | 10 | 15 | 500 | 0.04685 | 93.7 | 65.1 | 0.0705 | 0.002 | 0.0041888 | 0.033217 | 3.3217e-05 | 0.15 | 4515.7455 | 57.5959 | -57.5959 | 18.3333 | 12.4167 | 56112.5577 | 1562.856 | 0.8366 | 0.080477 | 0.87853 | 0.00058783 | 0.00051642 | 42.7539 | 35.3907 | 35390.7168 | 127.4066 | 127406.5805
n/a | BPR10-MIN746 | n/a | Stainless steel | 7.93 | 2 | 550 | 1 | -550 | 746 | 10 | 15 | 500 | 0.04685 | 93.7 | 65.1 | 0.0705 | 0.002 | 0.0041888 | 0.033217 | 3.3217e-05 | 0.15 | 4515.7455 | 57.5959 | -57.5959 | 18.3333 | 12.4333 | 56112.5577 | 1562.856 | 0.8366 | 0.080477 | 0.87853 | 0.00058783 | 0.00051642 | 42.7539 | 35.4382 | 35438.2211 | 127.5776 | 127577.5961
n/a | BPR10-MIN747 | n/a | Stainless steel | 7.93 | 2 | 550 | 1 | -550 | 747 | 10 | 15 | 500 | 0.04685 | 93.7 | 65.1 | 0.0705 | 0.002 | 0.0041888 | 0.033217 | 3.3217e-05 | 0.15 | 4515.7455 | 57.5959 | -57.5959 | 18.3333 | 12.45 | 56112.5577 | 1562.856 | 0.8366 | 0.080477 | 0.87853 | 0.00058783 | 0.00051642 | 42.7539 | 35.4857 | 35485.7254 | 127.7486 | 127748.6116
n/a | BPR10-MIN748 | n/a | Stainless steel | 7.93 | 2 | 550 | 1 | -550 | 748 | 10 | 15 | 500 | 0.04685 | 93.7 | 65.1 | 0.0705 | 0.002 | 0.0041888 | 0.033217 | 3.3217e-05 | 0.15 | 4515.7455 | 57.5959 | -57.5959 | 18.3333 | 12.4667 | 56112.5577 | 1562.856 | 0.8366 | 0.080477 | 0.87853 | 0.00058783 | 0.00051642 | 42.7539 | 35.5332 | 35533.2298 | 127.9196 | 127919.6271
n/a | BPR10-MIN749 | n/a | Stainless steel | 7.93 | 2 | 550 | 1 | -550 | 749 | 10 | 15 | 500 | 0.04685 | 93.7 | 65.1 | 0.0705 | 0.002 | 0.0041888 | 0.033217 | 3.3217e-05 | 0.15 | 4515.7455 | 57.5959 | -57.5959 | 18.3333 | 12.4833 | 56112.5577 | 1562.856 | 0.8366 | 0.080477 | 0.87853 | 0.00058783 | 0.00051642 | 42.7539 | 35.5807 | 35580.7341 | 128.0906 | 128090.6427
n/a | BPR10-MIN750 | n/a | Stainless steel | 7.93 | 2 | 550 | 1 | -550 | 750 | 10 | 15 | 500 | 0.04685 | 93.7 | 65.1 | 0.0705 | 0.002 | 0.0041888 | 0.033217 | 3.3217e-05 | 0.15 | 4515.7455 | 57.5959 | -57.5959 | 18.3333 | 12.5 | 56112.5577 | 1562.856 | 0.8366 | 0.080477 | 0.87853 | 0.00058783 | 0.00051642 | 42.7539 | 35.6282 | 35628.2384 | 128.2617 | 128261.6582
n/a | BPR10-MIN751 | n/a | Stainless steel | 7.93 | 2 | 550 | 1 | -550 | 751 | 10 | 15 | 500 | 0.04685 | 93.7 | 65.1 | 0.0705 | 0.002 | 0.0041888 | 0.033217 | 3.3217e-05 | 0.15 | 4515.7455 | 57.5959 | -57.5959 | 18.3333 | 12.5167 | 56112.5577 | 1562.856 | 0.8366 | 0.080477 | 0.87853 | 0.00058783 | 0.00051642 | 42.7539 | 35.6757 | 35675.7427 | 128.4327 | 128432.6738
n/a | BPR10-MIN752 | n/a | Stainless steel | 7.93 | 2 | 550 | 1 | -550 | 752 | 10 | 15 | 500 | 0.04685 | 93.7 | 65.1 | 0.0705 | 0.002 | 0.0041888 | 0.033217 | 3.3217e-05 | 0.15 | 4515.7455 | 57.5959 | -57.5959 | 18.3333 | 12.5333 | 56112.5577 | 1562.856 | 0.8366 | 0.080477 | 0.87853 | 0.00058783 | 0.00051642 | 42.7539 | 35.7232 | 35723.247 | 128.6037 | 128603.6893
n/a | BPR10-MIN753 | n/a | Stainless steel | 7.93 | 2 | 550 | 1 | -550 | 753 | 10 | 15 | 500 | 0.04685 | 93.7 | 65.1 | 0.0705 | 0.002 | 0.0041888 | 0.033217 | 3.3217e-05 | 0.15 | 4515.7455 | 57.5959 | -57.5959 | 18.3333 | 12.55 | 56112.5577 | 1562.856 | 0.8366 | 0.080477 | 0.87853 | 0.00058783 | 0.00051642 | 42.7539 | 35.7708 | 35770.7514 | 128.7747 | 128774.7049
n/a | BPR10-MIN754 | n/a | Stainless steel | 7.93 | 2 | 550 | 1 | -550 | 754 | 10 | 15 | 500 | 0.04685 | 93.7 | 65.1 | 0.0705 | 0.002 | 0.0041888 | 0.033217 | 3.3217e-05 | 0.15 | 4515.7455 | 57.5959 | -57.5959 | 18.3333 | 12.5667 | 56112.5577 | 1562.856 | 0.8366 | 0.080477 | 0.87853 | 0.00058783 | 0.00051642 | 42.7539 | 35.8183 | 35818.2557 | 128.9457 | 128945.7204
n/a | BPR10-MIN755 | n/a | Stainless steel | 7.93 | 2 | 550 | 1 | -550 | 755 | 10 | 15 | 500 | 0.04685 | 93.7 | 65.1 | 0.0705 | 0.002 | 0.0041888 | 0.033217 | 3.3217e-05 | 0.15 | 4515.7455 | 57.5959 | -57.5959 | 18.3333 | 12.5833 | 56112.5577 | 1562.856 | 0.8366 | 0.080477 | 0.87853 | 0.00058783 | 0.00051642 | 42.7539 | 35.8658 | 35865.76 | 129.1167 | 129116.736
n/a | BPR10-MIN756 | n/a | Stainless steel | 7.93 | 2 | 550 | 1 | -550 | 756 | 10 | 15 | 500 | 0.04685 | 93.7 | 65.1 | 0.0705 | 0.002 | 0.0041888 | 0.033217 | 3.3217e-05 | 0.15 | 4515.7455 | 57.5959 | -57.5959 | 18.3333 | 12.6 | 56112.5577 | 1562.856 | 0.8366 | 0.080477 | 0.87853 | 0.00058783 | 0.00051642 | 42.7539 | 35.9133 | 35913.2643 | 129.2878 | 129287.7515
n/a | BPR10-MIN757 | n/a | Stainless steel | 7.93 | 2 | 550 | 1 | -550 | 757 | 10 | 15 | 500 | 0.04685 | 93.7 | 65.1 | 0.0705 | 0.002 | 0.0041888 | 0.033217 | 3.3217e-05 | 0.15 | 4515.7455 | 57.5959 | -57.5959 | 18.3333 | 12.6167 | 56112.5577 | 1562.856 | 0.8366 | 0.080477 | 0.87853 | 0.00058783 | 0.00051642 | 42.7539 | 35.9608 | 35960.7686 | 129.4588 | 129458.767
n/a | BPR10-MIN758 | n/a | Stainless steel | 7.93 | 2 | 550 | 1 | -550 | 758 | 10 | 15 | 500 | 0.04685 | 93.7 | 65.1 | 0.0705 | 0.002 | 0.0041888 | 0.033217 | 3.3217e-05 | 0.15 | 4515.7455 | 57.5959 | -57.5959 | 18.3333 | 12.6333 | 56112.5577 | 1562.856 | 0.8366 | 0.080477 | 0.87853 | 0.00058783 | 0.00051642 | 42.7539 | 36.0083 | 36008.2729 | 129.6298 | 129629.7826
n/a | BPR10-MIN759 | n/a | Stainless steel | 7.93 | 2 | 550 | 1 | -550 | 759 | 10 | 15 | 500 | 0.04685 | 93.7 | 65.1 | 0.0705 | 0.002 | 0.0041888 | 0.033217 | 3.3217e-05 | 0.15 | 4515.7455 | 57.5959 | -57.5959 | 18.3333 | 12.65 | 56112.5577 | 1562.856 | 0.8366 | 0.080477 | 0.87853 | 0.00058783 | 0.00051642 | 42.7539 | 36.0558 | 36055.7773 | 129.8008 | 129800.7981
n/a | BPR10-MIN760 | n/a | Stainless steel | 7.93 | 2 | 550 | 1 | -550 | 760 | 10 | 15 | 500 | 0.04685 | 93.7 | 65.1 | 0.0705 | 0.002 | 0.0041888 | 0.033217 | 3.3217e-05 | 0.15 | 4515.7455 | 57.5959 | -57.5959 | 18.3333 | 12.6667 | 56112.5577 | 1562.856 | 0.8366 | 0.080477 | 0.87853 | 0.00058783 | 0.00051642 | 42.7539 | 36.1033 | 36103.2816 | 129.9718 | 129971.8137
n/a | BPR10-MIN761 | n/a | Stainless steel | 7.93 | 2 | 550 | 1 | -550 | 761 | 10 | 15 | 500 | 0.04685 | 93.7 | 65.1 | 0.0705 | 0.002 | 0.0041888 | 0.033217 | 3.3217e-05 | 0.15 | 4515.7455 | 57.5959 | -57.5959 | 18.3333 | 12.6833 | 56112.5577 | 1562.856 | 0.8366 | 0.080477 | 0.87853 | 0.00058783 | 0.00051642 | 42.7539 | 36.1508 | 36150.7859 | 130.1428 | 130142.8292
n/a | BPR10-MIN762 | n/a | Stainless steel | 7.93 | 2 | 550 | 1 | -550 | 762 | 10 | 15 | 500 | 0.04685 | 93.7 | 65.1 | 0.0705 | 0.002 | 0.0041888 | 0.033217 | 3.3217e-05 | 0.15 | 4515.7455 | 57.5959 | -57.5959 | 18.3333 | 12.7 | 56112.5577 | 1562.856 | 0.8366 | 0.080477 | 0.87853 | 0.00058783 | 0.00051642 | 42.7539 | 36.1983 | 36198.2902 | 130.3138 | 130313.8448
n/a | BPR10-MIN763 | n/a | Stainless steel | 7.93 | 2 | 550 | 1 | -550 | 763 | 10 | 15 | 500 | 0.04685 | 93.7 | 65.1 | 0.0705 | 0.002 | 0.0041888 | 0.033217 | 3.3217e-05 | 0.15 | 4515.7455 | 57.5959 | -57.5959 | 18.3333 | 12.7167 | 56112.5577 | 1562.856 | 0.8366 | 0.080477 | 0.87853 | 0.00058783 | 0.00051642 | 42.7539 | 36.2458 | 36245.7945 | 130.4849 | 130484.8603
n/a | BPR10-MIN764 | n/a | Stainless steel | 7.93 | 2 | 550 | 1 | -550 | 764 | 10 | 15 | 500 | 0.04685 | 93.7 | 65.1 | 0.0705 | 0.002 | 0.0041888 | 0.033217 | 3.3217e-05 | 0.15 | 4515.7455 | 57.5959 | -57.5959 | 18.3333 | 12.7333 | 56112.5577 | 1562.856 | 0.8366 | 0.080477 | 0.87853 | 0.00058783 | 0.00051642 | 42.7539 | 36.2933 | 36293.2988 | 130.6559 | 130655.8759
n/a | BPR10-MIN765 | n/a | Stainless steel | 7.93 | 2 | 550 | 1 | -550 | 765 | 10 | 15 | 500 | 0.04685 | 93.7 | 65.1 | 0.0705 | 0.002 | 0.0041888 | 0.033217 | 3.3217e-05 | 0.15 | 4515.7455 | 57.5959 | -57.5959 | 18.3333 | 12.75 | 56112.5577 | 1562.856 | 0.8366 | 0.080477 | 0.87853 | 0.00058783 | 0.00051642 | 42.7539 | 36.3408 | 36340.8032 | 130.8269 | 130826.8914
n/a | BPR10-MIN766 | n/a | Stainless steel | 7.93 | 2 | 550 | 1 | -550 | 766 | 10 | 15 | 500 | 0.04685 | 93.7 | 65.1 | 0.0705 | 0.002 | 0.0041888 | 0.033217 | 3.3217e-05 | 0.15 | 4515.7455 | 57.5959 | -57.5959 | 18.3333 | 12.7667 | 56112.5577 | 1562.856 | 0.8366 | 0.080477 | 0.87853 | 0.00058783 | 0.00051642 | 42.7539 | 36.3883 | 36388.3075 | 130.9979 | 130997.9069
n/a | BPR10-MIN767 | n/a | Stainless steel | 7.93 | 2 | 550 | 1 | -550 | 767 | 10 | 15 | 500 | 0.04685 | 93.7 | 65.1 | 0.0705 | 0.002 | 0.0041888 | 0.033217 | 3.3217e-05 | 0.15 | 4515.7455 | 57.5959 | -57.5959 | 18.3333 | 12.7833 | 56112.5577 | 1562.856 | 0.8366 | 0.080477 | 0.87853 | 0.00058783 | 0.00051642 | 42.7539 | 36.4358 | 36435.8118 | 131.1689 | 131168.9225
n/a | BPR10-MIN768 | n/a | Stainless steel | 7.93 | 2 | 550 | 1 | -550 | 768 | 10 | 15 | 500 | 0.04685 | 93.7 | 65.1 | 0.0705 | 0.002 | 0.0041888 | 0.033217 | 3.3217e-05 | 0.15 | 4515.7455 | 57.5959 | -57.5959 | 18.3333 | 12.8 | 56112.5577 | 1562.856 | 0.8366 | 0.080477 | 0.87853 | 0.00058783 | 0.00051642 | 42.7539 | 36.4833 | 36483.3161 | 131.3399 | 131339.938
n/a | BPR10-MIN769 | n/a | Stainless steel | 7.93 | 2 | 550 | 1 | -550 | 769 | 10 | 15 | 500 | 0.04685 | 93.7 | 65.1 | 0.0705 | 0.002 | 0.0041888 | 0.033217 | 3.3217e-05 | 0.15 | 4515.7455 | 57.5959 | -57.5959 | 18.3333 | 12.8167 | 56112.5577 | 1562.856 | 0.8366 | 0.080477 | 0.87853 | 0.00058783 | 0.00051642 | 42.7539 | 36.5308 | 36530.8204 | 131.511 | 131510.9536
n/a | BPR10-MIN770 | n/a | Stainless steel | 7.93 | 2 | 550 | 1 | -550 | 770 | 10 | 15 | 500 | 0.04685 | 93.7 | 65.1 | 0.0705 | 0.002 | 0.0041888 | 0.033217 | 3.3217e-05 | 0.15 | 4515.7455 | 57.5959 | -57.5959 | 18.3333 | 12.8333 | 56112.5577 | 1562.856 | 0.8366 | 0.080477 | 0.87853 | 0.00058783 | 0.00051642 | 42.7539 | 36.5783 | 36578.3248 | 131.682 | 131681.9691
n/a | BPR10-MIN771 | n/a | Stainless steel | 7.93 | 2 | 550 | 1 | -550 | 771 | 10 | 15 | 500 | 0.04685 | 93.7 | 65.1 | 0.0705 | 0.002 | 0.0041888 | 0.033217 | 3.3217e-05 | 0.15 | 4515.7455 | 57.5959 | -57.5959 | 18.3333 | 12.85 | 56112.5577 | 1562.856 | 0.8366 | 0.080477 | 0.87853 | 0.00058783 | 0.00051642 | 42.7539 | 36.6258 | 36625.8291 | 131.853 | 131852.9847
n/a | BPR10-MIN772 | n/a | Stainless steel | 7.93 | 2 | 550 | 1 | -550 | 772 | 10 | 15 | 500 | 0.04685 | 93.7 | 65.1 | 0.0705 | 0.002 | 0.0041888 | 0.033217 | 3.3217e-05 | 0.15 | 4515.7455 | 57.5959 | -57.5959 | 18.3333 | 12.8667 | 56112.5577 | 1562.856 | 0.8366 | 0.080477 | 0.87853 | 0.00058783 | 0.00051642 | 42.7539 | 36.6733 | 36673.3334 | 132.024 | 132024.0002
n/a | BPR10-MIN773 | n/a | Stainless steel | 7.93 | 2 | 550 | 1 | -550 | 773 | 10 | 15 | 500 | 0.04685 | 93.7 | 65.1 | 0.0705 | 0.002 | 0.0041888 | 0.033217 | 3.3217e-05 | 0.15 | 4515.7455 | 57.5959 | -57.5959 | 18.3333 | 12.8833 | 56112.5577 | 1562.856 | 0.8366 | 0.080477 | 0.87853 | 0.00058783 | 0.00051642 | 42.7539 | 36.7208 | 36720.8377 | 132.195 | 132195.0158
n/a | BPR10-MIN774 | n/a | Stainless steel | 7.93 | 2 | 550 | 1 | -550 | 774 | 10 | 15 | 500 | 0.04685 | 93.7 | 65.1 | 0.0705 | 0.002 | 0.0041888 | 0.033217 | 3.3217e-05 | 0.15 | 4515.7455 | 57.5959 | -57.5959 | 18.3333 | 12.9 | 56112.5577 | 1562.856 | 0.8366 | 0.080477 | 0.87853 | 0.00058783 | 0.00051642 | 42.7539 | 36.7683 | 36768.342 | 132.366 | 132366.0313
n/a | BPR10-MIN775 | n/a | Stainless steel | 7.93 | 2 | 550 | 1 | -550 | 775 | 10 | 15 | 500 | 0.04685 | 93.7 | 65.1 | 0.0705 | 0.002 | 0.0041888 | 0.033217 | 3.3217e-05 | 0.15 | 4515.7455 | 57.5959 | -57.5959 | 18.3333 | 12.9167 | 56112.5577 | 1562.856 | 0.8366 | 0.080477 | 0.87853 | 0.00058783 | 0.00051642 | 42.7539 | 36.8158 | 36815.8463 | 132.537 | 132537.0468
n/a | BPR10-MIN776 | n/a | Stainless steel | 7.93 | 2 | 550 | 1 | -550 | 776 | 10 | 15 | 500 | 0.04685 | 93.7 | 65.1 | 0.0705 | 0.002 | 0.0041888 | 0.033217 | 3.3217e-05 | 0.15 | 4515.7455 | 57.5959 | -57.5959 | 18.3333 | 12.9333 | 56112.5577 | 1562.856 | 0.8366 | 0.080477 | 0.87853 | 0.00058783 | 0.00051642 | 42.7539 | 36.8634 | 36863.3507 | 132.7081 | 132708.0624
n/a | BPR10-MIN777 | n/a | Stainless steel | 7.93 | 2 | 550 | 1 | -550 | 777 | 10 | 15 | 500 | 0.04685 | 93.7 | 65.1 | 0.0705 | 0.002 | 0.0041888 | 0.033217 | 3.3217e-05 | 0.15 | 4515.7455 | 57.5959 | -57.5959 | 18.3333 | 12.95 | 56112.5577 | 1562.856 | 0.8366 | 0.080477 | 0.87853 | 0.00058783 | 0.00051642 | 42.7539 | 36.9109 | 36910.855 | 132.8791 | 132879.0779
n/a | BPR10-MIN778 | n/a | Stainless steel | 7.93 | 2 | 550 | 1 | -550 | 778 | 10 | 15 | 500 | 0.04685 | 93.7 | 65.1 | 0.0705 | 0.002 | 0.0041888 | 0.033217 | 3.3217e-05 | 0.15 | 4515.7455 | 57.5959 | -57.5959 | 18.3333 | 12.9667 | 56112.5577 | 1562.856 | 0.8366 | 0.080477 | 0.87853 | 0.00058783 | 0.00051642 | 42.7539 | 36.9584 | 36958.3593 | 133.0501 | 133050.0935
n/a | BPR10-MIN779 | n/a | Stainless steel | 7.93 | 2 | 550 | 1 | -550 | 779 | 10 | 15 | 500 | 0.04685 | 93.7 | 65.1 | 0.0705 | 0.002 | 0.0041888 | 0.033217 | 3.3217e-05 | 0.15 | 4515.7455 | 57.5959 | -57.5959 | 18.3333 | 12.9833 | 56112.5577 | 1562.856 | 0.8366 | 0.080477 | 0.87853 | 0.00058783 | 0.00051642 | 42.7539 | 37.0059 | 37005.8636 | 133.2211 | 133221.109
n/a | BPR10-MIN780 | n/a | Stainless steel | 7.93 | 2 | 550 | 1 | -550 | 780 | 10 | 15 | 500 | 0.04685 | 93.7 | 65.1 | 0.0705 | 0.002 | 0.0041888 | 0.033217 | 3.3217e-05 | 0.15 | 4515.7455 | 57.5959 | -57.5959 | 18.3333 | 13 | 56112.5577 | 1562.856 | 0.8366 | 0.080477 | 0.87853 | 0.00058783 | 0.00051642 | 42.7539 | 37.0534 | 37053.3679 | 133.3921 | 133392.1246
n/a | BPR10-MIN781 | n/a | Stainless steel | 7.93 | 2 | 550 | 1 | -550 | 781 | 10 | 15 | 500 | 0.04685 | 93.7 | 65.1 | 0.0705 | 0.002 | 0.0041888 | 0.033217 | 3.3217e-05 | 0.15 | 4515.7455 | 57.5959 | -57.5959 | 18.3333 | 13.0167 | 56112.5577 | 1562.856 | 0.8366 | 0.080477 | 0.87853 | 0.00058783 | 0.00051642 | 42.7539 | 37.1009 | 37100.8723 | 133.5631 | 133563.1401
n/a | BPR10-MIN782 | n/a | Stainless steel | 7.93 | 2 | 550 | 1 | -550 | 782 | 10 | 15 | 500 | 0.04685 | 93.7 | 65.1 | 0.0705 | 0.002 | 0.0041888 | 0.033217 | 3.3217e-05 | 0.15 | 4515.7455 | 57.5959 | -57.5959 | 18.3333 | 13.0333 | 56112.5577 | 1562.856 | 0.8366 | 0.080477 | 0.87853 | 0.00058783 | 0.00051642 | 42.7539 | 37.1484 | 37148.3766 | 133.7342 | 133734.1557
n/a | BPR10-MIN783 | n/a | Stainless steel | 7.93 | 2 | 550 | 1 | -550 | 783 | 10 | 15 | 500 | 0.04685 | 93.7 | 65.1 | 0.0705 | 0.002 | 0.0041888 | 0.033217 | 3.3217e-05 | 0.15 | 4515.7455 | 57.5959 | -57.5959 | 18.3333 | 13.05 | 56112.5577 | 1562.856 | 0.8366 | 0.080477 | 0.87853 | 0.00058783 | 0.00051642 | 42.7539 | 37.1959 | 37195.8809 | 133.9052 | 133905.1712
n/a | BPR10-MIN784 | n/a | Stainless steel | 7.93 | 2 | 550 | 1 | -550 | 784 | 10 | 15 | 500 | 0.04685 | 93.7 | 65.1 | 0.0705 | 0.002 | 0.0041888 | 0.033217 | 3.3217e-05 | 0.15 | 4515.7455 | 57.5959 | -57.5959 | 18.3333 | 13.0667 | 56112.5577 | 1562.856 | 0.8366 | 0.080477 | 0.87853 | 0.00058783 | 0.00051642 | 42.7539 | 37.2434 | 37243.3852 | 134.0762 | 134076.1867
n/a | BPR10-MIN785 | n/a | Stainless steel | 7.93 | 2 | 550 | 1 | -550 | 785 | 10 | 15 | 500 | 0.04685 | 93.7 | 65.1 | 0.0705 | 0.002 | 0.0041888 | 0.033217 | 3.3217e-05 | 0.15 | 4515.7455 | 57.5959 | -57.5959 | 18.3333 | 13.0833 | 56112.5577 | 1562.856 | 0.8366 | 0.080477 | 0.87853 | 0.00058783 | 0.00051642 | 42.7539 | 37.2909 | 37290.8895 | 134.2472 | 134247.2023
n/a | BPR10-MIN786 | n/a | Stainless steel | 7.93 | 2 | 550 | 1 | -550 | 786 | 10 | 15 | 500 | 0.04685 | 93.7 | 65.1 | 0.0705 | 0.002 | 0.0041888 | 0.033217 | 3.3217e-05 | 0.15 | 4515.7455 | 57.5959 | -57.5959 | 18.3333 | 13.1 | 56112.5577 | 1562.856 | 0.8366 | 0.080477 | 0.87853 | 0.00058783 | 0.00051642 | 42.7539 | 37.3384 | 37338.3938 | 134.4182 | 134418.2178
n/a | BPR10-MIN787 | n/a | Stainless steel | 7.93 | 2 | 550 | 1 | -550 | 787 | 10 | 15 | 500 | 0.04685 | 93.7 | 65.1 | 0.0705 | 0.002 | 0.0041888 | 0.033217 | 3.3217e-05 | 0.15 | 4515.7455 | 57.5959 | -57.5959 | 18.3333 | 13.1167 | 56112.5577 | 1562.856 | 0.8366 | 0.080477 | 0.87853 | 0.00058783 | 0.00051642 | 42.7539 | 37.3859 | 37385.8982 | 134.5892 | 134589.2334
n/a | BPR10-MIN788 | n/a | Stainless steel | 7.93 | 2 | 550 | 1 | -550 | 788 | 10 | 15 | 500 | 0.04685 | 93.7 | 65.1 | 0.0705 | 0.002 | 0.0041888 | 0.033217 | 3.3217e-05 | 0.15 | 4515.7455 | 57.5959 | -57.5959 | 18.3333 | 13.1333 | 56112.5577 | 1562.856 | 0.8366 | 0.080477 | 0.87853 | 0.00058783 | 0.00051642 | 42.7539 | 37.4334 | 37433.4025 | 134.7602 | 134760.2489
n/a | BPR10-MIN789 | n/a | Stainless steel | 7.93 | 2 | 550 | 1 | -550 | 789 | 10 | 15 | 500 | 0.04685 | 93.7 | 65.1 | 0.0705 | 0.002 | 0.0041888 | 0.033217 | 3.3217e-05 | 0.15 | 4515.7455 | 57.5959 | -57.5959 | 18.3333 | 13.15 | 56112.5577 | 1562.856 | 0.8366 | 0.080477 | 0.87853 | 0.00058783 | 0.00051642 | 42.7539 | 37.4809 | 37480.9068 | 134.9313 | 134931.2645
n/a | BPR10-MIN790 | n/a | Stainless steel | 7.93 | 2 | 550 | 1 | -550 | 790 | 10 | 15 | 500 | 0.04685 | 93.7 | 65.1 | 0.0705 | 0.002 | 0.0041888 | 0.033217 | 3.3217e-05 | 0.15 | 4515.7455 | 57.5959 | -57.5959 | 18.3333 | 13.1667 | 56112.5577 | 1562.856 | 0.8366 | 0.080477 | 0.87853 | 0.00058783 | 0.00051642 | 42.7539 | 37.5284 | 37528.4111 | 135.1023 | 135102.28
n/a | BPR10-MIN791 | n/a | Stainless steel | 7.93 | 2 | 550 | 1 | -550 | 791 | 10 | 15 | 500 | 0.04685 | 93.7 | 65.1 | 0.0705 | 0.002 | 0.0041888 | 0.033217 | 3.3217e-05 | 0.15 | 4515.7455 | 57.5959 | -57.5959 | 18.3333 | 13.1833 | 56112.5577 | 1562.856 | 0.8366 | 0.080477 | 0.87853 | 0.00058783 | 0.00051642 | 42.7539 | 37.5759 | 37575.9154 | 135.2733 | 135273.2956
n/a | BPR10-MIN792 | n/a | Stainless steel | 7.93 | 2 | 550 | 1 | -550 | 792 | 10 | 15 | 500 | 0.04685 | 93.7 | 65.1 | 0.0705 | 0.002 | 0.0041888 | 0.033217 | 3.3217e-05 | 0.15 | 4515.7455 | 57.5959 | -57.5959 | 18.3333 | 13.2 | 56112.5577 | 1562.856 | 0.8366 | 0.080477 | 0.87853 | 0.00058783 | 0.00051642 | 42.7539 | 37.6234 | 37623.4197 | 135.4443 | 135444.3111
n/a | BPR10-MIN793 | n/a | Stainless steel | 7.93 | 2 | 550 | 1 | -550 | 793 | 10 | 15 | 500 | 0.04685 | 93.7 | 65.1 | 0.0705 | 0.002 | 0.0041888 | 0.033217 | 3.3217e-05 | 0.15 | 4515.7455 | 57.5959 | -57.5959 | 18.3333 | 13.2167 | 56112.5577 | 1562.856 | 0.8366 | 0.080477 | 0.87853 | 0.00058783 | 0.00051642 | 42.7539 | 37.6709 | 37670.9241 | 135.6153 | 135615.3266
n/a | BPR10-MIN794 | n/a | Stainless steel | 7.93 | 2 | 550 | 1 | -550 | 794 | 10 | 15 | 500 | 0.04685 | 93.7 | 65.1 | 0.0705 | 0.002 | 0.0041888 | 0.033217 | 3.3217e-05 | 0.15 | 4515.7455 | 57.5959 | -57.5959 | 18.3333 | 13.2333 | 56112.5577 | 1562.856 | 0.8366 | 0.080477 | 0.87853 | 0.00058783 | 0.00051642 | 42.7539 | 37.7184 | 37718.4284 | 135.7863 | 135786.3422
n/a | BPR10-MIN795 | n/a | Stainless steel | 7.93 | 2 | 550 | 1 | -550 | 795 | 10 | 15 | 500 | 0.04685 | 93.7 | 65.1 | 0.0705 | 0.002 | 0.0041888 | 0.033217 | 3.3217e-05 | 0.15 | 4515.7455 | 57.5959 | -57.5959 | 18.3333 | 13.25 | 56112.5577 | 1562.856 | 0.8366 | 0.080477 | 0.87853 | 0.00058783 | 0.00051642 | 42.7539 | 37.7659 | 37765.9327 | 135.9574 | 135957.3577
n/a | BPR10-MIN796 | n/a | Stainless steel | 7.93 | 2 | 550 | 1 | -550 | 796 | 10 | 15 | 500 | 0.04685 | 93.7 | 65.1 | 0.0705 | 0.002 | 0.0041888 | 0.033217 | 3.3217e-05 | 0.15 | 4515.7455 | 57.5959 | -57.5959 | 18.3333 | 13.2667 | 56112.5577 | 1562.856 | 0.8366 | 0.080477 | 0.87853 | 0.00058783 | 0.00051642 | 42.7539 | 37.8134 | 37813.437 | 136.1284 | 136128.3733
n/a | BPR10-MIN797 | n/a | Stainless steel | 7.93 | 2 | 550 | 1 | -550 | 797 | 10 | 15 | 500 | 0.04685 | 93.7 | 65.1 | 0.0705 | 0.002 | 0.0041888 | 0.033217 | 3.3217e-05 | 0.15 | 4515.7455 | 57.5959 | -57.5959 | 18.3333 | 13.2833 | 56112.5577 | 1562.856 | 0.8366 | 0.080477 | 0.87853 | 0.00058783 | 0.00051642 | 42.7539 | 37.8609 | 37860.9413 | 136.2994 | 136299.3888
n/a | BPR10-MIN798 | n/a | Stainless steel | 7.93 | 2 | 550 | 1 | -550 | 798 | 10 | 15 | 500 | 0.04685 | 93.7 | 65.1 | 0.0705 | 0.002 | 0.0041888 | 0.033217 | 3.3217e-05 | 0.15 | 4515.7455 | 57.5959 | -57.5959 | 18.3333 | 13.3 | 56112.5577 | 1562.856 | 0.8366 | 0.080477 | 0.87853 | 0.00058783 | 0.00051642 | 42.7539 | 37.9084 | 37908.4457 | 136.4704 | 136470.4044
n/a | BPR10-MIN799 | n/a | Stainless steel | 7.93 | 2 | 550 | 1 | -550 | 799 | 10 | 15 | 500 | 0.04685 | 93.7 | 65.1 | 0.0705 | 0.002 | 0.0041888 | 0.033217 | 3.3217e-05 | 0.15 | 4515.7455 | 57.5959 | -57.5959 | 18.3333 | 13.3167 | 56112.5577 | 1562.856 | 0.8366 | 0.080477 | 0.87853 | 0.00058783 | 0.00051642 | 42.7539 | 37.9559 | 37955.95 | 136.6414 | 136641.4199
n/a | BPR10-MIN800 | n/a | Stainless steel | 7.93 | 2 | 550 | 1 | -550 | 800 | 10 | 15 | 500 | 0.04685 | 93.7 | 65.1 | 0.0705 | 0.002 | 0.0041888 | 0.033217 | 3.3217e-05 | 0.15 | 4515.7455 | 57.5959 | -57.5959 | 18.3333 | 13.3333 | 56112.5577 | 1562.856 | 0.8366 | 0.080477 | 0.87853 | 0.00058783 | 0.00051642 | 42.7539 | 38.0035 | 38003.4543 | 136.8124 | 136812.4355
n/a | BPR10-MIN801 | n/a | Stainless steel | 7.93 | 2 | 550 | 1 | -550 | 801 | 10 | 15 | 500 | 0.04685 | 93.7 | 65.1 | 0.0705 | 0.002 | 0.0041888 | 0.033217 | 3.3217e-05 | 0.15 | 4515.7455 | 57.5959 | -57.5959 | 18.3333 | 13.35 | 56112.5577 | 1562.856 | 0.8366 | 0.080477 | 0.87853 | 0.00058783 | 0.00051642 | 42.7539 | 38.051 | 38050.9586 | 136.9835 | 136983.451
n/a | BPR10-MIN802 | n/a | Stainless steel | 7.93 | 2 | 550 | 1 | -550 | 802 | 10 | 15 | 500 | 0.04685 | 93.7 | 65.1 | 0.0705 | 0.002 | 0.0041888 | 0.033217 | 3.3217e-05 | 0.15 | 4515.7455 | 57.5959 | -57.5959 | 18.3333 | 13.3667 | 56112.5577 | 1562.856 | 0.8366 | 0.080477 | 0.87853 | 0.00058783 | 0.00051642 | 42.7539 | 38.0985 | 38098.4629 | 137.1545 | 137154.4665
n/a | BPR10-MIN803 | n/a | Stainless steel | 7.93 | 2 | 550 | 1 | -550 | 803 | 10 | 15 | 500 | 0.04685 | 93.7 | 65.1 | 0.0705 | 0.002 | 0.0041888 | 0.033217 | 3.3217e-05 | 0.15 | 4515.7455 | 57.5959 | -57.5959 | 18.3333 | 13.3833 | 56112.5577 | 1562.856 | 0.8366 | 0.080477 | 0.87853 | 0.00058783 | 0.00051642 | 42.7539 | 38.146 | 38145.9672 | 137.3255 | 137325.4821
n/a | BPR10-MIN804 | n/a | Stainless steel | 7.93 | 2 | 550 | 1 | -550 | 804 | 10 | 15 | 500 | 0.04685 | 93.7 | 65.1 | 0.0705 | 0.002 | 0.0041888 | 0.033217 | 3.3217e-05 | 0.15 | 4515.7455 | 57.5959 | -57.5959 | 18.3333 | 13.4 | 56112.5577 | 1562.856 | 0.8366 | 0.080477 | 0.87853 | 0.00058783 | 0.00051642 | 42.7539 | 38.1935 | 38193.4716 | 137.4965 | 137496.4976
n/a | BPR10-MIN805 | n/a | Stainless steel | 7.93 | 2 | 550 | 1 | -550 | 805 | 10 | 15 | 500 | 0.04685 | 93.7 | 65.1 | 0.0705 | 0.002 | 0.0041888 | 0.033217 | 3.3217e-05 | 0.15 | 4515.7455 | 57.5959 | -57.5959 | 18.3333 | 13.4167 | 56112.5577 | 1562.856 | 0.8366 | 0.080477 | 0.87853 | 0.00058783 | 0.00051642 | 42.7539 | 38.241 | 38240.9759 | 137.6675 | 137667.5132
n/a | BPR10-MIN806 | n/a | Stainless steel | 7.93 | 2 | 550 | 1 | -550 | 806 | 10 | 15 | 500 | 0.04685 | 93.7 | 65.1 | 0.0705 | 0.002 | 0.0041888 | 0.033217 | 3.3217e-05 | 0.15 | 4515.7455 | 57.5959 | -57.5959 | 18.3333 | 13.4333 | 56112.5577 | 1562.856 | 0.8366 | 0.080477 | 0.87853 | 0.00058783 | 0.00051642 | 42.7539 | 38.2885 | 38288.4802 | 137.8385 | 137838.5287
n/a | BPR10-MIN807 | n/a | Stainless steel | 7.93 | 2 | 550 | 1 | -550 | 807 | 10 | 15 | 500 | 0.04685 | 93.7 | 65.1 | 0.0705 | 0.002 | 0.0041888 | 0.033217 | 3.3217e-05 | 0.15 | 4515.7455 | 57.5959 | -57.5959 | 18.3333 | 13.45 | 56112.5577 | 1562.856 | 0.8366 | 0.080477 | 0.87853 | 0.00058783 | 0.00051642 | 42.7539 | 38.336 | 38335.9845 | 138.0095 | 138009.5443
n/a | BPR10-MIN808 | n/a | Stainless steel | 7.93 | 2 | 550 | 1 | -550 | 808 | 10 | 15 | 500 | 0.04685 | 93.7 | 65.1 | 0.0705 | 0.002 | 0.0041888 | 0.033217 | 3.3217e-05 | 0.15 | 4515.7455 | 57.5959 | -57.5959 | 18.3333 | 13.4667 | 56112.5577 | 1562.856 | 0.8366 | 0.080477 | 0.87853 | 0.00058783 | 0.00051642 | 42.7539 | 38.3835 | 38383.4888 | 138.1806 | 138180.5598
n/a | BPR10-MIN809 | n/a | Stainless steel | 7.93 | 2 | 550 | 1 | -550 | 809 | 10 | 15 | 500 | 0.04685 | 93.7 | 65.1 | 0.0705 | 0.002 | 0.0041888 | 0.033217 | 3.3217e-05 | 0.15 | 4515.7455 | 57.5959 | -57.5959 | 18.3333 | 13.4833 | 56112.5577 | 1562.856 | 0.8366 | 0.080477 | 0.87853 | 0.00058783 | 0.00051642 | 42.7539 | 38.431 | 38430.9932 | 138.3516 | 138351.5754
n/a | BPR10-MIN810 | n/a | Stainless steel | 7.93 | 2 | 550 | 1 | -550 | 810 | 10 | 15 | 500 | 0.04685 | 93.7 | 65.1 | 0.0705 | 0.002 | 0.0041888 | 0.033217 | 3.3217e-05 | 0.15 | 4515.7455 | 57.5959 | -57.5959 | 18.3333 | 13.5 | 56112.5577 | 1562.856 | 0.8366 | 0.080477 | 0.87853 | 0.00058783 | 0.00051642 | 42.7539 | 38.4785 | 38478.4975 | 138.5226 | 138522.5909
n/a | BPR10-MIN811 | n/a | Stainless steel | 7.93 | 2 | 550 | 1 | -550 | 811 | 10 | 15 | 500 | 0.04685 | 93.7 | 65.1 | 0.0705 | 0.002 | 0.0041888 | 0.033217 | 3.3217e-05 | 0.15 | 4515.7455 | 57.5959 | -57.5959 | 18.3333 | 13.5167 | 56112.5577 | 1562.856 | 0.8366 | 0.080477 | 0.87853 | 0.00058783 | 0.00051642 | 42.7539 | 38.526 | 38526.0018 | 138.6936 | 138693.6064
n/a | BPR10-MIN812 | n/a | Stainless steel | 7.93 | 2 | 550 | 1 | -550 | 812 | 10 | 15 | 500 | 0.04685 | 93.7 | 65.1 | 0.0705 | 0.002 | 0.0041888 | 0.033217 | 3.3217e-05 | 0.15 | 4515.7455 | 57.5959 | -57.5959 | 18.3333 | 13.5333 | 56112.5577 | 1562.856 | 0.8366 | 0.080477 | 0.87853 | 0.00058783 | 0.00051642 | 42.7539 | 38.5735 | 38573.5061 | 138.8646 | 138864.622
n/a | BPR10-MIN813 | n/a | Stainless steel | 7.93 | 2 | 550 | 1 | -550 | 813 | 10 | 15 | 500 | 0.04685 | 93.7 | 65.1 | 0.0705 | 0.002 | 0.0041888 | 0.033217 | 3.3217e-05 | 0.15 | 4515.7455 | 57.5959 | -57.5959 | 18.3333 | 13.55 | 56112.5577 | 1562.856 | 0.8366 | 0.080477 | 0.87853 | 0.00058783 | 0.00051642 | 42.7539 | 38.621 | 38621.0104 | 139.0356 | 139035.6375
n/a | BPR10-MIN814 | n/a | Stainless steel | 7.93 | 2 | 550 | 1 | -550 | 814 | 10 | 15 | 500 | 0.04685 | 93.7 | 65.1 | 0.0705 | 0.002 | 0.0041888 | 0.033217 | 3.3217e-05 | 0.15 | 4515.7455 | 57.5959 | -57.5959 | 18.3333 | 13.5667 | 56112.5577 | 1562.856 | 0.8366 | 0.080477 | 0.87853 | 0.00058783 | 0.00051642 | 42.7539 | 38.6685 | 38668.5147 | 139.2067 | 139206.6531
n/a | BPR10-MIN815 | n/a | Stainless steel | 7.93 | 2 | 550 | 1 | -550 | 815 | 10 | 15 | 500 | 0.04685 | 93.7 | 65.1 | 0.0705 | 0.002 | 0.0041888 | 0.033217 | 3.3217e-05 | 0.15 | 4515.7455 | 57.5959 | -57.5959 | 18.3333 | 13.5833 | 56112.5577 | 1562.856 | 0.8366 | 0.080477 | 0.87853 | 0.00058783 | 0.00051642 | 42.7539 | 38.716 | 38716.0191 | 139.3777 | 139377.6686
n/a | BPR10-MIN816 | n/a | Stainless steel | 7.93 | 2 | 550 | 1 | -550 | 816 | 10 | 15 | 500 | 0.04685 | 93.7 | 65.1 | 0.0705 | 0.002 | 0.0041888 | 0.033217 | 3.3217e-05 | 0.15 | 4515.7455 | 57.5959 | -57.5959 | 18.3333 | 13.6 | 56112.5577 | 1562.856 | 0.8366 | 0.080477 | 0.87853 | 0.00058783 | 0.00051642 | 42.7539 | 38.7635 | 38763.5234 | 139.5487 | 139548.6842
n/a | BPR10-MIN817 | n/a | Stainless steel | 7.93 | 2 | 550 | 1 | -550 | 817 | 10 | 15 | 500 | 0.04685 | 93.7 | 65.1 | 0.0705 | 0.002 | 0.0041888 | 0.033217 | 3.3217e-05 | 0.15 | 4515.7455 | 57.5959 | -57.5959 | 18.3333 | 13.6167 | 56112.5577 | 1562.856 | 0.8366 | 0.080477 | 0.87853 | 0.00058783 | 0.00051642 | 42.7539 | 38.811 | 38811.0277 | 139.7197 | 139719.6997
n/a | BPR10-MIN818 | n/a | Stainless steel | 7.93 | 2 | 550 | 1 | -550 | 818 | 10 | 15 | 500 | 0.04685 | 93.7 | 65.1 | 0.0705 | 0.002 | 0.0041888 | 0.033217 | 3.3217e-05 | 0.15 | 4515.7455 | 57.5959 | -57.5959 | 18.3333 | 13.6333 | 56112.5577 | 1562.856 | 0.8366 | 0.080477 | 0.87853 | 0.00058783 | 0.00051642 | 42.7539 | 38.8585 | 38858.532 | 139.8907 | 139890.7153
n/a | BPR10-MIN819 | n/a | Stainless steel | 7.93 | 2 | 550 | 1 | -550 | 819 | 10 | 15 | 500 | 0.04685 | 93.7 | 65.1 | 0.0705 | 0.002 | 0.0041888 | 0.033217 | 3.3217e-05 | 0.15 | 4515.7455 | 57.5959 | -57.5959 | 18.3333 | 13.65 | 56112.5577 | 1562.856 | 0.8366 | 0.080477 | 0.87853 | 0.00058783 | 0.00051642 | 42.7539 | 38.906 | 38906.0363 | 140.0617 | 140061.7308
n/a | BPR10-MIN820 | n/a | Stainless steel | 7.93 | 2 | 550 | 1 | -550 | 820 | 10 | 15 | 500 | 0.04685 | 93.7 | 65.1 | 0.0705 | 0.002 | 0.0041888 | 0.033217 | 3.3217e-05 | 0.15 | 4515.7455 | 57.5959 | -57.5959 | 18.3333 | 13.6667 | 56112.5577 | 1562.856 | 0.8366 | 0.080477 | 0.87853 | 0.00058783 | 0.00051642 | 42.7539 | 38.9535 | 38953.5406 | 140.2327 | 140232.7463
n/a | BPR10-MIN821 | n/a | Stainless steel | 7.93 | 2 | 550 | 1 | -550 | 821 | 10 | 15 | 500 | 0.04685 | 93.7 | 65.1 | 0.0705 | 0.002 | 0.0041888 | 0.033217 | 3.3217e-05 | 0.15 | 4515.7455 | 57.5959 | -57.5959 | 18.3333 | 13.6833 | 56112.5577 | 1562.856 | 0.8366 | 0.080477 | 0.87853 | 0.00058783 | 0.00051642 | 42.7539 | 39.001 | 39001.045 | 140.4038 | 140403.7619
n/a | BPR10-MIN822 | n/a | Stainless steel | 7.93 | 2 | 550 | 1 | -550 | 822 | 10 | 15 | 500 | 0.04685 | 93.7 | 65.1 | 0.0705 | 0.002 | 0.0041888 | 0.033217 | 3.3217e-05 | 0.15 | 4515.7455 | 57.5959 | -57.5959 | 18.3333 | 13.7 | 56112.5577 | 1562.856 | 0.8366 | 0.080477 | 0.87853 | 0.00058783 | 0.00051642 | 42.7539 | 39.0485 | 39048.5493 | 140.5748 | 140574.7774
n/a | BPR10-MIN823 | n/a | Stainless steel | 7.93 | 2 | 550 | 1 | -550 | 823 | 10 | 15 | 500 | 0.04685 | 93.7 | 65.1 | 0.0705 | 0.002 | 0.0041888 | 0.033217 | 3.3217e-05 | 0.15 | 4515.7455 | 57.5959 | -57.5959 | 18.3333 | 13.7167 | 56112.5577 | 1562.856 | 0.8366 | 0.080477 | 0.87853 | 0.00058783 | 0.00051642 | 42.7539 | 39.0961 | 39096.0536 | 140.7458 | 140745.793
n/a | BPR10-MIN824 | n/a | Stainless steel | 7.93 | 2 | 550 | 1 | -550 | 824 | 10 | 15 | 500 | 0.04685 | 93.7 | 65.1 | 0.0705 | 0.002 | 0.0041888 | 0.033217 | 3.3217e-05 | 0.15 | 4515.7455 | 57.5959 | -57.5959 | 18.3333 | 13.7333 | 56112.5577 | 1562.856 | 0.8366 | 0.080477 | 0.87853 | 0.00058783 | 0.00051642 | 42.7539 | 39.1436 | 39143.5579 | 140.9168 | 140916.8085
n/a | BPR10-MIN825 | n/a | Stainless steel | 7.93 | 2 | 550 | 1 | -550 | 825 | 10 | 15 | 500 | 0.04685 | 93.7 | 65.1 | 0.0705 | 0.002 | 0.0041888 | 0.033217 | 3.3217e-05 | 0.15 | 4515.7455 | 57.5959 | -57.5959 | 18.3333 | 13.75 | 56112.5577 | 1562.856 | 0.8366 | 0.080477 | 0.87853 | 0.00058783 | 0.00051642 | 42.7539 | 39.1911 | 39191.0622 | 141.0878 | 141087.8241
n/a | BPR10-MIN826 | n/a | Stainless steel | 7.93 | 2 | 550 | 1 | -550 | 826 | 10 | 15 | 500 | 0.04685 | 93.7 | 65.1 | 0.0705 | 0.002 | 0.0041888 | 0.033217 | 3.3217e-05 | 0.15 | 4515.7455 | 57.5959 | -57.5959 | 18.3333 | 13.7667 | 56112.5577 | 1562.856 | 0.8366 | 0.080477 | 0.87853 | 0.00058783 | 0.00051642 | 42.7539 | 39.2386 | 39238.5666 | 141.2588 | 141258.8396
n/a | BPR10-MIN827 | n/a | Stainless steel | 7.93 | 2 | 550 | 1 | -550 | 827 | 10 | 15 | 500 | 0.04685 | 93.7 | 65.1 | 0.0705 | 0.002 | 0.0041888 | 0.033217 | 3.3217e-05 | 0.15 | 4515.7455 | 57.5959 | -57.5959 | 18.3333 | 13.7833 | 56112.5577 | 1562.856 | 0.8366 | 0.080477 | 0.87853 | 0.00058783 | 0.00051642 | 42.7539 | 39.2861 | 39286.0709 | 141.4299 | 141429.8551
n/a | BPR10-MIN828 | n/a | Stainless steel | 7.93 | 2 | 550 | 1 | -550 | 828 | 10 | 15 | 500 | 0.04685 | 93.7 | 65.1 | 0.0705 | 0.002 | 0.0041888 | 0.033217 | 3.3217e-05 | 0.15 | 4515.7455 | 57.5959 | -57.5959 | 18.3333 | 13.8 | 56112.5577 | 1562.856 | 0.8366 | 0.080477 | 0.87853 | 0.00058783 | 0.00051642 | 42.7539 | 39.3336 | 39333.5752 | 141.6009 | 141600.8707
n/a | BPR10-MIN829 | n/a | Stainless steel | 7.93 | 2 | 550 | 1 | -550 | 829 | 10 | 15 | 500 | 0.04685 | 93.7 | 65.1 | 0.0705 | 0.002 | 0.0041888 | 0.033217 | 3.3217e-05 | 0.15 | 4515.7455 | 57.5959 | -57.5959 | 18.3333 | 13.8167 | 56112.5577 | 1562.856 | 0.8366 | 0.080477 | 0.87853 | 0.00058783 | 0.00051642 | 42.7539 | 39.3811 | 39381.0795 | 141.7719 | 141771.8862
n/a | BPR10-MIN830 | n/a | Stainless steel | 7.93 | 2 | 550 | 1 | -550 | 830 | 10 | 15 | 500 | 0.04685 | 93.7 | 65.1 | 0.0705 | 0.002 | 0.0041888 | 0.033217 | 3.3217e-05 | 0.15 | 4515.7455 | 57.5959 | -57.5959 | 18.3333 | 13.8333 | 56112.5577 | 1562.856 | 0.8366 | 0.080477 | 0.87853 | 0.00058783 | 0.00051642 | 42.7539 | 39.4286 | 39428.5838 | 141.9429 | 141942.9018
n/a | BPR10-MIN831 | n/a | Stainless steel | 7.93 | 2 | 550 | 1 | -550 | 831 | 10 | 15 | 500 | 0.04685 | 93.7 | 65.1 | 0.0705 | 0.002 | 0.0041888 | 0.033217 | 3.3217e-05 | 0.15 | 4515.7455 | 57.5959 | -57.5959 | 18.3333 | 13.85 | 56112.5577 | 1562.856 | 0.8366 | 0.080477 | 0.87853 | 0.00058783 | 0.00051642 | 42.7539 | 39.4761 | 39476.0881 | 142.1139 | 142113.9173
n/a | BPR10-MIN832 | n/a | Stainless steel | 7.93 | 2 | 550 | 1 | -550 | 832 | 10 | 15 | 500 | 0.04685 | 93.7 | 65.1 | 0.0705 | 0.002 | 0.0041888 | 0.033217 | 3.3217e-05 | 0.15 | 4515.7455 | 57.5959 | -57.5959 | 18.3333 | 13.8667 | 56112.5577 | 1562.856 | 0.8366 | 0.080477 | 0.87853 | 0.00058783 | 0.00051642 | 42.7539 | 39.5236 | 39523.5925 | 142.2849 | 142284.9329
n/a | BPR10-MIN833 | n/a | Stainless steel | 7.93 | 2 | 550 | 1 | -550 | 833 | 10 | 15 | 500 | 0.04685 | 93.7 | 65.1 | 0.0705 | 0.002 | 0.0041888 | 0.033217 | 3.3217e-05 | 0.15 | 4515.7455 | 57.5959 | -57.5959 | 18.3333 | 13.8833 | 56112.5577 | 1562.856 | 0.8366 | 0.080477 | 0.87853 | 0.00058783 | 0.00051642 | 42.7539 | 39.5711 | 39571.0968 | 142.4559 | 142455.9484
n/a | BPR10-MIN834 | n/a | Stainless steel | 7.93 | 2 | 550 | 1 | -550 | 834 | 10 | 15 | 500 | 0.04685 | 93.7 | 65.1 | 0.0705 | 0.002 | 0.0041888 | 0.033217 | 3.3217e-05 | 0.15 | 4515.7455 | 57.5959 | -57.5959 | 18.3333 | 13.9 | 56112.5577 | 1562.856 | 0.8366 | 0.080477 | 0.87853 | 0.00058783 | 0.00051642 | 42.7539 | 39.6186 | 39618.6011 | 142.627 | 142626.964
n/a | BPR10-MIN835 | n/a | Stainless steel | 7.93 | 2 | 550 | 1 | -550 | 835 | 10 | 15 | 500 | 0.04685 | 93.7 | 65.1 | 0.0705 | 0.002 | 0.0041888 | 0.033217 | 3.3217e-05 | 0.15 | 4515.7455 | 57.5959 | -57.5959 | 18.3333 | 13.9167 | 56112.5577 | 1562.856 | 0.8366 | 0.080477 | 0.87853 | 0.00058783 | 0.00051642 | 42.7539 | 39.6661 | 39666.1054 | 142.798 | 142797.9795
n/a | BPR10-MIN836 | n/a | Stainless steel | 7.93 | 2 | 550 | 1 | -550 | 836 | 10 | 15 | 500 | 0.04685 | 93.7 | 65.1 | 0.0705 | 0.002 | 0.0041888 | 0.033217 | 3.3217e-05 | 0.15 | 4515.7455 | 57.5959 | -57.5959 | 18.3333 | 13.9333 | 56112.5577 | 1562.856 | 0.8366 | 0.080477 | 0.87853 | 0.00058783 | 0.00051642 | 42.7539 | 39.7136 | 39713.6097 | 142.969 | 142968.995
n/a | BPR10-MIN837 | n/a | Stainless steel | 7.93 | 2 | 550 | 1 | -550 | 837 | 10 | 15 | 500 | 0.04685 | 93.7 | 65.1 | 0.0705 | 0.002 | 0.0041888 | 0.033217 | 3.3217e-05 | 0.15 | 4515.7455 | 57.5959 | -57.5959 | 18.3333 | 13.95 | 56112.5577 | 1562.856 | 0.8366 | 0.080477 | 0.87853 | 0.00058783 | 0.00051642 | 42.7539 | 39.7611 | 39761.1141 | 143.14 | 143140.0106
n/a | BPR10-MIN838 | n/a | Stainless steel | 7.93 | 2 | 550 | 1 | -550 | 838 | 10 | 15 | 500 | 0.04685 | 93.7 | 65.1 | 0.0705 | 0.002 | 0.0041888 | 0.033217 | 3.3217e-05 | 0.15 | 4515.7455 | 57.5959 | -57.5959 | 18.3333 | 13.9667 | 56112.5577 | 1562.856 | 0.8366 | 0.080477 | 0.87853 | 0.00058783 | 0.00051642 | 42.7539 | 39.8086 | 39808.6184 | 143.311 | 143311.0261
n/a | BPR10-MIN839 | n/a | Stainless steel | 7.93 | 2 | 550 | 1 | -550 | 839 | 10 | 15 | 500 | 0.04685 | 93.7 | 65.1 | 0.0705 | 0.002 | 0.0041888 | 0.033217 | 3.3217e-05 | 0.15 | 4515.7455 | 57.5959 | -57.5959 | 18.3333 | 13.9833 | 56112.5577 | 1562.856 | 0.8366 | 0.080477 | 0.87853 | 0.00058783 | 0.00051642 | 42.7539 | 39.8561 | 39856.1227 | 143.482 | 143482.0417
n/a | BPR10-MIN840 | n/a | Stainless steel | 7.93 | 2 | 550 | 1 | -550 | 840 | 10 | 15 | 500 | 0.04685 | 93.7 | 65.1 | 0.0705 | 0.002 | 0.0041888 | 0.033217 | 3.3217e-05 | 0.15 | 4515.7455 | 57.5959 | -57.5959 | 18.3333 | 14 | 56112.5577 | 1562.856 | 0.8366 | 0.080477 | 0.87853 | 0.00058783 | 0.00051642 | 42.7539 | 39.9036 | 39903.627 | 143.6531 | 143653.0572
n/a | BPR10-MIN841 | n/a | Stainless steel | 7.93 | 2 | 550 | 1 | -550 | 841 | 10 | 15 | 500 | 0.04685 | 93.7 | 65.1 | 0.0705 | 0.002 | 0.0041888 | 0.033217 | 3.3217e-05 | 0.15 | 4515.7455 | 57.5959 | -57.5959 | 18.3333 | 14.0167 | 56112.5577 | 1562.856 | 0.8366 | 0.080477 | 0.87853 | 0.00058783 | 0.00051642 | 42.7539 | 39.9511 | 39951.1313 | 143.8241 | 143824.0728
n/a | BPR10-MIN842 | n/a | Stainless steel | 7.93 | 2 | 550 | 1 | -550 | 842 | 10 | 15 | 500 | 0.04685 | 93.7 | 65.1 | 0.0705 | 0.002 | 0.0041888 | 0.033217 | 3.3217e-05 | 0.15 | 4515.7455 | 57.5959 | -57.5959 | 18.3333 | 14.0333 | 56112.5577 | 1562.856 | 0.8366 | 0.080477 | 0.87853 | 0.00058783 | 0.00051642 | 42.7539 | 39.9986 | 39998.6356 | 143.9951 | 143995.0883
n/a | BPR10-MIN843 | n/a | Stainless steel | 7.93 | 2 | 550 | 1 | -550 | 843 | 10 | 15 | 500 | 0.04685 | 93.7 | 65.1 | 0.0705 | 0.002 | 0.0041888 | 0.033217 | 3.3217e-05 | 0.15 | 4515.7455 | 57.5959 | -57.5959 | 18.3333 | 14.05 | 56112.5577 | 1562.856 | 0.8366 | 0.080477 | 0.87853 | 0.00058783 | 0.00051642 | 42.7539 | 40.0461 | 40046.14 | 144.1661 | 144166.1039
n/a | BPR10-MIN844 | n/a | Stainless steel | 7.93 | 2 | 550 | 1 | -550 | 844 | 10 | 15 | 500 | 0.04685 | 93.7 | 65.1 | 0.0705 | 0.002 | 0.0041888 | 0.033217 | 3.3217e-05 | 0.15 | 4515.7455 | 57.5959 | -57.5959 | 18.3333 | 14.0667 | 56112.5577 | 1562.856 | 0.8366 | 0.080477 | 0.87853 | 0.00058783 | 0.00051642 | 42.7539 | 40.0936 | 40093.6443 | 144.3371 | 144337.1194
n/a | BPR10-MIN845 | n/a | Stainless steel | 7.93 | 2 | 550 | 1 | -550 | 845 | 10 | 15 | 500 | 0.04685 | 93.7 | 65.1 | 0.0705 | 0.002 | 0.0041888 | 0.033217 | 3.3217e-05 | 0.15 | 4515.7455 | 57.5959 | -57.5959 | 18.3333 | 14.0833 | 56112.5577 | 1562.856 | 0.8366 | 0.080477 | 0.87853 | 0.00058783 | 0.00051642 | 42.7539 | 40.1411 | 40141.1486 | 144.5081 | 144508.1349
n/a | BPR10-MIN846 | n/a | Stainless steel | 7.93 | 2 | 550 | 1 | -550 | 846 | 10 | 15 | 500 | 0.04685 | 93.7 | 65.1 | 0.0705 | 0.002 | 0.0041888 | 0.033217 | 3.3217e-05 | 0.15 | 4515.7455 | 57.5959 | -57.5959 | 18.3333 | 14.1 | 56112.5577 | 1562.856 | 0.8366 | 0.080477 | 0.87853 | 0.00058783 | 0.00051642 | 42.7539 | 40.1887 | 40188.6529 | 144.6792 | 144679.1505
n/a | BPR10-MIN847 | n/a | Stainless steel | 7.93 | 2 | 550 | 1 | -550 | 847 | 10 | 15 | 500 | 0.04685 | 93.7 | 65.1 | 0.0705 | 0.002 | 0.0041888 | 0.033217 | 3.3217e-05 | 0.15 | 4515.7455 | 57.5959 | -57.5959 | 18.3333 | 14.1167 | 56112.5577 | 1562.856 | 0.8366 | 0.080477 | 0.87853 | 0.00058783 | 0.00051642 | 42.7539 | 40.2362 | 40236.1572 | 144.8502 | 144850.166
n/a | BPR10-MIN848 | n/a | Stainless steel | 7.93 | 2 | 550 | 1 | -550 | 848 | 10 | 15 | 500 | 0.04685 | 93.7 | 65.1 | 0.0705 | 0.002 | 0.0041888 | 0.033217 | 3.3217e-05 | 0.15 | 4515.7455 | 57.5959 | -57.5959 | 18.3333 | 14.1333 | 56112.5577 | 1562.856 | 0.8366 | 0.080477 | 0.87853 | 0.00058783 | 0.00051642 | 42.7539 | 40.2837 | 40283.6616 | 145.0212 | 145021.1816
n/a | BPR10-MIN849 | n/a | Stainless steel | 7.93 | 2 | 550 | 1 | -550 | 849 | 10 | 15 | 500 | 0.04685 | 93.7 | 65.1 | 0.0705 | 0.002 | 0.0041888 | 0.033217 | 3.3217e-05 | 0.15 | 4515.7455 | 57.5959 | -57.5959 | 18.3333 | 14.15 | 56112.5577 | 1562.856 | 0.8366 | 0.080477 | 0.87853 | 0.00058783 | 0.00051642 | 42.7539 | 40.3312 | 40331.1659 | 145.1922 | 145192.1971
n/a | BPR10-MIN850 | n/a | Stainless steel | 7.93 | 2 | 550 | 1 | -550 | 850 | 10 | 15 | 500 | 0.04685 | 93.7 | 65.1 | 0.0705 | 0.002 | 0.0041888 | 0.033217 | 3.3217e-05 | 0.15 | 4515.7455 | 57.5959 | -57.5959 | 18.3333 | 14.1667 | 56112.5577 | 1562.856 | 0.8366 | 0.080477 | 0.87853 | 0.00058783 | 0.00051642 | 42.7539 | 40.3787 | 40378.6702 | 145.3632 | 145363.2127
n/a | BPR10-MIN851 | n/a | Stainless steel | 7.93 | 2 | 550 | 1 | -550 | 851 | 10 | 15 | 500 | 0.04685 | 93.7 | 65.1 | 0.0705 | 0.002 | 0.0041888 | 0.033217 | 3.3217e-05 | 0.15 | 4515.7455 | 57.5959 | -57.5959 | 18.3333 | 14.1833 | 56112.5577 | 1562.856 | 0.8366 | 0.080477 | 0.87853 | 0.00058783 | 0.00051642 | 42.7539 | 40.4262 | 40426.1745 | 145.5342 | 145534.2282
n/a | BPR10-MIN852 | n/a | Stainless steel | 7.93 | 2 | 550 | 1 | -550 | 852 | 10 | 15 | 500 | 0.04685 | 93.7 | 65.1 | 0.0705 | 0.002 | 0.0041888 | 0.033217 | 3.3217e-05 | 0.15 | 4515.7455 | 57.5959 | -57.5959 | 18.3333 | 14.2 | 56112.5577 | 1562.856 | 0.8366 | 0.080477 | 0.87853 | 0.00058783 | 0.00051642 | 42.7539 | 40.4737 | 40473.6788 | 145.7052 | 145705.2438
n/a | BPR10-MIN853 | n/a | Stainless steel | 7.93 | 2 | 550 | 1 | -550 | 853 | 10 | 15 | 500 | 0.04685 | 93.7 | 65.1 | 0.0705 | 0.002 | 0.0041888 | 0.033217 | 3.3217e-05 | 0.15 | 4515.7455 | 57.5959 | -57.5959 | 18.3333 | 14.2167 | 56112.5577 | 1562.856 | 0.8366 | 0.080477 | 0.87853 | 0.00058783 | 0.00051642 | 42.7539 | 40.5212 | 40521.1831 | 145.8763 | 145876.2593
n/a | BPR10-MIN854 | n/a | Stainless steel | 7.93 | 2 | 550 | 1 | -550 | 854 | 10 | 15 | 500 | 0.04685 | 93.7 | 65.1 | 0.0705 | 0.002 | 0.0041888 | 0.033217 | 3.3217e-05 | 0.15 | 4515.7455 | 57.5959 | -57.5959 | 18.3333 | 14.2333 | 56112.5577 | 1562.856 | 0.8366 | 0.080477 | 0.87853 | 0.00058783 | 0.00051642 | 42.7539 | 40.5687 | 40568.6875 | 146.0473 | 146047.2748
n/a | BPR10-MIN855 | n/a | Stainless steel | 7.93 | 2 | 550 | 1 | -550 | 855 | 10 | 15 | 500 | 0.04685 | 93.7 | 65.1 | 0.0705 | 0.002 | 0.0041888 | 0.033217 | 3.3217e-05 | 0.15 | 4515.7455 | 57.5959 | -57.5959 | 18.3333 | 14.25 | 56112.5577 | 1562.856 | 0.8366 | 0.080477 | 0.87853 | 0.00058783 | 0.00051642 | 42.7539 | 40.6162 | 40616.1918 | 146.2183 | 146218.2904
n/a | BPR10-MIN856 | n/a | Stainless steel | 7.93 | 2 | 550 | 1 | -550 | 856 | 10 | 15 | 500 | 0.04685 | 93.7 | 65.1 | 0.0705 | 0.002 | 0.0041888 | 0.033217 | 3.3217e-05 | 0.15 | 4515.7455 | 57.5959 | -57.5959 | 18.3333 | 14.2667 | 56112.5577 | 1562.856 | 0.8366 | 0.080477 | 0.87853 | 0.00058783 | 0.00051642 | 42.7539 | 40.6637 | 40663.6961 | 146.3893 | 146389.3059
n/a | BPR10-MIN857 | n/a | Stainless steel | 7.93 | 2 | 550 | 1 | -550 | 857 | 10 | 15 | 500 | 0.04685 | 93.7 | 65.1 | 0.0705 | 0.002 | 0.0041888 | 0.033217 | 3.3217e-05 | 0.15 | 4515.7455 | 57.5959 | -57.5959 | 18.3333 | 14.2833 | 56112.5577 | 1562.856 | 0.8366 | 0.080477 | 0.87853 | 0.00058783 | 0.00051642 | 42.7539 | 40.7112 | 40711.2004 | 146.5603 | 146560.3215
n/a | BPR10-MIN858 | n/a | Stainless steel | 7.93 | 2 | 550 | 1 | -550 | 858 | 10 | 15 | 500 | 0.04685 | 93.7 | 65.1 | 0.0705 | 0.002 | 0.0041888 | 0.033217 | 3.3217e-05 | 0.15 | 4515.7455 | 57.5959 | -57.5959 | 18.3333 | 14.3 | 56112.5577 | 1562.856 | 0.8366 | 0.080477 | 0.87853 | 0.00058783 | 0.00051642 | 42.7539 | 40.7587 | 40758.7047 | 146.7313 | 146731.337
n/a | BPR10-MIN859 | n/a | Stainless steel | 7.93 | 2 | 550 | 1 | -550 | 859 | 10 | 15 | 500 | 0.04685 | 93.7 | 65.1 | 0.0705 | 0.002 | 0.0041888 | 0.033217 | 3.3217e-05 | 0.15 | 4515.7455 | 57.5959 | -57.5959 | 18.3333 | 14.3167 | 56112.5577 | 1562.856 | 0.8366 | 0.080477 | 0.87853 | 0.00058783 | 0.00051642 | 42.7539 | 40.8062 | 40806.209 | 146.9024 | 146902.3526
n/a | BPR10-MIN860 | n/a | Stainless steel | 7.93 | 2 | 550 | 1 | -550 | 860 | 10 | 15 | 500 | 0.04685 | 93.7 | 65.1 | 0.0705 | 0.002 | 0.0041888 | 0.033217 | 3.3217e-05 | 0.15 | 4515.7455 | 57.5959 | -57.5959 | 18.3333 | 14.3333 | 56112.5577 | 1562.856 | 0.8366 | 0.080477 | 0.87853 | 0.00058783 | 0.00051642 | 42.7539 | 40.8537 | 40853.7134 | 147.0734 | 147073.3681
n/a | BPR10-MIN861 | n/a | Stainless steel | 7.93 | 2 | 550 | 1 | -550 | 861 | 10 | 15 | 500 | 0.04685 | 93.7 | 65.1 | 0.0705 | 0.002 | 0.0041888 | 0.033217 | 3.3217e-05 | 0.15 | 4515.7455 | 57.5959 | -57.5959 | 18.3333 | 14.35 | 56112.5577 | 1562.856 | 0.8366 | 0.080477 | 0.87853 | 0.00058783 | 0.00051642 | 42.7539 | 40.9012 | 40901.2177 | 147.2444 | 147244.3837
n/a | BPR10-MIN862 | n/a | Stainless steel | 7.93 | 2 | 550 | 1 | -550 | 862 | 10 | 15 | 500 | 0.04685 | 93.7 | 65.1 | 0.0705 | 0.002 | 0.0041888 | 0.033217 | 3.3217e-05 | 0.15 | 4515.7455 | 57.5959 | -57.5959 | 18.3333 | 14.3667 | 56112.5577 | 1562.856 | 0.8366 | 0.080477 | 0.87853 | 0.00058783 | 0.00051642 | 42.7539 | 40.9487 | 40948.722 | 147.4154 | 147415.3992
n/a | BPR10-MIN863 | n/a | Stainless steel | 7.93 | 2 | 550 | 1 | -550 | 863 | 10 | 15 | 500 | 0.04685 | 93.7 | 65.1 | 0.0705 | 0.002 | 0.0041888 | 0.033217 | 3.3217e-05 | 0.15 | 4515.7455 | 57.5959 | -57.5959 | 18.3333 | 14.3833 | 56112.5577 | 1562.856 | 0.8366 | 0.080477 | 0.87853 | 0.00058783 | 0.00051642 | 42.7539 | 40.9962 | 40996.2263 | 147.5864 | 147586.4147
n/a | BPR10-MIN864 | n/a | Stainless steel | 7.93 | 2 | 550 | 1 | -550 | 864 | 10 | 15 | 500 | 0.04685 | 93.7 | 65.1 | 0.0705 | 0.002 | 0.0041888 | 0.033217 | 3.3217e-05 | 0.15 | 4515.7455 | 57.5959 | -57.5959 | 18.3333 | 14.4 | 56112.5577 | 1562.856 | 0.8366 | 0.080477 | 0.87853 | 0.00058783 | 0.00051642 | 42.7539 | 41.0437 | 41043.7306 | 147.7574 | 147757.4303
n/a | BPR10-MIN865 | n/a | Stainless steel | 7.93 | 2 | 550 | 1 | -550 | 865 | 10 | 15 | 500 | 0.04685 | 93.7 | 65.1 | 0.0705 | 0.002 | 0.0041888 | 0.033217 | 3.3217e-05 | 0.15 | 4515.7455 | 57.5959 | -57.5959 | 18.3333 | 14.4167 | 56112.5577 | 1562.856 | 0.8366 | 0.080477 | 0.87853 | 0.00058783 | 0.00051642 | 42.7539 | 41.0912 | 41091.235 | 147.9284 | 147928.4458
n/a | BPR10-MIN866 | n/a | Stainless steel | 7.93 | 2 | 550 | 1 | -550 | 866 | 10 | 15 | 500 | 0.04685 | 93.7 | 65.1 | 0.0705 | 0.002 | 0.0041888 | 0.033217 | 3.3217e-05 | 0.15 | 4515.7455 | 57.5959 | -57.5959 | 18.3333 | 14.4333 | 56112.5577 | 1562.856 | 0.8366 | 0.080477 | 0.87853 | 0.00058783 | 0.00051642 | 42.7539 | 41.1387 | 41138.7393 | 148.0995 | 148099.4614
n/a | BPR10-MIN867 | n/a | Stainless steel | 7.93 | 2 | 550 | 1 | -550 | 867 | 10 | 15 | 500 | 0.04685 | 93.7 | 65.1 | 0.0705 | 0.002 | 0.0041888 | 0.033217 | 3.3217e-05 | 0.15 | 4515.7455 | 57.5959 | -57.5959 | 18.3333 | 14.45 | 56112.5577 | 1562.856 | 0.8366 | 0.080477 | 0.87853 | 0.00058783 | 0.00051642 | 42.7539 | 41.1862 | 41186.2436 | 148.2705 | 148270.4769
n/a | BPR10-MIN868 | n/a | Stainless steel | 7.93 | 2 | 550 | 1 | -550 | 868 | 10 | 15 | 500 | 0.04685 | 93.7 | 65.1 | 0.0705 | 0.002 | 0.0041888 | 0.033217 | 3.3217e-05 | 0.15 | 4515.7455 | 57.5959 | -57.5959 | 18.3333 | 14.4667 | 56112.5577 | 1562.856 | 0.8366 | 0.080477 | 0.87853 | 0.00058783 | 0.00051642 | 42.7539 | 41.2337 | 41233.7479 | 148.4415 | 148441.4925
n/a | BPR10-MIN869 | n/a | Stainless steel | 7.93 | 2 | 550 | 1 | -550 | 869 | 10 | 15 | 500 | 0.04685 | 93.7 | 65.1 | 0.0705 | 0.002 | 0.0041888 | 0.033217 | 3.3217e-05 | 0.15 | 4515.7455 | 57.5959 | -57.5959 | 18.3333 | 14.4833 | 56112.5577 | 1562.856 | 0.8366 | 0.080477 | 0.87853 | 0.00058783 | 0.00051642 | 42.7539 | 41.2813 | 41281.2522 | 148.6125 | 148612.508
n/a | BPR10-MIN870 | n/a | Stainless steel | 7.93 | 2 | 550 | 1 | -550 | 870 | 10 | 15 | 500 | 0.04685 | 93.7 | 65.1 | 0.0705 | 0.002 | 0.0041888 | 0.033217 | 3.3217e-05 | 0.15 | 4515.7455 | 57.5959 | -57.5959 | 18.3333 | 14.5 | 56112.5577 | 1562.856 | 0.8366 | 0.080477 | 0.87853 | 0.00058783 | 0.00051642 | 42.7539 | 41.3288 | 41328.7565 | 148.7835 | 148783.5236
n/a | BPR10-MIN871 | n/a | Stainless steel | 7.93 | 2 | 550 | 1 | -550 | 871 | 10 | 15 | 500 | 0.04685 | 93.7 | 65.1 | 0.0705 | 0.002 | 0.0041888 | 0.033217 | 3.3217e-05 | 0.15 | 4515.7455 | 57.5959 | -57.5959 | 18.3333 | 14.5167 | 56112.5577 | 1562.856 | 0.8366 | 0.080477 | 0.87853 | 0.00058783 | 0.00051642 | 42.7539 | 41.3763 | 41376.2609 | 148.9545 | 148954.5391
n/a | BPR10-MIN872 | n/a | Stainless steel | 7.93 | 2 | 550 | 1 | -550 | 872 | 10 | 15 | 500 | 0.04685 | 93.7 | 65.1 | 0.0705 | 0.002 | 0.0041888 | 0.033217 | 3.3217e-05 | 0.15 | 4515.7455 | 57.5959 | -57.5959 | 18.3333 | 14.5333 | 56112.5577 | 1562.856 | 0.8366 | 0.080477 | 0.87853 | 0.00058783 | 0.00051642 | 42.7539 | 41.4238 | 41423.7652 | 149.1256 | 149125.5546
n/a | BPR10-MIN873 | n/a | Stainless steel | 7.93 | 2 | 550 | 1 | -550 | 873 | 10 | 15 | 500 | 0.04685 | 93.7 | 65.1 | 0.0705 | 0.002 | 0.0041888 | 0.033217 | 3.3217e-05 | 0.15 | 4515.7455 | 57.5959 | -57.5959 | 18.3333 | 14.55 | 56112.5577 | 1562.856 | 0.8366 | 0.080477 | 0.87853 | 0.00058783 | 0.00051642 | 42.7539 | 41.4713 | 41471.2695 | 149.2966 | 149296.5702
n/a | BPR10-MIN874 | n/a | Stainless steel | 7.93 | 2 | 550 | 1 | -550 | 874 | 10 | 15 | 500 | 0.04685 | 93.7 | 65.1 | 0.0705 | 0.002 | 0.0041888 | 0.033217 | 3.3217e-05 | 0.15 | 4515.7455 | 57.5959 | -57.5959 | 18.3333 | 14.5667 | 56112.5577 | 1562.856 | 0.8366 | 0.080477 | 0.87853 | 0.00058783 | 0.00051642 | 42.7539 | 41.5188 | 41518.7738 | 149.4676 | 149467.5857
n/a | BPR10-MIN875 | n/a | Stainless steel | 7.93 | 2 | 550 | 1 | -550 | 875 | 10 | 15 | 500 | 0.04685 | 93.7 | 65.1 | 0.0705 | 0.002 | 0.0041888 | 0.033217 | 3.3217e-05 | 0.15 | 4515.7455 | 57.5959 | -57.5959 | 18.3333 | 14.5833 | 56112.5577 | 1562.856 | 0.8366 | 0.080477 | 0.87853 | 0.00058783 | 0.00051642 | 42.7539 | 41.5663 | 41566.2781 | 149.6386 | 149638.6013
n/a | BPR10-MIN876 | n/a | Stainless steel | 7.93 | 2 | 550 | 1 | -550 | 876 | 10 | 15 | 500 | 0.04685 | 93.7 | 65.1 | 0.0705 | 0.002 | 0.0041888 | 0.033217 | 3.3217e-05 | 0.15 | 4515.7455 | 57.5959 | -57.5959 | 18.3333 | 14.6 | 56112.5577 | 1562.856 | 0.8366 | 0.080477 | 0.87853 | 0.00058783 | 0.00051642 | 42.7539 | 41.6138 | 41613.7825 | 149.8096 | 149809.6168
n/a | BPR10-MIN877 | n/a | Stainless steel | 7.93 | 2 | 550 | 1 | -550 | 877 | 10 | 15 | 500 | 0.04685 | 93.7 | 65.1 | 0.0705 | 0.002 | 0.0041888 | 0.033217 | 3.3217e-05 | 0.15 | 4515.7455 | 57.5959 | -57.5959 | 18.3333 | 14.6167 | 56112.5577 | 1562.856 | 0.8366 | 0.080477 | 0.87853 | 0.00058783 | 0.00051642 | 42.7539 | 41.6613 | 41661.2868 | 149.9806 | 149980.6324
n/a | BPR10-MIN878 | n/a | Stainless steel | 7.93 | 2 | 550 | 1 | -550 | 878 | 10 | 15 | 500 | 0.04685 | 93.7 | 65.1 | 0.0705 | 0.002 | 0.0041888 | 0.033217 | 3.3217e-05 | 0.15 | 4515.7455 | 57.5959 | -57.5959 | 18.3333 | 14.6333 | 56112.5577 | 1562.856 | 0.8366 | 0.080477 | 0.87853 | 0.00058783 | 0.00051642 | 42.7539 | 41.7088 | 41708.7911 | 150.1516 | 150151.6479
n/a | BPR10-MIN879 | n/a | Stainless steel | 7.93 | 2 | 550 | 1 | -550 | 879 | 10 | 15 | 500 | 0.04685 | 93.7 | 65.1 | 0.0705 | 0.002 | 0.0041888 | 0.033217 | 3.3217e-05 | 0.15 | 4515.7455 | 57.5959 | -57.5959 | 18.3333 | 14.65 | 56112.5577 | 1562.856 | 0.8366 | 0.080477 | 0.87853 | 0.00058783 | 0.00051642 | 42.7539 | 41.7563 | 41756.2954 | 150.3227 | 150322.6635
n/a | BPR10-MIN880 | n/a | Stainless steel | 7.93 | 2 | 550 | 1 | -550 | 880 | 10 | 15 | 500 | 0.04685 | 93.7 | 65.1 | 0.0705 | 0.002 | 0.0041888 | 0.033217 | 3.3217e-05 | 0.15 | 4515.7455 | 57.5959 | -57.5959 | 18.3333 | 14.6667 | 56112.5577 | 1562.856 | 0.8366 | 0.080477 | 0.87853 | 0.00058783 | 0.00051642 | 42.7539 | 41.8038 | 41803.7997 | 150.4937 | 150493.679
n/a | BPR10-MIN881 | n/a | Stainless steel | 7.93 | 2 | 550 | 1 | -550 | 881 | 10 | 15 | 500 | 0.04685 | 93.7 | 65.1 | 0.0705 | 0.002 | 0.0041888 | 0.033217 | 3.3217e-05 | 0.15 | 4515.7455 | 57.5959 | -57.5959 | 18.3333 | 14.6833 | 56112.5577 | 1562.856 | 0.8366 | 0.080477 | 0.87853 | 0.00058783 | 0.00051642 | 42.7539 | 41.8513 | 41851.304 | 150.6647 | 150664.6945
n/a | BPR10-MIN882 | n/a | Stainless steel | 7.93 | 2 | 550 | 1 | -550 | 882 | 10 | 15 | 500 | 0.04685 | 93.7 | 65.1 | 0.0705 | 0.002 | 0.0041888 | 0.033217 | 3.3217e-05 | 0.15 | 4515.7455 | 57.5959 | -57.5959 | 18.3333 | 14.7 | 56112.5577 | 1562.856 | 0.8366 | 0.080477 | 0.87853 | 0.00058783 | 0.00051642 | 42.7539 | 41.8988 | 41898.8084 | 150.8357 | 150835.7101
n/a | BPR10-MIN883 | n/a | Stainless steel | 7.93 | 2 | 550 | 1 | -550 | 883 | 10 | 15 | 500 | 0.04685 | 93.7 | 65.1 | 0.0705 | 0.002 | 0.0041888 | 0.033217 | 3.3217e-05 | 0.15 | 4515.7455 | 57.5959 | -57.5959 | 18.3333 | 14.7167 | 56112.5577 | 1562.856 | 0.8366 | 0.080477 | 0.87853 | 0.00058783 | 0.00051642 | 42.7539 | 41.9463 | 41946.3127 | 151.0067 | 151006.7256
n/a | BPR10-MIN884 | n/a | Stainless steel | 7.93 | 2 | 550 | 1 | -550 | 884 | 10 | 15 | 500 | 0.04685 | 93.7 | 65.1 | 0.0705 | 0.002 | 0.0041888 | 0.033217 | 3.3217e-05 | 0.15 | 4515.7455 | 57.5959 | -57.5959 | 18.3333 | 14.7333 | 56112.5577 | 1562.856 | 0.8366 | 0.080477 | 0.87853 | 0.00058783 | 0.00051642 | 42.7539 | 41.9938 | 41993.817 | 151.1777 | 151177.7412
n/a | BPR10-MIN885 | n/a | Stainless steel | 7.93 | 2 | 550 | 1 | -550 | 885 | 10 | 15 | 500 | 0.04685 | 93.7 | 65.1 | 0.0705 | 0.002 | 0.0041888 | 0.033217 | 3.3217e-05 | 0.15 | 4515.7455 | 57.5959 | -57.5959 | 18.3333 | 14.75 | 56112.5577 | 1562.856 | 0.8366 | 0.080477 | 0.87853 | 0.00058783 | 0.00051642 | 42.7539 | 42.0413 | 42041.3213 | 151.3488 | 151348.7567
n/a | BPR10-MIN886 | n/a | Stainless steel | 7.93 | 2 | 550 | 1 | -550 | 886 | 10 | 15 | 500 | 0.04685 | 93.7 | 65.1 | 0.0705 | 0.002 | 0.0041888 | 0.033217 | 3.3217e-05 | 0.15 | 4515.7455 | 57.5959 | -57.5959 | 18.3333 | 14.7667 | 56112.5577 | 1562.856 | 0.8366 | 0.080477 | 0.87853 | 0.00058783 | 0.00051642 | 42.7539 | 42.0888 | 42088.8256 | 151.5198 | 151519.7723
n/a | BPR10-MIN887 | n/a | Stainless steel | 7.93 | 2 | 550 | 1 | -550 | 887 | 10 | 15 | 500 | 0.04685 | 93.7 | 65.1 | 0.0705 | 0.002 | 0.0041888 | 0.033217 | 3.3217e-05 | 0.15 | 4515.7455 | 57.5959 | -57.5959 | 18.3333 | 14.7833 | 56112.5577 | 1562.856 | 0.8366 | 0.080477 | 0.87853 | 0.00058783 | 0.00051642 | 42.7539 | 42.1363 | 42136.3299 | 151.6908 | 151690.7878
n/a | BPR10-MIN888 | n/a | Stainless steel | 7.93 | 2 | 550 | 1 | -550 | 888 | 10 | 15 | 500 | 0.04685 | 93.7 | 65.1 | 0.0705 | 0.002 | 0.0041888 | 0.033217 | 3.3217e-05 | 0.15 | 4515.7455 | 57.5959 | -57.5959 | 18.3333 | 14.8 | 56112.5577 | 1562.856 | 0.8366 | 0.080477 | 0.87853 | 0.00058783 | 0.00051642 | 42.7539 | 42.1838 | 42183.8343 | 151.8618 | 151861.8034
n/a | BPR10-MIN889 | n/a | Stainless steel | 7.93 | 2 | 550 | 1 | -550 | 889 | 10 | 15 | 500 | 0.04685 | 93.7 | 65.1 | 0.0705 | 0.002 | 0.0041888 | 0.033217 | 3.3217e-05 | 0.15 | 4515.7455 | 57.5959 | -57.5959 | 18.3333 | 14.8167 | 56112.5577 | 1562.856 | 0.8366 | 0.080477 | 0.87853 | 0.00058783 | 0.00051642 | 42.7539 | 42.2313 | 42231.3386 | 152.0328 | 152032.8189
n/a | BPR10-MIN890 | n/a | Stainless steel | 7.93 | 2 | 550 | 1 | -550 | 890 | 10 | 15 | 500 | 0.04685 | 93.7 | 65.1 | 0.0705 | 0.002 | 0.0041888 | 0.033217 | 3.3217e-05 | 0.15 | 4515.7455 | 57.5959 | -57.5959 | 18.3333 | 14.8333 | 56112.5577 | 1562.856 | 0.8366 | 0.080477 | 0.87853 | 0.00058783 | 0.00051642 | 42.7539 | 42.2788 | 42278.8429 | 152.2038 | 152203.8344
n/a | BPR10-MIN891 | n/a | Stainless steel | 7.93 | 2 | 550 | 1 | -550 | 891 | 10 | 15 | 500 | 0.04685 | 93.7 | 65.1 | 0.0705 | 0.002 | 0.0041888 | 0.033217 | 3.3217e-05 | 0.15 | 4515.7455 | 57.5959 | -57.5959 | 18.3333 | 14.85 | 56112.5577 | 1562.856 | 0.8366 | 0.080477 | 0.87853 | 0.00058783 | 0.00051642 | 42.7539 | 42.3263 | 42326.3472 | 152.3748 | 152374.85
n/a | BPR10-MIN892 | n/a | Stainless steel | 7.93 | 2 | 550 | 1 | -550 | 892 | 10 | 15 | 500 | 0.04685 | 93.7 | 65.1 | 0.0705 | 0.002 | 0.0041888 | 0.033217 | 3.3217e-05 | 0.15 | 4515.7455 | 57.5959 | -57.5959 | 18.3333 | 14.8667 | 56112.5577 | 1562.856 | 0.8366 | 0.080477 | 0.87853 | 0.00058783 | 0.00051642 | 42.7539 | 42.3739 | 42373.8515 | 152.5459 | 152545.8655
n/a | BPR10-MIN893 | n/a | Stainless steel | 7.93 | 2 | 550 | 1 | -550 | 893 | 10 | 15 | 500 | 0.04685 | 93.7 | 65.1 | 0.0705 | 0.002 | 0.0041888 | 0.033217 | 3.3217e-05 | 0.15 | 4515.7455 | 57.5959 | -57.5959 | 18.3333 | 14.8833 | 56112.5577 | 1562.856 | 0.8366 | 0.080477 | 0.87853 | 0.00058783 | 0.00051642 | 42.7539 | 42.4214 | 42421.3559 | 152.7169 | 152716.8811
n/a | BPR10-MIN894 | n/a | Stainless steel | 7.93 | 2 | 550 | 1 | -550 | 894 | 10 | 15 | 500 | 0.04685 | 93.7 | 65.1 | 0.0705 | 0.002 | 0.0041888 | 0.033217 | 3.3217e-05 | 0.15 | 4515.7455 | 57.5959 | -57.5959 | 18.3333 | 14.9 | 56112.5577 | 1562.856 | 0.8366 | 0.080477 | 0.87853 | 0.00058783 | 0.00051642 | 42.7539 | 42.4689 | 42468.8602 | 152.8879 | 152887.8966
n/a | BPR10-MIN895 | n/a | Stainless steel | 7.93 | 2 | 550 | 1 | -550 | 895 | 10 | 15 | 500 | 0.04685 | 93.7 | 65.1 | 0.0705 | 0.002 | 0.0041888 | 0.033217 | 3.3217e-05 | 0.15 | 4515.7455 | 57.5959 | -57.5959 | 18.3333 | 14.9167 | 56112.5577 | 1562.856 | 0.8366 | 0.080477 | 0.87853 | 0.00058783 | 0.00051642 | 42.7539 | 42.5164 | 42516.3645 | 153.0589 | 153058.9122
n/a | BPR10-MIN896 | n/a | Stainless steel | 7.93 | 2 | 550 | 1 | -550 | 896 | 10 | 15 | 500 | 0.04685 | 93.7 | 65.1 | 0.0705 | 0.002 | 0.0041888 | 0.033217 | 3.3217e-05 | 0.15 | 4515.7455 | 57.5959 | -57.5959 | 18.3333 | 14.9333 | 56112.5577 | 1562.856 | 0.8366 | 0.080477 | 0.87853 | 0.00058783 | 0.00051642 | 42.7539 | 42.5639 | 42563.8688 | 153.2299 | 153229.9277
n/a | BPR10-MIN897 | n/a | Stainless steel | 7.93 | 2 | 550 | 1 | -550 | 897 | 10 | 15 | 500 | 0.04685 | 93.7 | 65.1 | 0.0705 | 0.002 | 0.0041888 | 0.033217 | 3.3217e-05 | 0.15 | 4515.7455 | 57.5959 | -57.5959 | 18.3333 | 14.95 | 56112.5577 | 1562.856 | 0.8366 | 0.080477 | 0.87853 | 0.00058783 | 0.00051642 | 42.7539 | 42.6114 | 42611.3731 | 153.4009 | 153400.9433
n/a | BPR10-MIN898 | n/a | Stainless steel | 7.93 | 2 | 550 | 1 | -550 | 898 | 10 | 15 | 500 | 0.04685 | 93.7 | 65.1 | 0.0705 | 0.002 | 0.0041888 | 0.033217 | 3.3217e-05 | 0.15 | 4515.7455 | 57.5959 | -57.5959 | 18.3333 | 14.9667 | 56112.5577 | 1562.856 | 0.8366 | 0.080477 | 0.87853 | 0.00058783 | 0.00051642 | 42.7539 | 42.6589 | 42658.8774 | 153.572 | 153571.9588
n/a | BPR10-MIN899 | n/a | Stainless steel | 7.93 | 2 | 550 | 1 | -550 | 899 | 10 | 15 | 500 | 0.04685 | 93.7 | 65.1 | 0.0705 | 0.002 | 0.0041888 | 0.033217 | 3.3217e-05 | 0.15 | 4515.7455 | 57.5959 | -57.5959 | 18.3333 | 14.9833 | 56112.5577 | 1562.856 | 0.8366 | 0.080477 | 0.87853 | 0.00058783 | 0.00051642 | 42.7539 | 42.7064 | 42706.3818 | 153.743 | 153742.9743
n/a | BPR10-MIN900 | n/a | Stainless steel | 7.93 | 2 | 550 | 1 | -550 | 900 | 10 | 15 | 500 | 0.04685 | 93.7 | 65.1 | 0.0705 | 0.002 | 0.0041888 | 0.033217 | 3.3217e-05 | 0.15 | 4515.7455 | 57.5959 | -57.5959 | 18.3333 | 15 | 56112.5577 | 1562.856 | 0.8366 | 0.080477 | 0.87853 | 0.00058783 | 0.00051642 | 42.7539 | 42.7539 | 42753.8861 | 153.914 | 153913.9899
n/a | BPR10-MIN901 | n/a | Stainless steel | 7.93 | 2 | 550 | 1 | -550 | 901 | 10 | 15 | 500 | 0.04685 | 93.7 | 65.1 | 0.0705 | 0.002 | 0.0041888 | 0.033217 | 3.3217e-05 | 0.15 | 4515.7455 | 57.5959 | -57.5959 | 18.3333 | 15.0167 | 56112.5577 | 1562.856 | 0.8366 | 0.080477 | 0.87853 | 0.00058783 | 0.00051642 | 42.7539 | 42.8014 | 42801.3904 | 154.085 | 154085.0054
n/a | BPR10-MIN902 | n/a | Stainless steel | 7.93 | 2 | 550 | 1 | -550 | 902 | 10 | 15 | 500 | 0.04685 | 93.7 | 65.1 | 0.0705 | 0.002 | 0.0041888 | 0.033217 | 3.3217e-05 | 0.15 | 4515.7455 | 57.5959 | -57.5959 | 18.3333 | 15.0333 | 56112.5577 | 1562.856 | 0.8366 | 0.080477 | 0.87853 | 0.00058783 | 0.00051642 | 42.7539 | 42.8489 | 42848.8947 | 154.256 | 154256.021
n/a | BPR10-MIN903 | n/a | Stainless steel | 7.93 | 2 | 550 | 1 | -550 | 903 | 10 | 15 | 500 | 0.04685 | 93.7 | 65.1 | 0.0705 | 0.002 | 0.0041888 | 0.033217 | 3.3217e-05 | 0.15 | 4515.7455 | 57.5959 | -57.5959 | 18.3333 | 15.05 | 56112.5577 | 1562.856 | 0.8366 | 0.080477 | 0.87853 | 0.00058783 | 0.00051642 | 42.7539 | 42.8964 | 42896.399 | 154.427 | 154427.0365
n/a | BPR10-MIN904 | n/a | Stainless steel | 7.93 | 2 | 550 | 1 | -550 | 904 | 10 | 15 | 500 | 0.04685 | 93.7 | 65.1 | 0.0705 | 0.002 | 0.0041888 | 0.033217 | 3.3217e-05 | 0.15 | 4515.7455 | 57.5959 | -57.5959 | 18.3333 | 15.0667 | 56112.5577 | 1562.856 | 0.8366 | 0.080477 | 0.87853 | 0.00058783 | 0.00051642 | 42.7539 | 42.9439 | 42943.9034 | 154.5981 | 154598.0521
n/a | BPR10-MIN905 | n/a | Stainless steel | 7.93 | 2 | 550 | 1 | -550 | 905 | 10 | 15 | 500 | 0.04685 | 93.7 | 65.1 | 0.0705 | 0.002 | 0.0041888 | 0.033217 | 3.3217e-05 | 0.15 | 4515.7455 | 57.5959 | -57.5959 | 18.3333 | 15.0833 | 56112.5577 | 1562.856 | 0.8366 | 0.080477 | 0.87853 | 0.00058783 | 0.00051642 | 42.7539 | 42.9914 | 42991.4077 | 154.7691 | 154769.0676
n/a | BPR10-MIN906 | n/a | Stainless steel | 7.93 | 2 | 550 | 1 | -550 | 906 | 10 | 15 | 500 | 0.04685 | 93.7 | 65.1 | 0.0705 | 0.002 | 0.0041888 | 0.033217 | 3.3217e-05 | 0.15 | 4515.7455 | 57.5959 | -57.5959 | 18.3333 | 15.1 | 56112.5577 | 1562.856 | 0.8366 | 0.080477 | 0.87853 | 0.00058783 | 0.00051642 | 42.7539 | 43.0389 | 43038.912 | 154.9401 | 154940.0832
n/a | BPR10-MIN907 | n/a | Stainless steel | 7.93 | 2 | 550 | 1 | -550 | 907 | 10 | 15 | 500 | 0.04685 | 93.7 | 65.1 | 0.0705 | 0.002 | 0.0041888 | 0.033217 | 3.3217e-05 | 0.15 | 4515.7455 | 57.5959 | -57.5959 | 18.3333 | 15.1167 | 56112.5577 | 1562.856 | 0.8366 | 0.080477 | 0.87853 | 0.00058783 | 0.00051642 | 42.7539 | 43.0864 | 43086.4163 | 155.1111 | 155111.0987
n/a | BPR10-MIN908 | n/a | Stainless steel | 7.93 | 2 | 550 | 1 | -550 | 908 | 10 | 15 | 500 | 0.04685 | 93.7 | 65.1 | 0.0705 | 0.002 | 0.0041888 | 0.033217 | 3.3217e-05 | 0.15 | 4515.7455 | 57.5959 | -57.5959 | 18.3333 | 15.1333 | 56112.5577 | 1562.856 | 0.8366 | 0.080477 | 0.87853 | 0.00058783 | 0.00051642 | 42.7539 | 43.1339 | 43133.9206 | 155.2821 | 155282.1142
n/a | BPR10-MIN909 | n/a | Stainless steel | 7.93 | 2 | 550 | 1 | -550 | 909 | 10 | 15 | 500 | 0.04685 | 93.7 | 65.1 | 0.0705 | 0.002 | 0.0041888 | 0.033217 | 3.3217e-05 | 0.15 | 4515.7455 | 57.5959 | -57.5959 | 18.3333 | 15.15 | 56112.5577 | 1562.856 | 0.8366 | 0.080477 | 0.87853 | 0.00058783 | 0.00051642 | 42.7539 | 43.1814 | 43181.4249 | 155.4531 | 155453.1298
n/a | BPR10-MIN910 | n/a | Stainless steel | 7.93 | 2 | 550 | 1 | -550 | 910 | 10 | 15 | 500 | 0.04685 | 93.7 | 65.1 | 0.0705 | 0.002 | 0.0041888 | 0.033217 | 3.3217e-05 | 0.15 | 4515.7455 | 57.5959 | -57.5959 | 18.3333 | 15.1667 | 56112.5577 | 1562.856 | 0.8366 | 0.080477 | 0.87853 | 0.00058783 | 0.00051642 | 42.7539 | 43.2289 | 43228.9293 | 155.6241 | 155624.1453
n/a | BPR10-MIN911 | n/a | Stainless steel | 7.93 | 2 | 550 | 1 | -550 | 911 | 10 | 15 | 500 | 0.04685 | 93.7 | 65.1 | 0.0705 | 0.002 | 0.0041888 | 0.033217 | 3.3217e-05 | 0.15 | 4515.7455 | 57.5959 | -57.5959 | 18.3333 | 15.1833 | 56112.5577 | 1562.856 | 0.8366 | 0.080477 | 0.87853 | 0.00058783 | 0.00051642 | 42.7539 | 43.2764 | 43276.4336 | 155.7952 | 155795.1609
n/a | BPR10-MIN912 | n/a | Stainless steel | 7.93 | 2 | 550 | 1 | -550 | 912 | 10 | 15 | 500 | 0.04685 | 93.7 | 65.1 | 0.0705 | 0.002 | 0.0041888 | 0.033217 | 3.3217e-05 | 0.15 | 4515.7455 | 57.5959 | -57.5959 | 18.3333 | 15.2 | 56112.5577 | 1562.856 | 0.8366 | 0.080477 | 0.87853 | 0.00058783 | 0.00051642 | 42.7539 | 43.3239 | 43323.9379 | 155.9662 | 155966.1764
n/a | BPR10-MIN913 | n/a | Stainless steel | 7.93 | 2 | 550 | 1 | -550 | 913 | 10 | 15 | 500 | 0.04685 | 93.7 | 65.1 | 0.0705 | 0.002 | 0.0041888 | 0.033217 | 3.3217e-05 | 0.15 | 4515.7455 | 57.5959 | -57.5959 | 18.3333 | 15.2167 | 56112.5577 | 1562.856 | 0.8366 | 0.080477 | 0.87853 | 0.00058783 | 0.00051642 | 42.7539 | 43.3714 | 43371.4422 | 156.1372 | 156137.192
n/a | BPR10-MIN914 | n/a | Stainless steel | 7.93 | 2 | 550 | 1 | -550 | 914 | 10 | 15 | 500 | 0.04685 | 93.7 | 65.1 | 0.0705 | 0.002 | 0.0041888 | 0.033217 | 3.3217e-05 | 0.15 | 4515.7455 | 57.5959 | -57.5959 | 18.3333 | 15.2333 | 56112.5577 | 1562.856 | 0.8366 | 0.080477 | 0.87853 | 0.00058783 | 0.00051642 | 42.7539 | 43.4189 | 43418.9465 | 156.3082 | 156308.2075
n/a | BPR10-MIN915 | n/a | Stainless steel | 7.93 | 2 | 550 | 1 | -550 | 915 | 10 | 15 | 500 | 0.04685 | 93.7 | 65.1 | 0.0705 | 0.002 | 0.0041888 | 0.033217 | 3.3217e-05 | 0.15 | 4515.7455 | 57.5959 | -57.5959 | 18.3333 | 15.25 | 56112.5577 | 1562.856 | 0.8366 | 0.080477 | 0.87853 | 0.00058783 | 0.00051642 | 42.7539 | 43.4665 | 43466.4508 | 156.4792 | 156479.223
n/a | BPR10-MIN916 | n/a | Stainless steel | 7.93 | 2 | 550 | 1 | -550 | 916 | 10 | 15 | 500 | 0.04685 | 93.7 | 65.1 | 0.0705 | 0.002 | 0.0041888 | 0.033217 | 3.3217e-05 | 0.15 | 4515.7455 | 57.5959 | -57.5959 | 18.3333 | 15.2667 | 56112.5577 | 1562.856 | 0.8366 | 0.080477 | 0.87853 | 0.00058783 | 0.00051642 | 42.7539 | 43.514 | 43513.9552 | 156.6502 | 156650.2386
n/a | BPR10-MIN917 | n/a | Stainless steel | 7.93 | 2 | 550 | 1 | -550 | 917 | 10 | 15 | 500 | 0.04685 | 93.7 | 65.1 | 0.0705 | 0.002 | 0.0041888 | 0.033217 | 3.3217e-05 | 0.15 | 4515.7455 | 57.5959 | -57.5959 | 18.3333 | 15.2833 | 56112.5577 | 1562.856 | 0.8366 | 0.080477 | 0.87853 | 0.00058783 | 0.00051642 | 42.7539 | 43.5615 | 43561.4595 | 156.8213 | 156821.2541
n/a | BPR10-MIN918 | n/a | Stainless steel | 7.93 | 2 | 550 | 1 | -550 | 918 | 10 | 15 | 500 | 0.04685 | 93.7 | 65.1 | 0.0705 | 0.002 | 0.0041888 | 0.033217 | 3.3217e-05 | 0.15 | 4515.7455 | 57.5959 | -57.5959 | 18.3333 | 15.3 | 56112.5577 | 1562.856 | 0.8366 | 0.080477 | 0.87853 | 0.00058783 | 0.00051642 | 42.7539 | 43.609 | 43608.9638 | 156.9923 | 156992.2697
n/a | BPR10-MIN919 | n/a | Stainless steel | 7.93 | 2 | 550 | 1 | -550 | 919 | 10 | 15 | 500 | 0.04685 | 93.7 | 65.1 | 0.0705 | 0.002 | 0.0041888 | 0.033217 | 3.3217e-05 | 0.15 | 4515.7455 | 57.5959 | -57.5959 | 18.3333 | 15.3167 | 56112.5577 | 1562.856 | 0.8366 | 0.080477 | 0.87853 | 0.00058783 | 0.00051642 | 42.7539 | 43.6565 | 43656.4681 | 157.1633 | 157163.2852
n/a | BPR10-MIN920 | n/a | Stainless steel | 7.93 | 2 | 550 | 1 | -550 | 920 | 10 | 15 | 500 | 0.04685 | 93.7 | 65.1 | 0.0705 | 0.002 | 0.0041888 | 0.033217 | 3.3217e-05 | 0.15 | 4515.7455 | 57.5959 | -57.5959 | 18.3333 | 15.3333 | 56112.5577 | 1562.856 | 0.8366 | 0.080477 | 0.87853 | 0.00058783 | 0.00051642 | 42.7539 | 43.704 | 43703.9724 | 157.3343 | 157334.3008
n/a | BPR10-MIN921 | n/a | Stainless steel | 7.93 | 2 | 550 | 1 | -550 | 921 | 10 | 15 | 500 | 0.04685 | 93.7 | 65.1 | 0.0705 | 0.002 | 0.0041888 | 0.033217 | 3.3217e-05 | 0.15 | 4515.7455 | 57.5959 | -57.5959 | 18.3333 | 15.35 | 56112.5577 | 1562.856 | 0.8366 | 0.080477 | 0.87853 | 0.00058783 | 0.00051642 | 42.7539 | 43.7515 | 43751.4768 | 157.5053 | 157505.3163
n/a | BPR10-MIN922 | n/a | Stainless steel | 7.93 | 2 | 550 | 1 | -550 | 922 | 10 | 15 | 500 | 0.04685 | 93.7 | 65.1 | 0.0705 | 0.002 | 0.0041888 | 0.033217 | 3.3217e-05 | 0.15 | 4515.7455 | 57.5959 | -57.5959 | 18.3333 | 15.3667 | 56112.5577 | 1562.856 | 0.8366 | 0.080477 | 0.87853 | 0.00058783 | 0.00051642 | 42.7539 | 43.799 | 43798.9811 | 157.6763 | 157676.3319
n/a | BPR10-MIN923 | n/a | Stainless steel | 7.93 | 2 | 550 | 1 | -550 | 923 | 10 | 15 | 500 | 0.04685 | 93.7 | 65.1 | 0.0705 | 0.002 | 0.0041888 | 0.033217 | 3.3217e-05 | 0.15 | 4515.7455 | 57.5959 | -57.5959 | 18.3333 | 15.3833 | 56112.5577 | 1562.856 | 0.8366 | 0.080477 | 0.87853 | 0.00058783 | 0.00051642 | 42.7539 | 43.8465 | 43846.4854 | 157.8473 | 157847.3474
n/a | BPR10-MIN924 | n/a | Stainless steel | 7.93 | 2 | 550 | 1 | -550 | 924 | 10 | 15 | 500 | 0.04685 | 93.7 | 65.1 | 0.0705 | 0.002 | 0.0041888 | 0.033217 | 3.3217e-05 | 0.15 | 4515.7455 | 57.5959 | -57.5959 | 18.3333 | 15.4 | 56112.5577 | 1562.856 | 0.8366 | 0.080477 | 0.87853 | 0.00058783 | 0.00051642 | 42.7539 | 43.894 | 43893.9897 | 158.0184 | 158018.3629
n/a | BPR10-MIN925 | n/a | Stainless steel | 7.93 | 2 | 550 | 1 | -550 | 925 | 10 | 15 | 500 | 0.04685 | 93.7 | 65.1 | 0.0705 | 0.002 | 0.0041888 | 0.033217 | 3.3217e-05 | 0.15 | 4515.7455 | 57.5959 | -57.5959 | 18.3333 | 15.4167 | 56112.5577 | 1562.856 | 0.8366 | 0.080477 | 0.87853 | 0.00058783 | 0.00051642 | 42.7539 | 43.9415 | 43941.494 | 158.1894 | 158189.3785
n/a | BPR10-MIN926 | n/a | Stainless steel | 7.93 | 2 | 550 | 1 | -550 | 926 | 10 | 15 | 500 | 0.04685 | 93.7 | 65.1 | 0.0705 | 0.002 | 0.0041888 | 0.033217 | 3.3217e-05 | 0.15 | 4515.7455 | 57.5959 | -57.5959 | 18.3333 | 15.4333 | 56112.5577 | 1562.856 | 0.8366 | 0.080477 | 0.87853 | 0.00058783 | 0.00051642 | 42.7539 | 43.989 | 43988.9983 | 158.3604 | 158360.394
n/a | BPR10-MIN927 | n/a | Stainless steel | 7.93 | 2 | 550 | 1 | -550 | 927 | 10 | 15 | 500 | 0.04685 | 93.7 | 65.1 | 0.0705 | 0.002 | 0.0041888 | 0.033217 | 3.3217e-05 | 0.15 | 4515.7455 | 57.5959 | -57.5959 | 18.3333 | 15.45 | 56112.5577 | 1562.856 | 0.8366 | 0.080477 | 0.87853 | 0.00058783 | 0.00051642 | 42.7539 | 44.0365 | 44036.5027 | 158.5314 | 158531.4096
n/a | BPR10-MIN928 | n/a | Stainless steel | 7.93 | 2 | 550 | 1 | -550 | 928 | 10 | 15 | 500 | 0.04685 | 93.7 | 65.1 | 0.0705 | 0.002 | 0.0041888 | 0.033217 | 3.3217e-05 | 0.15 | 4515.7455 | 57.5959 | -57.5959 | 18.3333 | 15.4667 | 56112.5577 | 1562.856 | 0.8366 | 0.080477 | 0.87853 | 0.00058783 | 0.00051642 | 42.7539 | 44.084 | 44084.007 | 158.7024 | 158702.4251
n/a | BPR10-MIN929 | n/a | Stainless steel | 7.93 | 2 | 550 | 1 | -550 | 929 | 10 | 15 | 500 | 0.04685 | 93.7 | 65.1 | 0.0705 | 0.002 | 0.0041888 | 0.033217 | 3.3217e-05 | 0.15 | 4515.7455 | 57.5959 | -57.5959 | 18.3333 | 15.4833 | 56112.5577 | 1562.856 | 0.8366 | 0.080477 | 0.87853 | 0.00058783 | 0.00051642 | 42.7539 | 44.1315 | 44131.5113 | 158.8734 | 158873.4407
n/a | BPR10-MIN930 | n/a | Stainless steel | 7.93 | 2 | 550 | 1 | -550 | 930 | 10 | 15 | 500 | 0.04685 | 93.7 | 65.1 | 0.0705 | 0.002 | 0.0041888 | 0.033217 | 3.3217e-05 | 0.15 | 4515.7455 | 57.5959 | -57.5959 | 18.3333 | 15.5 | 56112.5577 | 1562.856 | 0.8366 | 0.080477 | 0.87853 | 0.00058783 | 0.00051642 | 42.7539 | 44.179 | 44179.0156 | 159.0445 | 159044.4562
n/a | BPR10-MIN931 | n/a | Stainless steel | 7.93 | 2 | 550 | 1 | -550 | 931 | 10 | 15 | 500 | 0.04685 | 93.7 | 65.1 | 0.0705 | 0.002 | 0.0041888 | 0.033217 | 3.3217e-05 | 0.15 | 4515.7455 | 57.5959 | -57.5959 | 18.3333 | 15.5167 | 56112.5577 | 1562.856 | 0.8366 | 0.080477 | 0.87853 | 0.00058783 | 0.00051642 | 42.7539 | 44.2265 | 44226.5199 | 159.2155 | 159215.4718
n/a | BPR10-MIN932 | n/a | Stainless steel | 7.93 | 2 | 550 | 1 | -550 | 932 | 10 | 15 | 500 | 0.04685 | 93.7 | 65.1 | 0.0705 | 0.002 | 0.0041888 | 0.033217 | 3.3217e-05 | 0.15 | 4515.7455 | 57.5959 | -57.5959 | 18.3333 | 15.5333 | 56112.5577 | 1562.856 | 0.8366 | 0.080477 | 0.87853 | 0.00058783 | 0.00051642 | 42.7539 | 44.274 | 44274.0243 | 159.3865 | 159386.4873
n/a | BPR10-MIN933 | n/a | Stainless steel | 7.93 | 2 | 550 | 1 | -550 | 933 | 10 | 15 | 500 | 0.04685 | 93.7 | 65.1 | 0.0705 | 0.002 | 0.0041888 | 0.033217 | 3.3217e-05 | 0.15 | 4515.7455 | 57.5959 | -57.5959 | 18.3333 | 15.55 | 56112.5577 | 1562.856 | 0.8366 | 0.080477 | 0.87853 | 0.00058783 | 0.00051642 | 42.7539 | 44.3215 | 44321.5286 | 159.5575 | 159557.5028
n/a | BPR10-MIN934 | n/a | Stainless steel | 7.93 | 2 | 550 | 1 | -550 | 934 | 10 | 15 | 500 | 0.04685 | 93.7 | 65.1 | 0.0705 | 0.002 | 0.0041888 | 0.033217 | 3.3217e-05 | 0.15 | 4515.7455 | 57.5959 | -57.5959 | 18.3333 | 15.5667 | 56112.5577 | 1562.856 | 0.8366 | 0.080477 | 0.87853 | 0.00058783 | 0.00051642 | 42.7539 | 44.369 | 44369.0329 | 159.7285 | 159728.5184
n/a | BPR10-MIN935 | n/a | Stainless steel | 7.93 | 2 | 550 | 1 | -550 | 935 | 10 | 15 | 500 | 0.04685 | 93.7 | 65.1 | 0.0705 | 0.002 | 0.0041888 | 0.033217 | 3.3217e-05 | 0.15 | 4515.7455 | 57.5959 | -57.5959 | 18.3333 | 15.5833 | 56112.5577 | 1562.856 | 0.8366 | 0.080477 | 0.87853 | 0.00058783 | 0.00051642 | 42.7539 | 44.4165 | 44416.5372 | 159.8995 | 159899.5339
n/a | BPR10-MIN936 | n/a | Stainless steel | 7.93 | 2 | 550 | 1 | -550 | 936 | 10 | 15 | 500 | 0.04685 | 93.7 | 65.1 | 0.0705 | 0.002 | 0.0041888 | 0.033217 | 3.3217e-05 | 0.15 | 4515.7455 | 57.5959 | -57.5959 | 18.3333 | 15.6 | 56112.5577 | 1562.856 | 0.8366 | 0.080477 | 0.87853 | 0.00058783 | 0.00051642 | 42.7539 | 44.464 | 44464.0415 | 160.0705 | 160070.5495
n/a | BPR10-MIN937 | n/a | Stainless steel | 7.93 | 2 | 550 | 1 | -550 | 937 | 10 | 15 | 500 | 0.04685 | 93.7 | 65.1 | 0.0705 | 0.002 | 0.0041888 | 0.033217 | 3.3217e-05 | 0.15 | 4515.7455 | 57.5959 | -57.5959 | 18.3333 | 15.6167 | 56112.5577 | 1562.856 | 0.8366 | 0.080477 | 0.87853 | 0.00058783 | 0.00051642 | 42.7539 | 44.5115 | 44511.5458 | 160.2416 | 160241.565
n/a | BPR10-MIN938 | n/a | Stainless steel | 7.93 | 2 | 550 | 1 | -550 | 938 | 10 | 15 | 500 | 0.04685 | 93.7 | 65.1 | 0.0705 | 0.002 | 0.0041888 | 0.033217 | 3.3217e-05 | 0.15 | 4515.7455 | 57.5959 | -57.5959 | 18.3333 | 15.6333 | 56112.5577 | 1562.856 | 0.8366 | 0.080477 | 0.87853 | 0.00058783 | 0.00051642 | 42.7539 | 44.5591 | 44559.0502 | 160.4126 | 160412.5806
n/a | BPR10-MIN939 | n/a | Stainless steel | 7.93 | 2 | 550 | 1 | -550 | 939 | 10 | 15 | 500 | 0.04685 | 93.7 | 65.1 | 0.0705 | 0.002 | 0.0041888 | 0.033217 | 3.3217e-05 | 0.15 | 4515.7455 | 57.5959 | -57.5959 | 18.3333 | 15.65 | 56112.5577 | 1562.856 | 0.8366 | 0.080477 | 0.87853 | 0.00058783 | 0.00051642 | 42.7539 | 44.6066 | 44606.5545 | 160.5836 | 160583.5961
n/a | BPR10-MIN940 | n/a | Stainless steel | 7.93 | 2 | 550 | 1 | -550 | 940 | 10 | 15 | 500 | 0.04685 | 93.7 | 65.1 | 0.0705 | 0.002 | 0.0041888 | 0.033217 | 3.3217e-05 | 0.15 | 4515.7455 | 57.5959 | -57.5959 | 18.3333 | 15.6667 | 56112.5577 | 1562.856 | 0.8366 | 0.080477 | 0.87853 | 0.00058783 | 0.00051642 | 42.7539 | 44.6541 | 44654.0588 | 160.7546 | 160754.6117
n/a | BPR10-MIN941 | n/a | Stainless steel | 7.93 | 2 | 550 | 1 | -550 | 941 | 10 | 15 | 500 | 0.04685 | 93.7 | 65.1 | 0.0705 | 0.002 | 0.0041888 | 0.033217 | 3.3217e-05 | 0.15 | 4515.7455 | 57.5959 | -57.5959 | 18.3333 | 15.6833 | 56112.5577 | 1562.856 | 0.8366 | 0.080477 | 0.87853 | 0.00058783 | 0.00051642 | 42.7539 | 44.7016 | 44701.5631 | 160.9256 | 160925.6272
n/a | BPR10-MIN942 | n/a | Stainless steel | 7.93 | 2 | 550 | 1 | -550 | 942 | 10 | 15 | 500 | 0.04685 | 93.7 | 65.1 | 0.0705 | 0.002 | 0.0041888 | 0.033217 | 3.3217e-05 | 0.15 | 4515.7455 | 57.5959 | -57.5959 | 18.3333 | 15.7 | 56112.5577 | 1562.856 | 0.8366 | 0.080477 | 0.87853 | 0.00058783 | 0.00051642 | 42.7539 | 44.7491 | 44749.0674 | 161.0966 | 161096.6427
n/a | BPR10-MIN943 | n/a | Stainless steel | 7.93 | 2 | 550 | 1 | -550 | 943 | 10 | 15 | 500 | 0.04685 | 93.7 | 65.1 | 0.0705 | 0.002 | 0.0041888 | 0.033217 | 3.3217e-05 | 0.15 | 4515.7455 | 57.5959 | -57.5959 | 18.3333 | 15.7167 | 56112.5577 | 1562.856 | 0.8366 | 0.080477 | 0.87853 | 0.00058783 | 0.00051642 | 42.7539 | 44.7966 | 44796.5717 | 161.2677 | 161267.6583
n/a | BPR10-MIN944 | n/a | Stainless steel | 7.93 | 2 | 550 | 1 | -550 | 944 | 10 | 15 | 500 | 0.04685 | 93.7 | 65.1 | 0.0705 | 0.002 | 0.0041888 | 0.033217 | 3.3217e-05 | 0.15 | 4515.7455 | 57.5959 | -57.5959 | 18.3333 | 15.7333 | 56112.5577 | 1562.856 | 0.8366 | 0.080477 | 0.87853 | 0.00058783 | 0.00051642 | 42.7539 | 44.8441 | 44844.0761 | 161.4387 | 161438.6738
n/a | BPR10-MIN945 | n/a | Stainless steel | 7.93 | 2 | 550 | 1 | -550 | 945 | 10 | 15 | 500 | 0.04685 | 93.7 | 65.1 | 0.0705 | 0.002 | 0.0041888 | 0.033217 | 3.3217e-05 | 0.15 | 4515.7455 | 57.5959 | -57.5959 | 18.3333 | 15.75 | 56112.5577 | 1562.856 | 0.8366 | 0.080477 | 0.87853 | 0.00058783 | 0.00051642 | 42.7539 | 44.8916 | 44891.5804 | 161.6097 | 161609.6894
n/a | BPR10-MIN946 | n/a | Stainless steel | 7.93 | 2 | 550 | 1 | -550 | 946 | 10 | 15 | 500 | 0.04685 | 93.7 | 65.1 | 0.0705 | 0.002 | 0.0041888 | 0.033217 | 3.3217e-05 | 0.15 | 4515.7455 | 57.5959 | -57.5959 | 18.3333 | 15.7667 | 56112.5577 | 1562.856 | 0.8366 | 0.080477 | 0.87853 | 0.00058783 | 0.00051642 | 42.7539 | 44.9391 | 44939.0847 | 161.7807 | 161780.7049
n/a | BPR10-MIN947 | n/a | Stainless steel | 7.93 | 2 | 550 | 1 | -550 | 947 | 10 | 15 | 500 | 0.04685 | 93.7 | 65.1 | 0.0705 | 0.002 | 0.0041888 | 0.033217 | 3.3217e-05 | 0.15 | 4515.7455 | 57.5959 | -57.5959 | 18.3333 | 15.7833 | 56112.5577 | 1562.856 | 0.8366 | 0.080477 | 0.87853 | 0.00058783 | 0.00051642 | 42.7539 | 44.9866 | 44986.589 | 161.9517 | 161951.7205
n/a | BPR10-MIN948 | n/a | Stainless steel | 7.93 | 2 | 550 | 1 | -550 | 948 | 10 | 15 | 500 | 0.04685 | 93.7 | 65.1 | 0.0705 | 0.002 | 0.0041888 | 0.033217 | 3.3217e-05 | 0.15 | 4515.7455 | 57.5959 | -57.5959 | 18.3333 | 15.8 | 56112.5577 | 1562.856 | 0.8366 | 0.080477 | 0.87853 | 0.00058783 | 0.00051642 | 42.7539 | 45.0341 | 45034.0933 | 162.1227 | 162122.736
n/a | BPR10-MIN949 | n/a | Stainless steel | 7.93 | 2 | 550 | 1 | -550 | 949 | 10 | 15 | 500 | 0.04685 | 93.7 | 65.1 | 0.0705 | 0.002 | 0.0041888 | 0.033217 | 3.3217e-05 | 0.15 | 4515.7455 | 57.5959 | -57.5959 | 18.3333 | 15.8167 | 56112.5577 | 1562.856 | 0.8366 | 0.080477 | 0.87853 | 0.00058783 | 0.00051642 | 42.7539 | 45.0816 | 45081.5977 | 162.2938 | 162293.7516
n/a | BPR10-MIN950 | n/a | Stainless steel | 7.93 | 2 | 550 | 1 | -550 | 950 | 10 | 15 | 500 | 0.04685 | 93.7 | 65.1 | 0.0705 | 0.002 | 0.0041888 | 0.033217 | 3.3217e-05 | 0.15 | 4515.7455 | 57.5959 | -57.5959 | 18.3333 | 15.8333 | 56112.5577 | 1562.856 | 0.8366 | 0.080477 | 0.87853 | 0.00058783 | 0.00051642 | 42.7539 | 45.1291 | 45129.102 | 162.4648 | 162464.7671
n/a | BPR10-MIN951 | n/a | Stainless steel | 7.93 | 2 | 550 | 1 | -550 | 951 | 10 | 15 | 500 | 0.04685 | 93.7 | 65.1 | 0.0705 | 0.002 | 0.0041888 | 0.033217 | 3.3217e-05 | 0.15 | 4515.7455 | 57.5959 | -57.5959 | 18.3333 | 15.85 | 56112.5577 | 1562.856 | 0.8366 | 0.080477 | 0.87853 | 0.00058783 | 0.00051642 | 42.7539 | 45.1766 | 45176.6063 | 162.6358 | 162635.7826
n/a | BPR10-MIN952 | n/a | Stainless steel | 7.93 | 2 | 550 | 1 | -550 | 952 | 10 | 15 | 500 | 0.04685 | 93.7 | 65.1 | 0.0705 | 0.002 | 0.0041888 | 0.033217 | 3.3217e-05 | 0.15 | 4515.7455 | 57.5959 | -57.5959 | 18.3333 | 15.8667 | 56112.5577 | 1562.856 | 0.8366 | 0.080477 | 0.87853 | 0.00058783 | 0.00051642 | 42.7539 | 45.2241 | 45224.1106 | 162.8068 | 162806.7982
n/a | BPR10-MIN953 | n/a | Stainless steel | 7.93 | 2 | 550 | 1 | -550 | 953 | 10 | 15 | 500 | 0.04685 | 93.7 | 65.1 | 0.0705 | 0.002 | 0.0041888 | 0.033217 | 3.3217e-05 | 0.15 | 4515.7455 | 57.5959 | -57.5959 | 18.3333 | 15.8833 | 56112.5577 | 1562.856 | 0.8366 | 0.080477 | 0.87853 | 0.00058783 | 0.00051642 | 42.7539 | 45.2716 | 45271.6149 | 162.9778 | 162977.8137
n/a | BPR10-MIN954 | n/a | Stainless steel | 7.93 | 2 | 550 | 1 | -550 | 954 | 10 | 15 | 500 | 0.04685 | 93.7 | 65.1 | 0.0705 | 0.002 | 0.0041888 | 0.033217 | 3.3217e-05 | 0.15 | 4515.7455 | 57.5959 | -57.5959 | 18.3333 | 15.9 | 56112.5577 | 1562.856 | 0.8366 | 0.080477 | 0.87853 | 0.00058783 | 0.00051642 | 42.7539 | 45.3191 | 45319.1192 | 163.1488 | 163148.8293
n/a | BPR10-MIN955 | n/a | Stainless steel | 7.93 | 2 | 550 | 1 | -550 | 955 | 10 | 15 | 500 | 0.04685 | 93.7 | 65.1 | 0.0705 | 0.002 | 0.0041888 | 0.033217 | 3.3217e-05 | 0.15 | 4515.7455 | 57.5959 | -57.5959 | 18.3333 | 15.9167 | 56112.5577 | 1562.856 | 0.8366 | 0.080477 | 0.87853 | 0.00058783 | 0.00051642 | 42.7539 | 45.3666 | 45366.6236 | 163.3198 | 163319.8448
n/a | BPR10-MIN956 | n/a | Stainless steel | 7.93 | 2 | 550 | 1 | -550 | 956 | 10 | 15 | 500 | 0.04685 | 93.7 | 65.1 | 0.0705 | 0.002 | 0.0041888 | 0.033217 | 3.3217e-05 | 0.15 | 4515.7455 | 57.5959 | -57.5959 | 18.3333 | 15.9333 | 56112.5577 | 1562.856 | 0.8366 | 0.080477 | 0.87853 | 0.00058783 | 0.00051642 | 42.7539 | 45.4141 | 45414.1279 | 163.4909 | 163490.8604
n/a | BPR10-MIN957 | n/a | Stainless steel | 7.93 | 2 | 550 | 1 | -550 | 957 | 10 | 15 | 500 | 0.04685 | 93.7 | 65.1 | 0.0705 | 0.002 | 0.0041888 | 0.033217 | 3.3217e-05 | 0.15 | 4515.7455 | 57.5959 | -57.5959 | 18.3333 | 15.95 | 56112.5577 | 1562.856 | 0.8366 | 0.080477 | 0.87853 | 0.00058783 | 0.00051642 | 42.7539 | 45.4616 | 45461.6322 | 163.6619 | 163661.8759
n/a | BPR10-MIN958 | n/a | Stainless steel | 7.93 | 2 | 550 | 1 | -550 | 958 | 10 | 15 | 500 | 0.04685 | 93.7 | 65.1 | 0.0705 | 0.002 | 0.0041888 | 0.033217 | 3.3217e-05 | 0.15 | 4515.7455 | 57.5959 | -57.5959 | 18.3333 | 15.9667 | 56112.5577 | 1562.856 | 0.8366 | 0.080477 | 0.87853 | 0.00058783 | 0.00051642 | 42.7539 | 45.5091 | 45509.1365 | 163.8329 | 163832.8915
n/a | BPR10-MIN959 | n/a | Stainless steel | 7.93 | 2 | 550 | 1 | -550 | 959 | 10 | 15 | 500 | 0.04685 | 93.7 | 65.1 | 0.0705 | 0.002 | 0.0041888 | 0.033217 | 3.3217e-05 | 0.15 | 4515.7455 | 57.5959 | -57.5959 | 18.3333 | 15.9833 | 56112.5577 | 1562.856 | 0.8366 | 0.080477 | 0.87853 | 0.00058783 | 0.00051642 | 42.7539 | 45.5566 | 45556.6408 | 164.0039 | 164003.907
n/a | BPR10-MIN960 | n/a | Stainless steel | 7.93 | 2 | 550 | 1 | -550 | 960 | 10 | 15 | 500 | 0.04685 | 93.7 | 65.1 | 0.0705 | 0.002 | 0.0041888 | 0.033217 | 3.3217e-05 | 0.15 | 4515.7455 | 57.5959 | -57.5959 | 18.3333 | 16 | 56112.5577 | 1562.856 | 0.8366 | 0.080477 | 0.87853 | 0.00058783 | 0.00051642 | 42.7539 | 45.6041 | 45604.1452 | 164.1749 | 164174.9225
n/a | BPR10-MIN961 | n/a | Stainless steel | 7.93 | 2 | 550 | 1 | -550 | 961 | 10 | 15 | 500 | 0.04685 | 93.7 | 65.1 | 0.0705 | 0.002 | 0.0041888 | 0.033217 | 3.3217e-05 | 0.15 | 4515.7455 | 57.5959 | -57.5959 | 18.3333 | 16.0167 | 56112.5577 | 1562.856 | 0.8366 | 0.080477 | 0.87853 | 0.00058783 | 0.00051642 | 42.7539 | 45.6516 | 45651.6495 | 164.3459 | 164345.9381
n/a | BPR10-MIN962 | n/a | Stainless steel | 7.93 | 2 | 550 | 1 | -550 | 962 | 10 | 15 | 500 | 0.04685 | 93.7 | 65.1 | 0.0705 | 0.002 | 0.0041888 | 0.033217 | 3.3217e-05 | 0.15 | 4515.7455 | 57.5959 | -57.5959 | 18.3333 | 16.0333 | 56112.5577 | 1562.856 | 0.8366 | 0.080477 | 0.87853 | 0.00058783 | 0.00051642 | 42.7539 | 45.6992 | 45699.1538 | 164.517 | 164516.9536
n/a | BPR10-MIN963 | n/a | Stainless steel | 7.93 | 2 | 550 | 1 | -550 | 963 | 10 | 15 | 500 | 0.04685 | 93.7 | 65.1 | 0.0705 | 0.002 | 0.0041888 | 0.033217 | 3.3217e-05 | 0.15 | 4515.7455 | 57.5959 | -57.5959 | 18.3333 | 16.05 | 56112.5577 | 1562.856 | 0.8366 | 0.080477 | 0.87853 | 0.00058783 | 0.00051642 | 42.7539 | 45.7467 | 45746.6581 | 164.688 | 164687.9692
n/a | BPR10-MIN964 | n/a | Stainless steel | 7.93 | 2 | 550 | 1 | -550 | 964 | 10 | 15 | 500 | 0.04685 | 93.7 | 65.1 | 0.0705 | 0.002 | 0.0041888 | 0.033217 | 3.3217e-05 | 0.15 | 4515.7455 | 57.5959 | -57.5959 | 18.3333 | 16.0667 | 56112.5577 | 1562.856 | 0.8366 | 0.080477 | 0.87853 | 0.00058783 | 0.00051642 | 42.7539 | 45.7942 | 45794.1624 | 164.859 | 164858.9847
n/a | BPR10-MIN965 | n/a | Stainless steel | 7.93 | 2 | 550 | 1 | -550 | 965 | 10 | 15 | 500 | 0.04685 | 93.7 | 65.1 | 0.0705 | 0.002 | 0.0041888 | 0.033217 | 3.3217e-05 | 0.15 | 4515.7455 | 57.5959 | -57.5959 | 18.3333 | 16.0833 | 56112.5577 | 1562.856 | 0.8366 | 0.080477 | 0.87853 | 0.00058783 | 0.00051642 | 42.7539 | 45.8417 | 45841.6667 | 165.03 | 165030.0003
n/a | BPR10-MIN966 | n/a | Stainless steel | 7.93 | 2 | 550 | 1 | -550 | 966 | 10 | 15 | 500 | 0.04685 | 93.7 | 65.1 | 0.0705 | 0.002 | 0.0041888 | 0.033217 | 3.3217e-05 | 0.15 | 4515.7455 | 57.5959 | -57.5959 | 18.3333 | 16.1 | 56112.5577 | 1562.856 | 0.8366 | 0.080477 | 0.87853 | 0.00058783 | 0.00051642 | 42.7539 | 45.8892 | 45889.1711 | 165.201 | 165201.0158
n/a | BPR10-MIN967 | n/a | Stainless steel | 7.93 | 2 | 550 | 1 | -550 | 967 | 10 | 15 | 500 | 0.04685 | 93.7 | 65.1 | 0.0705 | 0.002 | 0.0041888 | 0.033217 | 3.3217e-05 | 0.15 | 4515.7455 | 57.5959 | -57.5959 | 18.3333 | 16.1167 | 56112.5577 | 1562.856 | 0.8366 | 0.080477 | 0.87853 | 0.00058783 | 0.00051642 | 42.7539 | 45.9367 | 45936.6754 | 165.372 | 165372.0314
n/a | BPR10-MIN968 | n/a | Stainless steel | 7.93 | 2 | 550 | 1 | -550 | 968 | 10 | 15 | 500 | 0.04685 | 93.7 | 65.1 | 0.0705 | 0.002 | 0.0041888 | 0.033217 | 3.3217e-05 | 0.15 | 4515.7455 | 57.5959 | -57.5959 | 18.3333 | 16.1333 | 56112.5577 | 1562.856 | 0.8366 | 0.080477 | 0.87853 | 0.00058783 | 0.00051642 | 42.7539 | 45.9842 | 45984.1797 | 165.543 | 165543.0469
n/a | BPR10-MIN969 | n/a | Stainless steel | 7.93 | 2 | 550 | 1 | -550 | 969 | 10 | 15 | 500 | 0.04685 | 93.7 | 65.1 | 0.0705 | 0.002 | 0.0041888 | 0.033217 | 3.3217e-05 | 0.15 | 4515.7455 | 57.5959 | -57.5959 | 18.3333 | 16.15 | 56112.5577 | 1562.856 | 0.8366 | 0.080477 | 0.87853 | 0.00058783 | 0.00051642 | 42.7539 | 46.0317 | 46031.684 | 165.7141 | 165714.0624
n/a | BPR10-MIN970 | n/a | Stainless steel | 7.93 | 2 | 550 | 1 | -550 | 970 | 10 | 15 | 500 | 0.04685 | 93.7 | 65.1 | 0.0705 | 0.002 | 0.0041888 | 0.033217 | 3.3217e-05 | 0.15 | 4515.7455 | 57.5959 | -57.5959 | 18.3333 | 16.1667 | 56112.5577 | 1562.856 | 0.8366 | 0.080477 | 0.87853 | 0.00058783 | 0.00051642 | 42.7539 | 46.0792 | 46079.1883 | 165.8851 | 165885.078
n/a | BPR10-MIN971 | n/a | Stainless steel | 7.93 | 2 | 550 | 1 | -550 | 971 | 10 | 15 | 500 | 0.04685 | 93.7 | 65.1 | 0.0705 | 0.002 | 0.0041888 | 0.033217 | 3.3217e-05 | 0.15 | 4515.7455 | 57.5959 | -57.5959 | 18.3333 | 16.1833 | 56112.5577 | 1562.856 | 0.8366 | 0.080477 | 0.87853 | 0.00058783 | 0.00051642 | 42.7539 | 46.1267 | 46126.6926 | 166.0561 | 166056.0935
n/a | BPR10-MIN972 | n/a | Stainless steel | 7.93 | 2 | 550 | 1 | -550 | 972 | 10 | 15 | 500 | 0.04685 | 93.7 | 65.1 | 0.0705 | 0.002 | 0.0041888 | 0.033217 | 3.3217e-05 | 0.15 | 4515.7455 | 57.5959 | -57.5959 | 18.3333 | 16.2 | 56112.5577 | 1562.856 | 0.8366 | 0.080477 | 0.87853 | 0.00058783 | 0.00051642 | 42.7539 | 46.1742 | 46174.197 | 166.2271 | 166227.1091
n/a | BPR10-MIN973 | n/a | Stainless steel | 7.93 | 2 | 550 | 1 | -550 | 973 | 10 | 15 | 500 | 0.04685 | 93.7 | 65.1 | 0.0705 | 0.002 | 0.0041888 | 0.033217 | 3.3217e-05 | 0.15 | 4515.7455 | 57.5959 | -57.5959 | 18.3333 | 16.2167 | 56112.5577 | 1562.856 | 0.8366 | 0.080477 | 0.87853 | 0.00058783 | 0.00051642 | 42.7539 | 46.2217 | 46221.7013 | 166.3981 | 166398.1246
n/a | BPR10-MIN974 | n/a | Stainless steel | 7.93 | 2 | 550 | 1 | -550 | 974 | 10 | 15 | 500 | 0.04685 | 93.7 | 65.1 | 0.0705 | 0.002 | 0.0041888 | 0.033217 | 3.3217e-05 | 0.15 | 4515.7455 | 57.5959 | -57.5959 | 18.3333 | 16.2333 | 56112.5577 | 1562.856 | 0.8366 | 0.080477 | 0.87853 | 0.00058783 | 0.00051642 | 42.7539 | 46.2692 | 46269.2056 | 166.5691 | 166569.1402
n/a | BPR10-MIN975 | n/a | Stainless steel | 7.93 | 2 | 550 | 1 | -550 | 975 | 10 | 15 | 500 | 0.04685 | 93.7 | 65.1 | 0.0705 | 0.002 | 0.0041888 | 0.033217 | 3.3217e-05 | 0.15 | 4515.7455 | 57.5959 | -57.5959 | 18.3333 | 16.25 | 56112.5577 | 1562.856 | 0.8366 | 0.080477 | 0.87853 | 0.00058783 | 0.00051642 | 42.7539 | 46.3167 | 46316.7099 | 166.7402 | 166740.1557
n/a | BPR10-MIN976 | n/a | Stainless steel | 7.93 | 2 | 550 | 1 | -550 | 976 | 10 | 15 | 500 | 0.04685 | 93.7 | 65.1 | 0.0705 | 0.002 | 0.0041888 | 0.033217 | 3.3217e-05 | 0.15 | 4515.7455 | 57.5959 | -57.5959 | 18.3333 | 16.2667 | 56112.5577 | 1562.856 | 0.8366 | 0.080477 | 0.87853 | 0.00058783 | 0.00051642 | 42.7539 | 46.3642 | 46364.2142 | 166.9112 | 166911.1713
n/a | BPR10-MIN977 | n/a | Stainless steel | 7.93 | 2 | 550 | 1 | -550 | 977 | 10 | 15 | 500 | 0.04685 | 93.7 | 65.1 | 0.0705 | 0.002 | 0.0041888 | 0.033217 | 3.3217e-05 | 0.15 | 4515.7455 | 57.5959 | -57.5959 | 18.3333 | 16.2833 | 56112.5577 | 1562.856 | 0.8366 | 0.080477 | 0.87853 | 0.00058783 | 0.00051642 | 42.7539 | 46.4117 | 46411.7186 | 167.0822 | 167082.1868
n/a | BPR10-MIN978 | n/a | Stainless steel | 7.93 | 2 | 550 | 1 | -550 | 978 | 10 | 15 | 500 | 0.04685 | 93.7 | 65.1 | 0.0705 | 0.002 | 0.0041888 | 0.033217 | 3.3217e-05 | 0.15 | 4515.7455 | 57.5959 | -57.5959 | 18.3333 | 16.3 | 56112.5577 | 1562.856 | 0.8366 | 0.080477 | 0.87853 | 0.00058783 | 0.00051642 | 42.7539 | 46.4592 | 46459.2229 | 167.2532 | 167253.2023
n/a | BPR10-MIN979 | n/a | Stainless steel | 7.93 | 2 | 550 | 1 | -550 | 979 | 10 | 15 | 500 | 0.04685 | 93.7 | 65.1 | 0.0705 | 0.002 | 0.0041888 | 0.033217 | 3.3217e-05 | 0.15 | 4515.7455 | 57.5959 | -57.5959 | 18.3333 | 16.3167 | 56112.5577 | 1562.856 | 0.8366 | 0.080477 | 0.87853 | 0.00058783 | 0.00051642 | 42.7539 | 46.5067 | 46506.7272 | 167.4242 | 167424.2179
n/a | BPR10-MIN980 | n/a | Stainless steel | 7.93 | 2 | 550 | 1 | -550 | 980 | 10 | 15 | 500 | 0.04685 | 93.7 | 65.1 | 0.0705 | 0.002 | 0.0041888 | 0.033217 | 3.3217e-05 | 0.15 | 4515.7455 | 57.5959 | -57.5959 | 18.3333 | 16.3333 | 56112.5577 | 1562.856 | 0.8366 | 0.080477 | 0.87853 | 0.00058783 | 0.00051642 | 42.7539 | 46.5542 | 46554.2315 | 167.5952 | 167595.2334
n/a | BPR10-MIN981 | n/a | Stainless steel | 7.93 | 2 | 550 | 1 | -550 | 981 | 10 | 15 | 500 | 0.04685 | 93.7 | 65.1 | 0.0705 | 0.002 | 0.0041888 | 0.033217 | 3.3217e-05 | 0.15 | 4515.7455 | 57.5959 | -57.5959 | 18.3333 | 16.35 | 56112.5577 | 1562.856 | 0.8366 | 0.080477 | 0.87853 | 0.00058783 | 0.00051642 | 42.7539 | 46.6017 | 46601.7358 | 167.7662 | 167766.249
n/a | BPR10-MIN982 | n/a | Stainless steel | 7.93 | 2 | 550 | 1 | -550 | 982 | 10 | 15 | 500 | 0.04685 | 93.7 | 65.1 | 0.0705 | 0.002 | 0.0041888 | 0.033217 | 3.3217e-05 | 0.15 | 4515.7455 | 57.5959 | -57.5959 | 18.3333 | 16.3667 | 56112.5577 | 1562.856 | 0.8366 | 0.080477 | 0.87853 | 0.00058783 | 0.00051642 | 42.7539 | 46.6492 | 46649.2401 | 167.9373 | 167937.2645
n/a | BPR10-MIN983 | n/a | Stainless steel | 7.93 | 2 | 550 | 1 | -550 | 983 | 10 | 15 | 500 | 0.04685 | 93.7 | 65.1 | 0.0705 | 0.002 | 0.0041888 | 0.033217 | 3.3217e-05 | 0.15 | 4515.7455 | 57.5959 | -57.5959 | 18.3333 | 16.3833 | 56112.5577 | 1562.856 | 0.8366 | 0.080477 | 0.87853 | 0.00058783 | 0.00051642 | 42.7539 | 46.6967 | 46696.7445 | 168.1083 | 168108.2801
n/a | BPR10-MIN984 | n/a | Stainless steel | 7.93 | 2 | 550 | 1 | -550 | 984 | 10 | 15 | 500 | 0.04685 | 93.7 | 65.1 | 0.0705 | 0.002 | 0.0041888 | 0.033217 | 3.3217e-05 | 0.15 | 4515.7455 | 57.5959 | -57.5959 | 18.3333 | 16.4 | 56112.5577 | 1562.856 | 0.8366 | 0.080477 | 0.87853 | 0.00058783 | 0.00051642 | 42.7539 | 46.7442 | 46744.2488 | 168.2793 | 168279.2956
n/a | BPR10-MIN985 | n/a | Stainless steel | 7.93 | 2 | 550 | 1 | -550 | 985 | 10 | 15 | 500 | 0.04685 | 93.7 | 65.1 | 0.0705 | 0.002 | 0.0041888 | 0.033217 | 3.3217e-05 | 0.15 | 4515.7455 | 57.5959 | -57.5959 | 18.3333 | 16.4167 | 56112.5577 | 1562.856 | 0.8366 | 0.080477 | 0.87853 | 0.00058783 | 0.00051642 | 42.7539 | 46.7918 | 46791.7531 | 168.4503 | 168450.3112
n/a | BPR10-MIN986 | n/a | Stainless steel | 7.93 | 2 | 550 | 1 | -550 | 986 | 10 | 15 | 500 | 0.04685 | 93.7 | 65.1 | 0.0705 | 0.002 | 0.0041888 | 0.033217 | 3.3217e-05 | 0.15 | 4515.7455 | 57.5959 | -57.5959 | 18.3333 | 16.4333 | 56112.5577 | 1562.856 | 0.8366 | 0.080477 | 0.87853 | 0.00058783 | 0.00051642 | 42.7539 | 46.8393 | 46839.2574 | 168.6213 | 168621.3267
n/a | BPR10-MIN987 | n/a | Stainless steel | 7.93 | 2 | 550 | 1 | -550 | 987 | 10 | 15 | 500 | 0.04685 | 93.7 | 65.1 | 0.0705 | 0.002 | 0.0041888 | 0.033217 | 3.3217e-05 | 0.15 | 4515.7455 | 57.5959 | -57.5959 | 18.3333 | 16.45 | 56112.5577 | 1562.856 | 0.8366 | 0.080477 | 0.87853 | 0.00058783 | 0.00051642 | 42.7539 | 46.8868 | 46886.7617 | 168.7923 | 168792.3422
n/a | BPR10-MIN988 | n/a | Stainless steel | 7.93 | 2 | 550 | 1 | -550 | 988 | 10 | 15 | 500 | 0.04685 | 93.7 | 65.1 | 0.0705 | 0.002 | 0.0041888 | 0.033217 | 3.3217e-05 | 0.15 | 4515.7455 | 57.5959 | -57.5959 | 18.3333 | 16.4667 | 56112.5577 | 1562.856 | 0.8366 | 0.080477 | 0.87853 | 0.00058783 | 0.00051642 | 42.7539 | 46.9343 | 46934.2661 | 168.9634 | 168963.3578
n/a | BPR10-MIN989 | n/a | Stainless steel | 7.93 | 2 | 550 | 1 | -550 | 989 | 10 | 15 | 500 | 0.04685 | 93.7 | 65.1 | 0.0705 | 0.002 | 0.0041888 | 0.033217 | 3.3217e-05 | 0.15 | 4515.7455 | 57.5959 | -57.5959 | 18.3333 | 16.4833 | 56112.5577 | 1562.856 | 0.8366 | 0.080477 | 0.87853 | 0.00058783 | 0.00051642 | 42.7539 | 46.9818 | 46981.7704 | 169.1344 | 169134.3733
n/a | BPR10-MIN990 | n/a | Stainless steel | 7.93 | 2 | 550 | 1 | -550 | 990 | 10 | 15 | 500 | 0.04685 | 93.7 | 65.1 | 0.0705 | 0.002 | 0.0041888 | 0.033217 | 3.3217e-05 | 0.15 | 4515.7455 | 57.5959 | -57.5959 | 18.3333 | 16.5 | 56112.5577 | 1562.856 | 0.8366 | 0.080477 | 0.87853 | 0.00058783 | 0.00051642 | 42.7539 | 47.0293 | 47029.2747 | 169.3054 | 169305.3889
n/a | BPR10-MIN991 | n/a | Stainless steel | 7.93 | 2 | 550 | 1 | -550 | 991 | 10 | 15 | 500 | 0.04685 | 93.7 | 65.1 | 0.0705 | 0.002 | 0.0041888 | 0.033217 | 3.3217e-05 | 0.15 | 4515.7455 | 57.5959 | -57.5959 | 18.3333 | 16.5167 | 56112.5577 | 1562.856 | 0.8366 | 0.080477 | 0.87853 | 0.00058783 | 0.00051642 | 42.7539 | 47.0768 | 47076.779 | 169.4764 | 169476.4044
n/a | BPR10-MIN992 | n/a | Stainless steel | 7.93 | 2 | 550 | 1 | -550 | 992 | 10 | 15 | 500 | 0.04685 | 93.7 | 65.1 | 0.0705 | 0.002 | 0.0041888 | 0.033217 | 3.3217e-05 | 0.15 | 4515.7455 | 57.5959 | -57.5959 | 18.3333 | 16.5333 | 56112.5577 | 1562.856 | 0.8366 | 0.080477 | 0.87853 | 0.00058783 | 0.00051642 | 42.7539 | 47.1243 | 47124.2833 | 169.6474 | 169647.42
n/a | BPR10-MIN993 | n/a | Stainless steel | 7.93 | 2 | 550 | 1 | -550 | 993 | 10 | 15 | 500 | 0.04685 | 93.7 | 65.1 | 0.0705 | 0.002 | 0.0041888 | 0.033217 | 3.3217e-05 | 0.15 | 4515.7455 | 57.5959 | -57.5959 | 18.3333 | 16.55 | 56112.5577 | 1562.856 | 0.8366 | 0.080477 | 0.87853 | 0.00058783 | 0.00051642 | 42.7539 | 47.1718 | 47171.7876 | 169.8184 | 169818.4355
n/a | BPR10-MIN994 | n/a | Stainless steel | 7.93 | 2 | 550 | 1 | -550 | 994 | 10 | 15 | 500 | 0.04685 | 93.7 | 65.1 | 0.0705 | 0.002 | 0.0041888 | 0.033217 | 3.3217e-05 | 0.15 | 4515.7455 | 57.5959 | -57.5959 | 18.3333 | 16.5667 | 56112.5577 | 1562.856 | 0.8366 | 0.080477 | 0.87853 | 0.00058783 | 0.00051642 | 42.7539 | 47.2193 | 47219.292 | 169.9895 | 169989.4511
n/a | BPR10-MIN995 | n/a | Stainless steel | 7.93 | 2 | 550 | 1 | -550 | 995 | 10 | 15 | 500 | 0.04685 | 93.7 | 65.1 | 0.0705 | 0.002 | 0.0041888 | 0.033217 | 3.3217e-05 | 0.15 | 4515.7455 | 57.5959 | -57.5959 | 18.3333 | 16.5833 | 56112.5577 | 1562.856 | 0.8366 | 0.080477 | 0.87853 | 0.00058783 | 0.00051642 | 42.7539 | 47.2668 | 47266.7963 | 170.1605 | 170160.4666
n/a | BPR10-MIN996 | n/a | Stainless steel | 7.93 | 2 | 550 | 1 | -550 | 996 | 10 | 15 | 500 | 0.04685 | 93.7 | 65.1 | 0.0705 | 0.002 | 0.0041888 | 0.033217 | 3.3217e-05 | 0.15 | 4515.7455 | 57.5959 | -57.5959 | 18.3333 | 16.6 | 56112.5577 | 1562.856 | 0.8366 | 0.080477 | 0.87853 | 0.00058783 | 0.00051642 | 42.7539 | 47.3143 | 47314.3006 | 170.3315 | 170331.4821
n/a | BPR10-MIN997 | n/a | Stainless steel | 7.93 | 2 | 550 | 1 | -550 | 997 | 10 | 15 | 500 | 0.04685 | 93.7 | 65.1 | 0.0705 | 0.002 | 0.0041888 | 0.033217 | 3.3217e-05 | 0.15 | 4515.7455 | 57.5959 | -57.5959 | 18.3333 | 16.6167 | 56112.5577 | 1562.856 | 0.8366 | 0.080477 | 0.87853 | 0.00058783 | 0.00051642 | 42.7539 | 47.3618 | 47361.8049 | 170.5025 | 170502.4977
n/a | BPR10-MIN998 | n/a | Stainless steel | 7.93 | 2 | 550 | 1 | -550 | 998 | 10 | 15 | 500 | 0.04685 | 93.7 | 65.1 | 0.0705 | 0.002 | 0.0041888 | 0.033217 | 3.3217e-05 | 0.15 | 4515.7455 | 57.5959 | -57.5959 | 18.3333 | 16.6333 | 56112.5577 | 1562.856 | 0.8366 | 0.080477 | 0.87853 | 0.00058783 | 0.00051642 | 42.7539 | 47.4093 | 47409.3092 | 170.6735 | 170673.5132
n/a | BPR10-MIN999 | n/a | Stainless steel | 7.93 | 2 | 550 | 1 | -550 | 999 | 10 | 15 | 500 | 0.04685 | 93.7 | 65.1 | 0.0705 | 0.002 | 0.0041888 | 0.033217 | 3.3217e-05 | 0.15 | 4515.7455 | 57.5959 | -57.5959 | 18.3333 | 16.65 | 56112.5577 | 1562.856 | 0.8366 | 0.080477 | 0.87853 | 0.00058783 | 0.00051642 | 42.7539 | 47.4568 | 47456.8135 | 170.8445 | 170844.5288
n/a | BPR10-MIN1000 | n/a | Stainless steel | 7.93 | 2 | 550 | 1 | -550 | 1000 | 10 | 15 | 500 | 0.04685 | 93.7 | 65.1 | 0.0705 | 0.002 | 0.0041888 | 0.033217 | 3.3217e-05 | 0.15 | 4515.7455 | 57.5959 | -57.5959 | 18.3333 | 16.6667 | 56112.5577 | 1562.856 | 0.8366 | 0.080477 | 0.87853 | 0.00058783 | 0.00051642 | 42.7539 | 47.5043 | 47504.3179 | 171.0155 | 171015.5443

## MOD_MIN+BPR15
Calculations
This sheet estimates the total input milling energy for a given set of milling parameters for a planetary ball mill. The calculations are all based from equations from Burgio et al., 1991, and all abbreviations correspond to those used in the equations in that study. The first section of headers is "Inputs", followed by "Intermediate calculations" with "Outputs" at the end. Input cells are linked to the "Input" worksheet where possible - these input cells are in italics. Some input parameters are assumed to be constant across Retsch PM100 setups - 'speed ratio of vessel rotation to disk rotation' and 'radius of centre of mill to centre of vial'.
|  |  | Inputs | [13 empty] | Intermediate calculations | [14 empty] | Outputs | [6 empty] | Performance |  |  | Energy
|  |  | Balls |  |  | Milling conditions | [5 empty] | Vessel |  |  |  | Mill | Balls | [5 empty] | Milling conditions |  |  |  | Vessel packing
|  | Equation reference | [22 empty] | Eq.10 Burgio 1991 |  | Eq.A17 Burgio 1991 | Eq.A19 Burgio 1991 | Derived from Eq.A21 Burgio 1991 | Eq.A16 Burgio 1991 | Eq.A20 Burgio 1991 | Eq.8 Burgio 1991 | Eq.9 Burgio 1991 | Eq.10 Burgio 1991 | Eq.12 Burgio 1991
|  | Abbreviation |  |  | db | wp |  | wv | t |  | PW |  | Rv | Dv | Hv | Rp | db |  | mb | mb |  | Nb | wp | wv | fb | t | Nb,v | Nb,s | ε | nv | φb | ΔEb | ΔEb* | P
|  | Parameter and units | Ball material | Material density | Ball diameter | Angular velocity of disk | Speed ratio of vessel rotation to disk rotation | Angular velocity of vessel | Milling duration | Ball to powder ratio | Mass of powder | Volume of milling vessel | Radius of centre of vial to interior edge of vial | Inner diameter of vial | Height of vial | Radius of centre of mill to centre of vial | Ball diameter | Ball volume | Individual ball mass | Individual ball mass | Total ball mass | Number of balls | Angular velocity of disc | Angular velocity of vessel | Frequency of ball launches (i.e. collisions) N.B. K parameter assumed 1 | Milling duration | Total number of balls that can be fitted in the vial in a simple cubic arrangement | Number of balls needed to cover one third of the inner surface of the vial, in a simple cubic arrangement | Exponential factor for packing relationship | Packing fraction of vial | Packing factor | Energy released by one ball during a collision | Energy released by one ball during a collision (adjusted for packing factor, φb) | Power transferred from mill to system during collisions | Milling energy | Milling energy | Milling energy | Milling energy
First author, year | Sample name | Mineralogical grouping | n/a | gcm-3 | mm | rpm | n/a | rpm | mins | n/a | g | ml | m | mm | mm | m | m | cm3 | g | kg | kg | n/a | radians/s | radians/s | s-1 | h |  |  |  | n/a | n/a | J | J | W | Wh/g | kWh/t | kJ/g | MJ/t | Value | Units | Testing description | Measured energy consumption | Units | Efficiency of activation | Units | Comments
n/a | BPR15-MIN1 | n/a | Stainless steel | 7.93 | 2 | 550 | 1 | -550 | 1 | 15 | 15 | 500 | 0.04685 | 93.7 | 65.1 | 0.0705 | 0.002 | 0.0041888 | 0.033217 | 3.3217e-05 | 0.225 | 6773.6183 | 57.5959 | -57.5959 | 18.3333 | 0.016667 | 56112.5577 | 1562.856 | 0.8366 | 0.12071 | 0.82947 | 0.00058783 | 0.00048759 | 60.5498 | 0.067278 | 67.2776 | 0.2422 | 242.1993
n/a | BPR15-MIN2 | n/a | Stainless steel | 7.93 | 2 | 550 | 1 | -550 | 2 | 15 | 15 | 500 | 0.04685 | 93.7 | 65.1 | 0.0705 | 0.002 | 0.0041888 | 0.033217 | 3.3217e-05 | 0.225 | 6773.6183 | 57.5959 | -57.5959 | 18.3333 | 0.033333 | 56112.5577 | 1562.856 | 0.8366 | 0.12071 | 0.82947 | 0.00058783 | 0.00048759 | 60.5498 | 0.13456 | 134.5551 | 0.4844 | 484.3985
n/a | BPR15-MIN3 | n/a | Stainless steel | 7.93 | 2 | 550 | 1 | -550 | 3 | 15 | 15 | 500 | 0.04685 | 93.7 | 65.1 | 0.0705 | 0.002 | 0.0041888 | 0.033217 | 3.3217e-05 | 0.225 | 6773.6183 | 57.5959 | -57.5959 | 18.3333 | 0.05 | 56112.5577 | 1562.856 | 0.8366 | 0.12071 | 0.82947 | 0.00058783 | 0.00048759 | 60.5498 | 0.20183 | 201.8327 | 0.7266 | 726.5978
n/a | BPR15-MIN4 | n/a | Stainless steel | 7.93 | 2 | 550 | 1 | -550 | 4 | 15 | 15 | 500 | 0.04685 | 93.7 | 65.1 | 0.0705 | 0.002 | 0.0041888 | 0.033217 | 3.3217e-05 | 0.225 | 6773.6183 | 57.5959 | -57.5959 | 18.3333 | 0.066667 | 56112.5577 | 1562.856 | 0.8366 | 0.12071 | 0.82947 | 0.00058783 | 0.00048759 | 60.5498 | 0.26911 | 269.1103 | 0.9688 | 968.797
n/a | BPR15-MIN5 | n/a | Stainless steel | 7.93 | 2 | 550 | 1 | -550 | 5 | 15 | 15 | 500 | 0.04685 | 93.7 | 65.1 | 0.0705 | 0.002 | 0.0041888 | 0.033217 | 3.3217e-05 | 0.225 | 6773.6183 | 57.5959 | -57.5959 | 18.3333 | 0.083333 | 56112.5577 | 1562.856 | 0.8366 | 0.12071 | 0.82947 | 0.00058783 | 0.00048759 | 60.5498 | 0.33639 | 336.3879 | 1.211 | 1210.9963
n/a | BPR15-MIN6 | n/a | Stainless steel | 7.93 | 2 | 550 | 1 | -550 | 6 | 15 | 15 | 500 | 0.04685 | 93.7 | 65.1 | 0.0705 | 0.002 | 0.0041888 | 0.033217 | 3.3217e-05 | 0.225 | 6773.6183 | 57.5959 | -57.5959 | 18.3333 | 0.1 | 56112.5577 | 1562.856 | 0.8366 | 0.12071 | 0.82947 | 0.00058783 | 0.00048759 | 60.5498 | 0.40367 | 403.6654 | 1.4532 | 1453.1955
n/a | BPR15-MIN7 | n/a | Stainless steel | 7.93 | 2 | 550 | 1 | -550 | 7 | 15 | 15 | 500 | 0.04685 | 93.7 | 65.1 | 0.0705 | 0.002 | 0.0041888 | 0.033217 | 3.3217e-05 | 0.225 | 6773.6183 | 57.5959 | -57.5959 | 18.3333 | 0.11667 | 56112.5577 | 1562.856 | 0.8366 | 0.12071 | 0.82947 | 0.00058783 | 0.00048759 | 60.5498 | 0.47094 | 470.943 | 1.6954 | 1695.3948
n/a | BPR15-MIN8 | n/a | Stainless steel | 7.93 | 2 | 550 | 1 | -550 | 8 | 15 | 15 | 500 | 0.04685 | 93.7 | 65.1 | 0.0705 | 0.002 | 0.0041888 | 0.033217 | 3.3217e-05 | 0.225 | 6773.6183 | 57.5959 | -57.5959 | 18.3333 | 0.13333 | 56112.5577 | 1562.856 | 0.8366 | 0.12071 | 0.82947 | 0.00058783 | 0.00048759 | 60.5498 | 0.53822 | 538.2206 | 1.9376 | 1937.5941
n/a | BPR15-MIN9 | n/a | Stainless steel | 7.93 | 2 | 550 | 1 | -550 | 9 | 15 | 15 | 500 | 0.04685 | 93.7 | 65.1 | 0.0705 | 0.002 | 0.0041888 | 0.033217 | 3.3217e-05 | 0.225 | 6773.6183 | 57.5959 | -57.5959 | 18.3333 | 0.15 | 56112.5577 | 1562.856 | 0.8366 | 0.12071 | 0.82947 | 0.00058783 | 0.00048759 | 60.5498 | 0.6055 | 605.4981 | 2.1798 | 2179.7933
n/a | BPR15-MIN10 | n/a | Stainless steel | 7.93 | 2 | 550 | 1 | -550 | 10 | 15 | 15 | 500 | 0.04685 | 93.7 | 65.1 | 0.0705 | 0.002 | 0.0041888 | 0.033217 | 3.3217e-05 | 0.225 | 6773.6183 | 57.5959 | -57.5959 | 18.3333 | 0.16667 | 56112.5577 | 1562.856 | 0.8366 | 0.12071 | 0.82947 | 0.00058783 | 0.00048759 | 60.5498 | 0.67278 | 672.7757 | 2.422 | 2421.9926
n/a | BPR15-MIN11 | n/a | Stainless steel | 7.93 | 2 | 550 | 1 | -550 | 11 | 15 | 15 | 500 | 0.04685 | 93.7 | 65.1 | 0.0705 | 0.002 | 0.0041888 | 0.033217 | 3.3217e-05 | 0.225 | 6773.6183 | 57.5959 | -57.5959 | 18.3333 | 0.18333 | 56112.5577 | 1562.856 | 0.8366 | 0.12071 | 0.82947 | 0.00058783 | 0.00048759 | 60.5498 | 0.74005 | 740.0533 | 2.6642 | 2664.1918
n/a | BPR15-MIN12 | n/a | Stainless steel | 7.93 | 2 | 550 | 1 | -550 | 12 | 15 | 15 | 500 | 0.04685 | 93.7 | 65.1 | 0.0705 | 0.002 | 0.0041888 | 0.033217 | 3.3217e-05 | 0.225 | 6773.6183 | 57.5959 | -57.5959 | 18.3333 | 0.2 | 56112.5577 | 1562.856 | 0.8366 | 0.12071 | 0.82947 | 0.00058783 | 0.00048759 | 60.5498 | 0.80733 | 807.3309 | 2.9064 | 2906.3911
n/a | BPR15-MIN13 | n/a | Stainless steel | 7.93 | 2 | 550 | 1 | -550 | 13 | 15 | 15 | 500 | 0.04685 | 93.7 | 65.1 | 0.0705 | 0.002 | 0.0041888 | 0.033217 | 3.3217e-05 | 0.225 | 6773.6183 | 57.5959 | -57.5959 | 18.3333 | 0.21667 | 56112.5577 | 1562.856 | 0.8366 | 0.12071 | 0.82947 | 0.00058783 | 0.00048759 | 60.5498 | 0.87461 | 874.6084 | 3.1486 | 3148.5903
n/a | BPR15-MIN14 | n/a | Stainless steel | 7.93 | 2 | 550 | 1 | -550 | 14 | 15 | 15 | 500 | 0.04685 | 93.7 | 65.1 | 0.0705 | 0.002 | 0.0041888 | 0.033217 | 3.3217e-05 | 0.225 | 6773.6183 | 57.5959 | -57.5959 | 18.3333 | 0.23333 | 56112.5577 | 1562.856 | 0.8366 | 0.12071 | 0.82947 | 0.00058783 | 0.00048759 | 60.5498 | 0.94189 | 941.886 | 3.3908 | 3390.7896
n/a | BPR15-MIN15 | n/a | Stainless steel | 7.93 | 2 | 550 | 1 | -550 | 15 | 15 | 15 | 500 | 0.04685 | 93.7 | 65.1 | 0.0705 | 0.002 | 0.0041888 | 0.033217 | 3.3217e-05 | 0.225 | 6773.6183 | 57.5959 | -57.5959 | 18.3333 | 0.25 | 56112.5577 | 1562.856 | 0.8366 | 0.12071 | 0.82947 | 0.00058783 | 0.00048759 | 60.5498 | 1.0092 | 1009.1636 | 3.633 | 3632.9888
n/a | BPR15-MIN16 | n/a | Stainless steel | 7.93 | 2 | 550 | 1 | -550 | 16 | 15 | 15 | 500 | 0.04685 | 93.7 | 65.1 | 0.0705 | 0.002 | 0.0041888 | 0.033217 | 3.3217e-05 | 0.225 | 6773.6183 | 57.5959 | -57.5959 | 18.3333 | 0.26667 | 56112.5577 | 1562.856 | 0.8366 | 0.12071 | 0.82947 | 0.00058783 | 0.00048759 | 60.5498 | 1.0764 | 1076.4411 | 3.8752 | 3875.1881
n/a | BPR15-MIN17 | n/a | Stainless steel | 7.93 | 2 | 550 | 1 | -550 | 17 | 15 | 15 | 500 | 0.04685 | 93.7 | 65.1 | 0.0705 | 0.002 | 0.0041888 | 0.033217 | 3.3217e-05 | 0.225 | 6773.6183 | 57.5959 | -57.5959 | 18.3333 | 0.28333 | 56112.5577 | 1562.856 | 0.8366 | 0.12071 | 0.82947 | 0.00058783 | 0.00048759 | 60.5498 | 1.1437 | 1143.7187 | 4.1174 | 4117.3874
n/a | BPR15-MIN18 | n/a | Stainless steel | 7.93 | 2 | 550 | 1 | -550 | 18 | 15 | 15 | 500 | 0.04685 | 93.7 | 65.1 | 0.0705 | 0.002 | 0.0041888 | 0.033217 | 3.3217e-05 | 0.225 | 6773.6183 | 57.5959 | -57.5959 | 18.3333 | 0.3 | 56112.5577 | 1562.856 | 0.8366 | 0.12071 | 0.82947 | 0.00058783 | 0.00048759 | 60.5498 | 1.211 | 1210.9963 | 4.3596 | 4359.5866
n/a | BPR15-MIN19 | n/a | Stainless steel | 7.93 | 2 | 550 | 1 | -550 | 19 | 15 | 15 | 500 | 0.04685 | 93.7 | 65.1 | 0.0705 | 0.002 | 0.0041888 | 0.033217 | 3.3217e-05 | 0.225 | 6773.6183 | 57.5959 | -57.5959 | 18.3333 | 0.31667 | 56112.5577 | 1562.856 | 0.8366 | 0.12071 | 0.82947 | 0.00058783 | 0.00048759 | 60.5498 | 1.2783 | 1278.2739 | 4.6018 | 4601.7859
n/a | BPR15-MIN20 | n/a | Stainless steel | 7.93 | 2 | 550 | 1 | -550 | 20 | 15 | 15 | 500 | 0.04685 | 93.7 | 65.1 | 0.0705 | 0.002 | 0.0041888 | 0.033217 | 3.3217e-05 | 0.225 | 6773.6183 | 57.5959 | -57.5959 | 18.3333 | 0.33333 | 56112.5577 | 1562.856 | 0.8366 | 0.12071 | 0.82947 | 0.00058783 | 0.00048759 | 60.5498 | 1.3456 | 1345.5514 | 4.844 | 4843.9851
n/a | BPR15-MIN21 | n/a | Stainless steel | 7.93 | 2 | 550 | 1 | -550 | 21 | 15 | 15 | 500 | 0.04685 | 93.7 | 65.1 | 0.0705 | 0.002 | 0.0041888 | 0.033217 | 3.3217e-05 | 0.225 | 6773.6183 | 57.5959 | -57.5959 | 18.3333 | 0.35 | 56112.5577 | 1562.856 | 0.8366 | 0.12071 | 0.82947 | 0.00058783 | 0.00048759 | 60.5498 | 1.4128 | 1412.829 | 5.0862 | 5086.1844
n/a | BPR15-MIN22 | n/a | Stainless steel | 7.93 | 2 | 550 | 1 | -550 | 22 | 15 | 15 | 500 | 0.04685 | 93.7 | 65.1 | 0.0705 | 0.002 | 0.0041888 | 0.033217 | 3.3217e-05 | 0.225 | 6773.6183 | 57.5959 | -57.5959 | 18.3333 | 0.36667 | 56112.5577 | 1562.856 | 0.8366 | 0.12071 | 0.82947 | 0.00058783 | 0.00048759 | 60.5498 | 1.4801 | 1480.1066 | 5.3284 | 5328.3836
n/a | BPR15-MIN23 | n/a | Stainless steel | 7.93 | 2 | 550 | 1 | -550 | 23 | 15 | 15 | 500 | 0.04685 | 93.7 | 65.1 | 0.0705 | 0.002 | 0.0041888 | 0.033217 | 3.3217e-05 | 0.225 | 6773.6183 | 57.5959 | -57.5959 | 18.3333 | 0.38333 | 56112.5577 | 1562.856 | 0.8366 | 0.12071 | 0.82947 | 0.00058783 | 0.00048759 | 60.5498 | 1.5474 | 1547.3841 | 5.5706 | 5570.5829
n/a | BPR15-MIN24 | n/a | Stainless steel | 7.93 | 2 | 550 | 1 | -550 | 24 | 15 | 15 | 500 | 0.04685 | 93.7 | 65.1 | 0.0705 | 0.002 | 0.0041888 | 0.033217 | 3.3217e-05 | 0.225 | 6773.6183 | 57.5959 | -57.5959 | 18.3333 | 0.4 | 56112.5577 | 1562.856 | 0.8366 | 0.12071 | 0.82947 | 0.00058783 | 0.00048759 | 60.5498 | 1.6147 | 1614.6617 | 5.8128 | 5812.7822
n/a | BPR15-MIN25 | n/a | Stainless steel | 7.93 | 2 | 550 | 1 | -550 | 25 | 15 | 15 | 500 | 0.04685 | 93.7 | 65.1 | 0.0705 | 0.002 | 0.0041888 | 0.033217 | 3.3217e-05 | 0.225 | 6773.6183 | 57.5959 | -57.5959 | 18.3333 | 0.41667 | 56112.5577 | 1562.856 | 0.8366 | 0.12071 | 0.82947 | 0.00058783 | 0.00048759 | 60.5498 | 1.6819 | 1681.9393 | 6.055 | 6054.9814
n/a | BPR15-MIN26 | n/a | Stainless steel | 7.93 | 2 | 550 | 1 | -550 | 26 | 15 | 15 | 500 | 0.04685 | 93.7 | 65.1 | 0.0705 | 0.002 | 0.0041888 | 0.033217 | 3.3217e-05 | 0.225 | 6773.6183 | 57.5959 | -57.5959 | 18.3333 | 0.43333 | 56112.5577 | 1562.856 | 0.8366 | 0.12071 | 0.82947 | 0.00058783 | 0.00048759 | 60.5498 | 1.7492 | 1749.2169 | 6.2972 | 6297.1807
n/a | BPR15-MIN27 | n/a | Stainless steel | 7.93 | 2 | 550 | 1 | -550 | 27 | 15 | 15 | 500 | 0.04685 | 93.7 | 65.1 | 0.0705 | 0.002 | 0.0041888 | 0.033217 | 3.3217e-05 | 0.225 | 6773.6183 | 57.5959 | -57.5959 | 18.3333 | 0.45 | 56112.5577 | 1562.856 | 0.8366 | 0.12071 | 0.82947 | 0.00058783 | 0.00048759 | 60.5498 | 1.8165 | 1816.4944 | 6.5394 | 6539.3799
n/a | BPR15-MIN28 | n/a | Stainless steel | 7.93 | 2 | 550 | 1 | -550 | 28 | 15 | 15 | 500 | 0.04685 | 93.7 | 65.1 | 0.0705 | 0.002 | 0.0041888 | 0.033217 | 3.3217e-05 | 0.225 | 6773.6183 | 57.5959 | -57.5959 | 18.3333 | 0.46667 | 56112.5577 | 1562.856 | 0.8366 | 0.12071 | 0.82947 | 0.00058783 | 0.00048759 | 60.5498 | 1.8838 | 1883.772 | 6.7816 | 6781.5792
n/a | BPR15-MIN29 | n/a | Stainless steel | 7.93 | 2 | 550 | 1 | -550 | 29 | 15 | 15 | 500 | 0.04685 | 93.7 | 65.1 | 0.0705 | 0.002 | 0.0041888 | 0.033217 | 3.3217e-05 | 0.225 | 6773.6183 | 57.5959 | -57.5959 | 18.3333 | 0.48333 | 56112.5577 | 1562.856 | 0.8366 | 0.12071 | 0.82947 | 0.00058783 | 0.00048759 | 60.5498 | 1.951 | 1951.0496 | 7.0238 | 7023.7784
n/a | BPR15-MIN30 | n/a | Stainless steel | 7.93 | 2 | 550 | 1 | -550 | 30 | 15 | 15 | 500 | 0.04685 | 93.7 | 65.1 | 0.0705 | 0.002 | 0.0041888 | 0.033217 | 3.3217e-05 | 0.225 | 6773.6183 | 57.5959 | -57.5959 | 18.3333 | 0.5 | 56112.5577 | 1562.856 | 0.8366 | 0.12071 | 0.82947 | 0.00058783 | 0.00048759 | 60.5498 | 2.0183 | 2018.3271 | 7.266 | 7265.9777
n/a | BPR15-MIN31 | n/a | Stainless steel | 7.93 | 2 | 550 | 1 | -550 | 31 | 15 | 15 | 500 | 0.04685 | 93.7 | 65.1 | 0.0705 | 0.002 | 0.0041888 | 0.033217 | 3.3217e-05 | 0.225 | 6773.6183 | 57.5959 | -57.5959 | 18.3333 | 0.51667 | 56112.5577 | 1562.856 | 0.8366 | 0.12071 | 0.82947 | 0.00058783 | 0.00048759 | 60.5498 | 2.0856 | 2085.6047 | 7.5082 | 7508.177
n/a | BPR15-MIN32 | n/a | Stainless steel | 7.93 | 2 | 550 | 1 | -550 | 32 | 15 | 15 | 500 | 0.04685 | 93.7 | 65.1 | 0.0705 | 0.002 | 0.0041888 | 0.033217 | 3.3217e-05 | 0.225 | 6773.6183 | 57.5959 | -57.5959 | 18.3333 | 0.53333 | 56112.5577 | 1562.856 | 0.8366 | 0.12071 | 0.82947 | 0.00058783 | 0.00048759 | 60.5498 | 2.1529 | 2152.8823 | 7.7504 | 7750.3762
n/a | BPR15-MIN33 | n/a | Stainless steel | 7.93 | 2 | 550 | 1 | -550 | 33 | 15 | 15 | 500 | 0.04685 | 93.7 | 65.1 | 0.0705 | 0.002 | 0.0041888 | 0.033217 | 3.3217e-05 | 0.225 | 6773.6183 | 57.5959 | -57.5959 | 18.3333 | 0.55 | 56112.5577 | 1562.856 | 0.8366 | 0.12071 | 0.82947 | 0.00058783 | 0.00048759 | 60.5498 | 2.2202 | 2220.1599 | 7.9926 | 7992.5755
n/a | BPR15-MIN34 | n/a | Stainless steel | 7.93 | 2 | 550 | 1 | -550 | 34 | 15 | 15 | 500 | 0.04685 | 93.7 | 65.1 | 0.0705 | 0.002 | 0.0041888 | 0.033217 | 3.3217e-05 | 0.225 | 6773.6183 | 57.5959 | -57.5959 | 18.3333 | 0.56667 | 56112.5577 | 1562.856 | 0.8366 | 0.12071 | 0.82947 | 0.00058783 | 0.00048759 | 60.5498 | 2.2874 | 2287.4374 | 8.2348 | 8234.7747
n/a | BPR15-MIN35 | n/a | Stainless steel | 7.93 | 2 | 550 | 1 | -550 | 35 | 15 | 15 | 500 | 0.04685 | 93.7 | 65.1 | 0.0705 | 0.002 | 0.0041888 | 0.033217 | 3.3217e-05 | 0.225 | 6773.6183 | 57.5959 | -57.5959 | 18.3333 | 0.58333 | 56112.5577 | 1562.856 | 0.8366 | 0.12071 | 0.82947 | 0.00058783 | 0.00048759 | 60.5498 | 2.3547 | 2354.715 | 8.477 | 8476.974
n/a | BPR15-MIN36 | n/a | Stainless steel | 7.93 | 2 | 550 | 1 | -550 | 36 | 15 | 15 | 500 | 0.04685 | 93.7 | 65.1 | 0.0705 | 0.002 | 0.0041888 | 0.033217 | 3.3217e-05 | 0.225 | 6773.6183 | 57.5959 | -57.5959 | 18.3333 | 0.6 | 56112.5577 | 1562.856 | 0.8366 | 0.12071 | 0.82947 | 0.00058783 | 0.00048759 | 60.5498 | 2.422 | 2421.9926 | 8.7192 | 8719.1732
n/a | BPR15-MIN37 | n/a | Stainless steel | 7.93 | 2 | 550 | 1 | -550 | 37 | 15 | 15 | 500 | 0.04685 | 93.7 | 65.1 | 0.0705 | 0.002 | 0.0041888 | 0.033217 | 3.3217e-05 | 0.225 | 6773.6183 | 57.5959 | -57.5959 | 18.3333 | 0.61667 | 56112.5577 | 1562.856 | 0.8366 | 0.12071 | 0.82947 | 0.00058783 | 0.00048759 | 60.5498 | 2.4893 | 2489.2701 | 8.9614 | 8961.3725
n/a | BPR15-MIN38 | n/a | Stainless steel | 7.93 | 2 | 550 | 1 | -550 | 38 | 15 | 15 | 500 | 0.04685 | 93.7 | 65.1 | 0.0705 | 0.002 | 0.0041888 | 0.033217 | 3.3217e-05 | 0.225 | 6773.6183 | 57.5959 | -57.5959 | 18.3333 | 0.63333 | 56112.5577 | 1562.856 | 0.8366 | 0.12071 | 0.82947 | 0.00058783 | 0.00048759 | 60.5498 | 2.5565 | 2556.5477 | 9.2036 | 9203.5717
n/a | BPR15-MIN39 | n/a | Stainless steel | 7.93 | 2 | 550 | 1 | -550 | 39 | 15 | 15 | 500 | 0.04685 | 93.7 | 65.1 | 0.0705 | 0.002 | 0.0041888 | 0.033217 | 3.3217e-05 | 0.225 | 6773.6183 | 57.5959 | -57.5959 | 18.3333 | 0.65 | 56112.5577 | 1562.856 | 0.8366 | 0.12071 | 0.82947 | 0.00058783 | 0.00048759 | 60.5498 | 2.6238 | 2623.8253 | 9.4458 | 9445.771
n/a | BPR15-MIN40 | n/a | Stainless steel | 7.93 | 2 | 550 | 1 | -550 | 40 | 15 | 15 | 500 | 0.04685 | 93.7 | 65.1 | 0.0705 | 0.002 | 0.0041888 | 0.033217 | 3.3217e-05 | 0.225 | 6773.6183 | 57.5959 | -57.5959 | 18.3333 | 0.66667 | 56112.5577 | 1562.856 | 0.8366 | 0.12071 | 0.82947 | 0.00058783 | 0.00048759 | 60.5498 | 2.6911 | 2691.1029 | 9.688 | 9687.9703
n/a | BPR15-MIN41 | n/a | Stainless steel | 7.93 | 2 | 550 | 1 | -550 | 41 | 15 | 15 | 500 | 0.04685 | 93.7 | 65.1 | 0.0705 | 0.002 | 0.0041888 | 0.033217 | 3.3217e-05 | 0.225 | 6773.6183 | 57.5959 | -57.5959 | 18.3333 | 0.68333 | 56112.5577 | 1562.856 | 0.8366 | 0.12071 | 0.82947 | 0.00058783 | 0.00048759 | 60.5498 | 2.7584 | 2758.3804 | 9.9302 | 9930.1695
n/a | BPR15-MIN42 | n/a | Stainless steel | 7.93 | 2 | 550 | 1 | -550 | 42 | 15 | 15 | 500 | 0.04685 | 93.7 | 65.1 | 0.0705 | 0.002 | 0.0041888 | 0.033217 | 3.3217e-05 | 0.225 | 6773.6183 | 57.5959 | -57.5959 | 18.3333 | 0.7 | 56112.5577 | 1562.856 | 0.8366 | 0.12071 | 0.82947 | 0.00058783 | 0.00048759 | 60.5498 | 2.8257 | 2825.658 | 10.1724 | 10172.3688
n/a | BPR15-MIN43 | n/a | Stainless steel | 7.93 | 2 | 550 | 1 | -550 | 43 | 15 | 15 | 500 | 0.04685 | 93.7 | 65.1 | 0.0705 | 0.002 | 0.0041888 | 0.033217 | 3.3217e-05 | 0.225 | 6773.6183 | 57.5959 | -57.5959 | 18.3333 | 0.71667 | 56112.5577 | 1562.856 | 0.8366 | 0.12071 | 0.82947 | 0.00058783 | 0.00048759 | 60.5498 | 2.8929 | 2892.9356 | 10.4146 | 10414.568
n/a | BPR15-MIN44 | n/a | Stainless steel | 7.93 | 2 | 550 | 1 | -550 | 44 | 15 | 15 | 500 | 0.04685 | 93.7 | 65.1 | 0.0705 | 0.002 | 0.0041888 | 0.033217 | 3.3217e-05 | 0.225 | 6773.6183 | 57.5959 | -57.5959 | 18.3333 | 0.73333 | 56112.5577 | 1562.856 | 0.8366 | 0.12071 | 0.82947 | 0.00058783 | 0.00048759 | 60.5498 | 2.9602 | 2960.2131 | 10.6568 | 10656.7673
n/a | BPR15-MIN45 | n/a | Stainless steel | 7.93 | 2 | 550 | 1 | -550 | 45 | 15 | 15 | 500 | 0.04685 | 93.7 | 65.1 | 0.0705 | 0.002 | 0.0041888 | 0.033217 | 3.3217e-05 | 0.225 | 6773.6183 | 57.5959 | -57.5959 | 18.3333 | 0.75 | 56112.5577 | 1562.856 | 0.8366 | 0.12071 | 0.82947 | 0.00058783 | 0.00048759 | 60.5498 | 3.0275 | 3027.4907 | 10.899 | 10898.9665
n/a | BPR15-MIN46 | n/a | Stainless steel | 7.93 | 2 | 550 | 1 | -550 | 46 | 15 | 15 | 500 | 0.04685 | 93.7 | 65.1 | 0.0705 | 0.002 | 0.0041888 | 0.033217 | 3.3217e-05 | 0.225 | 6773.6183 | 57.5959 | -57.5959 | 18.3333 | 0.76667 | 56112.5577 | 1562.856 | 0.8366 | 0.12071 | 0.82947 | 0.00058783 | 0.00048759 | 60.5498 | 3.0948 | 3094.7683 | 11.1412 | 11141.1658
n/a | BPR15-MIN47 | n/a | Stainless steel | 7.93 | 2 | 550 | 1 | -550 | 47 | 15 | 15 | 500 | 0.04685 | 93.7 | 65.1 | 0.0705 | 0.002 | 0.0041888 | 0.033217 | 3.3217e-05 | 0.225 | 6773.6183 | 57.5959 | -57.5959 | 18.3333 | 0.78333 | 56112.5577 | 1562.856 | 0.8366 | 0.12071 | 0.82947 | 0.00058783 | 0.00048759 | 60.5498 | 3.162 | 3162.0458 | 11.3834 | 11383.3651
n/a | BPR15-MIN48 | n/a | Stainless steel | 7.93 | 2 | 550 | 1 | -550 | 48 | 15 | 15 | 500 | 0.04685 | 93.7 | 65.1 | 0.0705 | 0.002 | 0.0041888 | 0.033217 | 3.3217e-05 | 0.225 | 6773.6183 | 57.5959 | -57.5959 | 18.3333 | 0.8 | 56112.5577 | 1562.856 | 0.8366 | 0.12071 | 0.82947 | 0.00058783 | 0.00048759 | 60.5498 | 3.2293 | 3229.3234 | 11.6256 | 11625.5643
n/a | BPR15-MIN49 | n/a | Stainless steel | 7.93 | 2 | 550 | 1 | -550 | 49 | 15 | 15 | 500 | 0.04685 | 93.7 | 65.1 | 0.0705 | 0.002 | 0.0041888 | 0.033217 | 3.3217e-05 | 0.225 | 6773.6183 | 57.5959 | -57.5959 | 18.3333 | 0.81667 | 56112.5577 | 1562.856 | 0.8366 | 0.12071 | 0.82947 | 0.00058783 | 0.00048759 | 60.5498 | 3.2966 | 3296.601 | 11.8678 | 11867.7636
n/a | BPR15-MIN50 | n/a | Stainless steel | 7.93 | 2 | 550 | 1 | -550 | 50 | 15 | 15 | 500 | 0.04685 | 93.7 | 65.1 | 0.0705 | 0.002 | 0.0041888 | 0.033217 | 3.3217e-05 | 0.225 | 6773.6183 | 57.5959 | -57.5959 | 18.3333 | 0.83333 | 56112.5577 | 1562.856 | 0.8366 | 0.12071 | 0.82947 | 0.00058783 | 0.00048759 | 60.5498 | 3.3639 | 3363.8786 | 12.11 | 12109.9628
n/a | BPR15-MIN51 | n/a | Stainless steel | 7.93 | 2 | 550 | 1 | -550 | 51 | 15 | 15 | 500 | 0.04685 | 93.7 | 65.1 | 0.0705 | 0.002 | 0.0041888 | 0.033217 | 3.3217e-05 | 0.225 | 6773.6183 | 57.5959 | -57.5959 | 18.3333 | 0.85 | 56112.5577 | 1562.856 | 0.8366 | 0.12071 | 0.82947 | 0.00058783 | 0.00048759 | 60.5498 | 3.4312 | 3431.1561 | 12.3522 | 12352.1621
n/a | BPR15-MIN52 | n/a | Stainless steel | 7.93 | 2 | 550 | 1 | -550 | 52 | 15 | 15 | 500 | 0.04685 | 93.7 | 65.1 | 0.0705 | 0.002 | 0.0041888 | 0.033217 | 3.3217e-05 | 0.225 | 6773.6183 | 57.5959 | -57.5959 | 18.3333 | 0.86667 | 56112.5577 | 1562.856 | 0.8366 | 0.12071 | 0.82947 | 0.00058783 | 0.00048759 | 60.5498 | 3.4984 | 3498.4337 | 12.5944 | 12594.3613
n/a | BPR15-MIN53 | n/a | Stainless steel | 7.93 | 2 | 550 | 1 | -550 | 53 | 15 | 15 | 500 | 0.04685 | 93.7 | 65.1 | 0.0705 | 0.002 | 0.0041888 | 0.033217 | 3.3217e-05 | 0.225 | 6773.6183 | 57.5959 | -57.5959 | 18.3333 | 0.88333 | 56112.5577 | 1562.856 | 0.8366 | 0.12071 | 0.82947 | 0.00058783 | 0.00048759 | 60.5498 | 3.5657 | 3565.7113 | 12.8366 | 12836.5606
n/a | BPR15-MIN54 | n/a | Stainless steel | 7.93 | 2 | 550 | 1 | -550 | 54 | 15 | 15 | 500 | 0.04685 | 93.7 | 65.1 | 0.0705 | 0.002 | 0.0041888 | 0.033217 | 3.3217e-05 | 0.225 | 6773.6183 | 57.5959 | -57.5959 | 18.3333 | 0.9 | 56112.5577 | 1562.856 | 0.8366 | 0.12071 | 0.82947 | 0.00058783 | 0.00048759 | 60.5498 | 3.633 | 3632.9888 | 13.0788 | 13078.7599
n/a | BPR15-MIN55 | n/a | Stainless steel | 7.93 | 2 | 550 | 1 | -550 | 55 | 15 | 15 | 500 | 0.04685 | 93.7 | 65.1 | 0.0705 | 0.002 | 0.0041888 | 0.033217 | 3.3217e-05 | 0.225 | 6773.6183 | 57.5959 | -57.5959 | 18.3333 | 0.91667 | 56112.5577 | 1562.856 | 0.8366 | 0.12071 | 0.82947 | 0.00058783 | 0.00048759 | 60.5498 | 3.7003 | 3700.2664 | 13.321 | 13320.9591
n/a | BPR15-MIN56 | n/a | Stainless steel | 7.93 | 2 | 550 | 1 | -550 | 56 | 15 | 15 | 500 | 0.04685 | 93.7 | 65.1 | 0.0705 | 0.002 | 0.0041888 | 0.033217 | 3.3217e-05 | 0.225 | 6773.6183 | 57.5959 | -57.5959 | 18.3333 | 0.93333 | 56112.5577 | 1562.856 | 0.8366 | 0.12071 | 0.82947 | 0.00058783 | 0.00048759 | 60.5498 | 3.7675 | 3767.544 | 13.5632 | 13563.1584
n/a | BPR15-MIN57 | n/a | Stainless steel | 7.93 | 2 | 550 | 1 | -550 | 57 | 15 | 15 | 500 | 0.04685 | 93.7 | 65.1 | 0.0705 | 0.002 | 0.0041888 | 0.033217 | 3.3217e-05 | 0.225 | 6773.6183 | 57.5959 | -57.5959 | 18.3333 | 0.95 | 56112.5577 | 1562.856 | 0.8366 | 0.12071 | 0.82947 | 0.00058783 | 0.00048759 | 60.5498 | 3.8348 | 3834.8216 | 13.8054 | 13805.3576
n/a | BPR15-MIN58 | n/a | Stainless steel | 7.93 | 2 | 550 | 1 | -550 | 58 | 15 | 15 | 500 | 0.04685 | 93.7 | 65.1 | 0.0705 | 0.002 | 0.0041888 | 0.033217 | 3.3217e-05 | 0.225 | 6773.6183 | 57.5959 | -57.5959 | 18.3333 | 0.96667 | 56112.5577 | 1562.856 | 0.8366 | 0.12071 | 0.82947 | 0.00058783 | 0.00048759 | 60.5498 | 3.9021 | 3902.0991 | 14.0476 | 14047.5569
n/a | BPR15-MIN59 | n/a | Stainless steel | 7.93 | 2 | 550 | 1 | -550 | 59 | 15 | 15 | 500 | 0.04685 | 93.7 | 65.1 | 0.0705 | 0.002 | 0.0041888 | 0.033217 | 3.3217e-05 | 0.225 | 6773.6183 | 57.5959 | -57.5959 | 18.3333 | 0.98333 | 56112.5577 | 1562.856 | 0.8366 | 0.12071 | 0.82947 | 0.00058783 | 0.00048759 | 60.5498 | 3.9694 | 3969.3767 | 14.2898 | 14289.7561
n/a | BPR15-MIN60 | n/a | Stainless steel | 7.93 | 2 | 550 | 1 | -550 | 60 | 15 | 15 | 500 | 0.04685 | 93.7 | 65.1 | 0.0705 | 0.002 | 0.0041888 | 0.033217 | 3.3217e-05 | 0.225 | 6773.6183 | 57.5959 | -57.5959 | 18.3333 | 1 | 56112.5577 | 1562.856 | 0.8366 | 0.12071 | 0.82947 | 0.00058783 | 0.00048759 | 60.5498 | 4.0367 | 4036.6543 | 14.532 | 14531.9554
n/a | BPR15-MIN61 | n/a | Stainless steel | 7.93 | 2 | 550 | 1 | -550 | 61 | 15 | 15 | 500 | 0.04685 | 93.7 | 65.1 | 0.0705 | 0.002 | 0.0041888 | 0.033217 | 3.3217e-05 | 0.225 | 6773.6183 | 57.5959 | -57.5959 | 18.3333 | 1.0167 | 56112.5577 | 1562.856 | 0.8366 | 0.12071 | 0.82947 | 0.00058783 | 0.00048759 | 60.5498 | 4.1039 | 4103.9318 | 14.7742 | 14774.1546
n/a | BPR15-MIN62 | n/a | Stainless steel | 7.93 | 2 | 550 | 1 | -550 | 62 | 15 | 15 | 500 | 0.04685 | 93.7 | 65.1 | 0.0705 | 0.002 | 0.0041888 | 0.033217 | 3.3217e-05 | 0.225 | 6773.6183 | 57.5959 | -57.5959 | 18.3333 | 1.0333 | 56112.5577 | 1562.856 | 0.8366 | 0.12071 | 0.82947 | 0.00058783 | 0.00048759 | 60.5498 | 4.1712 | 4171.2094 | 15.0164 | 15016.3539
n/a | BPR15-MIN63 | n/a | Stainless steel | 7.93 | 2 | 550 | 1 | -550 | 63 | 15 | 15 | 500 | 0.04685 | 93.7 | 65.1 | 0.0705 | 0.002 | 0.0041888 | 0.033217 | 3.3217e-05 | 0.225 | 6773.6183 | 57.5959 | -57.5959 | 18.3333 | 1.05 | 56112.5577 | 1562.856 | 0.8366 | 0.12071 | 0.82947 | 0.00058783 | 0.00048759 | 60.5498 | 4.2385 | 4238.487 | 15.2586 | 15258.5532
n/a | BPR15-MIN64 | n/a | Stainless steel | 7.93 | 2 | 550 | 1 | -550 | 64 | 15 | 15 | 500 | 0.04685 | 93.7 | 65.1 | 0.0705 | 0.002 | 0.0041888 | 0.033217 | 3.3217e-05 | 0.225 | 6773.6183 | 57.5959 | -57.5959 | 18.3333 | 1.0667 | 56112.5577 | 1562.856 | 0.8366 | 0.12071 | 0.82947 | 0.00058783 | 0.00048759 | 60.5498 | 4.3058 | 4305.7646 | 15.5008 | 15500.7524
n/a | BPR15-MIN65 | n/a | Stainless steel | 7.93 | 2 | 550 | 1 | -550 | 65 | 15 | 15 | 500 | 0.04685 | 93.7 | 65.1 | 0.0705 | 0.002 | 0.0041888 | 0.033217 | 3.3217e-05 | 0.225 | 6773.6183 | 57.5959 | -57.5959 | 18.3333 | 1.0833 | 56112.5577 | 1562.856 | 0.8366 | 0.12071 | 0.82947 | 0.00058783 | 0.00048759 | 60.5498 | 4.373 | 4373.0421 | 15.743 | 15742.9517
n/a | BPR15-MIN66 | n/a | Stainless steel | 7.93 | 2 | 550 | 1 | -550 | 66 | 15 | 15 | 500 | 0.04685 | 93.7 | 65.1 | 0.0705 | 0.002 | 0.0041888 | 0.033217 | 3.3217e-05 | 0.225 | 6773.6183 | 57.5959 | -57.5959 | 18.3333 | 1.1 | 56112.5577 | 1562.856 | 0.8366 | 0.12071 | 0.82947 | 0.00058783 | 0.00048759 | 60.5498 | 4.4403 | 4440.3197 | 15.9852 | 15985.1509
n/a | BPR15-MIN67 | n/a | Stainless steel | 7.93 | 2 | 550 | 1 | -550 | 67 | 15 | 15 | 500 | 0.04685 | 93.7 | 65.1 | 0.0705 | 0.002 | 0.0041888 | 0.033217 | 3.3217e-05 | 0.225 | 6773.6183 | 57.5959 | -57.5959 | 18.3333 | 1.1167 | 56112.5577 | 1562.856 | 0.8366 | 0.12071 | 0.82947 | 0.00058783 | 0.00048759 | 60.5498 | 4.5076 | 4507.5973 | 16.2274 | 16227.3502
n/a | BPR15-MIN68 | n/a | Stainless steel | 7.93 | 2 | 550 | 1 | -550 | 68 | 15 | 15 | 500 | 0.04685 | 93.7 | 65.1 | 0.0705 | 0.002 | 0.0041888 | 0.033217 | 3.3217e-05 | 0.225 | 6773.6183 | 57.5959 | -57.5959 | 18.3333 | 1.1333 | 56112.5577 | 1562.856 | 0.8366 | 0.12071 | 0.82947 | 0.00058783 | 0.00048759 | 60.5498 | 4.5749 | 4574.8748 | 16.4695 | 16469.5494
n/a | BPR15-MIN69 | n/a | Stainless steel | 7.93 | 2 | 550 | 1 | -550 | 69 | 15 | 15 | 500 | 0.04685 | 93.7 | 65.1 | 0.0705 | 0.002 | 0.0041888 | 0.033217 | 3.3217e-05 | 0.225 | 6773.6183 | 57.5959 | -57.5959 | 18.3333 | 1.15 | 56112.5577 | 1562.856 | 0.8366 | 0.12071 | 0.82947 | 0.00058783 | 0.00048759 | 60.5498 | 4.6422 | 4642.1524 | 16.7117 | 16711.7487
n/a | BPR15-MIN70 | n/a | Stainless steel | 7.93 | 2 | 550 | 1 | -550 | 70 | 15 | 15 | 500 | 0.04685 | 93.7 | 65.1 | 0.0705 | 0.002 | 0.0041888 | 0.033217 | 3.3217e-05 | 0.225 | 6773.6183 | 57.5959 | -57.5959 | 18.3333 | 1.1667 | 56112.5577 | 1562.856 | 0.8366 | 0.12071 | 0.82947 | 0.00058783 | 0.00048759 | 60.5498 | 4.7094 | 4709.43 | 16.9539 | 16953.948
n/a | BPR15-MIN71 | n/a | Stainless steel | 7.93 | 2 | 550 | 1 | -550 | 71 | 15 | 15 | 500 | 0.04685 | 93.7 | 65.1 | 0.0705 | 0.002 | 0.0041888 | 0.033217 | 3.3217e-05 | 0.225 | 6773.6183 | 57.5959 | -57.5959 | 18.3333 | 1.1833 | 56112.5577 | 1562.856 | 0.8366 | 0.12071 | 0.82947 | 0.00058783 | 0.00048759 | 60.5498 | 4.7767 | 4776.7076 | 17.1961 | 17196.1472
n/a | BPR15-MIN72 | n/a | Stainless steel | 7.93 | 2 | 550 | 1 | -550 | 72 | 15 | 15 | 500 | 0.04685 | 93.7 | 65.1 | 0.0705 | 0.002 | 0.0041888 | 0.033217 | 3.3217e-05 | 0.225 | 6773.6183 | 57.5959 | -57.5959 | 18.3333 | 1.2 | 56112.5577 | 1562.856 | 0.8366 | 0.12071 | 0.82947 | 0.00058783 | 0.00048759 | 60.5498 | 4.844 | 4843.9851 | 17.4383 | 17438.3465
n/a | BPR15-MIN73 | n/a | Stainless steel | 7.93 | 2 | 550 | 1 | -550 | 73 | 15 | 15 | 500 | 0.04685 | 93.7 | 65.1 | 0.0705 | 0.002 | 0.0041888 | 0.033217 | 3.3217e-05 | 0.225 | 6773.6183 | 57.5959 | -57.5959 | 18.3333 | 1.2167 | 56112.5577 | 1562.856 | 0.8366 | 0.12071 | 0.82947 | 0.00058783 | 0.00048759 | 60.5498 | 4.9113 | 4911.2627 | 17.6805 | 17680.5457
n/a | BPR15-MIN74 | n/a | Stainless steel | 7.93 | 2 | 550 | 1 | -550 | 74 | 15 | 15 | 500 | 0.04685 | 93.7 | 65.1 | 0.0705 | 0.002 | 0.0041888 | 0.033217 | 3.3217e-05 | 0.225 | 6773.6183 | 57.5959 | -57.5959 | 18.3333 | 1.2333 | 56112.5577 | 1562.856 | 0.8366 | 0.12071 | 0.82947 | 0.00058783 | 0.00048759 | 60.5498 | 4.9785 | 4978.5403 | 17.9227 | 17922.745
n/a | BPR15-MIN75 | n/a | Stainless steel | 7.93 | 2 | 550 | 1 | -550 | 75 | 15 | 15 | 500 | 0.04685 | 93.7 | 65.1 | 0.0705 | 0.002 | 0.0041888 | 0.033217 | 3.3217e-05 | 0.225 | 6773.6183 | 57.5959 | -57.5959 | 18.3333 | 1.25 | 56112.5577 | 1562.856 | 0.8366 | 0.12071 | 0.82947 | 0.00058783 | 0.00048759 | 60.5498 | 5.0458 | 5045.8178 | 18.1649 | 18164.9442
n/a | BPR15-MIN76 | n/a | Stainless steel | 7.93 | 2 | 550 | 1 | -550 | 76 | 15 | 15 | 500 | 0.04685 | 93.7 | 65.1 | 0.0705 | 0.002 | 0.0041888 | 0.033217 | 3.3217e-05 | 0.225 | 6773.6183 | 57.5959 | -57.5959 | 18.3333 | 1.2667 | 56112.5577 | 1562.856 | 0.8366 | 0.12071 | 0.82947 | 0.00058783 | 0.00048759 | 60.5498 | 5.1131 | 5113.0954 | 18.4071 | 18407.1435
n/a | BPR15-MIN77 | n/a | Stainless steel | 7.93 | 2 | 550 | 1 | -550 | 77 | 15 | 15 | 500 | 0.04685 | 93.7 | 65.1 | 0.0705 | 0.002 | 0.0041888 | 0.033217 | 3.3217e-05 | 0.225 | 6773.6183 | 57.5959 | -57.5959 | 18.3333 | 1.2833 | 56112.5577 | 1562.856 | 0.8366 | 0.12071 | 0.82947 | 0.00058783 | 0.00048759 | 60.5498 | 5.1804 | 5180.373 | 18.6493 | 18649.3428
n/a | BPR15-MIN78 | n/a | Stainless steel | 7.93 | 2 | 550 | 1 | -550 | 78 | 15 | 15 | 500 | 0.04685 | 93.7 | 65.1 | 0.0705 | 0.002 | 0.0041888 | 0.033217 | 3.3217e-05 | 0.225 | 6773.6183 | 57.5959 | -57.5959 | 18.3333 | 1.3 | 56112.5577 | 1562.856 | 0.8366 | 0.12071 | 0.82947 | 0.00058783 | 0.00048759 | 60.5498 | 5.2477 | 5247.6506 | 18.8915 | 18891.542
n/a | BPR15-MIN79 | n/a | Stainless steel | 7.93 | 2 | 550 | 1 | -550 | 79 | 15 | 15 | 500 | 0.04685 | 93.7 | 65.1 | 0.0705 | 0.002 | 0.0041888 | 0.033217 | 3.3217e-05 | 0.225 | 6773.6183 | 57.5959 | -57.5959 | 18.3333 | 1.3167 | 56112.5577 | 1562.856 | 0.8366 | 0.12071 | 0.82947 | 0.00058783 | 0.00048759 | 60.5498 | 5.3149 | 5314.9281 | 19.1337 | 19133.7413
n/a | BPR15-MIN80 | n/a | Stainless steel | 7.93 | 2 | 550 | 1 | -550 | 80 | 15 | 15 | 500 | 0.04685 | 93.7 | 65.1 | 0.0705 | 0.002 | 0.0041888 | 0.033217 | 3.3217e-05 | 0.225 | 6773.6183 | 57.5959 | -57.5959 | 18.3333 | 1.3333 | 56112.5577 | 1562.856 | 0.8366 | 0.12071 | 0.82947 | 0.00058783 | 0.00048759 | 60.5498 | 5.3822 | 5382.2057 | 19.3759 | 19375.9405
n/a | BPR15-MIN81 | n/a | Stainless steel | 7.93 | 2 | 550 | 1 | -550 | 81 | 15 | 15 | 500 | 0.04685 | 93.7 | 65.1 | 0.0705 | 0.002 | 0.0041888 | 0.033217 | 3.3217e-05 | 0.225 | 6773.6183 | 57.5959 | -57.5959 | 18.3333 | 1.35 | 56112.5577 | 1562.856 | 0.8366 | 0.12071 | 0.82947 | 0.00058783 | 0.00048759 | 60.5498 | 5.4495 | 5449.4833 | 19.6181 | 19618.1398
n/a | BPR15-MIN82 | n/a | Stainless steel | 7.93 | 2 | 550 | 1 | -550 | 82 | 15 | 15 | 500 | 0.04685 | 93.7 | 65.1 | 0.0705 | 0.002 | 0.0041888 | 0.033217 | 3.3217e-05 | 0.225 | 6773.6183 | 57.5959 | -57.5959 | 18.3333 | 1.3667 | 56112.5577 | 1562.856 | 0.8366 | 0.12071 | 0.82947 | 0.00058783 | 0.00048759 | 60.5498 | 5.5168 | 5516.7608 | 19.8603 | 19860.339
n/a | BPR15-MIN83 | n/a | Stainless steel | 7.93 | 2 | 550 | 1 | -550 | 83 | 15 | 15 | 500 | 0.04685 | 93.7 | 65.1 | 0.0705 | 0.002 | 0.0041888 | 0.033217 | 3.3217e-05 | 0.225 | 6773.6183 | 57.5959 | -57.5959 | 18.3333 | 1.3833 | 56112.5577 | 1562.856 | 0.8366 | 0.12071 | 0.82947 | 0.00058783 | 0.00048759 | 60.5498 | 5.584 | 5584.0384 | 20.1025 | 20102.5383
n/a | BPR15-MIN84 | n/a | Stainless steel | 7.93 | 2 | 550 | 1 | -550 | 84 | 15 | 15 | 500 | 0.04685 | 93.7 | 65.1 | 0.0705 | 0.002 | 0.0041888 | 0.033217 | 3.3217e-05 | 0.225 | 6773.6183 | 57.5959 | -57.5959 | 18.3333 | 1.4 | 56112.5577 | 1562.856 | 0.8366 | 0.12071 | 0.82947 | 0.00058783 | 0.00048759 | 60.5498 | 5.6513 | 5651.316 | 20.3447 | 20344.7375
n/a | BPR15-MIN85 | n/a | Stainless steel | 7.93 | 2 | 550 | 1 | -550 | 85 | 15 | 15 | 500 | 0.04685 | 93.7 | 65.1 | 0.0705 | 0.002 | 0.0041888 | 0.033217 | 3.3217e-05 | 0.225 | 6773.6183 | 57.5959 | -57.5959 | 18.3333 | 1.4167 | 56112.5577 | 1562.856 | 0.8366 | 0.12071 | 0.82947 | 0.00058783 | 0.00048759 | 60.5498 | 5.7186 | 5718.5936 | 20.5869 | 20586.9368
n/a | BPR15-MIN86 | n/a | Stainless steel | 7.93 | 2 | 550 | 1 | -550 | 86 | 15 | 15 | 500 | 0.04685 | 93.7 | 65.1 | 0.0705 | 0.002 | 0.0041888 | 0.033217 | 3.3217e-05 | 0.225 | 6773.6183 | 57.5959 | -57.5959 | 18.3333 | 1.4333 | 56112.5577 | 1562.856 | 0.8366 | 0.12071 | 0.82947 | 0.00058783 | 0.00048759 | 60.5498 | 5.7859 | 5785.8711 | 20.8291 | 20829.1361
n/a | BPR15-MIN87 | n/a | Stainless steel | 7.93 | 2 | 550 | 1 | -550 | 87 | 15 | 15 | 500 | 0.04685 | 93.7 | 65.1 | 0.0705 | 0.002 | 0.0041888 | 0.033217 | 3.3217e-05 | 0.225 | 6773.6183 | 57.5959 | -57.5959 | 18.3333 | 1.45 | 56112.5577 | 1562.856 | 0.8366 | 0.12071 | 0.82947 | 0.00058783 | 0.00048759 | 60.5498 | 5.8531 | 5853.1487 | 21.0713 | 21071.3353
n/a | BPR15-MIN88 | n/a | Stainless steel | 7.93 | 2 | 550 | 1 | -550 | 88 | 15 | 15 | 500 | 0.04685 | 93.7 | 65.1 | 0.0705 | 0.002 | 0.0041888 | 0.033217 | 3.3217e-05 | 0.225 | 6773.6183 | 57.5959 | -57.5959 | 18.3333 | 1.4667 | 56112.5577 | 1562.856 | 0.8366 | 0.12071 | 0.82947 | 0.00058783 | 0.00048759 | 60.5498 | 5.9204 | 5920.4263 | 21.3135 | 21313.5346
n/a | BPR15-MIN89 | n/a | Stainless steel | 7.93 | 2 | 550 | 1 | -550 | 89 | 15 | 15 | 500 | 0.04685 | 93.7 | 65.1 | 0.0705 | 0.002 | 0.0041888 | 0.033217 | 3.3217e-05 | 0.225 | 6773.6183 | 57.5959 | -57.5959 | 18.3333 | 1.4833 | 56112.5577 | 1562.856 | 0.8366 | 0.12071 | 0.82947 | 0.00058783 | 0.00048759 | 60.5498 | 5.9877 | 5987.7038 | 21.5557 | 21555.7338
n/a | BPR15-MIN90 | n/a | Stainless steel | 7.93 | 2 | 550 | 1 | -550 | 90 | 15 | 15 | 500 | 0.04685 | 93.7 | 65.1 | 0.0705 | 0.002 | 0.0041888 | 0.033217 | 3.3217e-05 | 0.225 | 6773.6183 | 57.5959 | -57.5959 | 18.3333 | 1.5 | 56112.5577 | 1562.856 | 0.8366 | 0.12071 | 0.82947 | 0.00058783 | 0.00048759 | 60.5498 | 6.055 | 6054.9814 | 21.7979 | 21797.9331
n/a | BPR15-MIN91 | n/a | Stainless steel | 7.93 | 2 | 550 | 1 | -550 | 91 | 15 | 15 | 500 | 0.04685 | 93.7 | 65.1 | 0.0705 | 0.002 | 0.0041888 | 0.033217 | 3.3217e-05 | 0.225 | 6773.6183 | 57.5959 | -57.5959 | 18.3333 | 1.5167 | 56112.5577 | 1562.856 | 0.8366 | 0.12071 | 0.82947 | 0.00058783 | 0.00048759 | 60.5498 | 6.1223 | 6122.259 | 22.0401 | 22040.1323
n/a | BPR15-MIN92 | n/a | Stainless steel | 7.93 | 2 | 550 | 1 | -550 | 92 | 15 | 15 | 500 | 0.04685 | 93.7 | 65.1 | 0.0705 | 0.002 | 0.0041888 | 0.033217 | 3.3217e-05 | 0.225 | 6773.6183 | 57.5959 | -57.5959 | 18.3333 | 1.5333 | 56112.5577 | 1562.856 | 0.8366 | 0.12071 | 0.82947 | 0.00058783 | 0.00048759 | 60.5498 | 6.1895 | 6189.5366 | 22.2823 | 22282.3316
n/a | BPR15-MIN93 | n/a | Stainless steel | 7.93 | 2 | 550 | 1 | -550 | 93 | 15 | 15 | 500 | 0.04685 | 93.7 | 65.1 | 0.0705 | 0.002 | 0.0041888 | 0.033217 | 3.3217e-05 | 0.225 | 6773.6183 | 57.5959 | -57.5959 | 18.3333 | 1.55 | 56112.5577 | 1562.856 | 0.8366 | 0.12071 | 0.82947 | 0.00058783 | 0.00048759 | 60.5498 | 6.2568 | 6256.8141 | 22.5245 | 22524.5309
n/a | BPR15-MIN94 | n/a | Stainless steel | 7.93 | 2 | 550 | 1 | -550 | 94 | 15 | 15 | 500 | 0.04685 | 93.7 | 65.1 | 0.0705 | 0.002 | 0.0041888 | 0.033217 | 3.3217e-05 | 0.225 | 6773.6183 | 57.5959 | -57.5959 | 18.3333 | 1.5667 | 56112.5577 | 1562.856 | 0.8366 | 0.12071 | 0.82947 | 0.00058783 | 0.00048759 | 60.5498 | 6.3241 | 6324.0917 | 22.7667 | 22766.7301
n/a | BPR15-MIN95 | n/a | Stainless steel | 7.93 | 2 | 550 | 1 | -550 | 95 | 15 | 15 | 500 | 0.04685 | 93.7 | 65.1 | 0.0705 | 0.002 | 0.0041888 | 0.033217 | 3.3217e-05 | 0.225 | 6773.6183 | 57.5959 | -57.5959 | 18.3333 | 1.5833 | 56112.5577 | 1562.856 | 0.8366 | 0.12071 | 0.82947 | 0.00058783 | 0.00048759 | 60.5498 | 6.3914 | 6391.3693 | 23.0089 | 23008.9294
n/a | BPR15-MIN96 | n/a | Stainless steel | 7.93 | 2 | 550 | 1 | -550 | 96 | 15 | 15 | 500 | 0.04685 | 93.7 | 65.1 | 0.0705 | 0.002 | 0.0041888 | 0.033217 | 3.3217e-05 | 0.225 | 6773.6183 | 57.5959 | -57.5959 | 18.3333 | 1.6 | 56112.5577 | 1562.856 | 0.8366 | 0.12071 | 0.82947 | 0.00058783 | 0.00048759 | 60.5498 | 6.4586 | 6458.6468 | 23.2511 | 23251.1286
n/a | BPR15-MIN97 | n/a | Stainless steel | 7.93 | 2 | 550 | 1 | -550 | 97 | 15 | 15 | 500 | 0.04685 | 93.7 | 65.1 | 0.0705 | 0.002 | 0.0041888 | 0.033217 | 3.3217e-05 | 0.225 | 6773.6183 | 57.5959 | -57.5959 | 18.3333 | 1.6167 | 56112.5577 | 1562.856 | 0.8366 | 0.12071 | 0.82947 | 0.00058783 | 0.00048759 | 60.5498 | 6.5259 | 6525.9244 | 23.4933 | 23493.3279
n/a | BPR15-MIN98 | n/a | Stainless steel | 7.93 | 2 | 550 | 1 | -550 | 98 | 15 | 15 | 500 | 0.04685 | 93.7 | 65.1 | 0.0705 | 0.002 | 0.0041888 | 0.033217 | 3.3217e-05 | 0.225 | 6773.6183 | 57.5959 | -57.5959 | 18.3333 | 1.6333 | 56112.5577 | 1562.856 | 0.8366 | 0.12071 | 0.82947 | 0.00058783 | 0.00048759 | 60.5498 | 6.5932 | 6593.202 | 23.7355 | 23735.5271
n/a | BPR15-MIN99 | n/a | Stainless steel | 7.93 | 2 | 550 | 1 | -550 | 99 | 15 | 15 | 500 | 0.04685 | 93.7 | 65.1 | 0.0705 | 0.002 | 0.0041888 | 0.033217 | 3.3217e-05 | 0.225 | 6773.6183 | 57.5959 | -57.5959 | 18.3333 | 1.65 | 56112.5577 | 1562.856 | 0.8366 | 0.12071 | 0.82947 | 0.00058783 | 0.00048759 | 60.5498 | 6.6605 | 6660.4796 | 23.9777 | 23977.7264
n/a | BPR15-MIN100 | n/a | Stainless steel | 7.93 | 2 | 550 | 1 | -550 | 100 | 15 | 15 | 500 | 0.04685 | 93.7 | 65.1 | 0.0705 | 0.002 | 0.0041888 | 0.033217 | 3.3217e-05 | 0.225 | 6773.6183 | 57.5959 | -57.5959 | 18.3333 | 1.6667 | 56112.5577 | 1562.856 | 0.8366 | 0.12071 | 0.82947 | 0.00058783 | 0.00048759 | 60.5498 | 6.7278 | 6727.7571 | 24.2199 | 24219.9257
n/a | BPR15-MIN101 | n/a | Stainless steel | 7.93 | 2 | 550 | 1 | -550 | 101 | 15 | 15 | 500 | 0.04685 | 93.7 | 65.1 | 0.0705 | 0.002 | 0.0041888 | 0.033217 | 3.3217e-05 | 0.225 | 6773.6183 | 57.5959 | -57.5959 | 18.3333 | 1.6833 | 56112.5577 | 1562.856 | 0.8366 | 0.12071 | 0.82947 | 0.00058783 | 0.00048759 | 60.5498 | 6.795 | 6795.0347 | 24.4621 | 24462.1249
n/a | BPR15-MIN102 | n/a | Stainless steel | 7.93 | 2 | 550 | 1 | -550 | 102 | 15 | 15 | 500 | 0.04685 | 93.7 | 65.1 | 0.0705 | 0.002 | 0.0041888 | 0.033217 | 3.3217e-05 | 0.225 | 6773.6183 | 57.5959 | -57.5959 | 18.3333 | 1.7 | 56112.5577 | 1562.856 | 0.8366 | 0.12071 | 0.82947 | 0.00058783 | 0.00048759 | 60.5498 | 6.8623 | 6862.3123 | 24.7043 | 24704.3242
n/a | BPR15-MIN103 | n/a | Stainless steel | 7.93 | 2 | 550 | 1 | -550 | 103 | 15 | 15 | 500 | 0.04685 | 93.7 | 65.1 | 0.0705 | 0.002 | 0.0041888 | 0.033217 | 3.3217e-05 | 0.225 | 6773.6183 | 57.5959 | -57.5959 | 18.3333 | 1.7167 | 56112.5577 | 1562.856 | 0.8366 | 0.12071 | 0.82947 | 0.00058783 | 0.00048759 | 60.5498 | 6.9296 | 6929.5898 | 24.9465 | 24946.5234
n/a | BPR15-MIN104 | n/a | Stainless steel | 7.93 | 2 | 550 | 1 | -550 | 104 | 15 | 15 | 500 | 0.04685 | 93.7 | 65.1 | 0.0705 | 0.002 | 0.0041888 | 0.033217 | 3.3217e-05 | 0.225 | 6773.6183 | 57.5959 | -57.5959 | 18.3333 | 1.7333 | 56112.5577 | 1562.856 | 0.8366 | 0.12071 | 0.82947 | 0.00058783 | 0.00048759 | 60.5498 | 6.9969 | 6996.8674 | 25.1887 | 25188.7227
n/a | BPR15-MIN105 | n/a | Stainless steel | 7.93 | 2 | 550 | 1 | -550 | 105 | 15 | 15 | 500 | 0.04685 | 93.7 | 65.1 | 0.0705 | 0.002 | 0.0041888 | 0.033217 | 3.3217e-05 | 0.225 | 6773.6183 | 57.5959 | -57.5959 | 18.3333 | 1.75 | 56112.5577 | 1562.856 | 0.8366 | 0.12071 | 0.82947 | 0.00058783 | 0.00048759 | 60.5498 | 7.0641 | 7064.145 | 25.4309 | 25430.9219
n/a | BPR15-MIN106 | n/a | Stainless steel | 7.93 | 2 | 550 | 1 | -550 | 106 | 15 | 15 | 500 | 0.04685 | 93.7 | 65.1 | 0.0705 | 0.002 | 0.0041888 | 0.033217 | 3.3217e-05 | 0.225 | 6773.6183 | 57.5959 | -57.5959 | 18.3333 | 1.7667 | 56112.5577 | 1562.856 | 0.8366 | 0.12071 | 0.82947 | 0.00058783 | 0.00048759 | 60.5498 | 7.1314 | 7131.4226 | 25.6731 | 25673.1212
n/a | BPR15-MIN107 | n/a | Stainless steel | 7.93 | 2 | 550 | 1 | -550 | 107 | 15 | 15 | 500 | 0.04685 | 93.7 | 65.1 | 0.0705 | 0.002 | 0.0041888 | 0.033217 | 3.3217e-05 | 0.225 | 6773.6183 | 57.5959 | -57.5959 | 18.3333 | 1.7833 | 56112.5577 | 1562.856 | 0.8366 | 0.12071 | 0.82947 | 0.00058783 | 0.00048759 | 60.5498 | 7.1987 | 7198.7001 | 25.9153 | 25915.3204
n/a | BPR15-MIN108 | n/a | Stainless steel | 7.93 | 2 | 550 | 1 | -550 | 108 | 15 | 15 | 500 | 0.04685 | 93.7 | 65.1 | 0.0705 | 0.002 | 0.0041888 | 0.033217 | 3.3217e-05 | 0.225 | 6773.6183 | 57.5959 | -57.5959 | 18.3333 | 1.8 | 56112.5577 | 1562.856 | 0.8366 | 0.12071 | 0.82947 | 0.00058783 | 0.00048759 | 60.5498 | 7.266 | 7265.9777 | 26.1575 | 26157.5197
n/a | BPR15-MIN109 | n/a | Stainless steel | 7.93 | 2 | 550 | 1 | -550 | 109 | 15 | 15 | 500 | 0.04685 | 93.7 | 65.1 | 0.0705 | 0.002 | 0.0041888 | 0.033217 | 3.3217e-05 | 0.225 | 6773.6183 | 57.5959 | -57.5959 | 18.3333 | 1.8167 | 56112.5577 | 1562.856 | 0.8366 | 0.12071 | 0.82947 | 0.00058783 | 0.00048759 | 60.5498 | 7.3333 | 7333.2553 | 26.3997 | 26399.719
n/a | BPR15-MIN110 | n/a | Stainless steel | 7.93 | 2 | 550 | 1 | -550 | 110 | 15 | 15 | 500 | 0.04685 | 93.7 | 65.1 | 0.0705 | 0.002 | 0.0041888 | 0.033217 | 3.3217e-05 | 0.225 | 6773.6183 | 57.5959 | -57.5959 | 18.3333 | 1.8333 | 56112.5577 | 1562.856 | 0.8366 | 0.12071 | 0.82947 | 0.00058783 | 0.00048759 | 60.5498 | 7.4005 | 7400.5328 | 26.6419 | 26641.9182
n/a | BPR15-MIN111 | n/a | Stainless steel | 7.93 | 2 | 550 | 1 | -550 | 111 | 15 | 15 | 500 | 0.04685 | 93.7 | 65.1 | 0.0705 | 0.002 | 0.0041888 | 0.033217 | 3.3217e-05 | 0.225 | 6773.6183 | 57.5959 | -57.5959 | 18.3333 | 1.85 | 56112.5577 | 1562.856 | 0.8366 | 0.12071 | 0.82947 | 0.00058783 | 0.00048759 | 60.5498 | 7.4678 | 7467.8104 | 26.8841 | 26884.1175
n/a | BPR15-MIN112 | n/a | Stainless steel | 7.93 | 2 | 550 | 1 | -550 | 112 | 15 | 15 | 500 | 0.04685 | 93.7 | 65.1 | 0.0705 | 0.002 | 0.0041888 | 0.033217 | 3.3217e-05 | 0.225 | 6773.6183 | 57.5959 | -57.5959 | 18.3333 | 1.8667 | 56112.5577 | 1562.856 | 0.8366 | 0.12071 | 0.82947 | 0.00058783 | 0.00048759 | 60.5498 | 7.5351 | 7535.088 | 27.1263 | 27126.3167
n/a | BPR15-MIN113 | n/a | Stainless steel | 7.93 | 2 | 550 | 1 | -550 | 113 | 15 | 15 | 500 | 0.04685 | 93.7 | 65.1 | 0.0705 | 0.002 | 0.0041888 | 0.033217 | 3.3217e-05 | 0.225 | 6773.6183 | 57.5959 | -57.5959 | 18.3333 | 1.8833 | 56112.5577 | 1562.856 | 0.8366 | 0.12071 | 0.82947 | 0.00058783 | 0.00048759 | 60.5498 | 7.6024 | 7602.3656 | 27.3685 | 27368.516
n/a | BPR15-MIN114 | n/a | Stainless steel | 7.93 | 2 | 550 | 1 | -550 | 114 | 15 | 15 | 500 | 0.04685 | 93.7 | 65.1 | 0.0705 | 0.002 | 0.0041888 | 0.033217 | 3.3217e-05 | 0.225 | 6773.6183 | 57.5959 | -57.5959 | 18.3333 | 1.9 | 56112.5577 | 1562.856 | 0.8366 | 0.12071 | 0.82947 | 0.00058783 | 0.00048759 | 60.5498 | 7.6696 | 7669.6431 | 27.6107 | 27610.7152
n/a | BPR15-MIN115 | n/a | Stainless steel | 7.93 | 2 | 550 | 1 | -550 | 115 | 15 | 15 | 500 | 0.04685 | 93.7 | 65.1 | 0.0705 | 0.002 | 0.0041888 | 0.033217 | 3.3217e-05 | 0.225 | 6773.6183 | 57.5959 | -57.5959 | 18.3333 | 1.9167 | 56112.5577 | 1562.856 | 0.8366 | 0.12071 | 0.82947 | 0.00058783 | 0.00048759 | 60.5498 | 7.7369 | 7736.9207 | 27.8529 | 27852.9145
n/a | BPR15-MIN116 | n/a | Stainless steel | 7.93 | 2 | 550 | 1 | -550 | 116 | 15 | 15 | 500 | 0.04685 | 93.7 | 65.1 | 0.0705 | 0.002 | 0.0041888 | 0.033217 | 3.3217e-05 | 0.225 | 6773.6183 | 57.5959 | -57.5959 | 18.3333 | 1.9333 | 56112.5577 | 1562.856 | 0.8366 | 0.12071 | 0.82947 | 0.00058783 | 0.00048759 | 60.5498 | 7.8042 | 7804.1983 | 28.0951 | 28095.1138
n/a | BPR15-MIN117 | n/a | Stainless steel | 7.93 | 2 | 550 | 1 | -550 | 117 | 15 | 15 | 500 | 0.04685 | 93.7 | 65.1 | 0.0705 | 0.002 | 0.0041888 | 0.033217 | 3.3217e-05 | 0.225 | 6773.6183 | 57.5959 | -57.5959 | 18.3333 | 1.95 | 56112.5577 | 1562.856 | 0.8366 | 0.12071 | 0.82947 | 0.00058783 | 0.00048759 | 60.5498 | 7.8715 | 7871.4758 | 28.3373 | 28337.313
n/a | BPR15-MIN118 | n/a | Stainless steel | 7.93 | 2 | 550 | 1 | -550 | 118 | 15 | 15 | 500 | 0.04685 | 93.7 | 65.1 | 0.0705 | 0.002 | 0.0041888 | 0.033217 | 3.3217e-05 | 0.225 | 6773.6183 | 57.5959 | -57.5959 | 18.3333 | 1.9667 | 56112.5577 | 1562.856 | 0.8366 | 0.12071 | 0.82947 | 0.00058783 | 0.00048759 | 60.5498 | 7.9388 | 7938.7534 | 28.5795 | 28579.5123
n/a | BPR15-MIN119 | n/a | Stainless steel | 7.93 | 2 | 550 | 1 | -550 | 119 | 15 | 15 | 500 | 0.04685 | 93.7 | 65.1 | 0.0705 | 0.002 | 0.0041888 | 0.033217 | 3.3217e-05 | 0.225 | 6773.6183 | 57.5959 | -57.5959 | 18.3333 | 1.9833 | 56112.5577 | 1562.856 | 0.8366 | 0.12071 | 0.82947 | 0.00058783 | 0.00048759 | 60.5498 | 8.006 | 8006.031 | 28.8217 | 28821.7115
n/a | BPR15-MIN120 | n/a | Stainless steel | 7.93 | 2 | 550 | 1 | -550 | 120 | 15 | 15 | 500 | 0.04685 | 93.7 | 65.1 | 0.0705 | 0.002 | 0.0041888 | 0.033217 | 3.3217e-05 | 0.225 | 6773.6183 | 57.5959 | -57.5959 | 18.3333 | 2 | 56112.5577 | 1562.856 | 0.8366 | 0.12071 | 0.82947 | 0.00058783 | 0.00048759 | 60.5498 | 8.0733 | 8073.3086 | 29.0639 | 29063.9108
n/a | BPR15-MIN121 | n/a | Stainless steel | 7.93 | 2 | 550 | 1 | -550 | 121 | 15 | 15 | 500 | 0.04685 | 93.7 | 65.1 | 0.0705 | 0.002 | 0.0041888 | 0.033217 | 3.3217e-05 | 0.225 | 6773.6183 | 57.5959 | -57.5959 | 18.3333 | 2.0167 | 56112.5577 | 1562.856 | 0.8366 | 0.12071 | 0.82947 | 0.00058783 | 0.00048759 | 60.5498 | 8.1406 | 8140.5861 | 29.3061 | 29306.11
n/a | BPR15-MIN122 | n/a | Stainless steel | 7.93 | 2 | 550 | 1 | -550 | 122 | 15 | 15 | 500 | 0.04685 | 93.7 | 65.1 | 0.0705 | 0.002 | 0.0041888 | 0.033217 | 3.3217e-05 | 0.225 | 6773.6183 | 57.5959 | -57.5959 | 18.3333 | 2.0333 | 56112.5577 | 1562.856 | 0.8366 | 0.12071 | 0.82947 | 0.00058783 | 0.00048759 | 60.5498 | 8.2079 | 8207.8637 | 29.5483 | 29548.3093
n/a | BPR15-MIN123 | n/a | Stainless steel | 7.93 | 2 | 550 | 1 | -550 | 123 | 15 | 15 | 500 | 0.04685 | 93.7 | 65.1 | 0.0705 | 0.002 | 0.0041888 | 0.033217 | 3.3217e-05 | 0.225 | 6773.6183 | 57.5959 | -57.5959 | 18.3333 | 2.05 | 56112.5577 | 1562.856 | 0.8366 | 0.12071 | 0.82947 | 0.00058783 | 0.00048759 | 60.5498 | 8.2751 | 8275.1413 | 29.7905 | 29790.5086
n/a | BPR15-MIN124 | n/a | Stainless steel | 7.93 | 2 | 550 | 1 | -550 | 124 | 15 | 15 | 500 | 0.04685 | 93.7 | 65.1 | 0.0705 | 0.002 | 0.0041888 | 0.033217 | 3.3217e-05 | 0.225 | 6773.6183 | 57.5959 | -57.5959 | 18.3333 | 2.0667 | 56112.5577 | 1562.856 | 0.8366 | 0.12071 | 0.82947 | 0.00058783 | 0.00048759 | 60.5498 | 8.3424 | 8342.4188 | 30.0327 | 30032.7078
n/a | BPR15-MIN125 | n/a | Stainless steel | 7.93 | 2 | 550 | 1 | -550 | 125 | 15 | 15 | 500 | 0.04685 | 93.7 | 65.1 | 0.0705 | 0.002 | 0.0041888 | 0.033217 | 3.3217e-05 | 0.225 | 6773.6183 | 57.5959 | -57.5959 | 18.3333 | 2.0833 | 56112.5577 | 1562.856 | 0.8366 | 0.12071 | 0.82947 | 0.00058783 | 0.00048759 | 60.5498 | 8.4097 | 8409.6964 | 30.2749 | 30274.9071
n/a | BPR15-MIN126 | n/a | Stainless steel | 7.93 | 2 | 550 | 1 | -550 | 126 | 15 | 15 | 500 | 0.04685 | 93.7 | 65.1 | 0.0705 | 0.002 | 0.0041888 | 0.033217 | 3.3217e-05 | 0.225 | 6773.6183 | 57.5959 | -57.5959 | 18.3333 | 2.1 | 56112.5577 | 1562.856 | 0.8366 | 0.12071 | 0.82947 | 0.00058783 | 0.00048759 | 60.5498 | 8.477 | 8476.974 | 30.5171 | 30517.1063
n/a | BPR15-MIN127 | n/a | Stainless steel | 7.93 | 2 | 550 | 1 | -550 | 127 | 15 | 15 | 500 | 0.04685 | 93.7 | 65.1 | 0.0705 | 0.002 | 0.0041888 | 0.033217 | 3.3217e-05 | 0.225 | 6773.6183 | 57.5959 | -57.5959 | 18.3333 | 2.1167 | 56112.5577 | 1562.856 | 0.8366 | 0.12071 | 0.82947 | 0.00058783 | 0.00048759 | 60.5498 | 8.5443 | 8544.2515 | 30.7593 | 30759.3056
n/a | BPR15-MIN128 | n/a | Stainless steel | 7.93 | 2 | 550 | 1 | -550 | 128 | 15 | 15 | 500 | 0.04685 | 93.7 | 65.1 | 0.0705 | 0.002 | 0.0041888 | 0.033217 | 3.3217e-05 | 0.225 | 6773.6183 | 57.5959 | -57.5959 | 18.3333 | 2.1333 | 56112.5577 | 1562.856 | 0.8366 | 0.12071 | 0.82947 | 0.00058783 | 0.00048759 | 60.5498 | 8.6115 | 8611.5291 | 31.0015 | 31001.5048
n/a | BPR15-MIN129 | n/a | Stainless steel | 7.93 | 2 | 550 | 1 | -550 | 129 | 15 | 15 | 500 | 0.04685 | 93.7 | 65.1 | 0.0705 | 0.002 | 0.0041888 | 0.033217 | 3.3217e-05 | 0.225 | 6773.6183 | 57.5959 | -57.5959 | 18.3333 | 2.15 | 56112.5577 | 1562.856 | 0.8366 | 0.12071 | 0.82947 | 0.00058783 | 0.00048759 | 60.5498 | 8.6788 | 8678.8067 | 31.2437 | 31243.7041
n/a | BPR15-MIN130 | n/a | Stainless steel | 7.93 | 2 | 550 | 1 | -550 | 130 | 15 | 15 | 500 | 0.04685 | 93.7 | 65.1 | 0.0705 | 0.002 | 0.0041888 | 0.033217 | 3.3217e-05 | 0.225 | 6773.6183 | 57.5959 | -57.5959 | 18.3333 | 2.1667 | 56112.5577 | 1562.856 | 0.8366 | 0.12071 | 0.82947 | 0.00058783 | 0.00048759 | 60.5498 | 8.7461 | 8746.0843 | 31.4859 | 31485.9033
n/a | BPR15-MIN131 | n/a | Stainless steel | 7.93 | 2 | 550 | 1 | -550 | 131 | 15 | 15 | 500 | 0.04685 | 93.7 | 65.1 | 0.0705 | 0.002 | 0.0041888 | 0.033217 | 3.3217e-05 | 0.225 | 6773.6183 | 57.5959 | -57.5959 | 18.3333 | 2.1833 | 56112.5577 | 1562.856 | 0.8366 | 0.12071 | 0.82947 | 0.00058783 | 0.00048759 | 60.5498 | 8.8134 | 8813.3618 | 31.7281 | 31728.1026
n/a | BPR15-MIN132 | n/a | Stainless steel | 7.93 | 2 | 550 | 1 | -550 | 132 | 15 | 15 | 500 | 0.04685 | 93.7 | 65.1 | 0.0705 | 0.002 | 0.0041888 | 0.033217 | 3.3217e-05 | 0.225 | 6773.6183 | 57.5959 | -57.5959 | 18.3333 | 2.2 | 56112.5577 | 1562.856 | 0.8366 | 0.12071 | 0.82947 | 0.00058783 | 0.00048759 | 60.5498 | 8.8806 | 8880.6394 | 31.9703 | 31970.3019
n/a | BPR15-MIN133 | n/a | Stainless steel | 7.93 | 2 | 550 | 1 | -550 | 133 | 15 | 15 | 500 | 0.04685 | 93.7 | 65.1 | 0.0705 | 0.002 | 0.0041888 | 0.033217 | 3.3217e-05 | 0.225 | 6773.6183 | 57.5959 | -57.5959 | 18.3333 | 2.2167 | 56112.5577 | 1562.856 | 0.8366 | 0.12071 | 0.82947 | 0.00058783 | 0.00048759 | 60.5498 | 8.9479 | 8947.917 | 32.2125 | 32212.5011
n/a | BPR15-MIN134 | n/a | Stainless steel | 7.93 | 2 | 550 | 1 | -550 | 134 | 15 | 15 | 500 | 0.04685 | 93.7 | 65.1 | 0.0705 | 0.002 | 0.0041888 | 0.033217 | 3.3217e-05 | 0.225 | 6773.6183 | 57.5959 | -57.5959 | 18.3333 | 2.2333 | 56112.5577 | 1562.856 | 0.8366 | 0.12071 | 0.82947 | 0.00058783 | 0.00048759 | 60.5498 | 9.0152 | 9015.1945 | 32.4547 | 32454.7004
n/a | BPR15-MIN135 | n/a | Stainless steel | 7.93 | 2 | 550 | 1 | -550 | 135 | 15 | 15 | 500 | 0.04685 | 93.7 | 65.1 | 0.0705 | 0.002 | 0.0041888 | 0.033217 | 3.3217e-05 | 0.225 | 6773.6183 | 57.5959 | -57.5959 | 18.3333 | 2.25 | 56112.5577 | 1562.856 | 0.8366 | 0.12071 | 0.82947 | 0.00058783 | 0.00048759 | 60.5498 | 9.0825 | 9082.4721 | 32.6969 | 32696.8996
n/a | BPR15-MIN136 | n/a | Stainless steel | 7.93 | 2 | 550 | 1 | -550 | 136 | 15 | 15 | 500 | 0.04685 | 93.7 | 65.1 | 0.0705 | 0.002 | 0.0041888 | 0.033217 | 3.3217e-05 | 0.225 | 6773.6183 | 57.5959 | -57.5959 | 18.3333 | 2.2667 | 56112.5577 | 1562.856 | 0.8366 | 0.12071 | 0.82947 | 0.00058783 | 0.00048759 | 60.5498 | 9.1497 | 9149.7497 | 32.9391 | 32939.0989
n/a | BPR15-MIN137 | n/a | Stainless steel | 7.93 | 2 | 550 | 1 | -550 | 137 | 15 | 15 | 500 | 0.04685 | 93.7 | 65.1 | 0.0705 | 0.002 | 0.0041888 | 0.033217 | 3.3217e-05 | 0.225 | 6773.6183 | 57.5959 | -57.5959 | 18.3333 | 2.2833 | 56112.5577 | 1562.856 | 0.8366 | 0.12071 | 0.82947 | 0.00058783 | 0.00048759 | 60.5498 | 9.217 | 9217.0273 | 33.1813 | 33181.2981
n/a | BPR15-MIN138 | n/a | Stainless steel | 7.93 | 2 | 550 | 1 | -550 | 138 | 15 | 15 | 500 | 0.04685 | 93.7 | 65.1 | 0.0705 | 0.002 | 0.0041888 | 0.033217 | 3.3217e-05 | 0.225 | 6773.6183 | 57.5959 | -57.5959 | 18.3333 | 2.3 | 56112.5577 | 1562.856 | 0.8366 | 0.12071 | 0.82947 | 0.00058783 | 0.00048759 | 60.5498 | 9.2843 | 9284.3048 | 33.4235 | 33423.4974
n/a | BPR15-MIN139 | n/a | Stainless steel | 7.93 | 2 | 550 | 1 | -550 | 139 | 15 | 15 | 500 | 0.04685 | 93.7 | 65.1 | 0.0705 | 0.002 | 0.0041888 | 0.033217 | 3.3217e-05 | 0.225 | 6773.6183 | 57.5959 | -57.5959 | 18.3333 | 2.3167 | 56112.5577 | 1562.856 | 0.8366 | 0.12071 | 0.82947 | 0.00058783 | 0.00048759 | 60.5498 | 9.3516 | 9351.5824 | 33.6657 | 33665.6967
n/a | BPR15-MIN140 | n/a | Stainless steel | 7.93 | 2 | 550 | 1 | -550 | 140 | 15 | 15 | 500 | 0.04685 | 93.7 | 65.1 | 0.0705 | 0.002 | 0.0041888 | 0.033217 | 3.3217e-05 | 0.225 | 6773.6183 | 57.5959 | -57.5959 | 18.3333 | 2.3333 | 56112.5577 | 1562.856 | 0.8366 | 0.12071 | 0.82947 | 0.00058783 | 0.00048759 | 60.5498 | 9.4189 | 9418.86 | 33.9079 | 33907.8959
n/a | BPR15-MIN141 | n/a | Stainless steel | 7.93 | 2 | 550 | 1 | -550 | 141 | 15 | 15 | 500 | 0.04685 | 93.7 | 65.1 | 0.0705 | 0.002 | 0.0041888 | 0.033217 | 3.3217e-05 | 0.225 | 6773.6183 | 57.5959 | -57.5959 | 18.3333 | 2.35 | 56112.5577 | 1562.856 | 0.8366 | 0.12071 | 0.82947 | 0.00058783 | 0.00048759 | 60.5498 | 9.4861 | 9486.1375 | 34.1501 | 34150.0952
n/a | BPR15-MIN142 | n/a | Stainless steel | 7.93 | 2 | 550 | 1 | -550 | 142 | 15 | 15 | 500 | 0.04685 | 93.7 | 65.1 | 0.0705 | 0.002 | 0.0041888 | 0.033217 | 3.3217e-05 | 0.225 | 6773.6183 | 57.5959 | -57.5959 | 18.3333 | 2.3667 | 56112.5577 | 1562.856 | 0.8366 | 0.12071 | 0.82947 | 0.00058783 | 0.00048759 | 60.5498 | 9.5534 | 9553.4151 | 34.3923 | 34392.2944
n/a | BPR15-MIN143 | n/a | Stainless steel | 7.93 | 2 | 550 | 1 | -550 | 143 | 15 | 15 | 500 | 0.04685 | 93.7 | 65.1 | 0.0705 | 0.002 | 0.0041888 | 0.033217 | 3.3217e-05 | 0.225 | 6773.6183 | 57.5959 | -57.5959 | 18.3333 | 2.3833 | 56112.5577 | 1562.856 | 0.8366 | 0.12071 | 0.82947 | 0.00058783 | 0.00048759 | 60.5498 | 9.6207 | 9620.6927 | 34.6345 | 34634.4937
n/a | BPR15-MIN144 | n/a | Stainless steel | 7.93 | 2 | 550 | 1 | -550 | 144 | 15 | 15 | 500 | 0.04685 | 93.7 | 65.1 | 0.0705 | 0.002 | 0.0041888 | 0.033217 | 3.3217e-05 | 0.225 | 6773.6183 | 57.5959 | -57.5959 | 18.3333 | 2.4 | 56112.5577 | 1562.856 | 0.8366 | 0.12071 | 0.82947 | 0.00058783 | 0.00048759 | 60.5498 | 9.688 | 9687.9703 | 34.8767 | 34876.6929
n/a | BPR15-MIN145 | n/a | Stainless steel | 7.93 | 2 | 550 | 1 | -550 | 145 | 15 | 15 | 500 | 0.04685 | 93.7 | 65.1 | 0.0705 | 0.002 | 0.0041888 | 0.033217 | 3.3217e-05 | 0.225 | 6773.6183 | 57.5959 | -57.5959 | 18.3333 | 2.4167 | 56112.5577 | 1562.856 | 0.8366 | 0.12071 | 0.82947 | 0.00058783 | 0.00048759 | 60.5498 | 9.7552 | 9755.2478 | 35.1189 | 35118.8922
n/a | BPR15-MIN146 | n/a | Stainless steel | 7.93 | 2 | 550 | 1 | -550 | 146 | 15 | 15 | 500 | 0.04685 | 93.7 | 65.1 | 0.0705 | 0.002 | 0.0041888 | 0.033217 | 3.3217e-05 | 0.225 | 6773.6183 | 57.5959 | -57.5959 | 18.3333 | 2.4333 | 56112.5577 | 1562.856 | 0.8366 | 0.12071 | 0.82947 | 0.00058783 | 0.00048759 | 60.5498 | 9.8225 | 9822.5254 | 35.3611 | 35361.0915
n/a | BPR15-MIN147 | n/a | Stainless steel | 7.93 | 2 | 550 | 1 | -550 | 147 | 15 | 15 | 500 | 0.04685 | 93.7 | 65.1 | 0.0705 | 0.002 | 0.0041888 | 0.033217 | 3.3217e-05 | 0.225 | 6773.6183 | 57.5959 | -57.5959 | 18.3333 | 2.45 | 56112.5577 | 1562.856 | 0.8366 | 0.12071 | 0.82947 | 0.00058783 | 0.00048759 | 60.5498 | 9.8898 | 9889.803 | 35.6033 | 35603.2907
n/a | BPR15-MIN148 | n/a | Stainless steel | 7.93 | 2 | 550 | 1 | -550 | 148 | 15 | 15 | 500 | 0.04685 | 93.7 | 65.1 | 0.0705 | 0.002 | 0.0041888 | 0.033217 | 3.3217e-05 | 0.225 | 6773.6183 | 57.5959 | -57.5959 | 18.3333 | 2.4667 | 56112.5577 | 1562.856 | 0.8366 | 0.12071 | 0.82947 | 0.00058783 | 0.00048759 | 60.5498 | 9.9571 | 9957.0805 | 35.8455 | 35845.49
n/a | BPR15-MIN149 | n/a | Stainless steel | 7.93 | 2 | 550 | 1 | -550 | 149 | 15 | 15 | 500 | 0.04685 | 93.7 | 65.1 | 0.0705 | 0.002 | 0.0041888 | 0.033217 | 3.3217e-05 | 0.225 | 6773.6183 | 57.5959 | -57.5959 | 18.3333 | 2.4833 | 56112.5577 | 1562.856 | 0.8366 | 0.12071 | 0.82947 | 0.00058783 | 0.00048759 | 60.5498 | 10.0244 | 10024.3581 | 36.0877 | 36087.6892
n/a | BPR15-MIN150 | n/a | Stainless steel | 7.93 | 2 | 550 | 1 | -550 | 150 | 15 | 15 | 500 | 0.04685 | 93.7 | 65.1 | 0.0705 | 0.002 | 0.0041888 | 0.033217 | 3.3217e-05 | 0.225 | 6773.6183 | 57.5959 | -57.5959 | 18.3333 | 2.5 | 56112.5577 | 1562.856 | 0.8366 | 0.12071 | 0.82947 | 0.00058783 | 0.00048759 | 60.5498 | 10.0916 | 10091.6357 | 36.3299 | 36329.8885
n/a | BPR15-MIN151 | n/a | Stainless steel | 7.93 | 2 | 550 | 1 | -550 | 151 | 15 | 15 | 500 | 0.04685 | 93.7 | 65.1 | 0.0705 | 0.002 | 0.0041888 | 0.033217 | 3.3217e-05 | 0.225 | 6773.6183 | 57.5959 | -57.5959 | 18.3333 | 2.5167 | 56112.5577 | 1562.856 | 0.8366 | 0.12071 | 0.82947 | 0.00058783 | 0.00048759 | 60.5498 | 10.1589 | 10158.9133 | 36.5721 | 36572.0877
n/a | BPR15-MIN152 | n/a | Stainless steel | 7.93 | 2 | 550 | 1 | -550 | 152 | 15 | 15 | 500 | 0.04685 | 93.7 | 65.1 | 0.0705 | 0.002 | 0.0041888 | 0.033217 | 3.3217e-05 | 0.225 | 6773.6183 | 57.5959 | -57.5959 | 18.3333 | 2.5333 | 56112.5577 | 1562.856 | 0.8366 | 0.12071 | 0.82947 | 0.00058783 | 0.00048759 | 60.5498 | 10.2262 | 10226.1908 | 36.8143 | 36814.287
n/a | BPR15-MIN153 | n/a | Stainless steel | 7.93 | 2 | 550 | 1 | -550 | 153 | 15 | 15 | 500 | 0.04685 | 93.7 | 65.1 | 0.0705 | 0.002 | 0.0041888 | 0.033217 | 3.3217e-05 | 0.225 | 6773.6183 | 57.5959 | -57.5959 | 18.3333 | 2.55 | 56112.5577 | 1562.856 | 0.8366 | 0.12071 | 0.82947 | 0.00058783 | 0.00048759 | 60.5498 | 10.2935 | 10293.4684 | 37.0565 | 37056.4862
n/a | BPR15-MIN154 | n/a | Stainless steel | 7.93 | 2 | 550 | 1 | -550 | 154 | 15 | 15 | 500 | 0.04685 | 93.7 | 65.1 | 0.0705 | 0.002 | 0.0041888 | 0.033217 | 3.3217e-05 | 0.225 | 6773.6183 | 57.5959 | -57.5959 | 18.3333 | 2.5667 | 56112.5577 | 1562.856 | 0.8366 | 0.12071 | 0.82947 | 0.00058783 | 0.00048759 | 60.5498 | 10.3607 | 10360.746 | 37.2987 | 37298.6855
n/a | BPR15-MIN155 | n/a | Stainless steel | 7.93 | 2 | 550 | 1 | -550 | 155 | 15 | 15 | 500 | 0.04685 | 93.7 | 65.1 | 0.0705 | 0.002 | 0.0041888 | 0.033217 | 3.3217e-05 | 0.225 | 6773.6183 | 57.5959 | -57.5959 | 18.3333 | 2.5833 | 56112.5577 | 1562.856 | 0.8366 | 0.12071 | 0.82947 | 0.00058783 | 0.00048759 | 60.5498 | 10.428 | 10428.0235 | 37.5409 | 37540.8848
n/a | BPR15-MIN156 | n/a | Stainless steel | 7.93 | 2 | 550 | 1 | -550 | 156 | 15 | 15 | 500 | 0.04685 | 93.7 | 65.1 | 0.0705 | 0.002 | 0.0041888 | 0.033217 | 3.3217e-05 | 0.225 | 6773.6183 | 57.5959 | -57.5959 | 18.3333 | 2.6 | 56112.5577 | 1562.856 | 0.8366 | 0.12071 | 0.82947 | 0.00058783 | 0.00048759 | 60.5498 | 10.4953 | 10495.3011 | 37.7831 | 37783.084
n/a | BPR15-MIN157 | n/a | Stainless steel | 7.93 | 2 | 550 | 1 | -550 | 157 | 15 | 15 | 500 | 0.04685 | 93.7 | 65.1 | 0.0705 | 0.002 | 0.0041888 | 0.033217 | 3.3217e-05 | 0.225 | 6773.6183 | 57.5959 | -57.5959 | 18.3333 | 2.6167 | 56112.5577 | 1562.856 | 0.8366 | 0.12071 | 0.82947 | 0.00058783 | 0.00048759 | 60.5498 | 10.5626 | 10562.5787 | 38.0253 | 38025.2833
n/a | BPR15-MIN158 | n/a | Stainless steel | 7.93 | 2 | 550 | 1 | -550 | 158 | 15 | 15 | 500 | 0.04685 | 93.7 | 65.1 | 0.0705 | 0.002 | 0.0041888 | 0.033217 | 3.3217e-05 | 0.225 | 6773.6183 | 57.5959 | -57.5959 | 18.3333 | 2.6333 | 56112.5577 | 1562.856 | 0.8366 | 0.12071 | 0.82947 | 0.00058783 | 0.00048759 | 60.5498 | 10.6299 | 10629.8563 | 38.2675 | 38267.4825
n/a | BPR15-MIN159 | n/a | Stainless steel | 7.93 | 2 | 550 | 1 | -550 | 159 | 15 | 15 | 500 | 0.04685 | 93.7 | 65.1 | 0.0705 | 0.002 | 0.0041888 | 0.033217 | 3.3217e-05 | 0.225 | 6773.6183 | 57.5959 | -57.5959 | 18.3333 | 2.65 | 56112.5577 | 1562.856 | 0.8366 | 0.12071 | 0.82947 | 0.00058783 | 0.00048759 | 60.5498 | 10.6971 | 10697.1338 | 38.5097 | 38509.6818
n/a | BPR15-MIN160 | n/a | Stainless steel | 7.93 | 2 | 550 | 1 | -550 | 160 | 15 | 15 | 500 | 0.04685 | 93.7 | 65.1 | 0.0705 | 0.002 | 0.0041888 | 0.033217 | 3.3217e-05 | 0.225 | 6773.6183 | 57.5959 | -57.5959 | 18.3333 | 2.6667 | 56112.5577 | 1562.856 | 0.8366 | 0.12071 | 0.82947 | 0.00058783 | 0.00048759 | 60.5498 | 10.7644 | 10764.4114 | 38.7519 | 38751.881
n/a | BPR15-MIN161 | n/a | Stainless steel | 7.93 | 2 | 550 | 1 | -550 | 161 | 15 | 15 | 500 | 0.04685 | 93.7 | 65.1 | 0.0705 | 0.002 | 0.0041888 | 0.033217 | 3.3217e-05 | 0.225 | 6773.6183 | 57.5959 | -57.5959 | 18.3333 | 2.6833 | 56112.5577 | 1562.856 | 0.8366 | 0.12071 | 0.82947 | 0.00058783 | 0.00048759 | 60.5498 | 10.8317 | 10831.689 | 38.9941 | 38994.0803
n/a | BPR15-MIN162 | n/a | Stainless steel | 7.93 | 2 | 550 | 1 | -550 | 162 | 15 | 15 | 500 | 0.04685 | 93.7 | 65.1 | 0.0705 | 0.002 | 0.0041888 | 0.033217 | 3.3217e-05 | 0.225 | 6773.6183 | 57.5959 | -57.5959 | 18.3333 | 2.7 | 56112.5577 | 1562.856 | 0.8366 | 0.12071 | 0.82947 | 0.00058783 | 0.00048759 | 60.5498 | 10.899 | 10898.9665 | 39.2363 | 39236.2796
n/a | BPR15-MIN163 | n/a | Stainless steel | 7.93 | 2 | 550 | 1 | -550 | 163 | 15 | 15 | 500 | 0.04685 | 93.7 | 65.1 | 0.0705 | 0.002 | 0.0041888 | 0.033217 | 3.3217e-05 | 0.225 | 6773.6183 | 57.5959 | -57.5959 | 18.3333 | 2.7167 | 56112.5577 | 1562.856 | 0.8366 | 0.12071 | 0.82947 | 0.00058783 | 0.00048759 | 60.5498 | 10.9662 | 10966.2441 | 39.4785 | 39478.4788
n/a | BPR15-MIN164 | n/a | Stainless steel | 7.93 | 2 | 550 | 1 | -550 | 164 | 15 | 15 | 500 | 0.04685 | 93.7 | 65.1 | 0.0705 | 0.002 | 0.0041888 | 0.033217 | 3.3217e-05 | 0.225 | 6773.6183 | 57.5959 | -57.5959 | 18.3333 | 2.7333 | 56112.5577 | 1562.856 | 0.8366 | 0.12071 | 0.82947 | 0.00058783 | 0.00048759 | 60.5498 | 11.0335 | 11033.5217 | 39.7207 | 39720.6781
n/a | BPR15-MIN165 | n/a | Stainless steel | 7.93 | 2 | 550 | 1 | -550 | 165 | 15 | 15 | 500 | 0.04685 | 93.7 | 65.1 | 0.0705 | 0.002 | 0.0041888 | 0.033217 | 3.3217e-05 | 0.225 | 6773.6183 | 57.5959 | -57.5959 | 18.3333 | 2.75 | 56112.5577 | 1562.856 | 0.8366 | 0.12071 | 0.82947 | 0.00058783 | 0.00048759 | 60.5498 | 11.1008 | 11100.7993 | 39.9629 | 39962.8773
n/a | BPR15-MIN166 | n/a | Stainless steel | 7.93 | 2 | 550 | 1 | -550 | 166 | 15 | 15 | 500 | 0.04685 | 93.7 | 65.1 | 0.0705 | 0.002 | 0.0041888 | 0.033217 | 3.3217e-05 | 0.225 | 6773.6183 | 57.5959 | -57.5959 | 18.3333 | 2.7667 | 56112.5577 | 1562.856 | 0.8366 | 0.12071 | 0.82947 | 0.00058783 | 0.00048759 | 60.5498 | 11.1681 | 11168.0768 | 40.2051 | 40205.0766
n/a | BPR15-MIN167 | n/a | Stainless steel | 7.93 | 2 | 550 | 1 | -550 | 167 | 15 | 15 | 500 | 0.04685 | 93.7 | 65.1 | 0.0705 | 0.002 | 0.0041888 | 0.033217 | 3.3217e-05 | 0.225 | 6773.6183 | 57.5959 | -57.5959 | 18.3333 | 2.7833 | 56112.5577 | 1562.856 | 0.8366 | 0.12071 | 0.82947 | 0.00058783 | 0.00048759 | 60.5498 | 11.2354 | 11235.3544 | 40.4473 | 40447.2758
n/a | BPR15-MIN168 | n/a | Stainless steel | 7.93 | 2 | 550 | 1 | -550 | 168 | 15 | 15 | 500 | 0.04685 | 93.7 | 65.1 | 0.0705 | 0.002 | 0.0041888 | 0.033217 | 3.3217e-05 | 0.225 | 6773.6183 | 57.5959 | -57.5959 | 18.3333 | 2.8 | 56112.5577 | 1562.856 | 0.8366 | 0.12071 | 0.82947 | 0.00058783 | 0.00048759 | 60.5498 | 11.3026 | 11302.632 | 40.6895 | 40689.4751
n/a | BPR15-MIN169 | n/a | Stainless steel | 7.93 | 2 | 550 | 1 | -550 | 169 | 15 | 15 | 500 | 0.04685 | 93.7 | 65.1 | 0.0705 | 0.002 | 0.0041888 | 0.033217 | 3.3217e-05 | 0.225 | 6773.6183 | 57.5959 | -57.5959 | 18.3333 | 2.8167 | 56112.5577 | 1562.856 | 0.8366 | 0.12071 | 0.82947 | 0.00058783 | 0.00048759 | 60.5498 | 11.3699 | 11369.9095 | 40.9317 | 40931.6744
n/a | BPR15-MIN170 | n/a | Stainless steel | 7.93 | 2 | 550 | 1 | -550 | 170 | 15 | 15 | 500 | 0.04685 | 93.7 | 65.1 | 0.0705 | 0.002 | 0.0041888 | 0.033217 | 3.3217e-05 | 0.225 | 6773.6183 | 57.5959 | -57.5959 | 18.3333 | 2.8333 | 56112.5577 | 1562.856 | 0.8366 | 0.12071 | 0.82947 | 0.00058783 | 0.00048759 | 60.5498 | 11.4372 | 11437.1871 | 41.1739 | 41173.8736
n/a | BPR15-MIN171 | n/a | Stainless steel | 7.93 | 2 | 550 | 1 | -550 | 171 | 15 | 15 | 500 | 0.04685 | 93.7 | 65.1 | 0.0705 | 0.002 | 0.0041888 | 0.033217 | 3.3217e-05 | 0.225 | 6773.6183 | 57.5959 | -57.5959 | 18.3333 | 2.85 | 56112.5577 | 1562.856 | 0.8366 | 0.12071 | 0.82947 | 0.00058783 | 0.00048759 | 60.5498 | 11.5045 | 11504.4647 | 41.4161 | 41416.0729
n/a | BPR15-MIN172 | n/a | Stainless steel | 7.93 | 2 | 550 | 1 | -550 | 172 | 15 | 15 | 500 | 0.04685 | 93.7 | 65.1 | 0.0705 | 0.002 | 0.0041888 | 0.033217 | 3.3217e-05 | 0.225 | 6773.6183 | 57.5959 | -57.5959 | 18.3333 | 2.8667 | 56112.5577 | 1562.856 | 0.8366 | 0.12071 | 0.82947 | 0.00058783 | 0.00048759 | 60.5498 | 11.5717 | 11571.7423 | 41.6583 | 41658.2721
n/a | BPR15-MIN173 | n/a | Stainless steel | 7.93 | 2 | 550 | 1 | -550 | 173 | 15 | 15 | 500 | 0.04685 | 93.7 | 65.1 | 0.0705 | 0.002 | 0.0041888 | 0.033217 | 3.3217e-05 | 0.225 | 6773.6183 | 57.5959 | -57.5959 | 18.3333 | 2.8833 | 56112.5577 | 1562.856 | 0.8366 | 0.12071 | 0.82947 | 0.00058783 | 0.00048759 | 60.5498 | 11.639 | 11639.0198 | 41.9005 | 41900.4714
n/a | BPR15-MIN174 | n/a | Stainless steel | 7.93 | 2 | 550 | 1 | -550 | 174 | 15 | 15 | 500 | 0.04685 | 93.7 | 65.1 | 0.0705 | 0.002 | 0.0041888 | 0.033217 | 3.3217e-05 | 0.225 | 6773.6183 | 57.5959 | -57.5959 | 18.3333 | 2.9 | 56112.5577 | 1562.856 | 0.8366 | 0.12071 | 0.82947 | 0.00058783 | 0.00048759 | 60.5498 | 11.7063 | 11706.2974 | 42.1427 | 42142.6706
n/a | BPR15-MIN175 | n/a | Stainless steel | 7.93 | 2 | 550 | 1 | -550 | 175 | 15 | 15 | 500 | 0.04685 | 93.7 | 65.1 | 0.0705 | 0.002 | 0.0041888 | 0.033217 | 3.3217e-05 | 0.225 | 6773.6183 | 57.5959 | -57.5959 | 18.3333 | 2.9167 | 56112.5577 | 1562.856 | 0.8366 | 0.12071 | 0.82947 | 0.00058783 | 0.00048759 | 60.5498 | 11.7736 | 11773.575 | 42.3849 | 42384.8699
n/a | BPR15-MIN176 | n/a | Stainless steel | 7.93 | 2 | 550 | 1 | -550 | 176 | 15 | 15 | 500 | 0.04685 | 93.7 | 65.1 | 0.0705 | 0.002 | 0.0041888 | 0.033217 | 3.3217e-05 | 0.225 | 6773.6183 | 57.5959 | -57.5959 | 18.3333 | 2.9333 | 56112.5577 | 1562.856 | 0.8366 | 0.12071 | 0.82947 | 0.00058783 | 0.00048759 | 60.5498 | 11.8409 | 11840.8525 | 42.6271 | 42627.0691
n/a | BPR15-MIN177 | n/a | Stainless steel | 7.93 | 2 | 550 | 1 | -550 | 177 | 15 | 15 | 500 | 0.04685 | 93.7 | 65.1 | 0.0705 | 0.002 | 0.0041888 | 0.033217 | 3.3217e-05 | 0.225 | 6773.6183 | 57.5959 | -57.5959 | 18.3333 | 2.95 | 56112.5577 | 1562.856 | 0.8366 | 0.12071 | 0.82947 | 0.00058783 | 0.00048759 | 60.5498 | 11.9081 | 11908.1301 | 42.8693 | 42869.2684
n/a | BPR15-MIN178 | n/a | Stainless steel | 7.93 | 2 | 550 | 1 | -550 | 178 | 15 | 15 | 500 | 0.04685 | 93.7 | 65.1 | 0.0705 | 0.002 | 0.0041888 | 0.033217 | 3.3217e-05 | 0.225 | 6773.6183 | 57.5959 | -57.5959 | 18.3333 | 2.9667 | 56112.5577 | 1562.856 | 0.8366 | 0.12071 | 0.82947 | 0.00058783 | 0.00048759 | 60.5498 | 11.9754 | 11975.4077 | 43.1115 | 43111.4677
n/a | BPR15-MIN179 | n/a | Stainless steel | 7.93 | 2 | 550 | 1 | -550 | 179 | 15 | 15 | 500 | 0.04685 | 93.7 | 65.1 | 0.0705 | 0.002 | 0.0041888 | 0.033217 | 3.3217e-05 | 0.225 | 6773.6183 | 57.5959 | -57.5959 | 18.3333 | 2.9833 | 56112.5577 | 1562.856 | 0.8366 | 0.12071 | 0.82947 | 0.00058783 | 0.00048759 | 60.5498 | 12.0427 | 12042.6853 | 43.3537 | 43353.6669
n/a | BPR15-MIN180 | n/a | Stainless steel | 7.93 | 2 | 550 | 1 | -550 | 180 | 15 | 15 | 500 | 0.04685 | 93.7 | 65.1 | 0.0705 | 0.002 | 0.0041888 | 0.033217 | 3.3217e-05 | 0.225 | 6773.6183 | 57.5959 | -57.5959 | 18.3333 | 3 | 56112.5577 | 1562.856 | 0.8366 | 0.12071 | 0.82947 | 0.00058783 | 0.00048759 | 60.5498 | 12.11 | 12109.9628 | 43.5959 | 43595.8662
n/a | BPR15-MIN181 | n/a | Stainless steel | 7.93 | 2 | 550 | 1 | -550 | 181 | 15 | 15 | 500 | 0.04685 | 93.7 | 65.1 | 0.0705 | 0.002 | 0.0041888 | 0.033217 | 3.3217e-05 | 0.225 | 6773.6183 | 57.5959 | -57.5959 | 18.3333 | 3.0167 | 56112.5577 | 1562.856 | 0.8366 | 0.12071 | 0.82947 | 0.00058783 | 0.00048759 | 60.5498 | 12.1772 | 12177.2404 | 43.8381 | 43838.0654
n/a | BPR15-MIN182 | n/a | Stainless steel | 7.93 | 2 | 550 | 1 | -550 | 182 | 15 | 15 | 500 | 0.04685 | 93.7 | 65.1 | 0.0705 | 0.002 | 0.0041888 | 0.033217 | 3.3217e-05 | 0.225 | 6773.6183 | 57.5959 | -57.5959 | 18.3333 | 3.0333 | 56112.5577 | 1562.856 | 0.8366 | 0.12071 | 0.82947 | 0.00058783 | 0.00048759 | 60.5498 | 12.2445 | 12244.518 | 44.0803 | 44080.2647
n/a | BPR15-MIN183 | n/a | Stainless steel | 7.93 | 2 | 550 | 1 | -550 | 183 | 15 | 15 | 500 | 0.04685 | 93.7 | 65.1 | 0.0705 | 0.002 | 0.0041888 | 0.033217 | 3.3217e-05 | 0.225 | 6773.6183 | 57.5959 | -57.5959 | 18.3333 | 3.05 | 56112.5577 | 1562.856 | 0.8366 | 0.12071 | 0.82947 | 0.00058783 | 0.00048759 | 60.5498 | 12.3118 | 12311.7955 | 44.3225 | 44322.4639
n/a | BPR15-MIN184 | n/a | Stainless steel | 7.93 | 2 | 550 | 1 | -550 | 184 | 15 | 15 | 500 | 0.04685 | 93.7 | 65.1 | 0.0705 | 0.002 | 0.0041888 | 0.033217 | 3.3217e-05 | 0.225 | 6773.6183 | 57.5959 | -57.5959 | 18.3333 | 3.0667 | 56112.5577 | 1562.856 | 0.8366 | 0.12071 | 0.82947 | 0.00058783 | 0.00048759 | 60.5498 | 12.3791 | 12379.0731 | 44.5647 | 44564.6632
n/a | BPR15-MIN185 | n/a | Stainless steel | 7.93 | 2 | 550 | 1 | -550 | 185 | 15 | 15 | 500 | 0.04685 | 93.7 | 65.1 | 0.0705 | 0.002 | 0.0041888 | 0.033217 | 3.3217e-05 | 0.225 | 6773.6183 | 57.5959 | -57.5959 | 18.3333 | 3.0833 | 56112.5577 | 1562.856 | 0.8366 | 0.12071 | 0.82947 | 0.00058783 | 0.00048759 | 60.5498 | 12.4464 | 12446.3507 | 44.8069 | 44806.8625
n/a | BPR15-MIN186 | n/a | Stainless steel | 7.93 | 2 | 550 | 1 | -550 | 186 | 15 | 15 | 500 | 0.04685 | 93.7 | 65.1 | 0.0705 | 0.002 | 0.0041888 | 0.033217 | 3.3217e-05 | 0.225 | 6773.6183 | 57.5959 | -57.5959 | 18.3333 | 3.1 | 56112.5577 | 1562.856 | 0.8366 | 0.12071 | 0.82947 | 0.00058783 | 0.00048759 | 60.5498 | 12.5136 | 12513.6283 | 45.0491 | 45049.0617
n/a | BPR15-MIN187 | n/a | Stainless steel | 7.93 | 2 | 550 | 1 | -550 | 187 | 15 | 15 | 500 | 0.04685 | 93.7 | 65.1 | 0.0705 | 0.002 | 0.0041888 | 0.033217 | 3.3217e-05 | 0.225 | 6773.6183 | 57.5959 | -57.5959 | 18.3333 | 3.1167 | 56112.5577 | 1562.856 | 0.8366 | 0.12071 | 0.82947 | 0.00058783 | 0.00048759 | 60.5498 | 12.5809 | 12580.9058 | 45.2913 | 45291.261
n/a | BPR15-MIN188 | n/a | Stainless steel | 7.93 | 2 | 550 | 1 | -550 | 188 | 15 | 15 | 500 | 0.04685 | 93.7 | 65.1 | 0.0705 | 0.002 | 0.0041888 | 0.033217 | 3.3217e-05 | 0.225 | 6773.6183 | 57.5959 | -57.5959 | 18.3333 | 3.1333 | 56112.5577 | 1562.856 | 0.8366 | 0.12071 | 0.82947 | 0.00058783 | 0.00048759 | 60.5498 | 12.6482 | 12648.1834 | 45.5335 | 45533.4602
n/a | BPR15-MIN189 | n/a | Stainless steel | 7.93 | 2 | 550 | 1 | -550 | 189 | 15 | 15 | 500 | 0.04685 | 93.7 | 65.1 | 0.0705 | 0.002 | 0.0041888 | 0.033217 | 3.3217e-05 | 0.225 | 6773.6183 | 57.5959 | -57.5959 | 18.3333 | 3.15 | 56112.5577 | 1562.856 | 0.8366 | 0.12071 | 0.82947 | 0.00058783 | 0.00048759 | 60.5498 | 12.7155 | 12715.461 | 45.7757 | 45775.6595
n/a | BPR15-MIN190 | n/a | Stainless steel | 7.93 | 2 | 550 | 1 | -550 | 190 | 15 | 15 | 500 | 0.04685 | 93.7 | 65.1 | 0.0705 | 0.002 | 0.0041888 | 0.033217 | 3.3217e-05 | 0.225 | 6773.6183 | 57.5959 | -57.5959 | 18.3333 | 3.1667 | 56112.5577 | 1562.856 | 0.8366 | 0.12071 | 0.82947 | 0.00058783 | 0.00048759 | 60.5498 | 12.7827 | 12782.7385 | 46.0179 | 46017.8587
n/a | BPR15-MIN191 | n/a | Stainless steel | 7.93 | 2 | 550 | 1 | -550 | 191 | 15 | 15 | 500 | 0.04685 | 93.7 | 65.1 | 0.0705 | 0.002 | 0.0041888 | 0.033217 | 3.3217e-05 | 0.225 | 6773.6183 | 57.5959 | -57.5959 | 18.3333 | 3.1833 | 56112.5577 | 1562.856 | 0.8366 | 0.12071 | 0.82947 | 0.00058783 | 0.00048759 | 60.5498 | 12.85 | 12850.0161 | 46.2601 | 46260.058
n/a | BPR15-MIN192 | n/a | Stainless steel | 7.93 | 2 | 550 | 1 | -550 | 192 | 15 | 15 | 500 | 0.04685 | 93.7 | 65.1 | 0.0705 | 0.002 | 0.0041888 | 0.033217 | 3.3217e-05 | 0.225 | 6773.6183 | 57.5959 | -57.5959 | 18.3333 | 3.2 | 56112.5577 | 1562.856 | 0.8366 | 0.12071 | 0.82947 | 0.00058783 | 0.00048759 | 60.5498 | 12.9173 | 12917.2937 | 46.5023 | 46502.2573
n/a | BPR15-MIN193 | n/a | Stainless steel | 7.93 | 2 | 550 | 1 | -550 | 193 | 15 | 15 | 500 | 0.04685 | 93.7 | 65.1 | 0.0705 | 0.002 | 0.0041888 | 0.033217 | 3.3217e-05 | 0.225 | 6773.6183 | 57.5959 | -57.5959 | 18.3333 | 3.2167 | 56112.5577 | 1562.856 | 0.8366 | 0.12071 | 0.82947 | 0.00058783 | 0.00048759 | 60.5498 | 12.9846 | 12984.5713 | 46.7445 | 46744.4565
n/a | BPR15-MIN194 | n/a | Stainless steel | 7.93 | 2 | 550 | 1 | -550 | 194 | 15 | 15 | 500 | 0.04685 | 93.7 | 65.1 | 0.0705 | 0.002 | 0.0041888 | 0.033217 | 3.3217e-05 | 0.225 | 6773.6183 | 57.5959 | -57.5959 | 18.3333 | 3.2333 | 56112.5577 | 1562.856 | 0.8366 | 0.12071 | 0.82947 | 0.00058783 | 0.00048759 | 60.5498 | 13.0518 | 13051.8488 | 46.9867 | 46986.6558
n/a | BPR15-MIN195 | n/a | Stainless steel | 7.93 | 2 | 550 | 1 | -550 | 195 | 15 | 15 | 500 | 0.04685 | 93.7 | 65.1 | 0.0705 | 0.002 | 0.0041888 | 0.033217 | 3.3217e-05 | 0.225 | 6773.6183 | 57.5959 | -57.5959 | 18.3333 | 3.25 | 56112.5577 | 1562.856 | 0.8366 | 0.12071 | 0.82947 | 0.00058783 | 0.00048759 | 60.5498 | 13.1191 | 13119.1264 | 47.2289 | 47228.855
n/a | BPR15-MIN196 | n/a | Stainless steel | 7.93 | 2 | 550 | 1 | -550 | 196 | 15 | 15 | 500 | 0.04685 | 93.7 | 65.1 | 0.0705 | 0.002 | 0.0041888 | 0.033217 | 3.3217e-05 | 0.225 | 6773.6183 | 57.5959 | -57.5959 | 18.3333 | 3.2667 | 56112.5577 | 1562.856 | 0.8366 | 0.12071 | 0.82947 | 0.00058783 | 0.00048759 | 60.5498 | 13.1864 | 13186.404 | 47.4711 | 47471.0543
n/a | BPR15-MIN197 | n/a | Stainless steel | 7.93 | 2 | 550 | 1 | -550 | 197 | 15 | 15 | 500 | 0.04685 | 93.7 | 65.1 | 0.0705 | 0.002 | 0.0041888 | 0.033217 | 3.3217e-05 | 0.225 | 6773.6183 | 57.5959 | -57.5959 | 18.3333 | 3.2833 | 56112.5577 | 1562.856 | 0.8366 | 0.12071 | 0.82947 | 0.00058783 | 0.00048759 | 60.5498 | 13.2537 | 13253.6815 | 47.7133 | 47713.2535
n/a | BPR15-MIN198 | n/a | Stainless steel | 7.93 | 2 | 550 | 1 | -550 | 198 | 15 | 15 | 500 | 0.04685 | 93.7 | 65.1 | 0.0705 | 0.002 | 0.0041888 | 0.033217 | 3.3217e-05 | 0.225 | 6773.6183 | 57.5959 | -57.5959 | 18.3333 | 3.3 | 56112.5577 | 1562.856 | 0.8366 | 0.12071 | 0.82947 | 0.00058783 | 0.00048759 | 60.5498 | 13.321 | 13320.9591 | 47.9555 | 47955.4528
n/a | BPR15-MIN199 | n/a | Stainless steel | 7.93 | 2 | 550 | 1 | -550 | 199 | 15 | 15 | 500 | 0.04685 | 93.7 | 65.1 | 0.0705 | 0.002 | 0.0041888 | 0.033217 | 3.3217e-05 | 0.225 | 6773.6183 | 57.5959 | -57.5959 | 18.3333 | 3.3167 | 56112.5577 | 1562.856 | 0.8366 | 0.12071 | 0.82947 | 0.00058783 | 0.00048759 | 60.5498 | 13.3882 | 13388.2367 | 48.1977 | 48197.652
n/a | BPR15-MIN200 | n/a | Stainless steel | 7.93 | 2 | 550 | 1 | -550 | 200 | 15 | 15 | 500 | 0.04685 | 93.7 | 65.1 | 0.0705 | 0.002 | 0.0041888 | 0.033217 | 3.3217e-05 | 0.225 | 6773.6183 | 57.5959 | -57.5959 | 18.3333 | 3.3333 | 56112.5577 | 1562.856 | 0.8366 | 0.12071 | 0.82947 | 0.00058783 | 0.00048759 | 60.5498 | 13.4555 | 13455.5143 | 48.4399 | 48439.8513
n/a | BPR15-MIN201 | n/a | Stainless steel | 7.93 | 2 | 550 | 1 | -550 | 201 | 15 | 15 | 500 | 0.04685 | 93.7 | 65.1 | 0.0705 | 0.002 | 0.0041888 | 0.033217 | 3.3217e-05 | 0.225 | 6773.6183 | 57.5959 | -57.5959 | 18.3333 | 3.35 | 56112.5577 | 1562.856 | 0.8366 | 0.12071 | 0.82947 | 0.00058783 | 0.00048759 | 60.5498 | 13.5228 | 13522.7918 | 48.6821 | 48682.0506
n/a | BPR15-MIN202 | n/a | Stainless steel | 7.93 | 2 | 550 | 1 | -550 | 202 | 15 | 15 | 500 | 0.04685 | 93.7 | 65.1 | 0.0705 | 0.002 | 0.0041888 | 0.033217 | 3.3217e-05 | 0.225 | 6773.6183 | 57.5959 | -57.5959 | 18.3333 | 3.3667 | 56112.5577 | 1562.856 | 0.8366 | 0.12071 | 0.82947 | 0.00058783 | 0.00048759 | 60.5498 | 13.5901 | 13590.0694 | 48.9242 | 48924.2498
n/a | BPR15-MIN203 | n/a | Stainless steel | 7.93 | 2 | 550 | 1 | -550 | 203 | 15 | 15 | 500 | 0.04685 | 93.7 | 65.1 | 0.0705 | 0.002 | 0.0041888 | 0.033217 | 3.3217e-05 | 0.225 | 6773.6183 | 57.5959 | -57.5959 | 18.3333 | 3.3833 | 56112.5577 | 1562.856 | 0.8366 | 0.12071 | 0.82947 | 0.00058783 | 0.00048759 | 60.5498 | 13.6573 | 13657.347 | 49.1664 | 49166.4491
n/a | BPR15-MIN204 | n/a | Stainless steel | 7.93 | 2 | 550 | 1 | -550 | 204 | 15 | 15 | 500 | 0.04685 | 93.7 | 65.1 | 0.0705 | 0.002 | 0.0041888 | 0.033217 | 3.3217e-05 | 0.225 | 6773.6183 | 57.5959 | -57.5959 | 18.3333 | 3.4 | 56112.5577 | 1562.856 | 0.8366 | 0.12071 | 0.82947 | 0.00058783 | 0.00048759 | 60.5498 | 13.7246 | 13724.6245 | 49.4086 | 49408.6483
n/a | BPR15-MIN205 | n/a | Stainless steel | 7.93 | 2 | 550 | 1 | -550 | 205 | 15 | 15 | 500 | 0.04685 | 93.7 | 65.1 | 0.0705 | 0.002 | 0.0041888 | 0.033217 | 3.3217e-05 | 0.225 | 6773.6183 | 57.5959 | -57.5959 | 18.3333 | 3.4167 | 56112.5577 | 1562.856 | 0.8366 | 0.12071 | 0.82947 | 0.00058783 | 0.00048759 | 60.5498 | 13.7919 | 13791.9021 | 49.6508 | 49650.8476
n/a | BPR15-MIN206 | n/a | Stainless steel | 7.93 | 2 | 550 | 1 | -550 | 206 | 15 | 15 | 500 | 0.04685 | 93.7 | 65.1 | 0.0705 | 0.002 | 0.0041888 | 0.033217 | 3.3217e-05 | 0.225 | 6773.6183 | 57.5959 | -57.5959 | 18.3333 | 3.4333 | 56112.5577 | 1562.856 | 0.8366 | 0.12071 | 0.82947 | 0.00058783 | 0.00048759 | 60.5498 | 13.8592 | 13859.1797 | 49.893 | 49893.0468
n/a | BPR15-MIN207 | n/a | Stainless steel | 7.93 | 2 | 550 | 1 | -550 | 207 | 15 | 15 | 500 | 0.04685 | 93.7 | 65.1 | 0.0705 | 0.002 | 0.0041888 | 0.033217 | 3.3217e-05 | 0.225 | 6773.6183 | 57.5959 | -57.5959 | 18.3333 | 3.45 | 56112.5577 | 1562.856 | 0.8366 | 0.12071 | 0.82947 | 0.00058783 | 0.00048759 | 60.5498 | 13.9265 | 13926.4573 | 50.1352 | 50135.2461
n/a | BPR15-MIN208 | n/a | Stainless steel | 7.93 | 2 | 550 | 1 | -550 | 208 | 15 | 15 | 500 | 0.04685 | 93.7 | 65.1 | 0.0705 | 0.002 | 0.0041888 | 0.033217 | 3.3217e-05 | 0.225 | 6773.6183 | 57.5959 | -57.5959 | 18.3333 | 3.4667 | 56112.5577 | 1562.856 | 0.8366 | 0.12071 | 0.82947 | 0.00058783 | 0.00048759 | 60.5498 | 13.9937 | 13993.7348 | 50.3774 | 50377.4454
n/a | BPR15-MIN209 | n/a | Stainless steel | 7.93 | 2 | 550 | 1 | -550 | 209 | 15 | 15 | 500 | 0.04685 | 93.7 | 65.1 | 0.0705 | 0.002 | 0.0041888 | 0.033217 | 3.3217e-05 | 0.225 | 6773.6183 | 57.5959 | -57.5959 | 18.3333 | 3.4833 | 56112.5577 | 1562.856 | 0.8366 | 0.12071 | 0.82947 | 0.00058783 | 0.00048759 | 60.5498 | 14.061 | 14061.0124 | 50.6196 | 50619.6446
n/a | BPR15-MIN210 | n/a | Stainless steel | 7.93 | 2 | 550 | 1 | -550 | 210 | 15 | 15 | 500 | 0.04685 | 93.7 | 65.1 | 0.0705 | 0.002 | 0.0041888 | 0.033217 | 3.3217e-05 | 0.225 | 6773.6183 | 57.5959 | -57.5959 | 18.3333 | 3.5 | 56112.5577 | 1562.856 | 0.8366 | 0.12071 | 0.82947 | 0.00058783 | 0.00048759 | 60.5498 | 14.1283 | 14128.29 | 50.8618 | 50861.8439
n/a | BPR15-MIN211 | n/a | Stainless steel | 7.93 | 2 | 550 | 1 | -550 | 211 | 15 | 15 | 500 | 0.04685 | 93.7 | 65.1 | 0.0705 | 0.002 | 0.0041888 | 0.033217 | 3.3217e-05 | 0.225 | 6773.6183 | 57.5959 | -57.5959 | 18.3333 | 3.5167 | 56112.5577 | 1562.856 | 0.8366 | 0.12071 | 0.82947 | 0.00058783 | 0.00048759 | 60.5498 | 14.1956 | 14195.5675 | 51.104 | 51104.0431
n/a | BPR15-MIN212 | n/a | Stainless steel | 7.93 | 2 | 550 | 1 | -550 | 212 | 15 | 15 | 500 | 0.04685 | 93.7 | 65.1 | 0.0705 | 0.002 | 0.0041888 | 0.033217 | 3.3217e-05 | 0.225 | 6773.6183 | 57.5959 | -57.5959 | 18.3333 | 3.5333 | 56112.5577 | 1562.856 | 0.8366 | 0.12071 | 0.82947 | 0.00058783 | 0.00048759 | 60.5498 | 14.2628 | 14262.8451 | 51.3462 | 51346.2424
n/a | BPR15-MIN213 | n/a | Stainless steel | 7.93 | 2 | 550 | 1 | -550 | 213 | 15 | 15 | 500 | 0.04685 | 93.7 | 65.1 | 0.0705 | 0.002 | 0.0041888 | 0.033217 | 3.3217e-05 | 0.225 | 6773.6183 | 57.5959 | -57.5959 | 18.3333 | 3.55 | 56112.5577 | 1562.856 | 0.8366 | 0.12071 | 0.82947 | 0.00058783 | 0.00048759 | 60.5498 | 14.3301 | 14330.1227 | 51.5884 | 51588.4416
n/a | BPR15-MIN214 | n/a | Stainless steel | 7.93 | 2 | 550 | 1 | -550 | 214 | 15 | 15 | 500 | 0.04685 | 93.7 | 65.1 | 0.0705 | 0.002 | 0.0041888 | 0.033217 | 3.3217e-05 | 0.225 | 6773.6183 | 57.5959 | -57.5959 | 18.3333 | 3.5667 | 56112.5577 | 1562.856 | 0.8366 | 0.12071 | 0.82947 | 0.00058783 | 0.00048759 | 60.5498 | 14.3974 | 14397.4002 | 51.8306 | 51830.6409
n/a | BPR15-MIN215 | n/a | Stainless steel | 7.93 | 2 | 550 | 1 | -550 | 215 | 15 | 15 | 500 | 0.04685 | 93.7 | 65.1 | 0.0705 | 0.002 | 0.0041888 | 0.033217 | 3.3217e-05 | 0.225 | 6773.6183 | 57.5959 | -57.5959 | 18.3333 | 3.5833 | 56112.5577 | 1562.856 | 0.8366 | 0.12071 | 0.82947 | 0.00058783 | 0.00048759 | 60.5498 | 14.4647 | 14464.6778 | 52.0728 | 52072.8402
n/a | BPR15-MIN216 | n/a | Stainless steel | 7.93 | 2 | 550 | 1 | -550 | 216 | 15 | 15 | 500 | 0.04685 | 93.7 | 65.1 | 0.0705 | 0.002 | 0.0041888 | 0.033217 | 3.3217e-05 | 0.225 | 6773.6183 | 57.5959 | -57.5959 | 18.3333 | 3.6 | 56112.5577 | 1562.856 | 0.8366 | 0.12071 | 0.82947 | 0.00058783 | 0.00048759 | 60.5498 | 14.532 | 14531.9554 | 52.315 | 52315.0394
n/a | BPR15-MIN217 | n/a | Stainless steel | 7.93 | 2 | 550 | 1 | -550 | 217 | 15 | 15 | 500 | 0.04685 | 93.7 | 65.1 | 0.0705 | 0.002 | 0.0041888 | 0.033217 | 3.3217e-05 | 0.225 | 6773.6183 | 57.5959 | -57.5959 | 18.3333 | 3.6167 | 56112.5577 | 1562.856 | 0.8366 | 0.12071 | 0.82947 | 0.00058783 | 0.00048759 | 60.5498 | 14.5992 | 14599.233 | 52.5572 | 52557.2387
n/a | BPR15-MIN218 | n/a | Stainless steel | 7.93 | 2 | 550 | 1 | -550 | 218 | 15 | 15 | 500 | 0.04685 | 93.7 | 65.1 | 0.0705 | 0.002 | 0.0041888 | 0.033217 | 3.3217e-05 | 0.225 | 6773.6183 | 57.5959 | -57.5959 | 18.3333 | 3.6333 | 56112.5577 | 1562.856 | 0.8366 | 0.12071 | 0.82947 | 0.00058783 | 0.00048759 | 60.5498 | 14.6665 | 14666.5105 | 52.7994 | 52799.4379
n/a | BPR15-MIN219 | n/a | Stainless steel | 7.93 | 2 | 550 | 1 | -550 | 219 | 15 | 15 | 500 | 0.04685 | 93.7 | 65.1 | 0.0705 | 0.002 | 0.0041888 | 0.033217 | 3.3217e-05 | 0.225 | 6773.6183 | 57.5959 | -57.5959 | 18.3333 | 3.65 | 56112.5577 | 1562.856 | 0.8366 | 0.12071 | 0.82947 | 0.00058783 | 0.00048759 | 60.5498 | 14.7338 | 14733.7881 | 53.0416 | 53041.6372
n/a | BPR15-MIN220 | n/a | Stainless steel | 7.93 | 2 | 550 | 1 | -550 | 220 | 15 | 15 | 500 | 0.04685 | 93.7 | 65.1 | 0.0705 | 0.002 | 0.0041888 | 0.033217 | 3.3217e-05 | 0.225 | 6773.6183 | 57.5959 | -57.5959 | 18.3333 | 3.6667 | 56112.5577 | 1562.856 | 0.8366 | 0.12071 | 0.82947 | 0.00058783 | 0.00048759 | 60.5498 | 14.8011 | 14801.0657 | 53.2838 | 53283.8364
n/a | BPR15-MIN221 | n/a | Stainless steel | 7.93 | 2 | 550 | 1 | -550 | 221 | 15 | 15 | 500 | 0.04685 | 93.7 | 65.1 | 0.0705 | 0.002 | 0.0041888 | 0.033217 | 3.3217e-05 | 0.225 | 6773.6183 | 57.5959 | -57.5959 | 18.3333 | 3.6833 | 56112.5577 | 1562.856 | 0.8366 | 0.12071 | 0.82947 | 0.00058783 | 0.00048759 | 60.5498 | 14.8683 | 14868.3432 | 53.526 | 53526.0357
n/a | BPR15-MIN222 | n/a | Stainless steel | 7.93 | 2 | 550 | 1 | -550 | 222 | 15 | 15 | 500 | 0.04685 | 93.7 | 65.1 | 0.0705 | 0.002 | 0.0041888 | 0.033217 | 3.3217e-05 | 0.225 | 6773.6183 | 57.5959 | -57.5959 | 18.3333 | 3.7 | 56112.5577 | 1562.856 | 0.8366 | 0.12071 | 0.82947 | 0.00058783 | 0.00048759 | 60.5498 | 14.9356 | 14935.6208 | 53.7682 | 53768.2349
n/a | BPR15-MIN223 | n/a | Stainless steel | 7.93 | 2 | 550 | 1 | -550 | 223 | 15 | 15 | 500 | 0.04685 | 93.7 | 65.1 | 0.0705 | 0.002 | 0.0041888 | 0.033217 | 3.3217e-05 | 0.225 | 6773.6183 | 57.5959 | -57.5959 | 18.3333 | 3.7167 | 56112.5577 | 1562.856 | 0.8366 | 0.12071 | 0.82947 | 0.00058783 | 0.00048759 | 60.5498 | 15.0029 | 15002.8984 | 54.0104 | 54010.4342
n/a | BPR15-MIN224 | n/a | Stainless steel | 7.93 | 2 | 550 | 1 | -550 | 224 | 15 | 15 | 500 | 0.04685 | 93.7 | 65.1 | 0.0705 | 0.002 | 0.0041888 | 0.033217 | 3.3217e-05 | 0.225 | 6773.6183 | 57.5959 | -57.5959 | 18.3333 | 3.7333 | 56112.5577 | 1562.856 | 0.8366 | 0.12071 | 0.82947 | 0.00058783 | 0.00048759 | 60.5498 | 15.0702 | 15070.176 | 54.2526 | 54252.6335
n/a | BPR15-MIN225 | n/a | Stainless steel | 7.93 | 2 | 550 | 1 | -550 | 225 | 15 | 15 | 500 | 0.04685 | 93.7 | 65.1 | 0.0705 | 0.002 | 0.0041888 | 0.033217 | 3.3217e-05 | 0.225 | 6773.6183 | 57.5959 | -57.5959 | 18.3333 | 3.75 | 56112.5577 | 1562.856 | 0.8366 | 0.12071 | 0.82947 | 0.00058783 | 0.00048759 | 60.5498 | 15.1375 | 15137.4535 | 54.4948 | 54494.8327
n/a | BPR15-MIN226 | n/a | Stainless steel | 7.93 | 2 | 550 | 1 | -550 | 226 | 15 | 15 | 500 | 0.04685 | 93.7 | 65.1 | 0.0705 | 0.002 | 0.0041888 | 0.033217 | 3.3217e-05 | 0.225 | 6773.6183 | 57.5959 | -57.5959 | 18.3333 | 3.7667 | 56112.5577 | 1562.856 | 0.8366 | 0.12071 | 0.82947 | 0.00058783 | 0.00048759 | 60.5498 | 15.2047 | 15204.7311 | 54.737 | 54737.032
n/a | BPR15-MIN227 | n/a | Stainless steel | 7.93 | 2 | 550 | 1 | -550 | 227 | 15 | 15 | 500 | 0.04685 | 93.7 | 65.1 | 0.0705 | 0.002 | 0.0041888 | 0.033217 | 3.3217e-05 | 0.225 | 6773.6183 | 57.5959 | -57.5959 | 18.3333 | 3.7833 | 56112.5577 | 1562.856 | 0.8366 | 0.12071 | 0.82947 | 0.00058783 | 0.00048759 | 60.5498 | 15.272 | 15272.0087 | 54.9792 | 54979.2312
n/a | BPR15-MIN228 | n/a | Stainless steel | 7.93 | 2 | 550 | 1 | -550 | 228 | 15 | 15 | 500 | 0.04685 | 93.7 | 65.1 | 0.0705 | 0.002 | 0.0041888 | 0.033217 | 3.3217e-05 | 0.225 | 6773.6183 | 57.5959 | -57.5959 | 18.3333 | 3.8 | 56112.5577 | 1562.856 | 0.8366 | 0.12071 | 0.82947 | 0.00058783 | 0.00048759 | 60.5498 | 15.3393 | 15339.2862 | 55.2214 | 55221.4305
n/a | BPR15-MIN229 | n/a | Stainless steel | 7.93 | 2 | 550 | 1 | -550 | 229 | 15 | 15 | 500 | 0.04685 | 93.7 | 65.1 | 0.0705 | 0.002 | 0.0041888 | 0.033217 | 3.3217e-05 | 0.225 | 6773.6183 | 57.5959 | -57.5959 | 18.3333 | 3.8167 | 56112.5577 | 1562.856 | 0.8366 | 0.12071 | 0.82947 | 0.00058783 | 0.00048759 | 60.5498 | 15.4066 | 15406.5638 | 55.4636 | 55463.6297
n/a | BPR15-MIN230 | n/a | Stainless steel | 7.93 | 2 | 550 | 1 | -550 | 230 | 15 | 15 | 500 | 0.04685 | 93.7 | 65.1 | 0.0705 | 0.002 | 0.0041888 | 0.033217 | 3.3217e-05 | 0.225 | 6773.6183 | 57.5959 | -57.5959 | 18.3333 | 3.8333 | 56112.5577 | 1562.856 | 0.8366 | 0.12071 | 0.82947 | 0.00058783 | 0.00048759 | 60.5498 | 15.4738 | 15473.8414 | 55.7058 | 55705.829
n/a | BPR15-MIN231 | n/a | Stainless steel | 7.93 | 2 | 550 | 1 | -550 | 231 | 15 | 15 | 500 | 0.04685 | 93.7 | 65.1 | 0.0705 | 0.002 | 0.0041888 | 0.033217 | 3.3217e-05 | 0.225 | 6773.6183 | 57.5959 | -57.5959 | 18.3333 | 3.85 | 56112.5577 | 1562.856 | 0.8366 | 0.12071 | 0.82947 | 0.00058783 | 0.00048759 | 60.5498 | 15.5411 | 15541.119 | 55.948 | 55948.0283
n/a | BPR15-MIN232 | n/a | Stainless steel | 7.93 | 2 | 550 | 1 | -550 | 232 | 15 | 15 | 500 | 0.04685 | 93.7 | 65.1 | 0.0705 | 0.002 | 0.0041888 | 0.033217 | 3.3217e-05 | 0.225 | 6773.6183 | 57.5959 | -57.5959 | 18.3333 | 3.8667 | 56112.5577 | 1562.856 | 0.8366 | 0.12071 | 0.82947 | 0.00058783 | 0.00048759 | 60.5498 | 15.6084 | 15608.3965 | 56.1902 | 56190.2275
n/a | BPR15-MIN233 | n/a | Stainless steel | 7.93 | 2 | 550 | 1 | -550 | 233 | 15 | 15 | 500 | 0.04685 | 93.7 | 65.1 | 0.0705 | 0.002 | 0.0041888 | 0.033217 | 3.3217e-05 | 0.225 | 6773.6183 | 57.5959 | -57.5959 | 18.3333 | 3.8833 | 56112.5577 | 1562.856 | 0.8366 | 0.12071 | 0.82947 | 0.00058783 | 0.00048759 | 60.5498 | 15.6757 | 15675.6741 | 56.4324 | 56432.4268
n/a | BPR15-MIN234 | n/a | Stainless steel | 7.93 | 2 | 550 | 1 | -550 | 234 | 15 | 15 | 500 | 0.04685 | 93.7 | 65.1 | 0.0705 | 0.002 | 0.0041888 | 0.033217 | 3.3217e-05 | 0.225 | 6773.6183 | 57.5959 | -57.5959 | 18.3333 | 3.9 | 56112.5577 | 1562.856 | 0.8366 | 0.12071 | 0.82947 | 0.00058783 | 0.00048759 | 60.5498 | 15.743 | 15742.9517 | 56.6746 | 56674.626
n/a | BPR15-MIN235 | n/a | Stainless steel | 7.93 | 2 | 550 | 1 | -550 | 235 | 15 | 15 | 500 | 0.04685 | 93.7 | 65.1 | 0.0705 | 0.002 | 0.0041888 | 0.033217 | 3.3217e-05 | 0.225 | 6773.6183 | 57.5959 | -57.5959 | 18.3333 | 3.9167 | 56112.5577 | 1562.856 | 0.8366 | 0.12071 | 0.82947 | 0.00058783 | 0.00048759 | 60.5498 | 15.8102 | 15810.2292 | 56.9168 | 56916.8253
n/a | BPR15-MIN236 | n/a | Stainless steel | 7.93 | 2 | 550 | 1 | -550 | 236 | 15 | 15 | 500 | 0.04685 | 93.7 | 65.1 | 0.0705 | 0.002 | 0.0041888 | 0.033217 | 3.3217e-05 | 0.225 | 6773.6183 | 57.5959 | -57.5959 | 18.3333 | 3.9333 | 56112.5577 | 1562.856 | 0.8366 | 0.12071 | 0.82947 | 0.00058783 | 0.00048759 | 60.5498 | 15.8775 | 15877.5068 | 57.159 | 57159.0245
n/a | BPR15-MIN237 | n/a | Stainless steel | 7.93 | 2 | 550 | 1 | -550 | 237 | 15 | 15 | 500 | 0.04685 | 93.7 | 65.1 | 0.0705 | 0.002 | 0.0041888 | 0.033217 | 3.3217e-05 | 0.225 | 6773.6183 | 57.5959 | -57.5959 | 18.3333 | 3.95 | 56112.5577 | 1562.856 | 0.8366 | 0.12071 | 0.82947 | 0.00058783 | 0.00048759 | 60.5498 | 15.9448 | 15944.7844 | 57.4012 | 57401.2238
n/a | BPR15-MIN238 | n/a | Stainless steel | 7.93 | 2 | 550 | 1 | -550 | 238 | 15 | 15 | 500 | 0.04685 | 93.7 | 65.1 | 0.0705 | 0.002 | 0.0041888 | 0.033217 | 3.3217e-05 | 0.225 | 6773.6183 | 57.5959 | -57.5959 | 18.3333 | 3.9667 | 56112.5577 | 1562.856 | 0.8366 | 0.12071 | 0.82947 | 0.00058783 | 0.00048759 | 60.5498 | 16.0121 | 16012.062 | 57.6434 | 57643.4231
n/a | BPR15-MIN239 | n/a | Stainless steel | 7.93 | 2 | 550 | 1 | -550 | 239 | 15 | 15 | 500 | 0.04685 | 93.7 | 65.1 | 0.0705 | 0.002 | 0.0041888 | 0.033217 | 3.3217e-05 | 0.225 | 6773.6183 | 57.5959 | -57.5959 | 18.3333 | 3.9833 | 56112.5577 | 1562.856 | 0.8366 | 0.12071 | 0.82947 | 0.00058783 | 0.00048759 | 60.5498 | 16.0793 | 16079.3395 | 57.8856 | 57885.6223
n/a | BPR15-MIN240 | n/a | Stainless steel | 7.93 | 2 | 550 | 1 | -550 | 240 | 15 | 15 | 500 | 0.04685 | 93.7 | 65.1 | 0.0705 | 0.002 | 0.0041888 | 0.033217 | 3.3217e-05 | 0.225 | 6773.6183 | 57.5959 | -57.5959 | 18.3333 | 4 | 56112.5577 | 1562.856 | 0.8366 | 0.12071 | 0.82947 | 0.00058783 | 0.00048759 | 60.5498 | 16.1466 | 16146.6171 | 58.1278 | 58127.8216
n/a | BPR15-MIN241 | n/a | Stainless steel | 7.93 | 2 | 550 | 1 | -550 | 241 | 15 | 15 | 500 | 0.04685 | 93.7 | 65.1 | 0.0705 | 0.002 | 0.0041888 | 0.033217 | 3.3217e-05 | 0.225 | 6773.6183 | 57.5959 | -57.5959 | 18.3333 | 4.0167 | 56112.5577 | 1562.856 | 0.8366 | 0.12071 | 0.82947 | 0.00058783 | 0.00048759 | 60.5498 | 16.2139 | 16213.8947 | 58.37 | 58370.0208
n/a | BPR15-MIN242 | n/a | Stainless steel | 7.93 | 2 | 550 | 1 | -550 | 242 | 15 | 15 | 500 | 0.04685 | 93.7 | 65.1 | 0.0705 | 0.002 | 0.0041888 | 0.033217 | 3.3217e-05 | 0.225 | 6773.6183 | 57.5959 | -57.5959 | 18.3333 | 4.0333 | 56112.5577 | 1562.856 | 0.8366 | 0.12071 | 0.82947 | 0.00058783 | 0.00048759 | 60.5498 | 16.2812 | 16281.1722 | 58.6122 | 58612.2201
n/a | BPR15-MIN243 | n/a | Stainless steel | 7.93 | 2 | 550 | 1 | -550 | 243 | 15 | 15 | 500 | 0.04685 | 93.7 | 65.1 | 0.0705 | 0.002 | 0.0041888 | 0.033217 | 3.3217e-05 | 0.225 | 6773.6183 | 57.5959 | -57.5959 | 18.3333 | 4.05 | 56112.5577 | 1562.856 | 0.8366 | 0.12071 | 0.82947 | 0.00058783 | 0.00048759 | 60.5498 | 16.3484 | 16348.4498 | 58.8544 | 58854.4193
n/a | BPR15-MIN244 | n/a | Stainless steel | 7.93 | 2 | 550 | 1 | -550 | 244 | 15 | 15 | 500 | 0.04685 | 93.7 | 65.1 | 0.0705 | 0.002 | 0.0041888 | 0.033217 | 3.3217e-05 | 0.225 | 6773.6183 | 57.5959 | -57.5959 | 18.3333 | 4.0667 | 56112.5577 | 1562.856 | 0.8366 | 0.12071 | 0.82947 | 0.00058783 | 0.00048759 | 60.5498 | 16.4157 | 16415.7274 | 59.0966 | 59096.6186
n/a | BPR15-MIN245 | n/a | Stainless steel | 7.93 | 2 | 550 | 1 | -550 | 245 | 15 | 15 | 500 | 0.04685 | 93.7 | 65.1 | 0.0705 | 0.002 | 0.0041888 | 0.033217 | 3.3217e-05 | 0.225 | 6773.6183 | 57.5959 | -57.5959 | 18.3333 | 4.0833 | 56112.5577 | 1562.856 | 0.8366 | 0.12071 | 0.82947 | 0.00058783 | 0.00048759 | 60.5498 | 16.483 | 16483.005 | 59.3388 | 59338.8178
n/a | BPR15-MIN246 | n/a | Stainless steel | 7.93 | 2 | 550 | 1 | -550 | 246 | 15 | 15 | 500 | 0.04685 | 93.7 | 65.1 | 0.0705 | 0.002 | 0.0041888 | 0.033217 | 3.3217e-05 | 0.225 | 6773.6183 | 57.5959 | -57.5959 | 18.3333 | 4.1 | 56112.5577 | 1562.856 | 0.8366 | 0.12071 | 0.82947 | 0.00058783 | 0.00048759 | 60.5498 | 16.5503 | 16550.2825 | 59.581 | 59581.0171
n/a | BPR15-MIN247 | n/a | Stainless steel | 7.93 | 2 | 550 | 1 | -550 | 247 | 15 | 15 | 500 | 0.04685 | 93.7 | 65.1 | 0.0705 | 0.002 | 0.0041888 | 0.033217 | 3.3217e-05 | 0.225 | 6773.6183 | 57.5959 | -57.5959 | 18.3333 | 4.1167 | 56112.5577 | 1562.856 | 0.8366 | 0.12071 | 0.82947 | 0.00058783 | 0.00048759 | 60.5498 | 16.6176 | 16617.5601 | 59.8232 | 59823.2164
n/a | BPR15-MIN248 | n/a | Stainless steel | 7.93 | 2 | 550 | 1 | -550 | 248 | 15 | 15 | 500 | 0.04685 | 93.7 | 65.1 | 0.0705 | 0.002 | 0.0041888 | 0.033217 | 3.3217e-05 | 0.225 | 6773.6183 | 57.5959 | -57.5959 | 18.3333 | 4.1333 | 56112.5577 | 1562.856 | 0.8366 | 0.12071 | 0.82947 | 0.00058783 | 0.00048759 | 60.5498 | 16.6848 | 16684.8377 | 60.0654 | 60065.4156
n/a | BPR15-MIN249 | n/a | Stainless steel | 7.93 | 2 | 550 | 1 | -550 | 249 | 15 | 15 | 500 | 0.04685 | 93.7 | 65.1 | 0.0705 | 0.002 | 0.0041888 | 0.033217 | 3.3217e-05 | 0.225 | 6773.6183 | 57.5959 | -57.5959 | 18.3333 | 4.15 | 56112.5577 | 1562.856 | 0.8366 | 0.12071 | 0.82947 | 0.00058783 | 0.00048759 | 60.5498 | 16.7521 | 16752.1152 | 60.3076 | 60307.6149
n/a | BPR15-MIN250 | n/a | Stainless steel | 7.93 | 2 | 550 | 1 | -550 | 250 | 15 | 15 | 500 | 0.04685 | 93.7 | 65.1 | 0.0705 | 0.002 | 0.0041888 | 0.033217 | 3.3217e-05 | 0.225 | 6773.6183 | 57.5959 | -57.5959 | 18.3333 | 4.1667 | 56112.5577 | 1562.856 | 0.8366 | 0.12071 | 0.82947 | 0.00058783 | 0.00048759 | 60.5498 | 16.8194 | 16819.3928 | 60.5498 | 60549.8141
n/a | BPR15-MIN251 | n/a | Stainless steel | 7.93 | 2 | 550 | 1 | -550 | 251 | 15 | 15 | 500 | 0.04685 | 93.7 | 65.1 | 0.0705 | 0.002 | 0.0041888 | 0.033217 | 3.3217e-05 | 0.225 | 6773.6183 | 57.5959 | -57.5959 | 18.3333 | 4.1833 | 56112.5577 | 1562.856 | 0.8366 | 0.12071 | 0.82947 | 0.00058783 | 0.00048759 | 60.5498 | 16.8867 | 16886.6704 | 60.792 | 60792.0134
n/a | BPR15-MIN252 | n/a | Stainless steel | 7.93 | 2 | 550 | 1 | -550 | 252 | 15 | 15 | 500 | 0.04685 | 93.7 | 65.1 | 0.0705 | 0.002 | 0.0041888 | 0.033217 | 3.3217e-05 | 0.225 | 6773.6183 | 57.5959 | -57.5959 | 18.3333 | 4.2 | 56112.5577 | 1562.856 | 0.8366 | 0.12071 | 0.82947 | 0.00058783 | 0.00048759 | 60.5498 | 16.9539 | 16953.948 | 61.0342 | 61034.2126
n/a | BPR15-MIN253 | n/a | Stainless steel | 7.93 | 2 | 550 | 1 | -550 | 253 | 15 | 15 | 500 | 0.04685 | 93.7 | 65.1 | 0.0705 | 0.002 | 0.0041888 | 0.033217 | 3.3217e-05 | 0.225 | 6773.6183 | 57.5959 | -57.5959 | 18.3333 | 4.2167 | 56112.5577 | 1562.856 | 0.8366 | 0.12071 | 0.82947 | 0.00058783 | 0.00048759 | 60.5498 | 17.0212 | 17021.2255 | 61.2764 | 61276.4119
n/a | BPR15-MIN254 | n/a | Stainless steel | 7.93 | 2 | 550 | 1 | -550 | 254 | 15 | 15 | 500 | 0.04685 | 93.7 | 65.1 | 0.0705 | 0.002 | 0.0041888 | 0.033217 | 3.3217e-05 | 0.225 | 6773.6183 | 57.5959 | -57.5959 | 18.3333 | 4.2333 | 56112.5577 | 1562.856 | 0.8366 | 0.12071 | 0.82947 | 0.00058783 | 0.00048759 | 60.5498 | 17.0885 | 17088.5031 | 61.5186 | 61518.6112
n/a | BPR15-MIN255 | n/a | Stainless steel | 7.93 | 2 | 550 | 1 | -550 | 255 | 15 | 15 | 500 | 0.04685 | 93.7 | 65.1 | 0.0705 | 0.002 | 0.0041888 | 0.033217 | 3.3217e-05 | 0.225 | 6773.6183 | 57.5959 | -57.5959 | 18.3333 | 4.25 | 56112.5577 | 1562.856 | 0.8366 | 0.12071 | 0.82947 | 0.00058783 | 0.00048759 | 60.5498 | 17.1558 | 17155.7807 | 61.7608 | 61760.8104
n/a | BPR15-MIN256 | n/a | Stainless steel | 7.93 | 2 | 550 | 1 | -550 | 256 | 15 | 15 | 500 | 0.04685 | 93.7 | 65.1 | 0.0705 | 0.002 | 0.0041888 | 0.033217 | 3.3217e-05 | 0.225 | 6773.6183 | 57.5959 | -57.5959 | 18.3333 | 4.2667 | 56112.5577 | 1562.856 | 0.8366 | 0.12071 | 0.82947 | 0.00058783 | 0.00048759 | 60.5498 | 17.2231 | 17223.0582 | 62.003 | 62003.0097
n/a | BPR15-MIN257 | n/a | Stainless steel | 7.93 | 2 | 550 | 1 | -550 | 257 | 15 | 15 | 500 | 0.04685 | 93.7 | 65.1 | 0.0705 | 0.002 | 0.0041888 | 0.033217 | 3.3217e-05 | 0.225 | 6773.6183 | 57.5959 | -57.5959 | 18.3333 | 4.2833 | 56112.5577 | 1562.856 | 0.8366 | 0.12071 | 0.82947 | 0.00058783 | 0.00048759 | 60.5498 | 17.2903 | 17290.3358 | 62.2452 | 62245.2089
n/a | BPR15-MIN258 | n/a | Stainless steel | 7.93 | 2 | 550 | 1 | -550 | 258 | 15 | 15 | 500 | 0.04685 | 93.7 | 65.1 | 0.0705 | 0.002 | 0.0041888 | 0.033217 | 3.3217e-05 | 0.225 | 6773.6183 | 57.5959 | -57.5959 | 18.3333 | 4.3 | 56112.5577 | 1562.856 | 0.8366 | 0.12071 | 0.82947 | 0.00058783 | 0.00048759 | 60.5498 | 17.3576 | 17357.6134 | 62.4874 | 62487.4082
n/a | BPR15-MIN259 | n/a | Stainless steel | 7.93 | 2 | 550 | 1 | -550 | 259 | 15 | 15 | 500 | 0.04685 | 93.7 | 65.1 | 0.0705 | 0.002 | 0.0041888 | 0.033217 | 3.3217e-05 | 0.225 | 6773.6183 | 57.5959 | -57.5959 | 18.3333 | 4.3167 | 56112.5577 | 1562.856 | 0.8366 | 0.12071 | 0.82947 | 0.00058783 | 0.00048759 | 60.5498 | 17.4249 | 17424.891 | 62.7296 | 62729.6074
n/a | BPR15-MIN260 | n/a | Stainless steel | 7.93 | 2 | 550 | 1 | -550 | 260 | 15 | 15 | 500 | 0.04685 | 93.7 | 65.1 | 0.0705 | 0.002 | 0.0041888 | 0.033217 | 3.3217e-05 | 0.225 | 6773.6183 | 57.5959 | -57.5959 | 18.3333 | 4.3333 | 56112.5577 | 1562.856 | 0.8366 | 0.12071 | 0.82947 | 0.00058783 | 0.00048759 | 60.5498 | 17.4922 | 17492.1685 | 62.9718 | 62971.8067
n/a | BPR15-MIN261 | n/a | Stainless steel | 7.93 | 2 | 550 | 1 | -550 | 261 | 15 | 15 | 500 | 0.04685 | 93.7 | 65.1 | 0.0705 | 0.002 | 0.0041888 | 0.033217 | 3.3217e-05 | 0.225 | 6773.6183 | 57.5959 | -57.5959 | 18.3333 | 4.35 | 56112.5577 | 1562.856 | 0.8366 | 0.12071 | 0.82947 | 0.00058783 | 0.00048759 | 60.5498 | 17.5594 | 17559.4461 | 63.214 | 63214.006
n/a | BPR15-MIN262 | n/a | Stainless steel | 7.93 | 2 | 550 | 1 | -550 | 262 | 15 | 15 | 500 | 0.04685 | 93.7 | 65.1 | 0.0705 | 0.002 | 0.0041888 | 0.033217 | 3.3217e-05 | 0.225 | 6773.6183 | 57.5959 | -57.5959 | 18.3333 | 4.3667 | 56112.5577 | 1562.856 | 0.8366 | 0.12071 | 0.82947 | 0.00058783 | 0.00048759 | 60.5498 | 17.6267 | 17626.7237 | 63.4562 | 63456.2052
n/a | BPR15-MIN263 | n/a | Stainless steel | 7.93 | 2 | 550 | 1 | -550 | 263 | 15 | 15 | 500 | 0.04685 | 93.7 | 65.1 | 0.0705 | 0.002 | 0.0041888 | 0.033217 | 3.3217e-05 | 0.225 | 6773.6183 | 57.5959 | -57.5959 | 18.3333 | 4.3833 | 56112.5577 | 1562.856 | 0.8366 | 0.12071 | 0.82947 | 0.00058783 | 0.00048759 | 60.5498 | 17.694 | 17694.0012 | 63.6984 | 63698.4045
n/a | BPR15-MIN264 | n/a | Stainless steel | 7.93 | 2 | 550 | 1 | -550 | 264 | 15 | 15 | 500 | 0.04685 | 93.7 | 65.1 | 0.0705 | 0.002 | 0.0041888 | 0.033217 | 3.3217e-05 | 0.225 | 6773.6183 | 57.5959 | -57.5959 | 18.3333 | 4.4 | 56112.5577 | 1562.856 | 0.8366 | 0.12071 | 0.82947 | 0.00058783 | 0.00048759 | 60.5498 | 17.7613 | 17761.2788 | 63.9406 | 63940.6037
n/a | BPR15-MIN265 | n/a | Stainless steel | 7.93 | 2 | 550 | 1 | -550 | 265 | 15 | 15 | 500 | 0.04685 | 93.7 | 65.1 | 0.0705 | 0.002 | 0.0041888 | 0.033217 | 3.3217e-05 | 0.225 | 6773.6183 | 57.5959 | -57.5959 | 18.3333 | 4.4167 | 56112.5577 | 1562.856 | 0.8366 | 0.12071 | 0.82947 | 0.00058783 | 0.00048759 | 60.5498 | 17.8286 | 17828.5564 | 64.1828 | 64182.803
n/a | BPR15-MIN266 | n/a | Stainless steel | 7.93 | 2 | 550 | 1 | -550 | 266 | 15 | 15 | 500 | 0.04685 | 93.7 | 65.1 | 0.0705 | 0.002 | 0.0041888 | 0.033217 | 3.3217e-05 | 0.225 | 6773.6183 | 57.5959 | -57.5959 | 18.3333 | 4.4333 | 56112.5577 | 1562.856 | 0.8366 | 0.12071 | 0.82947 | 0.00058783 | 0.00048759 | 60.5498 | 17.8958 | 17895.834 | 64.425 | 64425.0022
n/a | BPR15-MIN267 | n/a | Stainless steel | 7.93 | 2 | 550 | 1 | -550 | 267 | 15 | 15 | 500 | 0.04685 | 93.7 | 65.1 | 0.0705 | 0.002 | 0.0041888 | 0.033217 | 3.3217e-05 | 0.225 | 6773.6183 | 57.5959 | -57.5959 | 18.3333 | 4.45 | 56112.5577 | 1562.856 | 0.8366 | 0.12071 | 0.82947 | 0.00058783 | 0.00048759 | 60.5498 | 17.9631 | 17963.1115 | 64.6672 | 64667.2015
n/a | BPR15-MIN268 | n/a | Stainless steel | 7.93 | 2 | 550 | 1 | -550 | 268 | 15 | 15 | 500 | 0.04685 | 93.7 | 65.1 | 0.0705 | 0.002 | 0.0041888 | 0.033217 | 3.3217e-05 | 0.225 | 6773.6183 | 57.5959 | -57.5959 | 18.3333 | 4.4667 | 56112.5577 | 1562.856 | 0.8366 | 0.12071 | 0.82947 | 0.00058783 | 0.00048759 | 60.5498 | 18.0304 | 18030.3891 | 64.9094 | 64909.4007
n/a | BPR15-MIN269 | n/a | Stainless steel | 7.93 | 2 | 550 | 1 | -550 | 269 | 15 | 15 | 500 | 0.04685 | 93.7 | 65.1 | 0.0705 | 0.002 | 0.0041888 | 0.033217 | 3.3217e-05 | 0.225 | 6773.6183 | 57.5959 | -57.5959 | 18.3333 | 4.4833 | 56112.5577 | 1562.856 | 0.8366 | 0.12071 | 0.82947 | 0.00058783 | 0.00048759 | 60.5498 | 18.0977 | 18097.6667 | 65.1516 | 65151.6
n/a | BPR15-MIN270 | n/a | Stainless steel | 7.93 | 2 | 550 | 1 | -550 | 270 | 15 | 15 | 500 | 0.04685 | 93.7 | 65.1 | 0.0705 | 0.002 | 0.0041888 | 0.033217 | 3.3217e-05 | 0.225 | 6773.6183 | 57.5959 | -57.5959 | 18.3333 | 4.5 | 56112.5577 | 1562.856 | 0.8366 | 0.12071 | 0.82947 | 0.00058783 | 0.00048759 | 60.5498 | 18.1649 | 18164.9442 | 65.3938 | 65393.7993
n/a | BPR15-MIN271 | n/a | Stainless steel | 7.93 | 2 | 550 | 1 | -550 | 271 | 15 | 15 | 500 | 0.04685 | 93.7 | 65.1 | 0.0705 | 0.002 | 0.0041888 | 0.033217 | 3.3217e-05 | 0.225 | 6773.6183 | 57.5959 | -57.5959 | 18.3333 | 4.5167 | 56112.5577 | 1562.856 | 0.8366 | 0.12071 | 0.82947 | 0.00058783 | 0.00048759 | 60.5498 | 18.2322 | 18232.2218 | 65.636 | 65635.9985
n/a | BPR15-MIN272 | n/a | Stainless steel | 7.93 | 2 | 550 | 1 | -550 | 272 | 15 | 15 | 500 | 0.04685 | 93.7 | 65.1 | 0.0705 | 0.002 | 0.0041888 | 0.033217 | 3.3217e-05 | 0.225 | 6773.6183 | 57.5959 | -57.5959 | 18.3333 | 4.5333 | 56112.5577 | 1562.856 | 0.8366 | 0.12071 | 0.82947 | 0.00058783 | 0.00048759 | 60.5498 | 18.2995 | 18299.4994 | 65.8782 | 65878.1978
n/a | BPR15-MIN273 | n/a | Stainless steel | 7.93 | 2 | 550 | 1 | -550 | 273 | 15 | 15 | 500 | 0.04685 | 93.7 | 65.1 | 0.0705 | 0.002 | 0.0041888 | 0.033217 | 3.3217e-05 | 0.225 | 6773.6183 | 57.5959 | -57.5959 | 18.3333 | 4.55 | 56112.5577 | 1562.856 | 0.8366 | 0.12071 | 0.82947 | 0.00058783 | 0.00048759 | 60.5498 | 18.3668 | 18366.777 | 66.1204 | 66120.397
n/a | BPR15-MIN274 | n/a | Stainless steel | 7.93 | 2 | 550 | 1 | -550 | 274 | 15 | 15 | 500 | 0.04685 | 93.7 | 65.1 | 0.0705 | 0.002 | 0.0041888 | 0.033217 | 3.3217e-05 | 0.225 | 6773.6183 | 57.5959 | -57.5959 | 18.3333 | 4.5667 | 56112.5577 | 1562.856 | 0.8366 | 0.12071 | 0.82947 | 0.00058783 | 0.00048759 | 60.5498 | 18.4341 | 18434.0545 | 66.3626 | 66362.5963
n/a | BPR15-MIN275 | n/a | Stainless steel | 7.93 | 2 | 550 | 1 | -550 | 275 | 15 | 15 | 500 | 0.04685 | 93.7 | 65.1 | 0.0705 | 0.002 | 0.0041888 | 0.033217 | 3.3217e-05 | 0.225 | 6773.6183 | 57.5959 | -57.5959 | 18.3333 | 4.5833 | 56112.5577 | 1562.856 | 0.8366 | 0.12071 | 0.82947 | 0.00058783 | 0.00048759 | 60.5498 | 18.5013 | 18501.3321 | 66.6048 | 66604.7955
n/a | BPR15-MIN276 | n/a | Stainless steel | 7.93 | 2 | 550 | 1 | -550 | 276 | 15 | 15 | 500 | 0.04685 | 93.7 | 65.1 | 0.0705 | 0.002 | 0.0041888 | 0.033217 | 3.3217e-05 | 0.225 | 6773.6183 | 57.5959 | -57.5959 | 18.3333 | 4.6 | 56112.5577 | 1562.856 | 0.8366 | 0.12071 | 0.82947 | 0.00058783 | 0.00048759 | 60.5498 | 18.5686 | 18568.6097 | 66.847 | 66846.9948
n/a | BPR15-MIN277 | n/a | Stainless steel | 7.93 | 2 | 550 | 1 | -550 | 277 | 15 | 15 | 500 | 0.04685 | 93.7 | 65.1 | 0.0705 | 0.002 | 0.0041888 | 0.033217 | 3.3217e-05 | 0.225 | 6773.6183 | 57.5959 | -57.5959 | 18.3333 | 4.6167 | 56112.5577 | 1562.856 | 0.8366 | 0.12071 | 0.82947 | 0.00058783 | 0.00048759 | 60.5498 | 18.6359 | 18635.8872 | 67.0892 | 67089.1941
n/a | BPR15-MIN278 | n/a | Stainless steel | 7.93 | 2 | 550 | 1 | -550 | 278 | 15 | 15 | 500 | 0.04685 | 93.7 | 65.1 | 0.0705 | 0.002 | 0.0041888 | 0.033217 | 3.3217e-05 | 0.225 | 6773.6183 | 57.5959 | -57.5959 | 18.3333 | 4.6333 | 56112.5577 | 1562.856 | 0.8366 | 0.12071 | 0.82947 | 0.00058783 | 0.00048759 | 60.5498 | 18.7032 | 18703.1648 | 67.3314 | 67331.3933
n/a | BPR15-MIN279 | n/a | Stainless steel | 7.93 | 2 | 550 | 1 | -550 | 279 | 15 | 15 | 500 | 0.04685 | 93.7 | 65.1 | 0.0705 | 0.002 | 0.0041888 | 0.033217 | 3.3217e-05 | 0.225 | 6773.6183 | 57.5959 | -57.5959 | 18.3333 | 4.65 | 56112.5577 | 1562.856 | 0.8366 | 0.12071 | 0.82947 | 0.00058783 | 0.00048759 | 60.5498 | 18.7704 | 18770.4424 | 67.5736 | 67573.5926
n/a | BPR15-MIN280 | n/a | Stainless steel | 7.93 | 2 | 550 | 1 | -550 | 280 | 15 | 15 | 500 | 0.04685 | 93.7 | 65.1 | 0.0705 | 0.002 | 0.0041888 | 0.033217 | 3.3217e-05 | 0.225 | 6773.6183 | 57.5959 | -57.5959 | 18.3333 | 4.6667 | 56112.5577 | 1562.856 | 0.8366 | 0.12071 | 0.82947 | 0.00058783 | 0.00048759 | 60.5498 | 18.8377 | 18837.72 | 67.8158 | 67815.7918
n/a | BPR15-MIN281 | n/a | Stainless steel | 7.93 | 2 | 550 | 1 | -550 | 281 | 15 | 15 | 500 | 0.04685 | 93.7 | 65.1 | 0.0705 | 0.002 | 0.0041888 | 0.033217 | 3.3217e-05 | 0.225 | 6773.6183 | 57.5959 | -57.5959 | 18.3333 | 4.6833 | 56112.5577 | 1562.856 | 0.8366 | 0.12071 | 0.82947 | 0.00058783 | 0.00048759 | 60.5498 | 18.905 | 18904.9975 | 68.058 | 68057.9911
n/a | BPR15-MIN282 | n/a | Stainless steel | 7.93 | 2 | 550 | 1 | -550 | 282 | 15 | 15 | 500 | 0.04685 | 93.7 | 65.1 | 0.0705 | 0.002 | 0.0041888 | 0.033217 | 3.3217e-05 | 0.225 | 6773.6183 | 57.5959 | -57.5959 | 18.3333 | 4.7 | 56112.5577 | 1562.856 | 0.8366 | 0.12071 | 0.82947 | 0.00058783 | 0.00048759 | 60.5498 | 18.9723 | 18972.2751 | 68.3002 | 68300.1903
n/a | BPR15-MIN283 | n/a | Stainless steel | 7.93 | 2 | 550 | 1 | -550 | 283 | 15 | 15 | 500 | 0.04685 | 93.7 | 65.1 | 0.0705 | 0.002 | 0.0041888 | 0.033217 | 3.3217e-05 | 0.225 | 6773.6183 | 57.5959 | -57.5959 | 18.3333 | 4.7167 | 56112.5577 | 1562.856 | 0.8366 | 0.12071 | 0.82947 | 0.00058783 | 0.00048759 | 60.5498 | 19.0396 | 19039.5527 | 68.5424 | 68542.3896
n/a | BPR15-MIN284 | n/a | Stainless steel | 7.93 | 2 | 550 | 1 | -550 | 284 | 15 | 15 | 500 | 0.04685 | 93.7 | 65.1 | 0.0705 | 0.002 | 0.0041888 | 0.033217 | 3.3217e-05 | 0.225 | 6773.6183 | 57.5959 | -57.5959 | 18.3333 | 4.7333 | 56112.5577 | 1562.856 | 0.8366 | 0.12071 | 0.82947 | 0.00058783 | 0.00048759 | 60.5498 | 19.1068 | 19106.8302 | 68.7846 | 68784.5889
n/a | BPR15-MIN285 | n/a | Stainless steel | 7.93 | 2 | 550 | 1 | -550 | 285 | 15 | 15 | 500 | 0.04685 | 93.7 | 65.1 | 0.0705 | 0.002 | 0.0041888 | 0.033217 | 3.3217e-05 | 0.225 | 6773.6183 | 57.5959 | -57.5959 | 18.3333 | 4.75 | 56112.5577 | 1562.856 | 0.8366 | 0.12071 | 0.82947 | 0.00058783 | 0.00048759 | 60.5498 | 19.1741 | 19174.1078 | 69.0268 | 69026.7881
n/a | BPR15-MIN286 | n/a | Stainless steel | 7.93 | 2 | 550 | 1 | -550 | 286 | 15 | 15 | 500 | 0.04685 | 93.7 | 65.1 | 0.0705 | 0.002 | 0.0041888 | 0.033217 | 3.3217e-05 | 0.225 | 6773.6183 | 57.5959 | -57.5959 | 18.3333 | 4.7667 | 56112.5577 | 1562.856 | 0.8366 | 0.12071 | 0.82947 | 0.00058783 | 0.00048759 | 60.5498 | 19.2414 | 19241.3854 | 69.269 | 69268.9874
n/a | BPR15-MIN287 | n/a | Stainless steel | 7.93 | 2 | 550 | 1 | -550 | 287 | 15 | 15 | 500 | 0.04685 | 93.7 | 65.1 | 0.0705 | 0.002 | 0.0041888 | 0.033217 | 3.3217e-05 | 0.225 | 6773.6183 | 57.5959 | -57.5959 | 18.3333 | 4.7833 | 56112.5577 | 1562.856 | 0.8366 | 0.12071 | 0.82947 | 0.00058783 | 0.00048759 | 60.5498 | 19.3087 | 19308.663 | 69.5112 | 69511.1866
n/a | BPR15-MIN288 | n/a | Stainless steel | 7.93 | 2 | 550 | 1 | -550 | 288 | 15 | 15 | 500 | 0.04685 | 93.7 | 65.1 | 0.0705 | 0.002 | 0.0041888 | 0.033217 | 3.3217e-05 | 0.225 | 6773.6183 | 57.5959 | -57.5959 | 18.3333 | 4.8 | 56112.5577 | 1562.856 | 0.8366 | 0.12071 | 0.82947 | 0.00058783 | 0.00048759 | 60.5498 | 19.3759 | 19375.9405 | 69.7534 | 69753.3859
n/a | BPR15-MIN289 | n/a | Stainless steel | 7.93 | 2 | 550 | 1 | -550 | 289 | 15 | 15 | 500 | 0.04685 | 93.7 | 65.1 | 0.0705 | 0.002 | 0.0041888 | 0.033217 | 3.3217e-05 | 0.225 | 6773.6183 | 57.5959 | -57.5959 | 18.3333 | 4.8167 | 56112.5577 | 1562.856 | 0.8366 | 0.12071 | 0.82947 | 0.00058783 | 0.00048759 | 60.5498 | 19.4432 | 19443.2181 | 69.9956 | 69995.5851
n/a | BPR15-MIN290 | n/a | Stainless steel | 7.93 | 2 | 550 | 1 | -550 | 290 | 15 | 15 | 500 | 0.04685 | 93.7 | 65.1 | 0.0705 | 0.002 | 0.0041888 | 0.033217 | 3.3217e-05 | 0.225 | 6773.6183 | 57.5959 | -57.5959 | 18.3333 | 4.8333 | 56112.5577 | 1562.856 | 0.8366 | 0.12071 | 0.82947 | 0.00058783 | 0.00048759 | 60.5498 | 19.5105 | 19510.4957 | 70.2378 | 70237.7844
n/a | BPR15-MIN291 | n/a | Stainless steel | 7.93 | 2 | 550 | 1 | -550 | 291 | 15 | 15 | 500 | 0.04685 | 93.7 | 65.1 | 0.0705 | 0.002 | 0.0041888 | 0.033217 | 3.3217e-05 | 0.225 | 6773.6183 | 57.5959 | -57.5959 | 18.3333 | 4.85 | 56112.5577 | 1562.856 | 0.8366 | 0.12071 | 0.82947 | 0.00058783 | 0.00048759 | 60.5498 | 19.5778 | 19577.7732 | 70.48 | 70479.9836
n/a | BPR15-MIN292 | n/a | Stainless steel | 7.93 | 2 | 550 | 1 | -550 | 292 | 15 | 15 | 500 | 0.04685 | 93.7 | 65.1 | 0.0705 | 0.002 | 0.0041888 | 0.033217 | 3.3217e-05 | 0.225 | 6773.6183 | 57.5959 | -57.5959 | 18.3333 | 4.8667 | 56112.5577 | 1562.856 | 0.8366 | 0.12071 | 0.82947 | 0.00058783 | 0.00048759 | 60.5498 | 19.6451 | 19645.0508 | 70.7222 | 70722.1829
n/a | BPR15-MIN293 | n/a | Stainless steel | 7.93 | 2 | 550 | 1 | -550 | 293 | 15 | 15 | 500 | 0.04685 | 93.7 | 65.1 | 0.0705 | 0.002 | 0.0041888 | 0.033217 | 3.3217e-05 | 0.225 | 6773.6183 | 57.5959 | -57.5959 | 18.3333 | 4.8833 | 56112.5577 | 1562.856 | 0.8366 | 0.12071 | 0.82947 | 0.00058783 | 0.00048759 | 60.5498 | 19.7123 | 19712.3284 | 70.9644 | 70964.3822
n/a | BPR15-MIN294 | n/a | Stainless steel | 7.93 | 2 | 550 | 1 | -550 | 294 | 15 | 15 | 500 | 0.04685 | 93.7 | 65.1 | 0.0705 | 0.002 | 0.0041888 | 0.033217 | 3.3217e-05 | 0.225 | 6773.6183 | 57.5959 | -57.5959 | 18.3333 | 4.9 | 56112.5577 | 1562.856 | 0.8366 | 0.12071 | 0.82947 | 0.00058783 | 0.00048759 | 60.5498 | 19.7796 | 19779.6059 | 71.2066 | 71206.5814
n/a | BPR15-MIN295 | n/a | Stainless steel | 7.93 | 2 | 550 | 1 | -550 | 295 | 15 | 15 | 500 | 0.04685 | 93.7 | 65.1 | 0.0705 | 0.002 | 0.0041888 | 0.033217 | 3.3217e-05 | 0.225 | 6773.6183 | 57.5959 | -57.5959 | 18.3333 | 4.9167 | 56112.5577 | 1562.856 | 0.8366 | 0.12071 | 0.82947 | 0.00058783 | 0.00048759 | 60.5498 | 19.8469 | 19846.8835 | 71.4488 | 71448.7807
n/a | BPR15-MIN296 | n/a | Stainless steel | 7.93 | 2 | 550 | 1 | -550 | 296 | 15 | 15 | 500 | 0.04685 | 93.7 | 65.1 | 0.0705 | 0.002 | 0.0041888 | 0.033217 | 3.3217e-05 | 0.225 | 6773.6183 | 57.5959 | -57.5959 | 18.3333 | 4.9333 | 56112.5577 | 1562.856 | 0.8366 | 0.12071 | 0.82947 | 0.00058783 | 0.00048759 | 60.5498 | 19.9142 | 19914.1611 | 71.691 | 71690.9799
n/a | BPR15-MIN297 | n/a | Stainless steel | 7.93 | 2 | 550 | 1 | -550 | 297 | 15 | 15 | 500 | 0.04685 | 93.7 | 65.1 | 0.0705 | 0.002 | 0.0041888 | 0.033217 | 3.3217e-05 | 0.225 | 6773.6183 | 57.5959 | -57.5959 | 18.3333 | 4.95 | 56112.5577 | 1562.856 | 0.8366 | 0.12071 | 0.82947 | 0.00058783 | 0.00048759 | 60.5498 | 19.9814 | 19981.4387 | 71.9332 | 71933.1792
n/a | BPR15-MIN298 | n/a | Stainless steel | 7.93 | 2 | 550 | 1 | -550 | 298 | 15 | 15 | 500 | 0.04685 | 93.7 | 65.1 | 0.0705 | 0.002 | 0.0041888 | 0.033217 | 3.3217e-05 | 0.225 | 6773.6183 | 57.5959 | -57.5959 | 18.3333 | 4.9667 | 56112.5577 | 1562.856 | 0.8366 | 0.12071 | 0.82947 | 0.00058783 | 0.00048759 | 60.5498 | 20.0487 | 20048.7162 | 72.1754 | 72175.3784
n/a | BPR15-MIN299 | n/a | Stainless steel | 7.93 | 2 | 550 | 1 | -550 | 299 | 15 | 15 | 500 | 0.04685 | 93.7 | 65.1 | 0.0705 | 0.002 | 0.0041888 | 0.033217 | 3.3217e-05 | 0.225 | 6773.6183 | 57.5959 | -57.5959 | 18.3333 | 4.9833 | 56112.5577 | 1562.856 | 0.8366 | 0.12071 | 0.82947 | 0.00058783 | 0.00048759 | 60.5498 | 20.116 | 20115.9938 | 72.4176 | 72417.5777
n/a | BPR15-MIN300 | n/a | Stainless steel | 7.93 | 2 | 550 | 1 | -550 | 300 | 15 | 15 | 500 | 0.04685 | 93.7 | 65.1 | 0.0705 | 0.002 | 0.0041888 | 0.033217 | 3.3217e-05 | 0.225 | 6773.6183 | 57.5959 | -57.5959 | 18.3333 | 5 | 56112.5577 | 1562.856 | 0.8366 | 0.12071 | 0.82947 | 0.00058783 | 0.00048759 | 60.5498 | 20.1833 | 20183.2714 | 72.6598 | 72659.777
n/a | BPR15-MIN301 | n/a | Stainless steel | 7.93 | 2 | 550 | 1 | -550 | 301 | 15 | 15 | 500 | 0.04685 | 93.7 | 65.1 | 0.0705 | 0.002 | 0.0041888 | 0.033217 | 3.3217e-05 | 0.225 | 6773.6183 | 57.5959 | -57.5959 | 18.3333 | 5.0167 | 56112.5577 | 1562.856 | 0.8366 | 0.12071 | 0.82947 | 0.00058783 | 0.00048759 | 60.5498 | 20.2505 | 20250.5489 | 72.902 | 72901.9762
n/a | BPR15-MIN302 | n/a | Stainless steel | 7.93 | 2 | 550 | 1 | -550 | 302 | 15 | 15 | 500 | 0.04685 | 93.7 | 65.1 | 0.0705 | 0.002 | 0.0041888 | 0.033217 | 3.3217e-05 | 0.225 | 6773.6183 | 57.5959 | -57.5959 | 18.3333 | 5.0333 | 56112.5577 | 1562.856 | 0.8366 | 0.12071 | 0.82947 | 0.00058783 | 0.00048759 | 60.5498 | 20.3178 | 20317.8265 | 73.1442 | 73144.1755
n/a | BPR15-MIN303 | n/a | Stainless steel | 7.93 | 2 | 550 | 1 | -550 | 303 | 15 | 15 | 500 | 0.04685 | 93.7 | 65.1 | 0.0705 | 0.002 | 0.0041888 | 0.033217 | 3.3217e-05 | 0.225 | 6773.6183 | 57.5959 | -57.5959 | 18.3333 | 5.05 | 56112.5577 | 1562.856 | 0.8366 | 0.12071 | 0.82947 | 0.00058783 | 0.00048759 | 60.5498 | 20.3851 | 20385.1041 | 73.3864 | 73386.3747
n/a | BPR15-MIN304 | n/a | Stainless steel | 7.93 | 2 | 550 | 1 | -550 | 304 | 15 | 15 | 500 | 0.04685 | 93.7 | 65.1 | 0.0705 | 0.002 | 0.0041888 | 0.033217 | 3.3217e-05 | 0.225 | 6773.6183 | 57.5959 | -57.5959 | 18.3333 | 5.0667 | 56112.5577 | 1562.856 | 0.8366 | 0.12071 | 0.82947 | 0.00058783 | 0.00048759 | 60.5498 | 20.4524 | 20452.3817 | 73.6286 | 73628.574
n/a | BPR15-MIN305 | n/a | Stainless steel | 7.93 | 2 | 550 | 1 | -550 | 305 | 15 | 15 | 500 | 0.04685 | 93.7 | 65.1 | 0.0705 | 0.002 | 0.0041888 | 0.033217 | 3.3217e-05 | 0.225 | 6773.6183 | 57.5959 | -57.5959 | 18.3333 | 5.0833 | 56112.5577 | 1562.856 | 0.8366 | 0.12071 | 0.82947 | 0.00058783 | 0.00048759 | 60.5498 | 20.5197 | 20519.6592 | 73.8708 | 73870.7732
n/a | BPR15-MIN306 | n/a | Stainless steel | 7.93 | 2 | 550 | 1 | -550 | 306 | 15 | 15 | 500 | 0.04685 | 93.7 | 65.1 | 0.0705 | 0.002 | 0.0041888 | 0.033217 | 3.3217e-05 | 0.225 | 6773.6183 | 57.5959 | -57.5959 | 18.3333 | 5.1 | 56112.5577 | 1562.856 | 0.8366 | 0.12071 | 0.82947 | 0.00058783 | 0.00048759 | 60.5498 | 20.5869 | 20586.9368 | 74.113 | 74112.9725
n/a | BPR15-MIN307 | n/a | Stainless steel | 7.93 | 2 | 550 | 1 | -550 | 307 | 15 | 15 | 500 | 0.04685 | 93.7 | 65.1 | 0.0705 | 0.002 | 0.0041888 | 0.033217 | 3.3217e-05 | 0.225 | 6773.6183 | 57.5959 | -57.5959 | 18.3333 | 5.1167 | 56112.5577 | 1562.856 | 0.8366 | 0.12071 | 0.82947 | 0.00058783 | 0.00048759 | 60.5498 | 20.6542 | 20654.2144 | 74.3552 | 74355.1718
n/a | BPR15-MIN308 | n/a | Stainless steel | 7.93 | 2 | 550 | 1 | -550 | 308 | 15 | 15 | 500 | 0.04685 | 93.7 | 65.1 | 0.0705 | 0.002 | 0.0041888 | 0.033217 | 3.3217e-05 | 0.225 | 6773.6183 | 57.5959 | -57.5959 | 18.3333 | 5.1333 | 56112.5577 | 1562.856 | 0.8366 | 0.12071 | 0.82947 | 0.00058783 | 0.00048759 | 60.5498 | 20.7215 | 20721.4919 | 74.5974 | 74597.371
n/a | BPR15-MIN309 | n/a | Stainless steel | 7.93 | 2 | 550 | 1 | -550 | 309 | 15 | 15 | 500 | 0.04685 | 93.7 | 65.1 | 0.0705 | 0.002 | 0.0041888 | 0.033217 | 3.3217e-05 | 0.225 | 6773.6183 | 57.5959 | -57.5959 | 18.3333 | 5.15 | 56112.5577 | 1562.856 | 0.8366 | 0.12071 | 0.82947 | 0.00058783 | 0.00048759 | 60.5498 | 20.7888 | 20788.7695 | 74.8396 | 74839.5703
n/a | BPR15-MIN310 | n/a | Stainless steel | 7.93 | 2 | 550 | 1 | -550 | 310 | 15 | 15 | 500 | 0.04685 | 93.7 | 65.1 | 0.0705 | 0.002 | 0.0041888 | 0.033217 | 3.3217e-05 | 0.225 | 6773.6183 | 57.5959 | -57.5959 | 18.3333 | 5.1667 | 56112.5577 | 1562.856 | 0.8366 | 0.12071 | 0.82947 | 0.00058783 | 0.00048759 | 60.5498 | 20.856 | 20856.0471 | 75.0818 | 75081.7695
n/a | BPR15-MIN311 | n/a | Stainless steel | 7.93 | 2 | 550 | 1 | -550 | 311 | 15 | 15 | 500 | 0.04685 | 93.7 | 65.1 | 0.0705 | 0.002 | 0.0041888 | 0.033217 | 3.3217e-05 | 0.225 | 6773.6183 | 57.5959 | -57.5959 | 18.3333 | 5.1833 | 56112.5577 | 1562.856 | 0.8366 | 0.12071 | 0.82947 | 0.00058783 | 0.00048759 | 60.5498 | 20.9233 | 20923.3247 | 75.324 | 75323.9688
n/a | BPR15-MIN312 | n/a | Stainless steel | 7.93 | 2 | 550 | 1 | -550 | 312 | 15 | 15 | 500 | 0.04685 | 93.7 | 65.1 | 0.0705 | 0.002 | 0.0041888 | 0.033217 | 3.3217e-05 | 0.225 | 6773.6183 | 57.5959 | -57.5959 | 18.3333 | 5.2 | 56112.5577 | 1562.856 | 0.8366 | 0.12071 | 0.82947 | 0.00058783 | 0.00048759 | 60.5498 | 20.9906 | 20990.6022 | 75.5662 | 75566.168
n/a | BPR15-MIN313 | n/a | Stainless steel | 7.93 | 2 | 550 | 1 | -550 | 313 | 15 | 15 | 500 | 0.04685 | 93.7 | 65.1 | 0.0705 | 0.002 | 0.0041888 | 0.033217 | 3.3217e-05 | 0.225 | 6773.6183 | 57.5959 | -57.5959 | 18.3333 | 5.2167 | 56112.5577 | 1562.856 | 0.8366 | 0.12071 | 0.82947 | 0.00058783 | 0.00048759 | 60.5498 | 21.0579 | 21057.8798 | 75.8084 | 75808.3673
n/a | BPR15-MIN314 | n/a | Stainless steel | 7.93 | 2 | 550 | 1 | -550 | 314 | 15 | 15 | 500 | 0.04685 | 93.7 | 65.1 | 0.0705 | 0.002 | 0.0041888 | 0.033217 | 3.3217e-05 | 0.225 | 6773.6183 | 57.5959 | -57.5959 | 18.3333 | 5.2333 | 56112.5577 | 1562.856 | 0.8366 | 0.12071 | 0.82947 | 0.00058783 | 0.00048759 | 60.5498 | 21.1252 | 21125.1574 | 76.0506 | 76050.5665
n/a | BPR15-MIN315 | n/a | Stainless steel | 7.93 | 2 | 550 | 1 | -550 | 315 | 15 | 15 | 500 | 0.04685 | 93.7 | 65.1 | 0.0705 | 0.002 | 0.0041888 | 0.033217 | 3.3217e-05 | 0.225 | 6773.6183 | 57.5959 | -57.5959 | 18.3333 | 5.25 | 56112.5577 | 1562.856 | 0.8366 | 0.12071 | 0.82947 | 0.00058783 | 0.00048759 | 60.5498 | 21.1924 | 21192.4349 | 76.2928 | 76292.7658
n/a | BPR15-MIN316 | n/a | Stainless steel | 7.93 | 2 | 550 | 1 | -550 | 316 | 15 | 15 | 500 | 0.04685 | 93.7 | 65.1 | 0.0705 | 0.002 | 0.0041888 | 0.033217 | 3.3217e-05 | 0.225 | 6773.6183 | 57.5959 | -57.5959 | 18.3333 | 5.2667 | 56112.5577 | 1562.856 | 0.8366 | 0.12071 | 0.82947 | 0.00058783 | 0.00048759 | 60.5498 | 21.2597 | 21259.7125 | 76.535 | 76534.9651
n/a | BPR15-MIN317 | n/a | Stainless steel | 7.93 | 2 | 550 | 1 | -550 | 317 | 15 | 15 | 500 | 0.04685 | 93.7 | 65.1 | 0.0705 | 0.002 | 0.0041888 | 0.033217 | 3.3217e-05 | 0.225 | 6773.6183 | 57.5959 | -57.5959 | 18.3333 | 5.2833 | 56112.5577 | 1562.856 | 0.8366 | 0.12071 | 0.82947 | 0.00058783 | 0.00048759 | 60.5498 | 21.327 | 21326.9901 | 76.7772 | 76777.1643
n/a | BPR15-MIN318 | n/a | Stainless steel | 7.93 | 2 | 550 | 1 | -550 | 318 | 15 | 15 | 500 | 0.04685 | 93.7 | 65.1 | 0.0705 | 0.002 | 0.0041888 | 0.033217 | 3.3217e-05 | 0.225 | 6773.6183 | 57.5959 | -57.5959 | 18.3333 | 5.3 | 56112.5577 | 1562.856 | 0.8366 | 0.12071 | 0.82947 | 0.00058783 | 0.00048759 | 60.5498 | 21.3943 | 21394.2677 | 77.0194 | 77019.3636
n/a | BPR15-MIN319 | n/a | Stainless steel | 7.93 | 2 | 550 | 1 | -550 | 319 | 15 | 15 | 500 | 0.04685 | 93.7 | 65.1 | 0.0705 | 0.002 | 0.0041888 | 0.033217 | 3.3217e-05 | 0.225 | 6773.6183 | 57.5959 | -57.5959 | 18.3333 | 5.3167 | 56112.5577 | 1562.856 | 0.8366 | 0.12071 | 0.82947 | 0.00058783 | 0.00048759 | 60.5498 | 21.4615 | 21461.5452 | 77.2616 | 77261.5628
n/a | BPR15-MIN320 | n/a | Stainless steel | 7.93 | 2 | 550 | 1 | -550 | 320 | 15 | 15 | 500 | 0.04685 | 93.7 | 65.1 | 0.0705 | 0.002 | 0.0041888 | 0.033217 | 3.3217e-05 | 0.225 | 6773.6183 | 57.5959 | -57.5959 | 18.3333 | 5.3333 | 56112.5577 | 1562.856 | 0.8366 | 0.12071 | 0.82947 | 0.00058783 | 0.00048759 | 60.5498 | 21.5288 | 21528.8228 | 77.5038 | 77503.7621
n/a | BPR15-MIN321 | n/a | Stainless steel | 7.93 | 2 | 550 | 1 | -550 | 321 | 15 | 15 | 500 | 0.04685 | 93.7 | 65.1 | 0.0705 | 0.002 | 0.0041888 | 0.033217 | 3.3217e-05 | 0.225 | 6773.6183 | 57.5959 | -57.5959 | 18.3333 | 5.35 | 56112.5577 | 1562.856 | 0.8366 | 0.12071 | 0.82947 | 0.00058783 | 0.00048759 | 60.5498 | 21.5961 | 21596.1004 | 77.746 | 77745.9613
n/a | BPR15-MIN322 | n/a | Stainless steel | 7.93 | 2 | 550 | 1 | -550 | 322 | 15 | 15 | 500 | 0.04685 | 93.7 | 65.1 | 0.0705 | 0.002 | 0.0041888 | 0.033217 | 3.3217e-05 | 0.225 | 6773.6183 | 57.5959 | -57.5959 | 18.3333 | 5.3667 | 56112.5577 | 1562.856 | 0.8366 | 0.12071 | 0.82947 | 0.00058783 | 0.00048759 | 60.5498 | 21.6634 | 21663.3779 | 77.9882 | 77988.1606
n/a | BPR15-MIN323 | n/a | Stainless steel | 7.93 | 2 | 550 | 1 | -550 | 323 | 15 | 15 | 500 | 0.04685 | 93.7 | 65.1 | 0.0705 | 0.002 | 0.0041888 | 0.033217 | 3.3217e-05 | 0.225 | 6773.6183 | 57.5959 | -57.5959 | 18.3333 | 5.3833 | 56112.5577 | 1562.856 | 0.8366 | 0.12071 | 0.82947 | 0.00058783 | 0.00048759 | 60.5498 | 21.7307 | 21730.6555 | 78.2304 | 78230.3599
n/a | BPR15-MIN324 | n/a | Stainless steel | 7.93 | 2 | 550 | 1 | -550 | 324 | 15 | 15 | 500 | 0.04685 | 93.7 | 65.1 | 0.0705 | 0.002 | 0.0041888 | 0.033217 | 3.3217e-05 | 0.225 | 6773.6183 | 57.5959 | -57.5959 | 18.3333 | 5.4 | 56112.5577 | 1562.856 | 0.8366 | 0.12071 | 0.82947 | 0.00058783 | 0.00048759 | 60.5498 | 21.7979 | 21797.9331 | 78.4726 | 78472.5591
n/a | BPR15-MIN325 | n/a | Stainless steel | 7.93 | 2 | 550 | 1 | -550 | 325 | 15 | 15 | 500 | 0.04685 | 93.7 | 65.1 | 0.0705 | 0.002 | 0.0041888 | 0.033217 | 3.3217e-05 | 0.225 | 6773.6183 | 57.5959 | -57.5959 | 18.3333 | 5.4167 | 56112.5577 | 1562.856 | 0.8366 | 0.12071 | 0.82947 | 0.00058783 | 0.00048759 | 60.5498 | 21.8652 | 21865.2107 | 78.7148 | 78714.7584
n/a | BPR15-MIN326 | n/a | Stainless steel | 7.93 | 2 | 550 | 1 | -550 | 326 | 15 | 15 | 500 | 0.04685 | 93.7 | 65.1 | 0.0705 | 0.002 | 0.0041888 | 0.033217 | 3.3217e-05 | 0.225 | 6773.6183 | 57.5959 | -57.5959 | 18.3333 | 5.4333 | 56112.5577 | 1562.856 | 0.8366 | 0.12071 | 0.82947 | 0.00058783 | 0.00048759 | 60.5498 | 21.9325 | 21932.4882 | 78.957 | 78956.9576
n/a | BPR15-MIN327 | n/a | Stainless steel | 7.93 | 2 | 550 | 1 | -550 | 327 | 15 | 15 | 500 | 0.04685 | 93.7 | 65.1 | 0.0705 | 0.002 | 0.0041888 | 0.033217 | 3.3217e-05 | 0.225 | 6773.6183 | 57.5959 | -57.5959 | 18.3333 | 5.45 | 56112.5577 | 1562.856 | 0.8366 | 0.12071 | 0.82947 | 0.00058783 | 0.00048759 | 60.5498 | 21.9998 | 21999.7658 | 79.1992 | 79199.1569
n/a | BPR15-MIN328 | n/a | Stainless steel | 7.93 | 2 | 550 | 1 | -550 | 328 | 15 | 15 | 500 | 0.04685 | 93.7 | 65.1 | 0.0705 | 0.002 | 0.0041888 | 0.033217 | 3.3217e-05 | 0.225 | 6773.6183 | 57.5959 | -57.5959 | 18.3333 | 5.4667 | 56112.5577 | 1562.856 | 0.8366 | 0.12071 | 0.82947 | 0.00058783 | 0.00048759 | 60.5498 | 22.067 | 22067.0434 | 79.4414 | 79441.3561
n/a | BPR15-MIN329 | n/a | Stainless steel | 7.93 | 2 | 550 | 1 | -550 | 329 | 15 | 15 | 500 | 0.04685 | 93.7 | 65.1 | 0.0705 | 0.002 | 0.0041888 | 0.033217 | 3.3217e-05 | 0.225 | 6773.6183 | 57.5959 | -57.5959 | 18.3333 | 5.4833 | 56112.5577 | 1562.856 | 0.8366 | 0.12071 | 0.82947 | 0.00058783 | 0.00048759 | 60.5498 | 22.1343 | 22134.3209 | 79.6836 | 79683.5554
n/a | BPR15-MIN330 | n/a | Stainless steel | 7.93 | 2 | 550 | 1 | -550 | 330 | 15 | 15 | 500 | 0.04685 | 93.7 | 65.1 | 0.0705 | 0.002 | 0.0041888 | 0.033217 | 3.3217e-05 | 0.225 | 6773.6183 | 57.5959 | -57.5959 | 18.3333 | 5.5 | 56112.5577 | 1562.856 | 0.8366 | 0.12071 | 0.82947 | 0.00058783 | 0.00048759 | 60.5498 | 22.2016 | 22201.5985 | 79.9258 | 79925.7547
n/a | BPR15-MIN331 | n/a | Stainless steel | 7.93 | 2 | 550 | 1 | -550 | 331 | 15 | 15 | 500 | 0.04685 | 93.7 | 65.1 | 0.0705 | 0.002 | 0.0041888 | 0.033217 | 3.3217e-05 | 0.225 | 6773.6183 | 57.5959 | -57.5959 | 18.3333 | 5.5167 | 56112.5577 | 1562.856 | 0.8366 | 0.12071 | 0.82947 | 0.00058783 | 0.00048759 | 60.5498 | 22.2689 | 22268.8761 | 80.168 | 80167.9539
n/a | BPR15-MIN332 | n/a | Stainless steel | 7.93 | 2 | 550 | 1 | -550 | 332 | 15 | 15 | 500 | 0.04685 | 93.7 | 65.1 | 0.0705 | 0.002 | 0.0041888 | 0.033217 | 3.3217e-05 | 0.225 | 6773.6183 | 57.5959 | -57.5959 | 18.3333 | 5.5333 | 56112.5577 | 1562.856 | 0.8366 | 0.12071 | 0.82947 | 0.00058783 | 0.00048759 | 60.5498 | 22.3362 | 22336.1537 | 80.4102 | 80410.1532
n/a | BPR15-MIN333 | n/a | Stainless steel | 7.93 | 2 | 550 | 1 | -550 | 333 | 15 | 15 | 500 | 0.04685 | 93.7 | 65.1 | 0.0705 | 0.002 | 0.0041888 | 0.033217 | 3.3217e-05 | 0.225 | 6773.6183 | 57.5959 | -57.5959 | 18.3333 | 5.55 | 56112.5577 | 1562.856 | 0.8366 | 0.12071 | 0.82947 | 0.00058783 | 0.00048759 | 60.5498 | 22.4034 | 22403.4312 | 80.6524 | 80652.3524
n/a | BPR15-MIN334 | n/a | Stainless steel | 7.93 | 2 | 550 | 1 | -550 | 334 | 15 | 15 | 500 | 0.04685 | 93.7 | 65.1 | 0.0705 | 0.002 | 0.0041888 | 0.033217 | 3.3217e-05 | 0.225 | 6773.6183 | 57.5959 | -57.5959 | 18.3333 | 5.5667 | 56112.5577 | 1562.856 | 0.8366 | 0.12071 | 0.82947 | 0.00058783 | 0.00048759 | 60.5498 | 22.4707 | 22470.7088 | 80.8946 | 80894.5517
n/a | BPR15-MIN335 | n/a | Stainless steel | 7.93 | 2 | 550 | 1 | -550 | 335 | 15 | 15 | 500 | 0.04685 | 93.7 | 65.1 | 0.0705 | 0.002 | 0.0041888 | 0.033217 | 3.3217e-05 | 0.225 | 6773.6183 | 57.5959 | -57.5959 | 18.3333 | 5.5833 | 56112.5577 | 1562.856 | 0.8366 | 0.12071 | 0.82947 | 0.00058783 | 0.00048759 | 60.5498 | 22.538 | 22537.9864 | 81.1368 | 81136.7509
n/a | BPR15-MIN336 | n/a | Stainless steel | 7.93 | 2 | 550 | 1 | -550 | 336 | 15 | 15 | 500 | 0.04685 | 93.7 | 65.1 | 0.0705 | 0.002 | 0.0041888 | 0.033217 | 3.3217e-05 | 0.225 | 6773.6183 | 57.5959 | -57.5959 | 18.3333 | 5.6 | 56112.5577 | 1562.856 | 0.8366 | 0.12071 | 0.82947 | 0.00058783 | 0.00048759 | 60.5498 | 22.6053 | 22605.2639 | 81.379 | 81378.9502
n/a | BPR15-MIN337 | n/a | Stainless steel | 7.93 | 2 | 550 | 1 | -550 | 337 | 15 | 15 | 500 | 0.04685 | 93.7 | 65.1 | 0.0705 | 0.002 | 0.0041888 | 0.033217 | 3.3217e-05 | 0.225 | 6773.6183 | 57.5959 | -57.5959 | 18.3333 | 5.6167 | 56112.5577 | 1562.856 | 0.8366 | 0.12071 | 0.82947 | 0.00058783 | 0.00048759 | 60.5498 | 22.6725 | 22672.5415 | 81.6211 | 81621.1494
n/a | BPR15-MIN338 | n/a | Stainless steel | 7.93 | 2 | 550 | 1 | -550 | 338 | 15 | 15 | 500 | 0.04685 | 93.7 | 65.1 | 0.0705 | 0.002 | 0.0041888 | 0.033217 | 3.3217e-05 | 0.225 | 6773.6183 | 57.5959 | -57.5959 | 18.3333 | 5.6333 | 56112.5577 | 1562.856 | 0.8366 | 0.12071 | 0.82947 | 0.00058783 | 0.00048759 | 60.5498 | 22.7398 | 22739.8191 | 81.8633 | 81863.3487
n/a | BPR15-MIN339 | n/a | Stainless steel | 7.93 | 2 | 550 | 1 | -550 | 339 | 15 | 15 | 500 | 0.04685 | 93.7 | 65.1 | 0.0705 | 0.002 | 0.0041888 | 0.033217 | 3.3217e-05 | 0.225 | 6773.6183 | 57.5959 | -57.5959 | 18.3333 | 5.65 | 56112.5577 | 1562.856 | 0.8366 | 0.12071 | 0.82947 | 0.00058783 | 0.00048759 | 60.5498 | 22.8071 | 22807.0967 | 82.1055 | 82105.548
n/a | BPR15-MIN340 | n/a | Stainless steel | 7.93 | 2 | 550 | 1 | -550 | 340 | 15 | 15 | 500 | 0.04685 | 93.7 | 65.1 | 0.0705 | 0.002 | 0.0041888 | 0.033217 | 3.3217e-05 | 0.225 | 6773.6183 | 57.5959 | -57.5959 | 18.3333 | 5.6667 | 56112.5577 | 1562.856 | 0.8366 | 0.12071 | 0.82947 | 0.00058783 | 0.00048759 | 60.5498 | 22.8744 | 22874.3742 | 82.3477 | 82347.7472
n/a | BPR15-MIN341 | n/a | Stainless steel | 7.93 | 2 | 550 | 1 | -550 | 341 | 15 | 15 | 500 | 0.04685 | 93.7 | 65.1 | 0.0705 | 0.002 | 0.0041888 | 0.033217 | 3.3217e-05 | 0.225 | 6773.6183 | 57.5959 | -57.5959 | 18.3333 | 5.6833 | 56112.5577 | 1562.856 | 0.8366 | 0.12071 | 0.82947 | 0.00058783 | 0.00048759 | 60.5498 | 22.9417 | 22941.6518 | 82.5899 | 82589.9465
n/a | BPR15-MIN342 | n/a | Stainless steel | 7.93 | 2 | 550 | 1 | -550 | 342 | 15 | 15 | 500 | 0.04685 | 93.7 | 65.1 | 0.0705 | 0.002 | 0.0041888 | 0.033217 | 3.3217e-05 | 0.225 | 6773.6183 | 57.5959 | -57.5959 | 18.3333 | 5.7 | 56112.5577 | 1562.856 | 0.8366 | 0.12071 | 0.82947 | 0.00058783 | 0.00048759 | 60.5498 | 23.0089 | 23008.9294 | 82.8321 | 82832.1457
n/a | BPR15-MIN343 | n/a | Stainless steel | 7.93 | 2 | 550 | 1 | -550 | 343 | 15 | 15 | 500 | 0.04685 | 93.7 | 65.1 | 0.0705 | 0.002 | 0.0041888 | 0.033217 | 3.3217e-05 | 0.225 | 6773.6183 | 57.5959 | -57.5959 | 18.3333 | 5.7167 | 56112.5577 | 1562.856 | 0.8366 | 0.12071 | 0.82947 | 0.00058783 | 0.00048759 | 60.5498 | 23.0762 | 23076.2069 | 83.0743 | 83074.345
n/a | BPR15-MIN344 | n/a | Stainless steel | 7.93 | 2 | 550 | 1 | -550 | 344 | 15 | 15 | 500 | 0.04685 | 93.7 | 65.1 | 0.0705 | 0.002 | 0.0041888 | 0.033217 | 3.3217e-05 | 0.225 | 6773.6183 | 57.5959 | -57.5959 | 18.3333 | 5.7333 | 56112.5577 | 1562.856 | 0.8366 | 0.12071 | 0.82947 | 0.00058783 | 0.00048759 | 60.5498 | 23.1435 | 23143.4845 | 83.3165 | 83316.5442
n/a | BPR15-MIN345 | n/a | Stainless steel | 7.93 | 2 | 550 | 1 | -550 | 345 | 15 | 15 | 500 | 0.04685 | 93.7 | 65.1 | 0.0705 | 0.002 | 0.0041888 | 0.033217 | 3.3217e-05 | 0.225 | 6773.6183 | 57.5959 | -57.5959 | 18.3333 | 5.75 | 56112.5577 | 1562.856 | 0.8366 | 0.12071 | 0.82947 | 0.00058783 | 0.00048759 | 60.5498 | 23.2108 | 23210.7621 | 83.5587 | 83558.7435
n/a | BPR15-MIN346 | n/a | Stainless steel | 7.93 | 2 | 550 | 1 | -550 | 346 | 15 | 15 | 500 | 0.04685 | 93.7 | 65.1 | 0.0705 | 0.002 | 0.0041888 | 0.033217 | 3.3217e-05 | 0.225 | 6773.6183 | 57.5959 | -57.5959 | 18.3333 | 5.7667 | 56112.5577 | 1562.856 | 0.8366 | 0.12071 | 0.82947 | 0.00058783 | 0.00048759 | 60.5498 | 23.278 | 23278.0397 | 83.8009 | 83800.9428
n/a | BPR15-MIN347 | n/a | Stainless steel | 7.93 | 2 | 550 | 1 | -550 | 347 | 15 | 15 | 500 | 0.04685 | 93.7 | 65.1 | 0.0705 | 0.002 | 0.0041888 | 0.033217 | 3.3217e-05 | 0.225 | 6773.6183 | 57.5959 | -57.5959 | 18.3333 | 5.7833 | 56112.5577 | 1562.856 | 0.8366 | 0.12071 | 0.82947 | 0.00058783 | 0.00048759 | 60.5498 | 23.3453 | 23345.3172 | 84.0431 | 84043.142
n/a | BPR15-MIN348 | n/a | Stainless steel | 7.93 | 2 | 550 | 1 | -550 | 348 | 15 | 15 | 500 | 0.04685 | 93.7 | 65.1 | 0.0705 | 0.002 | 0.0041888 | 0.033217 | 3.3217e-05 | 0.225 | 6773.6183 | 57.5959 | -57.5959 | 18.3333 | 5.8 | 56112.5577 | 1562.856 | 0.8366 | 0.12071 | 0.82947 | 0.00058783 | 0.00048759 | 60.5498 | 23.4126 | 23412.5948 | 84.2853 | 84285.3413
n/a | BPR15-MIN349 | n/a | Stainless steel | 7.93 | 2 | 550 | 1 | -550 | 349 | 15 | 15 | 500 | 0.04685 | 93.7 | 65.1 | 0.0705 | 0.002 | 0.0041888 | 0.033217 | 3.3217e-05 | 0.225 | 6773.6183 | 57.5959 | -57.5959 | 18.3333 | 5.8167 | 56112.5577 | 1562.856 | 0.8366 | 0.12071 | 0.82947 | 0.00058783 | 0.00048759 | 60.5498 | 23.4799 | 23479.8724 | 84.5275 | 84527.5405
n/a | BPR15-MIN350 | n/a | Stainless steel | 7.93 | 2 | 550 | 1 | -550 | 350 | 15 | 15 | 500 | 0.04685 | 93.7 | 65.1 | 0.0705 | 0.002 | 0.0041888 | 0.033217 | 3.3217e-05 | 0.225 | 6773.6183 | 57.5959 | -57.5959 | 18.3333 | 5.8333 | 56112.5577 | 1562.856 | 0.8366 | 0.12071 | 0.82947 | 0.00058783 | 0.00048759 | 60.5498 | 23.5471 | 23547.1499 | 84.7697 | 84769.7398
n/a | BPR15-MIN351 | n/a | Stainless steel | 7.93 | 2 | 550 | 1 | -550 | 351 | 15 | 15 | 500 | 0.04685 | 93.7 | 65.1 | 0.0705 | 0.002 | 0.0041888 | 0.033217 | 3.3217e-05 | 0.225 | 6773.6183 | 57.5959 | -57.5959 | 18.3333 | 5.85 | 56112.5577 | 1562.856 | 0.8366 | 0.12071 | 0.82947 | 0.00058783 | 0.00048759 | 60.5498 | 23.6144 | 23614.4275 | 85.0119 | 85011.939
n/a | BPR15-MIN352 | n/a | Stainless steel | 7.93 | 2 | 550 | 1 | -550 | 352 | 15 | 15 | 500 | 0.04685 | 93.7 | 65.1 | 0.0705 | 0.002 | 0.0041888 | 0.033217 | 3.3217e-05 | 0.225 | 6773.6183 | 57.5959 | -57.5959 | 18.3333 | 5.8667 | 56112.5577 | 1562.856 | 0.8366 | 0.12071 | 0.82947 | 0.00058783 | 0.00048759 | 60.5498 | 23.6817 | 23681.7051 | 85.2541 | 85254.1383
n/a | BPR15-MIN353 | n/a | Stainless steel | 7.93 | 2 | 550 | 1 | -550 | 353 | 15 | 15 | 500 | 0.04685 | 93.7 | 65.1 | 0.0705 | 0.002 | 0.0041888 | 0.033217 | 3.3217e-05 | 0.225 | 6773.6183 | 57.5959 | -57.5959 | 18.3333 | 5.8833 | 56112.5577 | 1562.856 | 0.8366 | 0.12071 | 0.82947 | 0.00058783 | 0.00048759 | 60.5498 | 23.749 | 23748.9827 | 85.4963 | 85496.3376
n/a | BPR15-MIN354 | n/a | Stainless steel | 7.93 | 2 | 550 | 1 | -550 | 354 | 15 | 15 | 500 | 0.04685 | 93.7 | 65.1 | 0.0705 | 0.002 | 0.0041888 | 0.033217 | 3.3217e-05 | 0.225 | 6773.6183 | 57.5959 | -57.5959 | 18.3333 | 5.9 | 56112.5577 | 1562.856 | 0.8366 | 0.12071 | 0.82947 | 0.00058783 | 0.00048759 | 60.5498 | 23.8163 | 23816.2602 | 85.7385 | 85738.5368
n/a | BPR15-MIN355 | n/a | Stainless steel | 7.93 | 2 | 550 | 1 | -550 | 355 | 15 | 15 | 500 | 0.04685 | 93.7 | 65.1 | 0.0705 | 0.002 | 0.0041888 | 0.033217 | 3.3217e-05 | 0.225 | 6773.6183 | 57.5959 | -57.5959 | 18.3333 | 5.9167 | 56112.5577 | 1562.856 | 0.8366 | 0.12071 | 0.82947 | 0.00058783 | 0.00048759 | 60.5498 | 23.8835 | 23883.5378 | 85.9807 | 85980.7361
n/a | BPR15-MIN356 | n/a | Stainless steel | 7.93 | 2 | 550 | 1 | -550 | 356 | 15 | 15 | 500 | 0.04685 | 93.7 | 65.1 | 0.0705 | 0.002 | 0.0041888 | 0.033217 | 3.3217e-05 | 0.225 | 6773.6183 | 57.5959 | -57.5959 | 18.3333 | 5.9333 | 56112.5577 | 1562.856 | 0.8366 | 0.12071 | 0.82947 | 0.00058783 | 0.00048759 | 60.5498 | 23.9508 | 23950.8154 | 86.2229 | 86222.9353
n/a | BPR15-MIN357 | n/a | Stainless steel | 7.93 | 2 | 550 | 1 | -550 | 357 | 15 | 15 | 500 | 0.04685 | 93.7 | 65.1 | 0.0705 | 0.002 | 0.0041888 | 0.033217 | 3.3217e-05 | 0.225 | 6773.6183 | 57.5959 | -57.5959 | 18.3333 | 5.95 | 56112.5577 | 1562.856 | 0.8366 | 0.12071 | 0.82947 | 0.00058783 | 0.00048759 | 60.5498 | 24.0181 | 24018.0929 | 86.4651 | 86465.1346
n/a | BPR15-MIN358 | n/a | Stainless steel | 7.93 | 2 | 550 | 1 | -550 | 358 | 15 | 15 | 500 | 0.04685 | 93.7 | 65.1 | 0.0705 | 0.002 | 0.0041888 | 0.033217 | 3.3217e-05 | 0.225 | 6773.6183 | 57.5959 | -57.5959 | 18.3333 | 5.9667 | 56112.5577 | 1562.856 | 0.8366 | 0.12071 | 0.82947 | 0.00058783 | 0.00048759 | 60.5498 | 24.0854 | 24085.3705 | 86.7073 | 86707.3338
n/a | BPR15-MIN359 | n/a | Stainless steel | 7.93 | 2 | 550 | 1 | -550 | 359 | 15 | 15 | 500 | 0.04685 | 93.7 | 65.1 | 0.0705 | 0.002 | 0.0041888 | 0.033217 | 3.3217e-05 | 0.225 | 6773.6183 | 57.5959 | -57.5959 | 18.3333 | 5.9833 | 56112.5577 | 1562.856 | 0.8366 | 0.12071 | 0.82947 | 0.00058783 | 0.00048759 | 60.5498 | 24.1526 | 24152.6481 | 86.9495 | 86949.5331
n/a | BPR15-MIN360 | n/a | Stainless steel | 7.93 | 2 | 550 | 1 | -550 | 360 | 15 | 15 | 500 | 0.04685 | 93.7 | 65.1 | 0.0705 | 0.002 | 0.0041888 | 0.033217 | 3.3217e-05 | 0.225 | 6773.6183 | 57.5959 | -57.5959 | 18.3333 | 6 | 56112.5577 | 1562.856 | 0.8366 | 0.12071 | 0.82947 | 0.00058783 | 0.00048759 | 60.5498 | 24.2199 | 24219.9257 | 87.1917 | 87191.7323
n/a | BPR15-MIN361 | n/a | Stainless steel | 7.93 | 2 | 550 | 1 | -550 | 361 | 15 | 15 | 500 | 0.04685 | 93.7 | 65.1 | 0.0705 | 0.002 | 0.0041888 | 0.033217 | 3.3217e-05 | 0.225 | 6773.6183 | 57.5959 | -57.5959 | 18.3333 | 6.0167 | 56112.5577 | 1562.856 | 0.8366 | 0.12071 | 0.82947 | 0.00058783 | 0.00048759 | 60.5498 | 24.2872 | 24287.2032 | 87.4339 | 87433.9316
n/a | BPR15-MIN362 | n/a | Stainless steel | 7.93 | 2 | 550 | 1 | -550 | 362 | 15 | 15 | 500 | 0.04685 | 93.7 | 65.1 | 0.0705 | 0.002 | 0.0041888 | 0.033217 | 3.3217e-05 | 0.225 | 6773.6183 | 57.5959 | -57.5959 | 18.3333 | 6.0333 | 56112.5577 | 1562.856 | 0.8366 | 0.12071 | 0.82947 | 0.00058783 | 0.00048759 | 60.5498 | 24.3545 | 24354.4808 | 87.6761 | 87676.1309
n/a | BPR15-MIN363 | n/a | Stainless steel | 7.93 | 2 | 550 | 1 | -550 | 363 | 15 | 15 | 500 | 0.04685 | 93.7 | 65.1 | 0.0705 | 0.002 | 0.0041888 | 0.033217 | 3.3217e-05 | 0.225 | 6773.6183 | 57.5959 | -57.5959 | 18.3333 | 6.05 | 56112.5577 | 1562.856 | 0.8366 | 0.12071 | 0.82947 | 0.00058783 | 0.00048759 | 60.5498 | 24.4218 | 24421.7584 | 87.9183 | 87918.3301
n/a | BPR15-MIN364 | n/a | Stainless steel | 7.93 | 2 | 550 | 1 | -550 | 364 | 15 | 15 | 500 | 0.04685 | 93.7 | 65.1 | 0.0705 | 0.002 | 0.0041888 | 0.033217 | 3.3217e-05 | 0.225 | 6773.6183 | 57.5959 | -57.5959 | 18.3333 | 6.0667 | 56112.5577 | 1562.856 | 0.8366 | 0.12071 | 0.82947 | 0.00058783 | 0.00048759 | 60.5498 | 24.489 | 24489.0359 | 88.1605 | 88160.5294
n/a | BPR15-MIN365 | n/a | Stainless steel | 7.93 | 2 | 550 | 1 | -550 | 365 | 15 | 15 | 500 | 0.04685 | 93.7 | 65.1 | 0.0705 | 0.002 | 0.0041888 | 0.033217 | 3.3217e-05 | 0.225 | 6773.6183 | 57.5959 | -57.5959 | 18.3333 | 6.0833 | 56112.5577 | 1562.856 | 0.8366 | 0.12071 | 0.82947 | 0.00058783 | 0.00048759 | 60.5498 | 24.5563 | 24556.3135 | 88.4027 | 88402.7286
n/a | BPR15-MIN366 | n/a | Stainless steel | 7.93 | 2 | 550 | 1 | -550 | 366 | 15 | 15 | 500 | 0.04685 | 93.7 | 65.1 | 0.0705 | 0.002 | 0.0041888 | 0.033217 | 3.3217e-05 | 0.225 | 6773.6183 | 57.5959 | -57.5959 | 18.3333 | 6.1 | 56112.5577 | 1562.856 | 0.8366 | 0.12071 | 0.82947 | 0.00058783 | 0.00048759 | 60.5498 | 24.6236 | 24623.5911 | 88.6449 | 88644.9279
n/a | BPR15-MIN367 | n/a | Stainless steel | 7.93 | 2 | 550 | 1 | -550 | 367 | 15 | 15 | 500 | 0.04685 | 93.7 | 65.1 | 0.0705 | 0.002 | 0.0041888 | 0.033217 | 3.3217e-05 | 0.225 | 6773.6183 | 57.5959 | -57.5959 | 18.3333 | 6.1167 | 56112.5577 | 1562.856 | 0.8366 | 0.12071 | 0.82947 | 0.00058783 | 0.00048759 | 60.5498 | 24.6909 | 24690.8687 | 88.8871 | 88887.1271
n/a | BPR15-MIN368 | n/a | Stainless steel | 7.93 | 2 | 550 | 1 | -550 | 368 | 15 | 15 | 500 | 0.04685 | 93.7 | 65.1 | 0.0705 | 0.002 | 0.0041888 | 0.033217 | 3.3217e-05 | 0.225 | 6773.6183 | 57.5959 | -57.5959 | 18.3333 | 6.1333 | 56112.5577 | 1562.856 | 0.8366 | 0.12071 | 0.82947 | 0.00058783 | 0.00048759 | 60.5498 | 24.7581 | 24758.1462 | 89.1293 | 89129.3264
n/a | BPR15-MIN369 | n/a | Stainless steel | 7.93 | 2 | 550 | 1 | -550 | 369 | 15 | 15 | 500 | 0.04685 | 93.7 | 65.1 | 0.0705 | 0.002 | 0.0041888 | 0.033217 | 3.3217e-05 | 0.225 | 6773.6183 | 57.5959 | -57.5959 | 18.3333 | 6.15 | 56112.5577 | 1562.856 | 0.8366 | 0.12071 | 0.82947 | 0.00058783 | 0.00048759 | 60.5498 | 24.8254 | 24825.4238 | 89.3715 | 89371.5257
n/a | BPR15-MIN370 | n/a | Stainless steel | 7.93 | 2 | 550 | 1 | -550 | 370 | 15 | 15 | 500 | 0.04685 | 93.7 | 65.1 | 0.0705 | 0.002 | 0.0041888 | 0.033217 | 3.3217e-05 | 0.225 | 6773.6183 | 57.5959 | -57.5959 | 18.3333 | 6.1667 | 56112.5577 | 1562.856 | 0.8366 | 0.12071 | 0.82947 | 0.00058783 | 0.00048759 | 60.5498 | 24.8927 | 24892.7014 | 89.6137 | 89613.7249
n/a | BPR15-MIN371 | n/a | Stainless steel | 7.93 | 2 | 550 | 1 | -550 | 371 | 15 | 15 | 500 | 0.04685 | 93.7 | 65.1 | 0.0705 | 0.002 | 0.0041888 | 0.033217 | 3.3217e-05 | 0.225 | 6773.6183 | 57.5959 | -57.5959 | 18.3333 | 6.1833 | 56112.5577 | 1562.856 | 0.8366 | 0.12071 | 0.82947 | 0.00058783 | 0.00048759 | 60.5498 | 24.96 | 24959.9789 | 89.8559 | 89855.9242
n/a | BPR15-MIN372 | n/a | Stainless steel | 7.93 | 2 | 550 | 1 | -550 | 372 | 15 | 15 | 500 | 0.04685 | 93.7 | 65.1 | 0.0705 | 0.002 | 0.0041888 | 0.033217 | 3.3217e-05 | 0.225 | 6773.6183 | 57.5959 | -57.5959 | 18.3333 | 6.2 | 56112.5577 | 1562.856 | 0.8366 | 0.12071 | 0.82947 | 0.00058783 | 0.00048759 | 60.5498 | 25.0273 | 25027.2565 | 90.0981 | 90098.1234
n/a | BPR15-MIN373 | n/a | Stainless steel | 7.93 | 2 | 550 | 1 | -550 | 373 | 15 | 15 | 500 | 0.04685 | 93.7 | 65.1 | 0.0705 | 0.002 | 0.0041888 | 0.033217 | 3.3217e-05 | 0.225 | 6773.6183 | 57.5959 | -57.5959 | 18.3333 | 6.2167 | 56112.5577 | 1562.856 | 0.8366 | 0.12071 | 0.82947 | 0.00058783 | 0.00048759 | 60.5498 | 25.0945 | 25094.5341 | 90.3403 | 90340.3227
n/a | BPR15-MIN374 | n/a | Stainless steel | 7.93 | 2 | 550 | 1 | -550 | 374 | 15 | 15 | 500 | 0.04685 | 93.7 | 65.1 | 0.0705 | 0.002 | 0.0041888 | 0.033217 | 3.3217e-05 | 0.225 | 6773.6183 | 57.5959 | -57.5959 | 18.3333 | 6.2333 | 56112.5577 | 1562.856 | 0.8366 | 0.12071 | 0.82947 | 0.00058783 | 0.00048759 | 60.5498 | 25.1618 | 25161.8116 | 90.5825 | 90582.5219
n/a | BPR15-MIN375 | n/a | Stainless steel | 7.93 | 2 | 550 | 1 | -550 | 375 | 15 | 15 | 500 | 0.04685 | 93.7 | 65.1 | 0.0705 | 0.002 | 0.0041888 | 0.033217 | 3.3217e-05 | 0.225 | 6773.6183 | 57.5959 | -57.5959 | 18.3333 | 6.25 | 56112.5577 | 1562.856 | 0.8366 | 0.12071 | 0.82947 | 0.00058783 | 0.00048759 | 60.5498 | 25.2291 | 25229.0892 | 90.8247 | 90824.7212
n/a | BPR15-MIN376 | n/a | Stainless steel | 7.93 | 2 | 550 | 1 | -550 | 376 | 15 | 15 | 500 | 0.04685 | 93.7 | 65.1 | 0.0705 | 0.002 | 0.0041888 | 0.033217 | 3.3217e-05 | 0.225 | 6773.6183 | 57.5959 | -57.5959 | 18.3333 | 6.2667 | 56112.5577 | 1562.856 | 0.8366 | 0.12071 | 0.82947 | 0.00058783 | 0.00048759 | 60.5498 | 25.2964 | 25296.3668 | 91.0669 | 91066.9205
n/a | BPR15-MIN377 | n/a | Stainless steel | 7.93 | 2 | 550 | 1 | -550 | 377 | 15 | 15 | 500 | 0.04685 | 93.7 | 65.1 | 0.0705 | 0.002 | 0.0041888 | 0.033217 | 3.3217e-05 | 0.225 | 6773.6183 | 57.5959 | -57.5959 | 18.3333 | 6.2833 | 56112.5577 | 1562.856 | 0.8366 | 0.12071 | 0.82947 | 0.00058783 | 0.00048759 | 60.5498 | 25.3636 | 25363.6444 | 91.3091 | 91309.1197
n/a | BPR15-MIN378 | n/a | Stainless steel | 7.93 | 2 | 550 | 1 | -550 | 378 | 15 | 15 | 500 | 0.04685 | 93.7 | 65.1 | 0.0705 | 0.002 | 0.0041888 | 0.033217 | 3.3217e-05 | 0.225 | 6773.6183 | 57.5959 | -57.5959 | 18.3333 | 6.3 | 56112.5577 | 1562.856 | 0.8366 | 0.12071 | 0.82947 | 0.00058783 | 0.00048759 | 60.5498 | 25.4309 | 25430.9219 | 91.5513 | 91551.319
n/a | BPR15-MIN379 | n/a | Stainless steel | 7.93 | 2 | 550 | 1 | -550 | 379 | 15 | 15 | 500 | 0.04685 | 93.7 | 65.1 | 0.0705 | 0.002 | 0.0041888 | 0.033217 | 3.3217e-05 | 0.225 | 6773.6183 | 57.5959 | -57.5959 | 18.3333 | 6.3167 | 56112.5577 | 1562.856 | 0.8366 | 0.12071 | 0.82947 | 0.00058783 | 0.00048759 | 60.5498 | 25.4982 | 25498.1995 | 91.7935 | 91793.5182
n/a | BPR15-MIN380 | n/a | Stainless steel | 7.93 | 2 | 550 | 1 | -550 | 380 | 15 | 15 | 500 | 0.04685 | 93.7 | 65.1 | 0.0705 | 0.002 | 0.0041888 | 0.033217 | 3.3217e-05 | 0.225 | 6773.6183 | 57.5959 | -57.5959 | 18.3333 | 6.3333 | 56112.5577 | 1562.856 | 0.8366 | 0.12071 | 0.82947 | 0.00058783 | 0.00048759 | 60.5498 | 25.5655 | 25565.4771 | 92.0357 | 92035.7175
n/a | BPR15-MIN381 | n/a | Stainless steel | 7.93 | 2 | 550 | 1 | -550 | 381 | 15 | 15 | 500 | 0.04685 | 93.7 | 65.1 | 0.0705 | 0.002 | 0.0041888 | 0.033217 | 3.3217e-05 | 0.225 | 6773.6183 | 57.5959 | -57.5959 | 18.3333 | 6.35 | 56112.5577 | 1562.856 | 0.8366 | 0.12071 | 0.82947 | 0.00058783 | 0.00048759 | 60.5498 | 25.6328 | 25632.7546 | 92.2779 | 92277.9167
n/a | BPR15-MIN382 | n/a | Stainless steel | 7.93 | 2 | 550 | 1 | -550 | 382 | 15 | 15 | 500 | 0.04685 | 93.7 | 65.1 | 0.0705 | 0.002 | 0.0041888 | 0.033217 | 3.3217e-05 | 0.225 | 6773.6183 | 57.5959 | -57.5959 | 18.3333 | 6.3667 | 56112.5577 | 1562.856 | 0.8366 | 0.12071 | 0.82947 | 0.00058783 | 0.00048759 | 60.5498 | 25.7 | 25700.0322 | 92.5201 | 92520.116
n/a | BPR15-MIN383 | n/a | Stainless steel | 7.93 | 2 | 550 | 1 | -550 | 383 | 15 | 15 | 500 | 0.04685 | 93.7 | 65.1 | 0.0705 | 0.002 | 0.0041888 | 0.033217 | 3.3217e-05 | 0.225 | 6773.6183 | 57.5959 | -57.5959 | 18.3333 | 6.3833 | 56112.5577 | 1562.856 | 0.8366 | 0.12071 | 0.82947 | 0.00058783 | 0.00048759 | 60.5498 | 25.7673 | 25767.3098 | 92.7623 | 92762.3152
n/a | BPR15-MIN384 | n/a | Stainless steel | 7.93 | 2 | 550 | 1 | -550 | 384 | 15 | 15 | 500 | 0.04685 | 93.7 | 65.1 | 0.0705 | 0.002 | 0.0041888 | 0.033217 | 3.3217e-05 | 0.225 | 6773.6183 | 57.5959 | -57.5959 | 18.3333 | 6.4 | 56112.5577 | 1562.856 | 0.8366 | 0.12071 | 0.82947 | 0.00058783 | 0.00048759 | 60.5498 | 25.8346 | 25834.5874 | 93.0045 | 93004.5145
n/a | BPR15-MIN385 | n/a | Stainless steel | 7.93 | 2 | 550 | 1 | -550 | 385 | 15 | 15 | 500 | 0.04685 | 93.7 | 65.1 | 0.0705 | 0.002 | 0.0041888 | 0.033217 | 3.3217e-05 | 0.225 | 6773.6183 | 57.5959 | -57.5959 | 18.3333 | 6.4167 | 56112.5577 | 1562.856 | 0.8366 | 0.12071 | 0.82947 | 0.00058783 | 0.00048759 | 60.5498 | 25.9019 | 25901.8649 | 93.2467 | 93246.7138
n/a | BPR15-MIN386 | n/a | Stainless steel | 7.93 | 2 | 550 | 1 | -550 | 386 | 15 | 15 | 500 | 0.04685 | 93.7 | 65.1 | 0.0705 | 0.002 | 0.0041888 | 0.033217 | 3.3217e-05 | 0.225 | 6773.6183 | 57.5959 | -57.5959 | 18.3333 | 6.4333 | 56112.5577 | 1562.856 | 0.8366 | 0.12071 | 0.82947 | 0.00058783 | 0.00048759 | 60.5498 | 25.9691 | 25969.1425 | 93.4889 | 93488.913
n/a | BPR15-MIN387 | n/a | Stainless steel | 7.93 | 2 | 550 | 1 | -550 | 387 | 15 | 15 | 500 | 0.04685 | 93.7 | 65.1 | 0.0705 | 0.002 | 0.0041888 | 0.033217 | 3.3217e-05 | 0.225 | 6773.6183 | 57.5959 | -57.5959 | 18.3333 | 6.45 | 56112.5577 | 1562.856 | 0.8366 | 0.12071 | 0.82947 | 0.00058783 | 0.00048759 | 60.5498 | 26.0364 | 26036.4201 | 93.7311 | 93731.1123
n/a | BPR15-MIN388 | n/a | Stainless steel | 7.93 | 2 | 550 | 1 | -550 | 388 | 15 | 15 | 500 | 0.04685 | 93.7 | 65.1 | 0.0705 | 0.002 | 0.0041888 | 0.033217 | 3.3217e-05 | 0.225 | 6773.6183 | 57.5959 | -57.5959 | 18.3333 | 6.4667 | 56112.5577 | 1562.856 | 0.8366 | 0.12071 | 0.82947 | 0.00058783 | 0.00048759 | 60.5498 | 26.1037 | 26103.6976 | 93.9733 | 93973.3115
n/a | BPR15-MIN389 | n/a | Stainless steel | 7.93 | 2 | 550 | 1 | -550 | 389 | 15 | 15 | 500 | 0.04685 | 93.7 | 65.1 | 0.0705 | 0.002 | 0.0041888 | 0.033217 | 3.3217e-05 | 0.225 | 6773.6183 | 57.5959 | -57.5959 | 18.3333 | 6.4833 | 56112.5577 | 1562.856 | 0.8366 | 0.12071 | 0.82947 | 0.00058783 | 0.00048759 | 60.5498 | 26.171 | 26170.9752 | 94.2155 | 94215.5108
n/a | BPR15-MIN390 | n/a | Stainless steel | 7.93 | 2 | 550 | 1 | -550 | 390 | 15 | 15 | 500 | 0.04685 | 93.7 | 65.1 | 0.0705 | 0.002 | 0.0041888 | 0.033217 | 3.3217e-05 | 0.225 | 6773.6183 | 57.5959 | -57.5959 | 18.3333 | 6.5 | 56112.5577 | 1562.856 | 0.8366 | 0.12071 | 0.82947 | 0.00058783 | 0.00048759 | 60.5498 | 26.2383 | 26238.2528 | 94.4577 | 94457.71
n/a | BPR15-MIN391 | n/a | Stainless steel | 7.93 | 2 | 550 | 1 | -550 | 391 | 15 | 15 | 500 | 0.04685 | 93.7 | 65.1 | 0.0705 | 0.002 | 0.0041888 | 0.033217 | 3.3217e-05 | 0.225 | 6773.6183 | 57.5959 | -57.5959 | 18.3333 | 6.5167 | 56112.5577 | 1562.856 | 0.8366 | 0.12071 | 0.82947 | 0.00058783 | 0.00048759 | 60.5498 | 26.3055 | 26305.5304 | 94.6999 | 94699.9093
n/a | BPR15-MIN392 | n/a | Stainless steel | 7.93 | 2 | 550 | 1 | -550 | 392 | 15 | 15 | 500 | 0.04685 | 93.7 | 65.1 | 0.0705 | 0.002 | 0.0041888 | 0.033217 | 3.3217e-05 | 0.225 | 6773.6183 | 57.5959 | -57.5959 | 18.3333 | 6.5333 | 56112.5577 | 1562.856 | 0.8366 | 0.12071 | 0.82947 | 0.00058783 | 0.00048759 | 60.5498 | 26.3728 | 26372.8079 | 94.9421 | 94942.1086
n/a | BPR15-MIN393 | n/a | Stainless steel | 7.93 | 2 | 550 | 1 | -550 | 393 | 15 | 15 | 500 | 0.04685 | 93.7 | 65.1 | 0.0705 | 0.002 | 0.0041888 | 0.033217 | 3.3217e-05 | 0.225 | 6773.6183 | 57.5959 | -57.5959 | 18.3333 | 6.55 | 56112.5577 | 1562.856 | 0.8366 | 0.12071 | 0.82947 | 0.00058783 | 0.00048759 | 60.5498 | 26.4401 | 26440.0855 | 95.1843 | 95184.3078
n/a | BPR15-MIN394 | n/a | Stainless steel | 7.93 | 2 | 550 | 1 | -550 | 394 | 15 | 15 | 500 | 0.04685 | 93.7 | 65.1 | 0.0705 | 0.002 | 0.0041888 | 0.033217 | 3.3217e-05 | 0.225 | 6773.6183 | 57.5959 | -57.5959 | 18.3333 | 6.5667 | 56112.5577 | 1562.856 | 0.8366 | 0.12071 | 0.82947 | 0.00058783 | 0.00048759 | 60.5498 | 26.5074 | 26507.3631 | 95.4265 | 95426.5071
n/a | BPR15-MIN395 | n/a | Stainless steel | 7.93 | 2 | 550 | 1 | -550 | 395 | 15 | 15 | 500 | 0.04685 | 93.7 | 65.1 | 0.0705 | 0.002 | 0.0041888 | 0.033217 | 3.3217e-05 | 0.225 | 6773.6183 | 57.5959 | -57.5959 | 18.3333 | 6.5833 | 56112.5577 | 1562.856 | 0.8366 | 0.12071 | 0.82947 | 0.00058783 | 0.00048759 | 60.5498 | 26.5746 | 26574.6406 | 95.6687 | 95668.7063
n/a | BPR15-MIN396 | n/a | Stainless steel | 7.93 | 2 | 550 | 1 | -550 | 396 | 15 | 15 | 500 | 0.04685 | 93.7 | 65.1 | 0.0705 | 0.002 | 0.0041888 | 0.033217 | 3.3217e-05 | 0.225 | 6773.6183 | 57.5959 | -57.5959 | 18.3333 | 6.6 | 56112.5577 | 1562.856 | 0.8366 | 0.12071 | 0.82947 | 0.00058783 | 0.00048759 | 60.5498 | 26.6419 | 26641.9182 | 95.9109 | 95910.9056
n/a | BPR15-MIN397 | n/a | Stainless steel | 7.93 | 2 | 550 | 1 | -550 | 397 | 15 | 15 | 500 | 0.04685 | 93.7 | 65.1 | 0.0705 | 0.002 | 0.0041888 | 0.033217 | 3.3217e-05 | 0.225 | 6773.6183 | 57.5959 | -57.5959 | 18.3333 | 6.6167 | 56112.5577 | 1562.856 | 0.8366 | 0.12071 | 0.82947 | 0.00058783 | 0.00048759 | 60.5498 | 26.7092 | 26709.1958 | 96.1531 | 96153.1048
n/a | BPR15-MIN398 | n/a | Stainless steel | 7.93 | 2 | 550 | 1 | -550 | 398 | 15 | 15 | 500 | 0.04685 | 93.7 | 65.1 | 0.0705 | 0.002 | 0.0041888 | 0.033217 | 3.3217e-05 | 0.225 | 6773.6183 | 57.5959 | -57.5959 | 18.3333 | 6.6333 | 56112.5577 | 1562.856 | 0.8366 | 0.12071 | 0.82947 | 0.00058783 | 0.00048759 | 60.5498 | 26.7765 | 26776.4734 | 96.3953 | 96395.3041
n/a | BPR15-MIN399 | n/a | Stainless steel | 7.93 | 2 | 550 | 1 | -550 | 399 | 15 | 15 | 500 | 0.04685 | 93.7 | 65.1 | 0.0705 | 0.002 | 0.0041888 | 0.033217 | 3.3217e-05 | 0.225 | 6773.6183 | 57.5959 | -57.5959 | 18.3333 | 6.65 | 56112.5577 | 1562.856 | 0.8366 | 0.12071 | 0.82947 | 0.00058783 | 0.00048759 | 60.5498 | 26.8438 | 26843.7509 | 96.6375 | 96637.5034
n/a | BPR15-MIN400 | n/a | Stainless steel | 7.93 | 2 | 550 | 1 | -550 | 400 | 15 | 15 | 500 | 0.04685 | 93.7 | 65.1 | 0.0705 | 0.002 | 0.0041888 | 0.033217 | 3.3217e-05 | 0.225 | 6773.6183 | 57.5959 | -57.5959 | 18.3333 | 6.6667 | 56112.5577 | 1562.856 | 0.8366 | 0.12071 | 0.82947 | 0.00058783 | 0.00048759 | 60.5498 | 26.911 | 26911.0285 | 96.8797 | 96879.7026
n/a | BPR15-MIN401 | n/a | Stainless steel | 7.93 | 2 | 550 | 1 | -550 | 401 | 15 | 15 | 500 | 0.04685 | 93.7 | 65.1 | 0.0705 | 0.002 | 0.0041888 | 0.033217 | 3.3217e-05 | 0.225 | 6773.6183 | 57.5959 | -57.5959 | 18.3333 | 6.6833 | 56112.5577 | 1562.856 | 0.8366 | 0.12071 | 0.82947 | 0.00058783 | 0.00048759 | 60.5498 | 26.9783 | 26978.3061 | 97.1219 | 97121.9019
n/a | BPR15-MIN402 | n/a | Stainless steel | 7.93 | 2 | 550 | 1 | -550 | 402 | 15 | 15 | 500 | 0.04685 | 93.7 | 65.1 | 0.0705 | 0.002 | 0.0041888 | 0.033217 | 3.3217e-05 | 0.225 | 6773.6183 | 57.5959 | -57.5959 | 18.3333 | 6.7 | 56112.5577 | 1562.856 | 0.8366 | 0.12071 | 0.82947 | 0.00058783 | 0.00048759 | 60.5498 | 27.0456 | 27045.5836 | 97.3641 | 97364.1011
n/a | BPR15-MIN403 | n/a | Stainless steel | 7.93 | 2 | 550 | 1 | -550 | 403 | 15 | 15 | 500 | 0.04685 | 93.7 | 65.1 | 0.0705 | 0.002 | 0.0041888 | 0.033217 | 3.3217e-05 | 0.225 | 6773.6183 | 57.5959 | -57.5959 | 18.3333 | 6.7167 | 56112.5577 | 1562.856 | 0.8366 | 0.12071 | 0.82947 | 0.00058783 | 0.00048759 | 60.5498 | 27.1129 | 27112.8612 | 97.6063 | 97606.3004
n/a | BPR15-MIN404 | n/a | Stainless steel | 7.93 | 2 | 550 | 1 | -550 | 404 | 15 | 15 | 500 | 0.04685 | 93.7 | 65.1 | 0.0705 | 0.002 | 0.0041888 | 0.033217 | 3.3217e-05 | 0.225 | 6773.6183 | 57.5959 | -57.5959 | 18.3333 | 6.7333 | 56112.5577 | 1562.856 | 0.8366 | 0.12071 | 0.82947 | 0.00058783 | 0.00048759 | 60.5498 | 27.1801 | 27180.1388 | 97.8485 | 97848.4996
n/a | BPR15-MIN405 | n/a | Stainless steel | 7.93 | 2 | 550 | 1 | -550 | 405 | 15 | 15 | 500 | 0.04685 | 93.7 | 65.1 | 0.0705 | 0.002 | 0.0041888 | 0.033217 | 3.3217e-05 | 0.225 | 6773.6183 | 57.5959 | -57.5959 | 18.3333 | 6.75 | 56112.5577 | 1562.856 | 0.8366 | 0.12071 | 0.82947 | 0.00058783 | 0.00048759 | 60.5498 | 27.2474 | 27247.4164 | 98.0907 | 98090.6989
n/a | BPR15-MIN406 | n/a | Stainless steel | 7.93 | 2 | 550 | 1 | -550 | 406 | 15 | 15 | 500 | 0.04685 | 93.7 | 65.1 | 0.0705 | 0.002 | 0.0041888 | 0.033217 | 3.3217e-05 | 0.225 | 6773.6183 | 57.5959 | -57.5959 | 18.3333 | 6.7667 | 56112.5577 | 1562.856 | 0.8366 | 0.12071 | 0.82947 | 0.00058783 | 0.00048759 | 60.5498 | 27.3147 | 27314.6939 | 98.3329 | 98332.8981
n/a | BPR15-MIN407 | n/a | Stainless steel | 7.93 | 2 | 550 | 1 | -550 | 407 | 15 | 15 | 500 | 0.04685 | 93.7 | 65.1 | 0.0705 | 0.002 | 0.0041888 | 0.033217 | 3.3217e-05 | 0.225 | 6773.6183 | 57.5959 | -57.5959 | 18.3333 | 6.7833 | 56112.5577 | 1562.856 | 0.8366 | 0.12071 | 0.82947 | 0.00058783 | 0.00048759 | 60.5498 | 27.382 | 27381.9715 | 98.5751 | 98575.0974
n/a | BPR15-MIN408 | n/a | Stainless steel | 7.93 | 2 | 550 | 1 | -550 | 408 | 15 | 15 | 500 | 0.04685 | 93.7 | 65.1 | 0.0705 | 0.002 | 0.0041888 | 0.033217 | 3.3217e-05 | 0.225 | 6773.6183 | 57.5959 | -57.5959 | 18.3333 | 6.8 | 56112.5577 | 1562.856 | 0.8366 | 0.12071 | 0.82947 | 0.00058783 | 0.00048759 | 60.5498 | 27.4492 | 27449.2491 | 98.8173 | 98817.2967
n/a | BPR15-MIN409 | n/a | Stainless steel | 7.93 | 2 | 550 | 1 | -550 | 409 | 15 | 15 | 500 | 0.04685 | 93.7 | 65.1 | 0.0705 | 0.002 | 0.0041888 | 0.033217 | 3.3217e-05 | 0.225 | 6773.6183 | 57.5959 | -57.5959 | 18.3333 | 6.8167 | 56112.5577 | 1562.856 | 0.8366 | 0.12071 | 0.82947 | 0.00058783 | 0.00048759 | 60.5498 | 27.5165 | 27516.5266 | 99.0595 | 99059.4959
n/a | BPR15-MIN410 | n/a | Stainless steel | 7.93 | 2 | 550 | 1 | -550 | 410 | 15 | 15 | 500 | 0.04685 | 93.7 | 65.1 | 0.0705 | 0.002 | 0.0041888 | 0.033217 | 3.3217e-05 | 0.225 | 6773.6183 | 57.5959 | -57.5959 | 18.3333 | 6.8333 | 56112.5577 | 1562.856 | 0.8366 | 0.12071 | 0.82947 | 0.00058783 | 0.00048759 | 60.5498 | 27.5838 | 27583.8042 | 99.3017 | 99301.6952
n/a | BPR15-MIN411 | n/a | Stainless steel | 7.93 | 2 | 550 | 1 | -550 | 411 | 15 | 15 | 500 | 0.04685 | 93.7 | 65.1 | 0.0705 | 0.002 | 0.0041888 | 0.033217 | 3.3217e-05 | 0.225 | 6773.6183 | 57.5959 | -57.5959 | 18.3333 | 6.85 | 56112.5577 | 1562.856 | 0.8366 | 0.12071 | 0.82947 | 0.00058783 | 0.00048759 | 60.5498 | 27.6511 | 27651.0818 | 99.5439 | 99543.8944
n/a | BPR15-MIN412 | n/a | Stainless steel | 7.93 | 2 | 550 | 1 | -550 | 412 | 15 | 15 | 500 | 0.04685 | 93.7 | 65.1 | 0.0705 | 0.002 | 0.0041888 | 0.033217 | 3.3217e-05 | 0.225 | 6773.6183 | 57.5959 | -57.5959 | 18.3333 | 6.8667 | 56112.5577 | 1562.856 | 0.8366 | 0.12071 | 0.82947 | 0.00058783 | 0.00048759 | 60.5498 | 27.7184 | 27718.3594 | 99.7861 | 99786.0937
n/a | BPR15-MIN413 | n/a | Stainless steel | 7.93 | 2 | 550 | 1 | -550 | 413 | 15 | 15 | 500 | 0.04685 | 93.7 | 65.1 | 0.0705 | 0.002 | 0.0041888 | 0.033217 | 3.3217e-05 | 0.225 | 6773.6183 | 57.5959 | -57.5959 | 18.3333 | 6.8833 | 56112.5577 | 1562.856 | 0.8366 | 0.12071 | 0.82947 | 0.00058783 | 0.00048759 | 60.5498 | 27.7856 | 27785.6369 | 100.0283 | 100028.2929
n/a | BPR15-MIN414 | n/a | Stainless steel | 7.93 | 2 | 550 | 1 | -550 | 414 | 15 | 15 | 500 | 0.04685 | 93.7 | 65.1 | 0.0705 | 0.002 | 0.0041888 | 0.033217 | 3.3217e-05 | 0.225 | 6773.6183 | 57.5959 | -57.5959 | 18.3333 | 6.9 | 56112.5577 | 1562.856 | 0.8366 | 0.12071 | 0.82947 | 0.00058783 | 0.00048759 | 60.5498 | 27.8529 | 27852.9145 | 100.2705 | 100270.4922
n/a | BPR15-MIN415 | n/a | Stainless steel | 7.93 | 2 | 550 | 1 | -550 | 415 | 15 | 15 | 500 | 0.04685 | 93.7 | 65.1 | 0.0705 | 0.002 | 0.0041888 | 0.033217 | 3.3217e-05 | 0.225 | 6773.6183 | 57.5959 | -57.5959 | 18.3333 | 6.9167 | 56112.5577 | 1562.856 | 0.8366 | 0.12071 | 0.82947 | 0.00058783 | 0.00048759 | 60.5498 | 27.9202 | 27920.1921 | 100.5127 | 100512.6915
n/a | BPR15-MIN416 | n/a | Stainless steel | 7.93 | 2 | 550 | 1 | -550 | 416 | 15 | 15 | 500 | 0.04685 | 93.7 | 65.1 | 0.0705 | 0.002 | 0.0041888 | 0.033217 | 3.3217e-05 | 0.225 | 6773.6183 | 57.5959 | -57.5959 | 18.3333 | 6.9333 | 56112.5577 | 1562.856 | 0.8366 | 0.12071 | 0.82947 | 0.00058783 | 0.00048759 | 60.5498 | 27.9875 | 27987.4696 | 100.7549 | 100754.8907
n/a | BPR15-MIN417 | n/a | Stainless steel | 7.93 | 2 | 550 | 1 | -550 | 417 | 15 | 15 | 500 | 0.04685 | 93.7 | 65.1 | 0.0705 | 0.002 | 0.0041888 | 0.033217 | 3.3217e-05 | 0.225 | 6773.6183 | 57.5959 | -57.5959 | 18.3333 | 6.95 | 56112.5577 | 1562.856 | 0.8366 | 0.12071 | 0.82947 | 0.00058783 | 0.00048759 | 60.5498 | 28.0547 | 28054.7472 | 100.9971 | 100997.09
n/a | BPR15-MIN418 | n/a | Stainless steel | 7.93 | 2 | 550 | 1 | -550 | 418 | 15 | 15 | 500 | 0.04685 | 93.7 | 65.1 | 0.0705 | 0.002 | 0.0041888 | 0.033217 | 3.3217e-05 | 0.225 | 6773.6183 | 57.5959 | -57.5959 | 18.3333 | 6.9667 | 56112.5577 | 1562.856 | 0.8366 | 0.12071 | 0.82947 | 0.00058783 | 0.00048759 | 60.5498 | 28.122 | 28122.0248 | 101.2393 | 101239.2892
n/a | BPR15-MIN419 | n/a | Stainless steel | 7.93 | 2 | 550 | 1 | -550 | 419 | 15 | 15 | 500 | 0.04685 | 93.7 | 65.1 | 0.0705 | 0.002 | 0.0041888 | 0.033217 | 3.3217e-05 | 0.225 | 6773.6183 | 57.5959 | -57.5959 | 18.3333 | 6.9833 | 56112.5577 | 1562.856 | 0.8366 | 0.12071 | 0.82947 | 0.00058783 | 0.00048759 | 60.5498 | 28.1893 | 28189.3024 | 101.4815 | 101481.4885
n/a | BPR15-MIN420 | n/a | Stainless steel | 7.93 | 2 | 550 | 1 | -550 | 420 | 15 | 15 | 500 | 0.04685 | 93.7 | 65.1 | 0.0705 | 0.002 | 0.0041888 | 0.033217 | 3.3217e-05 | 0.225 | 6773.6183 | 57.5959 | -57.5959 | 18.3333 | 7 | 56112.5577 | 1562.856 | 0.8366 | 0.12071 | 0.82947 | 0.00058783 | 0.00048759 | 60.5498 | 28.2566 | 28256.5799 | 101.7237 | 101723.6877
n/a | BPR15-MIN421 | n/a | Stainless steel | 7.93 | 2 | 550 | 1 | -550 | 421 | 15 | 15 | 500 | 0.04685 | 93.7 | 65.1 | 0.0705 | 0.002 | 0.0041888 | 0.033217 | 3.3217e-05 | 0.225 | 6773.6183 | 57.5959 | -57.5959 | 18.3333 | 7.0167 | 56112.5577 | 1562.856 | 0.8366 | 0.12071 | 0.82947 | 0.00058783 | 0.00048759 | 60.5498 | 28.3239 | 28323.8575 | 101.9659 | 101965.887
n/a | BPR15-MIN422 | n/a | Stainless steel | 7.93 | 2 | 550 | 1 | -550 | 422 | 15 | 15 | 500 | 0.04685 | 93.7 | 65.1 | 0.0705 | 0.002 | 0.0041888 | 0.033217 | 3.3217e-05 | 0.225 | 6773.6183 | 57.5959 | -57.5959 | 18.3333 | 7.0333 | 56112.5577 | 1562.856 | 0.8366 | 0.12071 | 0.82947 | 0.00058783 | 0.00048759 | 60.5498 | 28.3911 | 28391.1351 | 102.2081 | 102208.0863
n/a | BPR15-MIN423 | n/a | Stainless steel | 7.93 | 2 | 550 | 1 | -550 | 423 | 15 | 15 | 500 | 0.04685 | 93.7 | 65.1 | 0.0705 | 0.002 | 0.0041888 | 0.033217 | 3.3217e-05 | 0.225 | 6773.6183 | 57.5959 | -57.5959 | 18.3333 | 7.05 | 56112.5577 | 1562.856 | 0.8366 | 0.12071 | 0.82947 | 0.00058783 | 0.00048759 | 60.5498 | 28.4584 | 28458.4126 | 102.4503 | 102450.2855
n/a | BPR15-MIN424 | n/a | Stainless steel | 7.93 | 2 | 550 | 1 | -550 | 424 | 15 | 15 | 500 | 0.04685 | 93.7 | 65.1 | 0.0705 | 0.002 | 0.0041888 | 0.033217 | 3.3217e-05 | 0.225 | 6773.6183 | 57.5959 | -57.5959 | 18.3333 | 7.0667 | 56112.5577 | 1562.856 | 0.8366 | 0.12071 | 0.82947 | 0.00058783 | 0.00048759 | 60.5498 | 28.5257 | 28525.6902 | 102.6925 | 102692.4848
n/a | BPR15-MIN425 | n/a | Stainless steel | 7.93 | 2 | 550 | 1 | -550 | 425 | 15 | 15 | 500 | 0.04685 | 93.7 | 65.1 | 0.0705 | 0.002 | 0.0041888 | 0.033217 | 3.3217e-05 | 0.225 | 6773.6183 | 57.5959 | -57.5959 | 18.3333 | 7.0833 | 56112.5577 | 1562.856 | 0.8366 | 0.12071 | 0.82947 | 0.00058783 | 0.00048759 | 60.5498 | 28.593 | 28592.9678 | 102.9347 | 102934.684
n/a | BPR15-MIN426 | n/a | Stainless steel | 7.93 | 2 | 550 | 1 | -550 | 426 | 15 | 15 | 500 | 0.04685 | 93.7 | 65.1 | 0.0705 | 0.002 | 0.0041888 | 0.033217 | 3.3217e-05 | 0.225 | 6773.6183 | 57.5959 | -57.5959 | 18.3333 | 7.1 | 56112.5577 | 1562.856 | 0.8366 | 0.12071 | 0.82947 | 0.00058783 | 0.00048759 | 60.5498 | 28.6602 | 28660.2454 | 103.1769 | 103176.8833
n/a | BPR15-MIN427 | n/a | Stainless steel | 7.93 | 2 | 550 | 1 | -550 | 427 | 15 | 15 | 500 | 0.04685 | 93.7 | 65.1 | 0.0705 | 0.002 | 0.0041888 | 0.033217 | 3.3217e-05 | 0.225 | 6773.6183 | 57.5959 | -57.5959 | 18.3333 | 7.1167 | 56112.5577 | 1562.856 | 0.8366 | 0.12071 | 0.82947 | 0.00058783 | 0.00048759 | 60.5498 | 28.7275 | 28727.5229 | 103.4191 | 103419.0825
n/a | BPR15-MIN428 | n/a | Stainless steel | 7.93 | 2 | 550 | 1 | -550 | 428 | 15 | 15 | 500 | 0.04685 | 93.7 | 65.1 | 0.0705 | 0.002 | 0.0041888 | 0.033217 | 3.3217e-05 | 0.225 | 6773.6183 | 57.5959 | -57.5959 | 18.3333 | 7.1333 | 56112.5577 | 1562.856 | 0.8366 | 0.12071 | 0.82947 | 0.00058783 | 0.00048759 | 60.5498 | 28.7948 | 28794.8005 | 103.6613 | 103661.2818
n/a | BPR15-MIN429 | n/a | Stainless steel | 7.93 | 2 | 550 | 1 | -550 | 429 | 15 | 15 | 500 | 0.04685 | 93.7 | 65.1 | 0.0705 | 0.002 | 0.0041888 | 0.033217 | 3.3217e-05 | 0.225 | 6773.6183 | 57.5959 | -57.5959 | 18.3333 | 7.15 | 56112.5577 | 1562.856 | 0.8366 | 0.12071 | 0.82947 | 0.00058783 | 0.00048759 | 60.5498 | 28.8621 | 28862.0781 | 103.9035 | 103903.481
n/a | BPR15-MIN430 | n/a | Stainless steel | 7.93 | 2 | 550 | 1 | -550 | 430 | 15 | 15 | 500 | 0.04685 | 93.7 | 65.1 | 0.0705 | 0.002 | 0.0041888 | 0.033217 | 3.3217e-05 | 0.225 | 6773.6183 | 57.5959 | -57.5959 | 18.3333 | 7.1667 | 56112.5577 | 1562.856 | 0.8366 | 0.12071 | 0.82947 | 0.00058783 | 0.00048759 | 60.5498 | 28.9294 | 28929.3556 | 104.1457 | 104145.6803
n/a | BPR15-MIN431 | n/a | Stainless steel | 7.93 | 2 | 550 | 1 | -550 | 431 | 15 | 15 | 500 | 0.04685 | 93.7 | 65.1 | 0.0705 | 0.002 | 0.0041888 | 0.033217 | 3.3217e-05 | 0.225 | 6773.6183 | 57.5959 | -57.5959 | 18.3333 | 7.1833 | 56112.5577 | 1562.856 | 0.8366 | 0.12071 | 0.82947 | 0.00058783 | 0.00048759 | 60.5498 | 28.9966 | 28996.6332 | 104.3879 | 104387.8796
n/a | BPR15-MIN432 | n/a | Stainless steel | 7.93 | 2 | 550 | 1 | -550 | 432 | 15 | 15 | 500 | 0.04685 | 93.7 | 65.1 | 0.0705 | 0.002 | 0.0041888 | 0.033217 | 3.3217e-05 | 0.225 | 6773.6183 | 57.5959 | -57.5959 | 18.3333 | 7.2 | 56112.5577 | 1562.856 | 0.8366 | 0.12071 | 0.82947 | 0.00058783 | 0.00048759 | 60.5498 | 29.0639 | 29063.9108 | 104.6301 | 104630.0788
n/a | BPR15-MIN433 | n/a | Stainless steel | 7.93 | 2 | 550 | 1 | -550 | 433 | 15 | 15 | 500 | 0.04685 | 93.7 | 65.1 | 0.0705 | 0.002 | 0.0041888 | 0.033217 | 3.3217e-05 | 0.225 | 6773.6183 | 57.5959 | -57.5959 | 18.3333 | 7.2167 | 56112.5577 | 1562.856 | 0.8366 | 0.12071 | 0.82947 | 0.00058783 | 0.00048759 | 60.5498 | 29.1312 | 29131.1884 | 104.8723 | 104872.2781
n/a | BPR15-MIN434 | n/a | Stainless steel | 7.93 | 2 | 550 | 1 | -550 | 434 | 15 | 15 | 500 | 0.04685 | 93.7 | 65.1 | 0.0705 | 0.002 | 0.0041888 | 0.033217 | 3.3217e-05 | 0.225 | 6773.6183 | 57.5959 | -57.5959 | 18.3333 | 7.2333 | 56112.5577 | 1562.856 | 0.8366 | 0.12071 | 0.82947 | 0.00058783 | 0.00048759 | 60.5498 | 29.1985 | 29198.4659 | 105.1145 | 105114.4773
n/a | BPR15-MIN435 | n/a | Stainless steel | 7.93 | 2 | 550 | 1 | -550 | 435 | 15 | 15 | 500 | 0.04685 | 93.7 | 65.1 | 0.0705 | 0.002 | 0.0041888 | 0.033217 | 3.3217e-05 | 0.225 | 6773.6183 | 57.5959 | -57.5959 | 18.3333 | 7.25 | 56112.5577 | 1562.856 | 0.8366 | 0.12071 | 0.82947 | 0.00058783 | 0.00048759 | 60.5498 | 29.2657 | 29265.7435 | 105.3567 | 105356.6766
n/a | BPR15-MIN436 | n/a | Stainless steel | 7.93 | 2 | 550 | 1 | -550 | 436 | 15 | 15 | 500 | 0.04685 | 93.7 | 65.1 | 0.0705 | 0.002 | 0.0041888 | 0.033217 | 3.3217e-05 | 0.225 | 6773.6183 | 57.5959 | -57.5959 | 18.3333 | 7.2667 | 56112.5577 | 1562.856 | 0.8366 | 0.12071 | 0.82947 | 0.00058783 | 0.00048759 | 60.5498 | 29.333 | 29333.0211 | 105.5989 | 105598.8758
n/a | BPR15-MIN437 | n/a | Stainless steel | 7.93 | 2 | 550 | 1 | -550 | 437 | 15 | 15 | 500 | 0.04685 | 93.7 | 65.1 | 0.0705 | 0.002 | 0.0041888 | 0.033217 | 3.3217e-05 | 0.225 | 6773.6183 | 57.5959 | -57.5959 | 18.3333 | 7.2833 | 56112.5577 | 1562.856 | 0.8366 | 0.12071 | 0.82947 | 0.00058783 | 0.00048759 | 60.5498 | 29.4003 | 29400.2986 | 105.8411 | 105841.0751
n/a | BPR15-MIN438 | n/a | Stainless steel | 7.93 | 2 | 550 | 1 | -550 | 438 | 15 | 15 | 500 | 0.04685 | 93.7 | 65.1 | 0.0705 | 0.002 | 0.0041888 | 0.033217 | 3.3217e-05 | 0.225 | 6773.6183 | 57.5959 | -57.5959 | 18.3333 | 7.3 | 56112.5577 | 1562.856 | 0.8366 | 0.12071 | 0.82947 | 0.00058783 | 0.00048759 | 60.5498 | 29.4676 | 29467.5762 | 106.0833 | 106083.2744
n/a | BPR15-MIN439 | n/a | Stainless steel | 7.93 | 2 | 550 | 1 | -550 | 439 | 15 | 15 | 500 | 0.04685 | 93.7 | 65.1 | 0.0705 | 0.002 | 0.0041888 | 0.033217 | 3.3217e-05 | 0.225 | 6773.6183 | 57.5959 | -57.5959 | 18.3333 | 7.3167 | 56112.5577 | 1562.856 | 0.8366 | 0.12071 | 0.82947 | 0.00058783 | 0.00048759 | 60.5498 | 29.5349 | 29534.8538 | 106.3255 | 106325.4736
n/a | BPR15-MIN440 | n/a | Stainless steel | 7.93 | 2 | 550 | 1 | -550 | 440 | 15 | 15 | 500 | 0.04685 | 93.7 | 65.1 | 0.0705 | 0.002 | 0.0041888 | 0.033217 | 3.3217e-05 | 0.225 | 6773.6183 | 57.5959 | -57.5959 | 18.3333 | 7.3333 | 56112.5577 | 1562.856 | 0.8366 | 0.12071 | 0.82947 | 0.00058783 | 0.00048759 | 60.5498 | 29.6021 | 29602.1314 | 106.5677 | 106567.6729
n/a | BPR15-MIN441 | n/a | Stainless steel | 7.93 | 2 | 550 | 1 | -550 | 441 | 15 | 15 | 500 | 0.04685 | 93.7 | 65.1 | 0.0705 | 0.002 | 0.0041888 | 0.033217 | 3.3217e-05 | 0.225 | 6773.6183 | 57.5959 | -57.5959 | 18.3333 | 7.35 | 56112.5577 | 1562.856 | 0.8366 | 0.12071 | 0.82947 | 0.00058783 | 0.00048759 | 60.5498 | 29.6694 | 29669.4089 | 106.8099 | 106809.8721
n/a | BPR15-MIN442 | n/a | Stainless steel | 7.93 | 2 | 550 | 1 | -550 | 442 | 15 | 15 | 500 | 0.04685 | 93.7 | 65.1 | 0.0705 | 0.002 | 0.0041888 | 0.033217 | 3.3217e-05 | 0.225 | 6773.6183 | 57.5959 | -57.5959 | 18.3333 | 7.3667 | 56112.5577 | 1562.856 | 0.8366 | 0.12071 | 0.82947 | 0.00058783 | 0.00048759 | 60.5498 | 29.7367 | 29736.6865 | 107.0521 | 107052.0714
n/a | BPR15-MIN443 | n/a | Stainless steel | 7.93 | 2 | 550 | 1 | -550 | 443 | 15 | 15 | 500 | 0.04685 | 93.7 | 65.1 | 0.0705 | 0.002 | 0.0041888 | 0.033217 | 3.3217e-05 | 0.225 | 6773.6183 | 57.5959 | -57.5959 | 18.3333 | 7.3833 | 56112.5577 | 1562.856 | 0.8366 | 0.12071 | 0.82947 | 0.00058783 | 0.00048759 | 60.5498 | 29.804 | 29803.9641 | 107.2943 | 107294.2706
n/a | BPR15-MIN444 | n/a | Stainless steel | 7.93 | 2 | 550 | 1 | -550 | 444 | 15 | 15 | 500 | 0.04685 | 93.7 | 65.1 | 0.0705 | 0.002 | 0.0041888 | 0.033217 | 3.3217e-05 | 0.225 | 6773.6183 | 57.5959 | -57.5959 | 18.3333 | 7.4 | 56112.5577 | 1562.856 | 0.8366 | 0.12071 | 0.82947 | 0.00058783 | 0.00048759 | 60.5498 | 29.8712 | 29871.2416 | 107.5365 | 107536.4699
n/a | BPR15-MIN445 | n/a | Stainless steel | 7.93 | 2 | 550 | 1 | -550 | 445 | 15 | 15 | 500 | 0.04685 | 93.7 | 65.1 | 0.0705 | 0.002 | 0.0041888 | 0.033217 | 3.3217e-05 | 0.225 | 6773.6183 | 57.5959 | -57.5959 | 18.3333 | 7.4167 | 56112.5577 | 1562.856 | 0.8366 | 0.12071 | 0.82947 | 0.00058783 | 0.00048759 | 60.5498 | 29.9385 | 29938.5192 | 107.7787 | 107778.6692
n/a | BPR15-MIN446 | n/a | Stainless steel | 7.93 | 2 | 550 | 1 | -550 | 446 | 15 | 15 | 500 | 0.04685 | 93.7 | 65.1 | 0.0705 | 0.002 | 0.0041888 | 0.033217 | 3.3217e-05 | 0.225 | 6773.6183 | 57.5959 | -57.5959 | 18.3333 | 7.4333 | 56112.5577 | 1562.856 | 0.8366 | 0.12071 | 0.82947 | 0.00058783 | 0.00048759 | 60.5498 | 30.0058 | 30005.7968 | 108.0209 | 108020.8684
n/a | BPR15-MIN447 | n/a | Stainless steel | 7.93 | 2 | 550 | 1 | -550 | 447 | 15 | 15 | 500 | 0.04685 | 93.7 | 65.1 | 0.0705 | 0.002 | 0.0041888 | 0.033217 | 3.3217e-05 | 0.225 | 6773.6183 | 57.5959 | -57.5959 | 18.3333 | 7.45 | 56112.5577 | 1562.856 | 0.8366 | 0.12071 | 0.82947 | 0.00058783 | 0.00048759 | 60.5498 | 30.0731 | 30073.0744 | 108.2631 | 108263.0677
n/a | BPR15-MIN448 | n/a | Stainless steel | 7.93 | 2 | 550 | 1 | -550 | 448 | 15 | 15 | 500 | 0.04685 | 93.7 | 65.1 | 0.0705 | 0.002 | 0.0041888 | 0.033217 | 3.3217e-05 | 0.225 | 6773.6183 | 57.5959 | -57.5959 | 18.3333 | 7.4667 | 56112.5577 | 1562.856 | 0.8366 | 0.12071 | 0.82947 | 0.00058783 | 0.00048759 | 60.5498 | 30.1404 | 30140.3519 | 108.5053 | 108505.2669
n/a | BPR15-MIN449 | n/a | Stainless steel | 7.93 | 2 | 550 | 1 | -550 | 449 | 15 | 15 | 500 | 0.04685 | 93.7 | 65.1 | 0.0705 | 0.002 | 0.0041888 | 0.033217 | 3.3217e-05 | 0.225 | 6773.6183 | 57.5959 | -57.5959 | 18.3333 | 7.4833 | 56112.5577 | 1562.856 | 0.8366 | 0.12071 | 0.82947 | 0.00058783 | 0.00048759 | 60.5498 | 30.2076 | 30207.6295 | 108.7475 | 108747.4662
n/a | BPR15-MIN450 | n/a | Stainless steel | 7.93 | 2 | 550 | 1 | -550 | 450 | 15 | 15 | 500 | 0.04685 | 93.7 | 65.1 | 0.0705 | 0.002 | 0.0041888 | 0.033217 | 3.3217e-05 | 0.225 | 6773.6183 | 57.5959 | -57.5959 | 18.3333 | 7.5 | 56112.5577 | 1562.856 | 0.8366 | 0.12071 | 0.82947 | 0.00058783 | 0.00048759 | 60.5498 | 30.2749 | 30274.9071 | 108.9897 | 108989.6654
n/a | BPR15-MIN451 | n/a | Stainless steel | 7.93 | 2 | 550 | 1 | -550 | 451 | 15 | 15 | 500 | 0.04685 | 93.7 | 65.1 | 0.0705 | 0.002 | 0.0041888 | 0.033217 | 3.3217e-05 | 0.225 | 6773.6183 | 57.5959 | -57.5959 | 18.3333 | 7.5167 | 56112.5577 | 1562.856 | 0.8366 | 0.12071 | 0.82947 | 0.00058783 | 0.00048759 | 60.5498 | 30.3422 | 30342.1846 | 109.2319 | 109231.8647
n/a | BPR15-MIN452 | n/a | Stainless steel | 7.93 | 2 | 550 | 1 | -550 | 452 | 15 | 15 | 500 | 0.04685 | 93.7 | 65.1 | 0.0705 | 0.002 | 0.0041888 | 0.033217 | 3.3217e-05 | 0.225 | 6773.6183 | 57.5959 | -57.5959 | 18.3333 | 7.5333 | 56112.5577 | 1562.856 | 0.8366 | 0.12071 | 0.82947 | 0.00058783 | 0.00048759 | 60.5498 | 30.4095 | 30409.4622 | 109.4741 | 109474.0639
n/a | BPR15-MIN453 | n/a | Stainless steel | 7.93 | 2 | 550 | 1 | -550 | 453 | 15 | 15 | 500 | 0.04685 | 93.7 | 65.1 | 0.0705 | 0.002 | 0.0041888 | 0.033217 | 3.3217e-05 | 0.225 | 6773.6183 | 57.5959 | -57.5959 | 18.3333 | 7.55 | 56112.5577 | 1562.856 | 0.8366 | 0.12071 | 0.82947 | 0.00058783 | 0.00048759 | 60.5498 | 30.4767 | 30476.7398 | 109.7163 | 109716.2632
n/a | BPR15-MIN454 | n/a | Stainless steel | 7.93 | 2 | 550 | 1 | -550 | 454 | 15 | 15 | 500 | 0.04685 | 93.7 | 65.1 | 0.0705 | 0.002 | 0.0041888 | 0.033217 | 3.3217e-05 | 0.225 | 6773.6183 | 57.5959 | -57.5959 | 18.3333 | 7.5667 | 56112.5577 | 1562.856 | 0.8366 | 0.12071 | 0.82947 | 0.00058783 | 0.00048759 | 60.5498 | 30.544 | 30544.0174 | 109.9585 | 109958.4625
n/a | BPR15-MIN455 | n/a | Stainless steel | 7.93 | 2 | 550 | 1 | -550 | 455 | 15 | 15 | 500 | 0.04685 | 93.7 | 65.1 | 0.0705 | 0.002 | 0.0041888 | 0.033217 | 3.3217e-05 | 0.225 | 6773.6183 | 57.5959 | -57.5959 | 18.3333 | 7.5833 | 56112.5577 | 1562.856 | 0.8366 | 0.12071 | 0.82947 | 0.00058783 | 0.00048759 | 60.5498 | 30.6113 | 30611.2949 | 110.2007 | 110200.6617
n/a | BPR15-MIN456 | n/a | Stainless steel | 7.93 | 2 | 550 | 1 | -550 | 456 | 15 | 15 | 500 | 0.04685 | 93.7 | 65.1 | 0.0705 | 0.002 | 0.0041888 | 0.033217 | 3.3217e-05 | 0.225 | 6773.6183 | 57.5959 | -57.5959 | 18.3333 | 7.6 | 56112.5577 | 1562.856 | 0.8366 | 0.12071 | 0.82947 | 0.00058783 | 0.00048759 | 60.5498 | 30.6786 | 30678.5725 | 110.4429 | 110442.861
n/a | BPR15-MIN457 | n/a | Stainless steel | 7.93 | 2 | 550 | 1 | -550 | 457 | 15 | 15 | 500 | 0.04685 | 93.7 | 65.1 | 0.0705 | 0.002 | 0.0041888 | 0.033217 | 3.3217e-05 | 0.225 | 6773.6183 | 57.5959 | -57.5959 | 18.3333 | 7.6167 | 56112.5577 | 1562.856 | 0.8366 | 0.12071 | 0.82947 | 0.00058783 | 0.00048759 | 60.5498 | 30.7459 | 30745.8501 | 110.6851 | 110685.0602
n/a | BPR15-MIN458 | n/a | Stainless steel | 7.93 | 2 | 550 | 1 | -550 | 458 | 15 | 15 | 500 | 0.04685 | 93.7 | 65.1 | 0.0705 | 0.002 | 0.0041888 | 0.033217 | 3.3217e-05 | 0.225 | 6773.6183 | 57.5959 | -57.5959 | 18.3333 | 7.6333 | 56112.5577 | 1562.856 | 0.8366 | 0.12071 | 0.82947 | 0.00058783 | 0.00048759 | 60.5498 | 30.8131 | 30813.1276 | 110.9273 | 110927.2595
n/a | BPR15-MIN459 | n/a | Stainless steel | 7.93 | 2 | 550 | 1 | -550 | 459 | 15 | 15 | 500 | 0.04685 | 93.7 | 65.1 | 0.0705 | 0.002 | 0.0041888 | 0.033217 | 3.3217e-05 | 0.225 | 6773.6183 | 57.5959 | -57.5959 | 18.3333 | 7.65 | 56112.5577 | 1562.856 | 0.8366 | 0.12071 | 0.82947 | 0.00058783 | 0.00048759 | 60.5498 | 30.8804 | 30880.4052 | 111.1695 | 111169.4587
n/a | BPR15-MIN460 | n/a | Stainless steel | 7.93 | 2 | 550 | 1 | -550 | 460 | 15 | 15 | 500 | 0.04685 | 93.7 | 65.1 | 0.0705 | 0.002 | 0.0041888 | 0.033217 | 3.3217e-05 | 0.225 | 6773.6183 | 57.5959 | -57.5959 | 18.3333 | 7.6667 | 56112.5577 | 1562.856 | 0.8366 | 0.12071 | 0.82947 | 0.00058783 | 0.00048759 | 60.5498 | 30.9477 | 30947.6828 | 111.4117 | 111411.658
n/a | BPR15-MIN461 | n/a | Stainless steel | 7.93 | 2 | 550 | 1 | -550 | 461 | 15 | 15 | 500 | 0.04685 | 93.7 | 65.1 | 0.0705 | 0.002 | 0.0041888 | 0.033217 | 3.3217e-05 | 0.225 | 6773.6183 | 57.5959 | -57.5959 | 18.3333 | 7.6833 | 56112.5577 | 1562.856 | 0.8366 | 0.12071 | 0.82947 | 0.00058783 | 0.00048759 | 60.5498 | 31.015 | 31014.9603 | 111.6539 | 111653.8573
n/a | BPR15-MIN462 | n/a | Stainless steel | 7.93 | 2 | 550 | 1 | -550 | 462 | 15 | 15 | 500 | 0.04685 | 93.7 | 65.1 | 0.0705 | 0.002 | 0.0041888 | 0.033217 | 3.3217e-05 | 0.225 | 6773.6183 | 57.5959 | -57.5959 | 18.3333 | 7.7 | 56112.5577 | 1562.856 | 0.8366 | 0.12071 | 0.82947 | 0.00058783 | 0.00048759 | 60.5498 | 31.0822 | 31082.2379 | 111.8961 | 111896.0565
n/a | BPR15-MIN463 | n/a | Stainless steel | 7.93 | 2 | 550 | 1 | -550 | 463 | 15 | 15 | 500 | 0.04685 | 93.7 | 65.1 | 0.0705 | 0.002 | 0.0041888 | 0.033217 | 3.3217e-05 | 0.225 | 6773.6183 | 57.5959 | -57.5959 | 18.3333 | 7.7167 | 56112.5577 | 1562.856 | 0.8366 | 0.12071 | 0.82947 | 0.00058783 | 0.00048759 | 60.5498 | 31.1495 | 31149.5155 | 112.1383 | 112138.2558
n/a | BPR15-MIN464 | n/a | Stainless steel | 7.93 | 2 | 550 | 1 | -550 | 464 | 15 | 15 | 500 | 0.04685 | 93.7 | 65.1 | 0.0705 | 0.002 | 0.0041888 | 0.033217 | 3.3217e-05 | 0.225 | 6773.6183 | 57.5959 | -57.5959 | 18.3333 | 7.7333 | 56112.5577 | 1562.856 | 0.8366 | 0.12071 | 0.82947 | 0.00058783 | 0.00048759 | 60.5498 | 31.2168 | 31216.7931 | 112.3805 | 112380.455
n/a | BPR15-MIN465 | n/a | Stainless steel | 7.93 | 2 | 550 | 1 | -550 | 465 | 15 | 15 | 500 | 0.04685 | 93.7 | 65.1 | 0.0705 | 0.002 | 0.0041888 | 0.033217 | 3.3217e-05 | 0.225 | 6773.6183 | 57.5959 | -57.5959 | 18.3333 | 7.75 | 56112.5577 | 1562.856 | 0.8366 | 0.12071 | 0.82947 | 0.00058783 | 0.00048759 | 60.5498 | 31.2841 | 31284.0706 | 112.6227 | 112622.6543
n/a | BPR15-MIN466 | n/a | Stainless steel | 7.93 | 2 | 550 | 1 | -550 | 466 | 15 | 15 | 500 | 0.04685 | 93.7 | 65.1 | 0.0705 | 0.002 | 0.0041888 | 0.033217 | 3.3217e-05 | 0.225 | 6773.6183 | 57.5959 | -57.5959 | 18.3333 | 7.7667 | 56112.5577 | 1562.856 | 0.8366 | 0.12071 | 0.82947 | 0.00058783 | 0.00048759 | 60.5498 | 31.3513 | 31351.3482 | 112.8649 | 112864.8535
n/a | BPR15-MIN467 | n/a | Stainless steel | 7.93 | 2 | 550 | 1 | -550 | 467 | 15 | 15 | 500 | 0.04685 | 93.7 | 65.1 | 0.0705 | 0.002 | 0.0041888 | 0.033217 | 3.3217e-05 | 0.225 | 6773.6183 | 57.5959 | -57.5959 | 18.3333 | 7.7833 | 56112.5577 | 1562.856 | 0.8366 | 0.12071 | 0.82947 | 0.00058783 | 0.00048759 | 60.5498 | 31.4186 | 31418.6258 | 113.1071 | 113107.0528
n/a | BPR15-MIN468 | n/a | Stainless steel | 7.93 | 2 | 550 | 1 | -550 | 468 | 15 | 15 | 500 | 0.04685 | 93.7 | 65.1 | 0.0705 | 0.002 | 0.0041888 | 0.033217 | 3.3217e-05 | 0.225 | 6773.6183 | 57.5959 | -57.5959 | 18.3333 | 7.8 | 56112.5577 | 1562.856 | 0.8366 | 0.12071 | 0.82947 | 0.00058783 | 0.00048759 | 60.5498 | 31.4859 | 31485.9033 | 113.3493 | 113349.2521
n/a | BPR15-MIN469 | n/a | Stainless steel | 7.93 | 2 | 550 | 1 | -550 | 469 | 15 | 15 | 500 | 0.04685 | 93.7 | 65.1 | 0.0705 | 0.002 | 0.0041888 | 0.033217 | 3.3217e-05 | 0.225 | 6773.6183 | 57.5959 | -57.5959 | 18.3333 | 7.8167 | 56112.5577 | 1562.856 | 0.8366 | 0.12071 | 0.82947 | 0.00058783 | 0.00048759 | 60.5498 | 31.5532 | 31553.1809 | 113.5915 | 113591.4513
n/a | BPR15-MIN470 | n/a | Stainless steel | 7.93 | 2 | 550 | 1 | -550 | 470 | 15 | 15 | 500 | 0.04685 | 93.7 | 65.1 | 0.0705 | 0.002 | 0.0041888 | 0.033217 | 3.3217e-05 | 0.225 | 6773.6183 | 57.5959 | -57.5959 | 18.3333 | 7.8333 | 56112.5577 | 1562.856 | 0.8366 | 0.12071 | 0.82947 | 0.00058783 | 0.00048759 | 60.5498 | 31.6205 | 31620.4585 | 113.8337 | 113833.6506
n/a | BPR15-MIN471 | n/a | Stainless steel | 7.93 | 2 | 550 | 1 | -550 | 471 | 15 | 15 | 500 | 0.04685 | 93.7 | 65.1 | 0.0705 | 0.002 | 0.0041888 | 0.033217 | 3.3217e-05 | 0.225 | 6773.6183 | 57.5959 | -57.5959 | 18.3333 | 7.85 | 56112.5577 | 1562.856 | 0.8366 | 0.12071 | 0.82947 | 0.00058783 | 0.00048759 | 60.5498 | 31.6877 | 31687.7361 | 114.0758 | 114075.8498
n/a | BPR15-MIN472 | n/a | Stainless steel | 7.93 | 2 | 550 | 1 | -550 | 472 | 15 | 15 | 500 | 0.04685 | 93.7 | 65.1 | 0.0705 | 0.002 | 0.0041888 | 0.033217 | 3.3217e-05 | 0.225 | 6773.6183 | 57.5959 | -57.5959 | 18.3333 | 7.8667 | 56112.5577 | 1562.856 | 0.8366 | 0.12071 | 0.82947 | 0.00058783 | 0.00048759 | 60.5498 | 31.755 | 31755.0136 | 114.318 | 114318.0491
n/a | BPR15-MIN473 | n/a | Stainless steel | 7.93 | 2 | 550 | 1 | -550 | 473 | 15 | 15 | 500 | 0.04685 | 93.7 | 65.1 | 0.0705 | 0.002 | 0.0041888 | 0.033217 | 3.3217e-05 | 0.225 | 6773.6183 | 57.5959 | -57.5959 | 18.3333 | 7.8833 | 56112.5577 | 1562.856 | 0.8366 | 0.12071 | 0.82947 | 0.00058783 | 0.00048759 | 60.5498 | 31.8223 | 31822.2912 | 114.5602 | 114560.2483
n/a | BPR15-MIN474 | n/a | Stainless steel | 7.93 | 2 | 550 | 1 | -550 | 474 | 15 | 15 | 500 | 0.04685 | 93.7 | 65.1 | 0.0705 | 0.002 | 0.0041888 | 0.033217 | 3.3217e-05 | 0.225 | 6773.6183 | 57.5959 | -57.5959 | 18.3333 | 7.9 | 56112.5577 | 1562.856 | 0.8366 | 0.12071 | 0.82947 | 0.00058783 | 0.00048759 | 60.5498 | 31.8896 | 31889.5688 | 114.8024 | 114802.4476
n/a | BPR15-MIN475 | n/a | Stainless steel | 7.93 | 2 | 550 | 1 | -550 | 475 | 15 | 15 | 500 | 0.04685 | 93.7 | 65.1 | 0.0705 | 0.002 | 0.0041888 | 0.033217 | 3.3217e-05 | 0.225 | 6773.6183 | 57.5959 | -57.5959 | 18.3333 | 7.9167 | 56112.5577 | 1562.856 | 0.8366 | 0.12071 | 0.82947 | 0.00058783 | 0.00048759 | 60.5498 | 31.9568 | 31956.8463 | 115.0446 | 115044.6468
n/a | BPR15-MIN476 | n/a | Stainless steel | 7.93 | 2 | 550 | 1 | -550 | 476 | 15 | 15 | 500 | 0.04685 | 93.7 | 65.1 | 0.0705 | 0.002 | 0.0041888 | 0.033217 | 3.3217e-05 | 0.225 | 6773.6183 | 57.5959 | -57.5959 | 18.3333 | 7.9333 | 56112.5577 | 1562.856 | 0.8366 | 0.12071 | 0.82947 | 0.00058783 | 0.00048759 | 60.5498 | 32.0241 | 32024.1239 | 115.2868 | 115286.8461
n/a | BPR15-MIN477 | n/a | Stainless steel | 7.93 | 2 | 550 | 1 | -550 | 477 | 15 | 15 | 500 | 0.04685 | 93.7 | 65.1 | 0.0705 | 0.002 | 0.0041888 | 0.033217 | 3.3217e-05 | 0.225 | 6773.6183 | 57.5959 | -57.5959 | 18.3333 | 7.95 | 56112.5577 | 1562.856 | 0.8366 | 0.12071 | 0.82947 | 0.00058783 | 0.00048759 | 60.5498 | 32.0914 | 32091.4015 | 115.529 | 115529.0454
n/a | BPR15-MIN478 | n/a | Stainless steel | 7.93 | 2 | 550 | 1 | -550 | 478 | 15 | 15 | 500 | 0.04685 | 93.7 | 65.1 | 0.0705 | 0.002 | 0.0041888 | 0.033217 | 3.3217e-05 | 0.225 | 6773.6183 | 57.5959 | -57.5959 | 18.3333 | 7.9667 | 56112.5577 | 1562.856 | 0.8366 | 0.12071 | 0.82947 | 0.00058783 | 0.00048759 | 60.5498 | 32.1587 | 32158.6791 | 115.7712 | 115771.2446
n/a | BPR15-MIN479 | n/a | Stainless steel | 7.93 | 2 | 550 | 1 | -550 | 479 | 15 | 15 | 500 | 0.04685 | 93.7 | 65.1 | 0.0705 | 0.002 | 0.0041888 | 0.033217 | 3.3217e-05 | 0.225 | 6773.6183 | 57.5959 | -57.5959 | 18.3333 | 7.9833 | 56112.5577 | 1562.856 | 0.8366 | 0.12071 | 0.82947 | 0.00058783 | 0.00048759 | 60.5498 | 32.226 | 32225.9566 | 116.0134 | 116013.4439
n/a | BPR15-MIN480 | n/a | Stainless steel | 7.93 | 2 | 550 | 1 | -550 | 480 | 15 | 15 | 500 | 0.04685 | 93.7 | 65.1 | 0.0705 | 0.002 | 0.0041888 | 0.033217 | 3.3217e-05 | 0.225 | 6773.6183 | 57.5959 | -57.5959 | 18.3333 | 8 | 56112.5577 | 1562.856 | 0.8366 | 0.12071 | 0.82947 | 0.00058783 | 0.00048759 | 60.5498 | 32.2932 | 32293.2342 | 116.2556 | 116255.6431
n/a | BPR15-MIN481 | n/a | Stainless steel | 7.93 | 2 | 550 | 1 | -550 | 481 | 15 | 15 | 500 | 0.04685 | 93.7 | 65.1 | 0.0705 | 0.002 | 0.0041888 | 0.033217 | 3.3217e-05 | 0.225 | 6773.6183 | 57.5959 | -57.5959 | 18.3333 | 8.0167 | 56112.5577 | 1562.856 | 0.8366 | 0.12071 | 0.82947 | 0.00058783 | 0.00048759 | 60.5498 | 32.3605 | 32360.5118 | 116.4978 | 116497.8424
n/a | BPR15-MIN482 | n/a | Stainless steel | 7.93 | 2 | 550 | 1 | -550 | 482 | 15 | 15 | 500 | 0.04685 | 93.7 | 65.1 | 0.0705 | 0.002 | 0.0041888 | 0.033217 | 3.3217e-05 | 0.225 | 6773.6183 | 57.5959 | -57.5959 | 18.3333 | 8.0333 | 56112.5577 | 1562.856 | 0.8366 | 0.12071 | 0.82947 | 0.00058783 | 0.00048759 | 60.5498 | 32.4278 | 32427.7893 | 116.74 | 116740.0416
n/a | BPR15-MIN483 | n/a | Stainless steel | 7.93 | 2 | 550 | 1 | -550 | 483 | 15 | 15 | 500 | 0.04685 | 93.7 | 65.1 | 0.0705 | 0.002 | 0.0041888 | 0.033217 | 3.3217e-05 | 0.225 | 6773.6183 | 57.5959 | -57.5959 | 18.3333 | 8.05 | 56112.5577 | 1562.856 | 0.8366 | 0.12071 | 0.82947 | 0.00058783 | 0.00048759 | 60.5498 | 32.4951 | 32495.0669 | 116.9822 | 116982.2409
n/a | BPR15-MIN484 | n/a | Stainless steel | 7.93 | 2 | 550 | 1 | -550 | 484 | 15 | 15 | 500 | 0.04685 | 93.7 | 65.1 | 0.0705 | 0.002 | 0.0041888 | 0.033217 | 3.3217e-05 | 0.225 | 6773.6183 | 57.5959 | -57.5959 | 18.3333 | 8.0667 | 56112.5577 | 1562.856 | 0.8366 | 0.12071 | 0.82947 | 0.00058783 | 0.00048759 | 60.5498 | 32.5623 | 32562.3445 | 117.2244 | 117224.4402
n/a | BPR15-MIN485 | n/a | Stainless steel | 7.93 | 2 | 550 | 1 | -550 | 485 | 15 | 15 | 500 | 0.04685 | 93.7 | 65.1 | 0.0705 | 0.002 | 0.0041888 | 0.033217 | 3.3217e-05 | 0.225 | 6773.6183 | 57.5959 | -57.5959 | 18.3333 | 8.0833 | 56112.5577 | 1562.856 | 0.8366 | 0.12071 | 0.82947 | 0.00058783 | 0.00048759 | 60.5498 | 32.6296 | 32629.6221 | 117.4666 | 117466.6394
n/a | BPR15-MIN486 | n/a | Stainless steel | 7.93 | 2 | 550 | 1 | -550 | 486 | 15 | 15 | 500 | 0.04685 | 93.7 | 65.1 | 0.0705 | 0.002 | 0.0041888 | 0.033217 | 3.3217e-05 | 0.225 | 6773.6183 | 57.5959 | -57.5959 | 18.3333 | 8.1 | 56112.5577 | 1562.856 | 0.8366 | 0.12071 | 0.82947 | 0.00058783 | 0.00048759 | 60.5498 | 32.6969 | 32696.8996 | 117.7088 | 117708.8387
n/a | BPR15-MIN487 | n/a | Stainless steel | 7.93 | 2 | 550 | 1 | -550 | 487 | 15 | 15 | 500 | 0.04685 | 93.7 | 65.1 | 0.0705 | 0.002 | 0.0041888 | 0.033217 | 3.3217e-05 | 0.225 | 6773.6183 | 57.5959 | -57.5959 | 18.3333 | 8.1167 | 56112.5577 | 1562.856 | 0.8366 | 0.12071 | 0.82947 | 0.00058783 | 0.00048759 | 60.5498 | 32.7642 | 32764.1772 | 117.951 | 117951.0379
n/a | BPR15-MIN488 | n/a | Stainless steel | 7.93 | 2 | 550 | 1 | -550 | 488 | 15 | 15 | 500 | 0.04685 | 93.7 | 65.1 | 0.0705 | 0.002 | 0.0041888 | 0.033217 | 3.3217e-05 | 0.225 | 6773.6183 | 57.5959 | -57.5959 | 18.3333 | 8.1333 | 56112.5577 | 1562.856 | 0.8366 | 0.12071 | 0.82947 | 0.00058783 | 0.00048759 | 60.5498 | 32.8315 | 32831.4548 | 118.1932 | 118193.2372
n/a | BPR15-MIN489 | n/a | Stainless steel | 7.93 | 2 | 550 | 1 | -550 | 489 | 15 | 15 | 500 | 0.04685 | 93.7 | 65.1 | 0.0705 | 0.002 | 0.0041888 | 0.033217 | 3.3217e-05 | 0.225 | 6773.6183 | 57.5959 | -57.5959 | 18.3333 | 8.15 | 56112.5577 | 1562.856 | 0.8366 | 0.12071 | 0.82947 | 0.00058783 | 0.00048759 | 60.5498 | 32.8987 | 32898.7323 | 118.4354 | 118435.4364
n/a | BPR15-MIN490 | n/a | Stainless steel | 7.93 | 2 | 550 | 1 | -550 | 490 | 15 | 15 | 500 | 0.04685 | 93.7 | 65.1 | 0.0705 | 0.002 | 0.0041888 | 0.033217 | 3.3217e-05 | 0.225 | 6773.6183 | 57.5959 | -57.5959 | 18.3333 | 8.1667 | 56112.5577 | 1562.856 | 0.8366 | 0.12071 | 0.82947 | 0.00058783 | 0.00048759 | 60.5498 | 32.966 | 32966.0099 | 118.6776 | 118677.6357
n/a | BPR15-MIN491 | n/a | Stainless steel | 7.93 | 2 | 550 | 1 | -550 | 491 | 15 | 15 | 500 | 0.04685 | 93.7 | 65.1 | 0.0705 | 0.002 | 0.0041888 | 0.033217 | 3.3217e-05 | 0.225 | 6773.6183 | 57.5959 | -57.5959 | 18.3333 | 8.1833 | 56112.5577 | 1562.856 | 0.8366 | 0.12071 | 0.82947 | 0.00058783 | 0.00048759 | 60.5498 | 33.0333 | 33033.2875 | 118.9198 | 118919.835
n/a | BPR15-MIN492 | n/a | Stainless steel | 7.93 | 2 | 550 | 1 | -550 | 492 | 15 | 15 | 500 | 0.04685 | 93.7 | 65.1 | 0.0705 | 0.002 | 0.0041888 | 0.033217 | 3.3217e-05 | 0.225 | 6773.6183 | 57.5959 | -57.5959 | 18.3333 | 8.2 | 56112.5577 | 1562.856 | 0.8366 | 0.12071 | 0.82947 | 0.00058783 | 0.00048759 | 60.5498 | 33.1006 | 33100.5651 | 119.162 | 119162.0342
n/a | BPR15-MIN493 | n/a | Stainless steel | 7.93 | 2 | 550 | 1 | -550 | 493 | 15 | 15 | 500 | 0.04685 | 93.7 | 65.1 | 0.0705 | 0.002 | 0.0041888 | 0.033217 | 3.3217e-05 | 0.225 | 6773.6183 | 57.5959 | -57.5959 | 18.3333 | 8.2167 | 56112.5577 | 1562.856 | 0.8366 | 0.12071 | 0.82947 | 0.00058783 | 0.00048759 | 60.5498 | 33.1678 | 33167.8426 | 119.4042 | 119404.2335
n/a | BPR15-MIN494 | n/a | Stainless steel | 7.93 | 2 | 550 | 1 | -550 | 494 | 15 | 15 | 500 | 0.04685 | 93.7 | 65.1 | 0.0705 | 0.002 | 0.0041888 | 0.033217 | 3.3217e-05 | 0.225 | 6773.6183 | 57.5959 | -57.5959 | 18.3333 | 8.2333 | 56112.5577 | 1562.856 | 0.8366 | 0.12071 | 0.82947 | 0.00058783 | 0.00048759 | 60.5498 | 33.2351 | 33235.1202 | 119.6464 | 119646.4327
n/a | BPR15-MIN495 | n/a | Stainless steel | 7.93 | 2 | 550 | 1 | -550 | 495 | 15 | 15 | 500 | 0.04685 | 93.7 | 65.1 | 0.0705 | 0.002 | 0.0041888 | 0.033217 | 3.3217e-05 | 0.225 | 6773.6183 | 57.5959 | -57.5959 | 18.3333 | 8.25 | 56112.5577 | 1562.856 | 0.8366 | 0.12071 | 0.82947 | 0.00058783 | 0.00048759 | 60.5498 | 33.3024 | 33302.3978 | 119.8886 | 119888.632
n/a | BPR15-MIN496 | n/a | Stainless steel | 7.93 | 2 | 550 | 1 | -550 | 496 | 15 | 15 | 500 | 0.04685 | 93.7 | 65.1 | 0.0705 | 0.002 | 0.0041888 | 0.033217 | 3.3217e-05 | 0.225 | 6773.6183 | 57.5959 | -57.5959 | 18.3333 | 8.2667 | 56112.5577 | 1562.856 | 0.8366 | 0.12071 | 0.82947 | 0.00058783 | 0.00048759 | 60.5498 | 33.3697 | 33369.6753 | 120.1308 | 120130.8312
n/a | BPR15-MIN497 | n/a | Stainless steel | 7.93 | 2 | 550 | 1 | -550 | 497 | 15 | 15 | 500 | 0.04685 | 93.7 | 65.1 | 0.0705 | 0.002 | 0.0041888 | 0.033217 | 3.3217e-05 | 0.225 | 6773.6183 | 57.5959 | -57.5959 | 18.3333 | 8.2833 | 56112.5577 | 1562.856 | 0.8366 | 0.12071 | 0.82947 | 0.00058783 | 0.00048759 | 60.5498 | 33.437 | 33436.9529 | 120.373 | 120373.0305
n/a | BPR15-MIN498 | n/a | Stainless steel | 7.93 | 2 | 550 | 1 | -550 | 498 | 15 | 15 | 500 | 0.04685 | 93.7 | 65.1 | 0.0705 | 0.002 | 0.0041888 | 0.033217 | 3.3217e-05 | 0.225 | 6773.6183 | 57.5959 | -57.5959 | 18.3333 | 8.3 | 56112.5577 | 1562.856 | 0.8366 | 0.12071 | 0.82947 | 0.00058783 | 0.00048759 | 60.5498 | 33.5042 | 33504.2305 | 120.6152 | 120615.2297
n/a | BPR15-MIN499 | n/a | Stainless steel | 7.93 | 2 | 550 | 1 | -550 | 499 | 15 | 15 | 500 | 0.04685 | 93.7 | 65.1 | 0.0705 | 0.002 | 0.0041888 | 0.033217 | 3.3217e-05 | 0.225 | 6773.6183 | 57.5959 | -57.5959 | 18.3333 | 8.3167 | 56112.5577 | 1562.856 | 0.8366 | 0.12071 | 0.82947 | 0.00058783 | 0.00048759 | 60.5498 | 33.5715 | 33571.5081 | 120.8574 | 120857.429
n/a | BPR15-MIN500 | n/a | Stainless steel | 7.93 | 2 | 550 | 1 | -550 | 500 | 15 | 15 | 500 | 0.04685 | 93.7 | 65.1 | 0.0705 | 0.002 | 0.0041888 | 0.033217 | 3.3217e-05 | 0.225 | 6773.6183 | 57.5959 | -57.5959 | 18.3333 | 8.3333 | 56112.5577 | 1562.856 | 0.8366 | 0.12071 | 0.82947 | 0.00058783 | 0.00048759 | 60.5498 | 33.6388 | 33638.7856 | 121.0996 | 121099.6283
n/a | BPR15-MIN501 | n/a | Stainless steel | 7.93 | 2 | 550 | 1 | -550 | 501 | 15 | 15 | 500 | 0.04685 | 93.7 | 65.1 | 0.0705 | 0.002 | 0.0041888 | 0.033217 | 3.3217e-05 | 0.225 | 6773.6183 | 57.5959 | -57.5959 | 18.3333 | 8.35 | 56112.5577 | 1562.856 | 0.8366 | 0.12071 | 0.82947 | 0.00058783 | 0.00048759 | 60.5498 | 33.7061 | 33706.0632 | 121.3418 | 121341.8275
n/a | BPR15-MIN502 | n/a | Stainless steel | 7.93 | 2 | 550 | 1 | -550 | 502 | 15 | 15 | 500 | 0.04685 | 93.7 | 65.1 | 0.0705 | 0.002 | 0.0041888 | 0.033217 | 3.3217e-05 | 0.225 | 6773.6183 | 57.5959 | -57.5959 | 18.3333 | 8.3667 | 56112.5577 | 1562.856 | 0.8366 | 0.12071 | 0.82947 | 0.00058783 | 0.00048759 | 60.5498 | 33.7733 | 33773.3408 | 121.584 | 121584.0268
n/a | BPR15-MIN503 | n/a | Stainless steel | 7.93 | 2 | 550 | 1 | -550 | 503 | 15 | 15 | 500 | 0.04685 | 93.7 | 65.1 | 0.0705 | 0.002 | 0.0041888 | 0.033217 | 3.3217e-05 | 0.225 | 6773.6183 | 57.5959 | -57.5959 | 18.3333 | 8.3833 | 56112.5577 | 1562.856 | 0.8366 | 0.12071 | 0.82947 | 0.00058783 | 0.00048759 | 60.5498 | 33.8406 | 33840.6183 | 121.8262 | 121826.226
n/a | BPR15-MIN504 | n/a | Stainless steel | 7.93 | 2 | 550 | 1 | -550 | 504 | 15 | 15 | 500 | 0.04685 | 93.7 | 65.1 | 0.0705 | 0.002 | 0.0041888 | 0.033217 | 3.3217e-05 | 0.225 | 6773.6183 | 57.5959 | -57.5959 | 18.3333 | 8.4 | 56112.5577 | 1562.856 | 0.8366 | 0.12071 | 0.82947 | 0.00058783 | 0.00048759 | 60.5498 | 33.9079 | 33907.8959 | 122.0684 | 122068.4253
n/a | BPR15-MIN505 | n/a | Stainless steel | 7.93 | 2 | 550 | 1 | -550 | 505 | 15 | 15 | 500 | 0.04685 | 93.7 | 65.1 | 0.0705 | 0.002 | 0.0041888 | 0.033217 | 3.3217e-05 | 0.225 | 6773.6183 | 57.5959 | -57.5959 | 18.3333 | 8.4167 | 56112.5577 | 1562.856 | 0.8366 | 0.12071 | 0.82947 | 0.00058783 | 0.00048759 | 60.5498 | 33.9752 | 33975.1735 | 122.3106 | 122310.6245
n/a | BPR15-MIN506 | n/a | Stainless steel | 7.93 | 2 | 550 | 1 | -550 | 506 | 15 | 15 | 500 | 0.04685 | 93.7 | 65.1 | 0.0705 | 0.002 | 0.0041888 | 0.033217 | 3.3217e-05 | 0.225 | 6773.6183 | 57.5959 | -57.5959 | 18.3333 | 8.4333 | 56112.5577 | 1562.856 | 0.8366 | 0.12071 | 0.82947 | 0.00058783 | 0.00048759 | 60.5498 | 34.0425 | 34042.4511 | 122.5528 | 122552.8238
n/a | BPR15-MIN507 | n/a | Stainless steel | 7.93 | 2 | 550 | 1 | -550 | 507 | 15 | 15 | 500 | 0.04685 | 93.7 | 65.1 | 0.0705 | 0.002 | 0.0041888 | 0.033217 | 3.3217e-05 | 0.225 | 6773.6183 | 57.5959 | -57.5959 | 18.3333 | 8.45 | 56112.5577 | 1562.856 | 0.8366 | 0.12071 | 0.82947 | 0.00058783 | 0.00048759 | 60.5498 | 34.1097 | 34109.7286 | 122.795 | 122795.0231
n/a | BPR15-MIN508 | n/a | Stainless steel | 7.93 | 2 | 550 | 1 | -550 | 508 | 15 | 15 | 500 | 0.04685 | 93.7 | 65.1 | 0.0705 | 0.002 | 0.0041888 | 0.033217 | 3.3217e-05 | 0.225 | 6773.6183 | 57.5959 | -57.5959 | 18.3333 | 8.4667 | 56112.5577 | 1562.856 | 0.8366 | 0.12071 | 0.82947 | 0.00058783 | 0.00048759 | 60.5498 | 34.177 | 34177.0062 | 123.0372 | 123037.2223
n/a | BPR15-MIN509 | n/a | Stainless steel | 7.93 | 2 | 550 | 1 | -550 | 509 | 15 | 15 | 500 | 0.04685 | 93.7 | 65.1 | 0.0705 | 0.002 | 0.0041888 | 0.033217 | 3.3217e-05 | 0.225 | 6773.6183 | 57.5959 | -57.5959 | 18.3333 | 8.4833 | 56112.5577 | 1562.856 | 0.8366 | 0.12071 | 0.82947 | 0.00058783 | 0.00048759 | 60.5498 | 34.2443 | 34244.2838 | 123.2794 | 123279.4216
n/a | BPR15-MIN510 | n/a | Stainless steel | 7.93 | 2 | 550 | 1 | -550 | 510 | 15 | 15 | 500 | 0.04685 | 93.7 | 65.1 | 0.0705 | 0.002 | 0.0041888 | 0.033217 | 3.3217e-05 | 0.225 | 6773.6183 | 57.5959 | -57.5959 | 18.3333 | 8.5 | 56112.5577 | 1562.856 | 0.8366 | 0.12071 | 0.82947 | 0.00058783 | 0.00048759 | 60.5498 | 34.3116 | 34311.5613 | 123.5216 | 123521.6208
n/a | BPR15-MIN511 | n/a | Stainless steel | 7.93 | 2 | 550 | 1 | -550 | 511 | 15 | 15 | 500 | 0.04685 | 93.7 | 65.1 | 0.0705 | 0.002 | 0.0041888 | 0.033217 | 3.3217e-05 | 0.225 | 6773.6183 | 57.5959 | -57.5959 | 18.3333 | 8.5167 | 56112.5577 | 1562.856 | 0.8366 | 0.12071 | 0.82947 | 0.00058783 | 0.00048759 | 60.5498 | 34.3788 | 34378.8389 | 123.7638 | 123763.8201
n/a | BPR15-MIN512 | n/a | Stainless steel | 7.93 | 2 | 550 | 1 | -550 | 512 | 15 | 15 | 500 | 0.04685 | 93.7 | 65.1 | 0.0705 | 0.002 | 0.0041888 | 0.033217 | 3.3217e-05 | 0.225 | 6773.6183 | 57.5959 | -57.5959 | 18.3333 | 8.5333 | 56112.5577 | 1562.856 | 0.8366 | 0.12071 | 0.82947 | 0.00058783 | 0.00048759 | 60.5498 | 34.4461 | 34446.1165 | 124.006 | 124006.0193
n/a | BPR15-MIN513 | n/a | Stainless steel | 7.93 | 2 | 550 | 1 | -550 | 513 | 15 | 15 | 500 | 0.04685 | 93.7 | 65.1 | 0.0705 | 0.002 | 0.0041888 | 0.033217 | 3.3217e-05 | 0.225 | 6773.6183 | 57.5959 | -57.5959 | 18.3333 | 8.55 | 56112.5577 | 1562.856 | 0.8366 | 0.12071 | 0.82947 | 0.00058783 | 0.00048759 | 60.5498 | 34.5134 | 34513.3941 | 124.2482 | 124248.2186
n/a | BPR15-MIN514 | n/a | Stainless steel | 7.93 | 2 | 550 | 1 | -550 | 514 | 15 | 15 | 500 | 0.04685 | 93.7 | 65.1 | 0.0705 | 0.002 | 0.0041888 | 0.033217 | 3.3217e-05 | 0.225 | 6773.6183 | 57.5959 | -57.5959 | 18.3333 | 8.5667 | 56112.5577 | 1562.856 | 0.8366 | 0.12071 | 0.82947 | 0.00058783 | 0.00048759 | 60.5498 | 34.5807 | 34580.6716 | 124.4904 | 124490.4179
n/a | BPR15-MIN515 | n/a | Stainless steel | 7.93 | 2 | 550 | 1 | -550 | 515 | 15 | 15 | 500 | 0.04685 | 93.7 | 65.1 | 0.0705 | 0.002 | 0.0041888 | 0.033217 | 3.3217e-05 | 0.225 | 6773.6183 | 57.5959 | -57.5959 | 18.3333 | 8.5833 | 56112.5577 | 1562.856 | 0.8366 | 0.12071 | 0.82947 | 0.00058783 | 0.00048759 | 60.5498 | 34.6479 | 34647.9492 | 124.7326 | 124732.6171
n/a | BPR15-MIN516 | n/a | Stainless steel | 7.93 | 2 | 550 | 1 | -550 | 516 | 15 | 15 | 500 | 0.04685 | 93.7 | 65.1 | 0.0705 | 0.002 | 0.0041888 | 0.033217 | 3.3217e-05 | 0.225 | 6773.6183 | 57.5959 | -57.5959 | 18.3333 | 8.6 | 56112.5577 | 1562.856 | 0.8366 | 0.12071 | 0.82947 | 0.00058783 | 0.00048759 | 60.5498 | 34.7152 | 34715.2268 | 124.9748 | 124974.8164
n/a | BPR15-MIN517 | n/a | Stainless steel | 7.93 | 2 | 550 | 1 | -550 | 517 | 15 | 15 | 500 | 0.04685 | 93.7 | 65.1 | 0.0705 | 0.002 | 0.0041888 | 0.033217 | 3.3217e-05 | 0.225 | 6773.6183 | 57.5959 | -57.5959 | 18.3333 | 8.6167 | 56112.5577 | 1562.856 | 0.8366 | 0.12071 | 0.82947 | 0.00058783 | 0.00048759 | 60.5498 | 34.7825 | 34782.5043 | 125.217 | 125217.0156
n/a | BPR15-MIN518 | n/a | Stainless steel | 7.93 | 2 | 550 | 1 | -550 | 518 | 15 | 15 | 500 | 0.04685 | 93.7 | 65.1 | 0.0705 | 0.002 | 0.0041888 | 0.033217 | 3.3217e-05 | 0.225 | 6773.6183 | 57.5959 | -57.5959 | 18.3333 | 8.6333 | 56112.5577 | 1562.856 | 0.8366 | 0.12071 | 0.82947 | 0.00058783 | 0.00048759 | 60.5498 | 34.8498 | 34849.7819 | 125.4592 | 125459.2149
n/a | BPR15-MIN519 | n/a | Stainless steel | 7.93 | 2 | 550 | 1 | -550 | 519 | 15 | 15 | 500 | 0.04685 | 93.7 | 65.1 | 0.0705 | 0.002 | 0.0041888 | 0.033217 | 3.3217e-05 | 0.225 | 6773.6183 | 57.5959 | -57.5959 | 18.3333 | 8.65 | 56112.5577 | 1562.856 | 0.8366 | 0.12071 | 0.82947 | 0.00058783 | 0.00048759 | 60.5498 | 34.9171 | 34917.0595 | 125.7014 | 125701.4141
n/a | BPR15-MIN520 | n/a | Stainless steel | 7.93 | 2 | 550 | 1 | -550 | 520 | 15 | 15 | 500 | 0.04685 | 93.7 | 65.1 | 0.0705 | 0.002 | 0.0041888 | 0.033217 | 3.3217e-05 | 0.225 | 6773.6183 | 57.5959 | -57.5959 | 18.3333 | 8.6667 | 56112.5577 | 1562.856 | 0.8366 | 0.12071 | 0.82947 | 0.00058783 | 0.00048759 | 60.5498 | 34.9843 | 34984.3371 | 125.9436 | 125943.6134
n/a | BPR15-MIN521 | n/a | Stainless steel | 7.93 | 2 | 550 | 1 | -550 | 521 | 15 | 15 | 500 | 0.04685 | 93.7 | 65.1 | 0.0705 | 0.002 | 0.0041888 | 0.033217 | 3.3217e-05 | 0.225 | 6773.6183 | 57.5959 | -57.5959 | 18.3333 | 8.6833 | 56112.5577 | 1562.856 | 0.8366 | 0.12071 | 0.82947 | 0.00058783 | 0.00048759 | 60.5498 | 35.0516 | 35051.6146 | 126.1858 | 126185.8126
n/a | BPR15-MIN522 | n/a | Stainless steel | 7.93 | 2 | 550 | 1 | -550 | 522 | 15 | 15 | 500 | 0.04685 | 93.7 | 65.1 | 0.0705 | 0.002 | 0.0041888 | 0.033217 | 3.3217e-05 | 0.225 | 6773.6183 | 57.5959 | -57.5959 | 18.3333 | 8.7 | 56112.5577 | 1562.856 | 0.8366 | 0.12071 | 0.82947 | 0.00058783 | 0.00048759 | 60.5498 | 35.1189 | 35118.8922 | 126.428 | 126428.0119
n/a | BPR15-MIN523 | n/a | Stainless steel | 7.93 | 2 | 550 | 1 | -550 | 523 | 15 | 15 | 500 | 0.04685 | 93.7 | 65.1 | 0.0705 | 0.002 | 0.0041888 | 0.033217 | 3.3217e-05 | 0.225 | 6773.6183 | 57.5959 | -57.5959 | 18.3333 | 8.7167 | 56112.5577 | 1562.856 | 0.8366 | 0.12071 | 0.82947 | 0.00058783 | 0.00048759 | 60.5498 | 35.1862 | 35186.1698 | 126.6702 | 126670.2112
n/a | BPR15-MIN524 | n/a | Stainless steel | 7.93 | 2 | 550 | 1 | -550 | 524 | 15 | 15 | 500 | 0.04685 | 93.7 | 65.1 | 0.0705 | 0.002 | 0.0041888 | 0.033217 | 3.3217e-05 | 0.225 | 6773.6183 | 57.5959 | -57.5959 | 18.3333 | 8.7333 | 56112.5577 | 1562.856 | 0.8366 | 0.12071 | 0.82947 | 0.00058783 | 0.00048759 | 60.5498 | 35.2534 | 35253.4473 | 126.9124 | 126912.4104
n/a | BPR15-MIN525 | n/a | Stainless steel | 7.93 | 2 | 550 | 1 | -550 | 525 | 15 | 15 | 500 | 0.04685 | 93.7 | 65.1 | 0.0705 | 0.002 | 0.0041888 | 0.033217 | 3.3217e-05 | 0.225 | 6773.6183 | 57.5959 | -57.5959 | 18.3333 | 8.75 | 56112.5577 | 1562.856 | 0.8366 | 0.12071 | 0.82947 | 0.00058783 | 0.00048759 | 60.5498 | 35.3207 | 35320.7249 | 127.1546 | 127154.6097
n/a | BPR15-MIN526 | n/a | Stainless steel | 7.93 | 2 | 550 | 1 | -550 | 526 | 15 | 15 | 500 | 0.04685 | 93.7 | 65.1 | 0.0705 | 0.002 | 0.0041888 | 0.033217 | 3.3217e-05 | 0.225 | 6773.6183 | 57.5959 | -57.5959 | 18.3333 | 8.7667 | 56112.5577 | 1562.856 | 0.8366 | 0.12071 | 0.82947 | 0.00058783 | 0.00048759 | 60.5498 | 35.388 | 35388.0025 | 127.3968 | 127396.8089
n/a | BPR15-MIN527 | n/a | Stainless steel | 7.93 | 2 | 550 | 1 | -550 | 527 | 15 | 15 | 500 | 0.04685 | 93.7 | 65.1 | 0.0705 | 0.002 | 0.0041888 | 0.033217 | 3.3217e-05 | 0.225 | 6773.6183 | 57.5959 | -57.5959 | 18.3333 | 8.7833 | 56112.5577 | 1562.856 | 0.8366 | 0.12071 | 0.82947 | 0.00058783 | 0.00048759 | 60.5498 | 35.4553 | 35455.2801 | 127.639 | 127639.0082
n/a | BPR15-MIN528 | n/a | Stainless steel | 7.93 | 2 | 550 | 1 | -550 | 528 | 15 | 15 | 500 | 0.04685 | 93.7 | 65.1 | 0.0705 | 0.002 | 0.0041888 | 0.033217 | 3.3217e-05 | 0.225 | 6773.6183 | 57.5959 | -57.5959 | 18.3333 | 8.8 | 56112.5577 | 1562.856 | 0.8366 | 0.12071 | 0.82947 | 0.00058783 | 0.00048759 | 60.5498 | 35.5226 | 35522.5576 | 127.8812 | 127881.2074
n/a | BPR15-MIN529 | n/a | Stainless steel | 7.93 | 2 | 550 | 1 | -550 | 529 | 15 | 15 | 500 | 0.04685 | 93.7 | 65.1 | 0.0705 | 0.002 | 0.0041888 | 0.033217 | 3.3217e-05 | 0.225 | 6773.6183 | 57.5959 | -57.5959 | 18.3333 | 8.8167 | 56112.5577 | 1562.856 | 0.8366 | 0.12071 | 0.82947 | 0.00058783 | 0.00048759 | 60.5498 | 35.5898 | 35589.8352 | 128.1234 | 128123.4067
n/a | BPR15-MIN530 | n/a | Stainless steel | 7.93 | 2 | 550 | 1 | -550 | 530 | 15 | 15 | 500 | 0.04685 | 93.7 | 65.1 | 0.0705 | 0.002 | 0.0041888 | 0.033217 | 3.3217e-05 | 0.225 | 6773.6183 | 57.5959 | -57.5959 | 18.3333 | 8.8333 | 56112.5577 | 1562.856 | 0.8366 | 0.12071 | 0.82947 | 0.00058783 | 0.00048759 | 60.5498 | 35.6571 | 35657.1128 | 128.3656 | 128365.606
n/a | BPR15-MIN531 | n/a | Stainless steel | 7.93 | 2 | 550 | 1 | -550 | 531 | 15 | 15 | 500 | 0.04685 | 93.7 | 65.1 | 0.0705 | 0.002 | 0.0041888 | 0.033217 | 3.3217e-05 | 0.225 | 6773.6183 | 57.5959 | -57.5959 | 18.3333 | 8.85 | 56112.5577 | 1562.856 | 0.8366 | 0.12071 | 0.82947 | 0.00058783 | 0.00048759 | 60.5498 | 35.7244 | 35724.3903 | 128.6078 | 128607.8052
n/a | BPR15-MIN532 | n/a | Stainless steel | 7.93 | 2 | 550 | 1 | -550 | 532 | 15 | 15 | 500 | 0.04685 | 93.7 | 65.1 | 0.0705 | 0.002 | 0.0041888 | 0.033217 | 3.3217e-05 | 0.225 | 6773.6183 | 57.5959 | -57.5959 | 18.3333 | 8.8667 | 56112.5577 | 1562.856 | 0.8366 | 0.12071 | 0.82947 | 0.00058783 | 0.00048759 | 60.5498 | 35.7917 | 35791.6679 | 128.85 | 128850.0045
n/a | BPR15-MIN533 | n/a | Stainless steel | 7.93 | 2 | 550 | 1 | -550 | 533 | 15 | 15 | 500 | 0.04685 | 93.7 | 65.1 | 0.0705 | 0.002 | 0.0041888 | 0.033217 | 3.3217e-05 | 0.225 | 6773.6183 | 57.5959 | -57.5959 | 18.3333 | 8.8833 | 56112.5577 | 1562.856 | 0.8366 | 0.12071 | 0.82947 | 0.00058783 | 0.00048759 | 60.5498 | 35.8589 | 35858.9455 | 129.0922 | 129092.2037
n/a | BPR15-MIN534 | n/a | Stainless steel | 7.93 | 2 | 550 | 1 | -550 | 534 | 15 | 15 | 500 | 0.04685 | 93.7 | 65.1 | 0.0705 | 0.002 | 0.0041888 | 0.033217 | 3.3217e-05 | 0.225 | 6773.6183 | 57.5959 | -57.5959 | 18.3333 | 8.9 | 56112.5577 | 1562.856 | 0.8366 | 0.12071 | 0.82947 | 0.00058783 | 0.00048759 | 60.5498 | 35.9262 | 35926.2231 | 129.3344 | 129334.403
n/a | BPR15-MIN535 | n/a | Stainless steel | 7.93 | 2 | 550 | 1 | -550 | 535 | 15 | 15 | 500 | 0.04685 | 93.7 | 65.1 | 0.0705 | 0.002 | 0.0041888 | 0.033217 | 3.3217e-05 | 0.225 | 6773.6183 | 57.5959 | -57.5959 | 18.3333 | 8.9167 | 56112.5577 | 1562.856 | 0.8366 | 0.12071 | 0.82947 | 0.00058783 | 0.00048759 | 60.5498 | 35.9935 | 35993.5006 | 129.5766 | 129576.6022
n/a | BPR15-MIN536 | n/a | Stainless steel | 7.93 | 2 | 550 | 1 | -550 | 536 | 15 | 15 | 500 | 0.04685 | 93.7 | 65.1 | 0.0705 | 0.002 | 0.0041888 | 0.033217 | 3.3217e-05 | 0.225 | 6773.6183 | 57.5959 | -57.5959 | 18.3333 | 8.9333 | 56112.5577 | 1562.856 | 0.8366 | 0.12071 | 0.82947 | 0.00058783 | 0.00048759 | 60.5498 | 36.0608 | 36060.7782 | 129.8188 | 129818.8015
n/a | BPR15-MIN537 | n/a | Stainless steel | 7.93 | 2 | 550 | 1 | -550 | 537 | 15 | 15 | 500 | 0.04685 | 93.7 | 65.1 | 0.0705 | 0.002 | 0.0041888 | 0.033217 | 3.3217e-05 | 0.225 | 6773.6183 | 57.5959 | -57.5959 | 18.3333 | 8.95 | 56112.5577 | 1562.856 | 0.8366 | 0.12071 | 0.82947 | 0.00058783 | 0.00048759 | 60.5498 | 36.1281 | 36128.0558 | 130.061 | 130061.0008
n/a | BPR15-MIN538 | n/a | Stainless steel | 7.93 | 2 | 550 | 1 | -550 | 538 | 15 | 15 | 500 | 0.04685 | 93.7 | 65.1 | 0.0705 | 0.002 | 0.0041888 | 0.033217 | 3.3217e-05 | 0.225 | 6773.6183 | 57.5959 | -57.5959 | 18.3333 | 8.9667 | 56112.5577 | 1562.856 | 0.8366 | 0.12071 | 0.82947 | 0.00058783 | 0.00048759 | 60.5498 | 36.1953 | 36195.3333 | 130.3032 | 130303.2
n/a | BPR15-MIN539 | n/a | Stainless steel | 7.93 | 2 | 550 | 1 | -550 | 539 | 15 | 15 | 500 | 0.04685 | 93.7 | 65.1 | 0.0705 | 0.002 | 0.0041888 | 0.033217 | 3.3217e-05 | 0.225 | 6773.6183 | 57.5959 | -57.5959 | 18.3333 | 8.9833 | 56112.5577 | 1562.856 | 0.8366 | 0.12071 | 0.82947 | 0.00058783 | 0.00048759 | 60.5498 | 36.2626 | 36262.6109 | 130.5454 | 130545.3993
n/a | BPR15-MIN540 | n/a | Stainless steel | 7.93 | 2 | 550 | 1 | -550 | 540 | 15 | 15 | 500 | 0.04685 | 93.7 | 65.1 | 0.0705 | 0.002 | 0.0041888 | 0.033217 | 3.3217e-05 | 0.225 | 6773.6183 | 57.5959 | -57.5959 | 18.3333 | 9 | 56112.5577 | 1562.856 | 0.8366 | 0.12071 | 0.82947 | 0.00058783 | 0.00048759 | 60.5498 | 36.3299 | 36329.8885 | 130.7876 | 130787.5985
n/a | BPR15-MIN541 | n/a | Stainless steel | 7.93 | 2 | 550 | 1 | -550 | 541 | 15 | 15 | 500 | 0.04685 | 93.7 | 65.1 | 0.0705 | 0.002 | 0.0041888 | 0.033217 | 3.3217e-05 | 0.225 | 6773.6183 | 57.5959 | -57.5959 | 18.3333 | 9.0167 | 56112.5577 | 1562.856 | 0.8366 | 0.12071 | 0.82947 | 0.00058783 | 0.00048759 | 60.5498 | 36.3972 | 36397.166 | 131.0298 | 131029.7978
n/a | BPR15-MIN542 | n/a | Stainless steel | 7.93 | 2 | 550 | 1 | -550 | 542 | 15 | 15 | 500 | 0.04685 | 93.7 | 65.1 | 0.0705 | 0.002 | 0.0041888 | 0.033217 | 3.3217e-05 | 0.225 | 6773.6183 | 57.5959 | -57.5959 | 18.3333 | 9.0333 | 56112.5577 | 1562.856 | 0.8366 | 0.12071 | 0.82947 | 0.00058783 | 0.00048759 | 60.5498 | 36.4644 | 36464.4436 | 131.272 | 131271.997
n/a | BPR15-MIN543 | n/a | Stainless steel | 7.93 | 2 | 550 | 1 | -550 | 543 | 15 | 15 | 500 | 0.04685 | 93.7 | 65.1 | 0.0705 | 0.002 | 0.0041888 | 0.033217 | 3.3217e-05 | 0.225 | 6773.6183 | 57.5959 | -57.5959 | 18.3333 | 9.05 | 56112.5577 | 1562.856 | 0.8366 | 0.12071 | 0.82947 | 0.00058783 | 0.00048759 | 60.5498 | 36.5317 | 36531.7212 | 131.5142 | 131514.1963
n/a | BPR15-MIN544 | n/a | Stainless steel | 7.93 | 2 | 550 | 1 | -550 | 544 | 15 | 15 | 500 | 0.04685 | 93.7 | 65.1 | 0.0705 | 0.002 | 0.0041888 | 0.033217 | 3.3217e-05 | 0.225 | 6773.6183 | 57.5959 | -57.5959 | 18.3333 | 9.0667 | 56112.5577 | 1562.856 | 0.8366 | 0.12071 | 0.82947 | 0.00058783 | 0.00048759 | 60.5498 | 36.599 | 36598.9988 | 131.7564 | 131756.3955
n/a | BPR15-MIN545 | n/a | Stainless steel | 7.93 | 2 | 550 | 1 | -550 | 545 | 15 | 15 | 500 | 0.04685 | 93.7 | 65.1 | 0.0705 | 0.002 | 0.0041888 | 0.033217 | 3.3217e-05 | 0.225 | 6773.6183 | 57.5959 | -57.5959 | 18.3333 | 9.0833 | 56112.5577 | 1562.856 | 0.8366 | 0.12071 | 0.82947 | 0.00058783 | 0.00048759 | 60.5498 | 36.6663 | 36666.2763 | 131.9986 | 131998.5948
n/a | BPR15-MIN546 | n/a | Stainless steel | 7.93 | 2 | 550 | 1 | -550 | 546 | 15 | 15 | 500 | 0.04685 | 93.7 | 65.1 | 0.0705 | 0.002 | 0.0041888 | 0.033217 | 3.3217e-05 | 0.225 | 6773.6183 | 57.5959 | -57.5959 | 18.3333 | 9.1 | 56112.5577 | 1562.856 | 0.8366 | 0.12071 | 0.82947 | 0.00058783 | 0.00048759 | 60.5498 | 36.7336 | 36733.5539 | 132.2408 | 132240.7941
n/a | BPR15-MIN547 | n/a | Stainless steel | 7.93 | 2 | 550 | 1 | -550 | 547 | 15 | 15 | 500 | 0.04685 | 93.7 | 65.1 | 0.0705 | 0.002 | 0.0041888 | 0.033217 | 3.3217e-05 | 0.225 | 6773.6183 | 57.5959 | -57.5959 | 18.3333 | 9.1167 | 56112.5577 | 1562.856 | 0.8366 | 0.12071 | 0.82947 | 0.00058783 | 0.00048759 | 60.5498 | 36.8008 | 36800.8315 | 132.483 | 132482.9933
n/a | BPR15-MIN548 | n/a | Stainless steel | 7.93 | 2 | 550 | 1 | -550 | 548 | 15 | 15 | 500 | 0.04685 | 93.7 | 65.1 | 0.0705 | 0.002 | 0.0041888 | 0.033217 | 3.3217e-05 | 0.225 | 6773.6183 | 57.5959 | -57.5959 | 18.3333 | 9.1333 | 56112.5577 | 1562.856 | 0.8366 | 0.12071 | 0.82947 | 0.00058783 | 0.00048759 | 60.5498 | 36.8681 | 36868.109 | 132.7252 | 132725.1926
n/a | BPR15-MIN549 | n/a | Stainless steel | 7.93 | 2 | 550 | 1 | -550 | 549 | 15 | 15 | 500 | 0.04685 | 93.7 | 65.1 | 0.0705 | 0.002 | 0.0041888 | 0.033217 | 3.3217e-05 | 0.225 | 6773.6183 | 57.5959 | -57.5959 | 18.3333 | 9.15 | 56112.5577 | 1562.856 | 0.8366 | 0.12071 | 0.82947 | 0.00058783 | 0.00048759 | 60.5498 | 36.9354 | 36935.3866 | 132.9674 | 132967.3918
n/a | BPR15-MIN550 | n/a | Stainless steel | 7.93 | 2 | 550 | 1 | -550 | 550 | 15 | 15 | 500 | 0.04685 | 93.7 | 65.1 | 0.0705 | 0.002 | 0.0041888 | 0.033217 | 3.3217e-05 | 0.225 | 6773.6183 | 57.5959 | -57.5959 | 18.3333 | 9.1667 | 56112.5577 | 1562.856 | 0.8366 | 0.12071 | 0.82947 | 0.00058783 | 0.00048759 | 60.5498 | 37.0027 | 37002.6642 | 133.2096 | 133209.5911
n/a | BPR15-MIN551 | n/a | Stainless steel | 7.93 | 2 | 550 | 1 | -550 | 551 | 15 | 15 | 500 | 0.04685 | 93.7 | 65.1 | 0.0705 | 0.002 | 0.0041888 | 0.033217 | 3.3217e-05 | 0.225 | 6773.6183 | 57.5959 | -57.5959 | 18.3333 | 9.1833 | 56112.5577 | 1562.856 | 0.8366 | 0.12071 | 0.82947 | 0.00058783 | 0.00048759 | 60.5498 | 37.0699 | 37069.9418 | 133.4518 | 133451.7903
n/a | BPR15-MIN552 | n/a | Stainless steel | 7.93 | 2 | 550 | 1 | -550 | 552 | 15 | 15 | 500 | 0.04685 | 93.7 | 65.1 | 0.0705 | 0.002 | 0.0041888 | 0.033217 | 3.3217e-05 | 0.225 | 6773.6183 | 57.5959 | -57.5959 | 18.3333 | 9.2 | 56112.5577 | 1562.856 | 0.8366 | 0.12071 | 0.82947 | 0.00058783 | 0.00048759 | 60.5498 | 37.1372 | 37137.2193 | 133.694 | 133693.9896
n/a | BPR15-MIN553 | n/a | Stainless steel | 7.93 | 2 | 550 | 1 | -550 | 553 | 15 | 15 | 500 | 0.04685 | 93.7 | 65.1 | 0.0705 | 0.002 | 0.0041888 | 0.033217 | 3.3217e-05 | 0.225 | 6773.6183 | 57.5959 | -57.5959 | 18.3333 | 9.2167 | 56112.5577 | 1562.856 | 0.8366 | 0.12071 | 0.82947 | 0.00058783 | 0.00048759 | 60.5498 | 37.2045 | 37204.4969 | 133.9362 | 133936.1889
n/a | BPR15-MIN554 | n/a | Stainless steel | 7.93 | 2 | 550 | 1 | -550 | 554 | 15 | 15 | 500 | 0.04685 | 93.7 | 65.1 | 0.0705 | 0.002 | 0.0041888 | 0.033217 | 3.3217e-05 | 0.225 | 6773.6183 | 57.5959 | -57.5959 | 18.3333 | 9.2333 | 56112.5577 | 1562.856 | 0.8366 | 0.12071 | 0.82947 | 0.00058783 | 0.00048759 | 60.5498 | 37.2718 | 37271.7745 | 134.1784 | 134178.3881
n/a | BPR15-MIN555 | n/a | Stainless steel | 7.93 | 2 | 550 | 1 | -550 | 555 | 15 | 15 | 500 | 0.04685 | 93.7 | 65.1 | 0.0705 | 0.002 | 0.0041888 | 0.033217 | 3.3217e-05 | 0.225 | 6773.6183 | 57.5959 | -57.5959 | 18.3333 | 9.25 | 56112.5577 | 1562.856 | 0.8366 | 0.12071 | 0.82947 | 0.00058783 | 0.00048759 | 60.5498 | 37.3391 | 37339.052 | 134.4206 | 134420.5874
n/a | BPR15-MIN556 | n/a | Stainless steel | 7.93 | 2 | 550 | 1 | -550 | 556 | 15 | 15 | 500 | 0.04685 | 93.7 | 65.1 | 0.0705 | 0.002 | 0.0041888 | 0.033217 | 3.3217e-05 | 0.225 | 6773.6183 | 57.5959 | -57.5959 | 18.3333 | 9.2667 | 56112.5577 | 1562.856 | 0.8366 | 0.12071 | 0.82947 | 0.00058783 | 0.00048759 | 60.5498 | 37.4063 | 37406.3296 | 134.6628 | 134662.7866
n/a | BPR15-MIN557 | n/a | Stainless steel | 7.93 | 2 | 550 | 1 | -550 | 557 | 15 | 15 | 500 | 0.04685 | 93.7 | 65.1 | 0.0705 | 0.002 | 0.0041888 | 0.033217 | 3.3217e-05 | 0.225 | 6773.6183 | 57.5959 | -57.5959 | 18.3333 | 9.2833 | 56112.5577 | 1562.856 | 0.8366 | 0.12071 | 0.82947 | 0.00058783 | 0.00048759 | 60.5498 | 37.4736 | 37473.6072 | 134.905 | 134904.9859
n/a | BPR15-MIN558 | n/a | Stainless steel | 7.93 | 2 | 550 | 1 | -550 | 558 | 15 | 15 | 500 | 0.04685 | 93.7 | 65.1 | 0.0705 | 0.002 | 0.0041888 | 0.033217 | 3.3217e-05 | 0.225 | 6773.6183 | 57.5959 | -57.5959 | 18.3333 | 9.3 | 56112.5577 | 1562.856 | 0.8366 | 0.12071 | 0.82947 | 0.00058783 | 0.00048759 | 60.5498 | 37.5409 | 37540.8848 | 135.1472 | 135147.1851
n/a | BPR15-MIN559 | n/a | Stainless steel | 7.93 | 2 | 550 | 1 | -550 | 559 | 15 | 15 | 500 | 0.04685 | 93.7 | 65.1 | 0.0705 | 0.002 | 0.0041888 | 0.033217 | 3.3217e-05 | 0.225 | 6773.6183 | 57.5959 | -57.5959 | 18.3333 | 9.3167 | 56112.5577 | 1562.856 | 0.8366 | 0.12071 | 0.82947 | 0.00058783 | 0.00048759 | 60.5498 | 37.6082 | 37608.1623 | 135.3894 | 135389.3844
n/a | BPR15-MIN560 | n/a | Stainless steel | 7.93 | 2 | 550 | 1 | -550 | 560 | 15 | 15 | 500 | 0.04685 | 93.7 | 65.1 | 0.0705 | 0.002 | 0.0041888 | 0.033217 | 3.3217e-05 | 0.225 | 6773.6183 | 57.5959 | -57.5959 | 18.3333 | 9.3333 | 56112.5577 | 1562.856 | 0.8366 | 0.12071 | 0.82947 | 0.00058783 | 0.00048759 | 60.5498 | 37.6754 | 37675.4399 | 135.6316 | 135631.5837
n/a | BPR15-MIN561 | n/a | Stainless steel | 7.93 | 2 | 550 | 1 | -550 | 561 | 15 | 15 | 500 | 0.04685 | 93.7 | 65.1 | 0.0705 | 0.002 | 0.0041888 | 0.033217 | 3.3217e-05 | 0.225 | 6773.6183 | 57.5959 | -57.5959 | 18.3333 | 9.35 | 56112.5577 | 1562.856 | 0.8366 | 0.12071 | 0.82947 | 0.00058783 | 0.00048759 | 60.5498 | 37.7427 | 37742.7175 | 135.8738 | 135873.7829
n/a | BPR15-MIN562 | n/a | Stainless steel | 7.93 | 2 | 550 | 1 | -550 | 562 | 15 | 15 | 500 | 0.04685 | 93.7 | 65.1 | 0.0705 | 0.002 | 0.0041888 | 0.033217 | 3.3217e-05 | 0.225 | 6773.6183 | 57.5959 | -57.5959 | 18.3333 | 9.3667 | 56112.5577 | 1562.856 | 0.8366 | 0.12071 | 0.82947 | 0.00058783 | 0.00048759 | 60.5498 | 37.81 | 37809.995 | 136.116 | 136115.9822
n/a | BPR15-MIN563 | n/a | Stainless steel | 7.93 | 2 | 550 | 1 | -550 | 563 | 15 | 15 | 500 | 0.04685 | 93.7 | 65.1 | 0.0705 | 0.002 | 0.0041888 | 0.033217 | 3.3217e-05 | 0.225 | 6773.6183 | 57.5959 | -57.5959 | 18.3333 | 9.3833 | 56112.5577 | 1562.856 | 0.8366 | 0.12071 | 0.82947 | 0.00058783 | 0.00048759 | 60.5498 | 37.8773 | 37877.2726 | 136.3582 | 136358.1814
n/a | BPR15-MIN564 | n/a | Stainless steel | 7.93 | 2 | 550 | 1 | -550 | 564 | 15 | 15 | 500 | 0.04685 | 93.7 | 65.1 | 0.0705 | 0.002 | 0.0041888 | 0.033217 | 3.3217e-05 | 0.225 | 6773.6183 | 57.5959 | -57.5959 | 18.3333 | 9.4 | 56112.5577 | 1562.856 | 0.8366 | 0.12071 | 0.82947 | 0.00058783 | 0.00048759 | 60.5498 | 37.9446 | 37944.5502 | 136.6004 | 136600.3807
n/a | BPR15-MIN565 | n/a | Stainless steel | 7.93 | 2 | 550 | 1 | -550 | 565 | 15 | 15 | 500 | 0.04685 | 93.7 | 65.1 | 0.0705 | 0.002 | 0.0041888 | 0.033217 | 3.3217e-05 | 0.225 | 6773.6183 | 57.5959 | -57.5959 | 18.3333 | 9.4167 | 56112.5577 | 1562.856 | 0.8366 | 0.12071 | 0.82947 | 0.00058783 | 0.00048759 | 60.5498 | 38.0118 | 38011.8278 | 136.8426 | 136842.5799
n/a | BPR15-MIN566 | n/a | Stainless steel | 7.93 | 2 | 550 | 1 | -550 | 566 | 15 | 15 | 500 | 0.04685 | 93.7 | 65.1 | 0.0705 | 0.002 | 0.0041888 | 0.033217 | 3.3217e-05 | 0.225 | 6773.6183 | 57.5959 | -57.5959 | 18.3333 | 9.4333 | 56112.5577 | 1562.856 | 0.8366 | 0.12071 | 0.82947 | 0.00058783 | 0.00048759 | 60.5498 | 38.0791 | 38079.1053 | 137.0848 | 137084.7792
n/a | BPR15-MIN567 | n/a | Stainless steel | 7.93 | 2 | 550 | 1 | -550 | 567 | 15 | 15 | 500 | 0.04685 | 93.7 | 65.1 | 0.0705 | 0.002 | 0.0041888 | 0.033217 | 3.3217e-05 | 0.225 | 6773.6183 | 57.5959 | -57.5959 | 18.3333 | 9.45 | 56112.5577 | 1562.856 | 0.8366 | 0.12071 | 0.82947 | 0.00058783 | 0.00048759 | 60.5498 | 38.1464 | 38146.3829 | 137.327 | 137326.9784
n/a | BPR15-MIN568 | n/a | Stainless steel | 7.93 | 2 | 550 | 1 | -550 | 568 | 15 | 15 | 500 | 0.04685 | 93.7 | 65.1 | 0.0705 | 0.002 | 0.0041888 | 0.033217 | 3.3217e-05 | 0.225 | 6773.6183 | 57.5959 | -57.5959 | 18.3333 | 9.4667 | 56112.5577 | 1562.856 | 0.8366 | 0.12071 | 0.82947 | 0.00058783 | 0.00048759 | 60.5498 | 38.2137 | 38213.6605 | 137.5692 | 137569.1777
n/a | BPR15-MIN569 | n/a | Stainless steel | 7.93 | 2 | 550 | 1 | -550 | 569 | 15 | 15 | 500 | 0.04685 | 93.7 | 65.1 | 0.0705 | 0.002 | 0.0041888 | 0.033217 | 3.3217e-05 | 0.225 | 6773.6183 | 57.5959 | -57.5959 | 18.3333 | 9.4833 | 56112.5577 | 1562.856 | 0.8366 | 0.12071 | 0.82947 | 0.00058783 | 0.00048759 | 60.5498 | 38.2809 | 38280.938 | 137.8114 | 137811.377
n/a | BPR15-MIN570 | n/a | Stainless steel | 7.93 | 2 | 550 | 1 | -550 | 570 | 15 | 15 | 500 | 0.04685 | 93.7 | 65.1 | 0.0705 | 0.002 | 0.0041888 | 0.033217 | 3.3217e-05 | 0.225 | 6773.6183 | 57.5959 | -57.5959 | 18.3333 | 9.5 | 56112.5577 | 1562.856 | 0.8366 | 0.12071 | 0.82947 | 0.00058783 | 0.00048759 | 60.5498 | 38.3482 | 38348.2156 | 138.0536 | 138053.5762
n/a | BPR15-MIN571 | n/a | Stainless steel | 7.93 | 2 | 550 | 1 | -550 | 571 | 15 | 15 | 500 | 0.04685 | 93.7 | 65.1 | 0.0705 | 0.002 | 0.0041888 | 0.033217 | 3.3217e-05 | 0.225 | 6773.6183 | 57.5959 | -57.5959 | 18.3333 | 9.5167 | 56112.5577 | 1562.856 | 0.8366 | 0.12071 | 0.82947 | 0.00058783 | 0.00048759 | 60.5498 | 38.4155 | 38415.4932 | 138.2958 | 138295.7755
n/a | BPR15-MIN572 | n/a | Stainless steel | 7.93 | 2 | 550 | 1 | -550 | 572 | 15 | 15 | 500 | 0.04685 | 93.7 | 65.1 | 0.0705 | 0.002 | 0.0041888 | 0.033217 | 3.3217e-05 | 0.225 | 6773.6183 | 57.5959 | -57.5959 | 18.3333 | 9.5333 | 56112.5577 | 1562.856 | 0.8366 | 0.12071 | 0.82947 | 0.00058783 | 0.00048759 | 60.5498 | 38.4828 | 38482.7708 | 138.538 | 138537.9747
n/a | BPR15-MIN573 | n/a | Stainless steel | 7.93 | 2 | 550 | 1 | -550 | 573 | 15 | 15 | 500 | 0.04685 | 93.7 | 65.1 | 0.0705 | 0.002 | 0.0041888 | 0.033217 | 3.3217e-05 | 0.225 | 6773.6183 | 57.5959 | -57.5959 | 18.3333 | 9.55 | 56112.5577 | 1562.856 | 0.8366 | 0.12071 | 0.82947 | 0.00058783 | 0.00048759 | 60.5498 | 38.55 | 38550.0483 | 138.7802 | 138780.174
n/a | BPR15-MIN574 | n/a | Stainless steel | 7.93 | 2 | 550 | 1 | -550 | 574 | 15 | 15 | 500 | 0.04685 | 93.7 | 65.1 | 0.0705 | 0.002 | 0.0041888 | 0.033217 | 3.3217e-05 | 0.225 | 6773.6183 | 57.5959 | -57.5959 | 18.3333 | 9.5667 | 56112.5577 | 1562.856 | 0.8366 | 0.12071 | 0.82947 | 0.00058783 | 0.00048759 | 60.5498 | 38.6173 | 38617.3259 | 139.0224 | 139022.3732
n/a | BPR15-MIN575 | n/a | Stainless steel | 7.93 | 2 | 550 | 1 | -550 | 575 | 15 | 15 | 500 | 0.04685 | 93.7 | 65.1 | 0.0705 | 0.002 | 0.0041888 | 0.033217 | 3.3217e-05 | 0.225 | 6773.6183 | 57.5959 | -57.5959 | 18.3333 | 9.5833 | 56112.5577 | 1562.856 | 0.8366 | 0.12071 | 0.82947 | 0.00058783 | 0.00048759 | 60.5498 | 38.6846 | 38684.6035 | 139.2646 | 139264.5725
n/a | BPR15-MIN576 | n/a | Stainless steel | 7.93 | 2 | 550 | 1 | -550 | 576 | 15 | 15 | 500 | 0.04685 | 93.7 | 65.1 | 0.0705 | 0.002 | 0.0041888 | 0.033217 | 3.3217e-05 | 0.225 | 6773.6183 | 57.5959 | -57.5959 | 18.3333 | 9.6 | 56112.5577 | 1562.856 | 0.8366 | 0.12071 | 0.82947 | 0.00058783 | 0.00048759 | 60.5498 | 38.7519 | 38751.881 | 139.5068 | 139506.7718
n/a | BPR15-MIN577 | n/a | Stainless steel | 7.93 | 2 | 550 | 1 | -550 | 577 | 15 | 15 | 500 | 0.04685 | 93.7 | 65.1 | 0.0705 | 0.002 | 0.0041888 | 0.033217 | 3.3217e-05 | 0.225 | 6773.6183 | 57.5959 | -57.5959 | 18.3333 | 9.6167 | 56112.5577 | 1562.856 | 0.8366 | 0.12071 | 0.82947 | 0.00058783 | 0.00048759 | 60.5498 | 38.8192 | 38819.1586 | 139.749 | 139748.971
n/a | BPR15-MIN578 | n/a | Stainless steel | 7.93 | 2 | 550 | 1 | -550 | 578 | 15 | 15 | 500 | 0.04685 | 93.7 | 65.1 | 0.0705 | 0.002 | 0.0041888 | 0.033217 | 3.3217e-05 | 0.225 | 6773.6183 | 57.5959 | -57.5959 | 18.3333 | 9.6333 | 56112.5577 | 1562.856 | 0.8366 | 0.12071 | 0.82947 | 0.00058783 | 0.00048759 | 60.5498 | 38.8864 | 38886.4362 | 139.9912 | 139991.1703
n/a | BPR15-MIN579 | n/a | Stainless steel | 7.93 | 2 | 550 | 1 | -550 | 579 | 15 | 15 | 500 | 0.04685 | 93.7 | 65.1 | 0.0705 | 0.002 | 0.0041888 | 0.033217 | 3.3217e-05 | 0.225 | 6773.6183 | 57.5959 | -57.5959 | 18.3333 | 9.65 | 56112.5577 | 1562.856 | 0.8366 | 0.12071 | 0.82947 | 0.00058783 | 0.00048759 | 60.5498 | 38.9537 | 38953.7138 | 140.2334 | 140233.3695
n/a | BPR15-MIN580 | n/a | Stainless steel | 7.93 | 2 | 550 | 1 | -550 | 580 | 15 | 15 | 500 | 0.04685 | 93.7 | 65.1 | 0.0705 | 0.002 | 0.0041888 | 0.033217 | 3.3217e-05 | 0.225 | 6773.6183 | 57.5959 | -57.5959 | 18.3333 | 9.6667 | 56112.5577 | 1562.856 | 0.8366 | 0.12071 | 0.82947 | 0.00058783 | 0.00048759 | 60.5498 | 39.021 | 39020.9913 | 140.4756 | 140475.5688
n/a | BPR15-MIN581 | n/a | Stainless steel | 7.93 | 2 | 550 | 1 | -550 | 581 | 15 | 15 | 500 | 0.04685 | 93.7 | 65.1 | 0.0705 | 0.002 | 0.0041888 | 0.033217 | 3.3217e-05 | 0.225 | 6773.6183 | 57.5959 | -57.5959 | 18.3333 | 9.6833 | 56112.5577 | 1562.856 | 0.8366 | 0.12071 | 0.82947 | 0.00058783 | 0.00048759 | 60.5498 | 39.0883 | 39088.2689 | 140.7178 | 140717.768
n/a | BPR15-MIN582 | n/a | Stainless steel | 7.93 | 2 | 550 | 1 | -550 | 582 | 15 | 15 | 500 | 0.04685 | 93.7 | 65.1 | 0.0705 | 0.002 | 0.0041888 | 0.033217 | 3.3217e-05 | 0.225 | 6773.6183 | 57.5959 | -57.5959 | 18.3333 | 9.7 | 56112.5577 | 1562.856 | 0.8366 | 0.12071 | 0.82947 | 0.00058783 | 0.00048759 | 60.5498 | 39.1555 | 39155.5465 | 140.96 | 140959.9673
n/a | BPR15-MIN583 | n/a | Stainless steel | 7.93 | 2 | 550 | 1 | -550 | 583 | 15 | 15 | 500 | 0.04685 | 93.7 | 65.1 | 0.0705 | 0.002 | 0.0041888 | 0.033217 | 3.3217e-05 | 0.225 | 6773.6183 | 57.5959 | -57.5959 | 18.3333 | 9.7167 | 56112.5577 | 1562.856 | 0.8366 | 0.12071 | 0.82947 | 0.00058783 | 0.00048759 | 60.5498 | 39.2228 | 39222.824 | 141.2022 | 141202.1666
n/a | BPR15-MIN584 | n/a | Stainless steel | 7.93 | 2 | 550 | 1 | -550 | 584 | 15 | 15 | 500 | 0.04685 | 93.7 | 65.1 | 0.0705 | 0.002 | 0.0041888 | 0.033217 | 3.3217e-05 | 0.225 | 6773.6183 | 57.5959 | -57.5959 | 18.3333 | 9.7333 | 56112.5577 | 1562.856 | 0.8366 | 0.12071 | 0.82947 | 0.00058783 | 0.00048759 | 60.5498 | 39.2901 | 39290.1016 | 141.4444 | 141444.3658
n/a | BPR15-MIN585 | n/a | Stainless steel | 7.93 | 2 | 550 | 1 | -550 | 585 | 15 | 15 | 500 | 0.04685 | 93.7 | 65.1 | 0.0705 | 0.002 | 0.0041888 | 0.033217 | 3.3217e-05 | 0.225 | 6773.6183 | 57.5959 | -57.5959 | 18.3333 | 9.75 | 56112.5577 | 1562.856 | 0.8366 | 0.12071 | 0.82947 | 0.00058783 | 0.00048759 | 60.5498 | 39.3574 | 39357.3792 | 141.6866 | 141686.5651
n/a | BPR15-MIN586 | n/a | Stainless steel | 7.93 | 2 | 550 | 1 | -550 | 586 | 15 | 15 | 500 | 0.04685 | 93.7 | 65.1 | 0.0705 | 0.002 | 0.0041888 | 0.033217 | 3.3217e-05 | 0.225 | 6773.6183 | 57.5959 | -57.5959 | 18.3333 | 9.7667 | 56112.5577 | 1562.856 | 0.8366 | 0.12071 | 0.82947 | 0.00058783 | 0.00048759 | 60.5498 | 39.4247 | 39424.6568 | 141.9288 | 141928.7643
n/a | BPR15-MIN587 | n/a | Stainless steel | 7.93 | 2 | 550 | 1 | -550 | 587 | 15 | 15 | 500 | 0.04685 | 93.7 | 65.1 | 0.0705 | 0.002 | 0.0041888 | 0.033217 | 3.3217e-05 | 0.225 | 6773.6183 | 57.5959 | -57.5959 | 18.3333 | 9.7833 | 56112.5577 | 1562.856 | 0.8366 | 0.12071 | 0.82947 | 0.00058783 | 0.00048759 | 60.5498 | 39.4919 | 39491.9343 | 142.171 | 142170.9636
n/a | BPR15-MIN588 | n/a | Stainless steel | 7.93 | 2 | 550 | 1 | -550 | 588 | 15 | 15 | 500 | 0.04685 | 93.7 | 65.1 | 0.0705 | 0.002 | 0.0041888 | 0.033217 | 3.3217e-05 | 0.225 | 6773.6183 | 57.5959 | -57.5959 | 18.3333 | 9.8 | 56112.5577 | 1562.856 | 0.8366 | 0.12071 | 0.82947 | 0.00058783 | 0.00048759 | 60.5498 | 39.5592 | 39559.2119 | 142.4132 | 142413.1628
n/a | BPR15-MIN589 | n/a | Stainless steel | 7.93 | 2 | 550 | 1 | -550 | 589 | 15 | 15 | 500 | 0.04685 | 93.7 | 65.1 | 0.0705 | 0.002 | 0.0041888 | 0.033217 | 3.3217e-05 | 0.225 | 6773.6183 | 57.5959 | -57.5959 | 18.3333 | 9.8167 | 56112.5577 | 1562.856 | 0.8366 | 0.12071 | 0.82947 | 0.00058783 | 0.00048759 | 60.5498 | 39.6265 | 39626.4895 | 142.6554 | 142655.3621
n/a | BPR15-MIN590 | n/a | Stainless steel | 7.93 | 2 | 550 | 1 | -550 | 590 | 15 | 15 | 500 | 0.04685 | 93.7 | 65.1 | 0.0705 | 0.002 | 0.0041888 | 0.033217 | 3.3217e-05 | 0.225 | 6773.6183 | 57.5959 | -57.5959 | 18.3333 | 9.8333 | 56112.5577 | 1562.856 | 0.8366 | 0.12071 | 0.82947 | 0.00058783 | 0.00048759 | 60.5498 | 39.6938 | 39693.767 | 142.8976 | 142897.5613
n/a | BPR15-MIN591 | n/a | Stainless steel | 7.93 | 2 | 550 | 1 | -550 | 591 | 15 | 15 | 500 | 0.04685 | 93.7 | 65.1 | 0.0705 | 0.002 | 0.0041888 | 0.033217 | 3.3217e-05 | 0.225 | 6773.6183 | 57.5959 | -57.5959 | 18.3333 | 9.85 | 56112.5577 | 1562.856 | 0.8366 | 0.12071 | 0.82947 | 0.00058783 | 0.00048759 | 60.5498 | 39.761 | 39761.0446 | 143.1398 | 143139.7606
n/a | BPR15-MIN592 | n/a | Stainless steel | 7.93 | 2 | 550 | 1 | -550 | 592 | 15 | 15 | 500 | 0.04685 | 93.7 | 65.1 | 0.0705 | 0.002 | 0.0041888 | 0.033217 | 3.3217e-05 | 0.225 | 6773.6183 | 57.5959 | -57.5959 | 18.3333 | 9.8667 | 56112.5577 | 1562.856 | 0.8366 | 0.12071 | 0.82947 | 0.00058783 | 0.00048759 | 60.5498 | 39.8283 | 39828.3222 | 143.382 | 143381.9599
n/a | BPR15-MIN593 | n/a | Stainless steel | 7.93 | 2 | 550 | 1 | -550 | 593 | 15 | 15 | 500 | 0.04685 | 93.7 | 65.1 | 0.0705 | 0.002 | 0.0041888 | 0.033217 | 3.3217e-05 | 0.225 | 6773.6183 | 57.5959 | -57.5959 | 18.3333 | 9.8833 | 56112.5577 | 1562.856 | 0.8366 | 0.12071 | 0.82947 | 0.00058783 | 0.00048759 | 60.5498 | 39.8956 | 39895.5998 | 143.6242 | 143624.1591
n/a | BPR15-MIN594 | n/a | Stainless steel | 7.93 | 2 | 550 | 1 | -550 | 594 | 15 | 15 | 500 | 0.04685 | 93.7 | 65.1 | 0.0705 | 0.002 | 0.0041888 | 0.033217 | 3.3217e-05 | 0.225 | 6773.6183 | 57.5959 | -57.5959 | 18.3333 | 9.9 | 56112.5577 | 1562.856 | 0.8366 | 0.12071 | 0.82947 | 0.00058783 | 0.00048759 | 60.5498 | 39.9629 | 39962.8773 | 143.8664 | 143866.3584
n/a | BPR15-MIN595 | n/a | Stainless steel | 7.93 | 2 | 550 | 1 | -550 | 595 | 15 | 15 | 500 | 0.04685 | 93.7 | 65.1 | 0.0705 | 0.002 | 0.0041888 | 0.033217 | 3.3217e-05 | 0.225 | 6773.6183 | 57.5959 | -57.5959 | 18.3333 | 9.9167 | 56112.5577 | 1562.856 | 0.8366 | 0.12071 | 0.82947 | 0.00058783 | 0.00048759 | 60.5498 | 40.0302 | 40030.1549 | 144.1086 | 144108.5576
n/a | BPR15-MIN596 | n/a | Stainless steel | 7.93 | 2 | 550 | 1 | -550 | 596 | 15 | 15 | 500 | 0.04685 | 93.7 | 65.1 | 0.0705 | 0.002 | 0.0041888 | 0.033217 | 3.3217e-05 | 0.225 | 6773.6183 | 57.5959 | -57.5959 | 18.3333 | 9.9333 | 56112.5577 | 1562.856 | 0.8366 | 0.12071 | 0.82947 | 0.00058783 | 0.00048759 | 60.5498 | 40.0974 | 40097.4325 | 144.3508 | 144350.7569
n/a | BPR15-MIN597 | n/a | Stainless steel | 7.93 | 2 | 550 | 1 | -550 | 597 | 15 | 15 | 500 | 0.04685 | 93.7 | 65.1 | 0.0705 | 0.002 | 0.0041888 | 0.033217 | 3.3217e-05 | 0.225 | 6773.6183 | 57.5959 | -57.5959 | 18.3333 | 9.95 | 56112.5577 | 1562.856 | 0.8366 | 0.12071 | 0.82947 | 0.00058783 | 0.00048759 | 60.5498 | 40.1647 | 40164.71 | 144.593 | 144592.9561
n/a | BPR15-MIN598 | n/a | Stainless steel | 7.93 | 2 | 550 | 1 | -550 | 598 | 15 | 15 | 500 | 0.04685 | 93.7 | 65.1 | 0.0705 | 0.002 | 0.0041888 | 0.033217 | 3.3217e-05 | 0.225 | 6773.6183 | 57.5959 | -57.5959 | 18.3333 | 9.9667 | 56112.5577 | 1562.856 | 0.8366 | 0.12071 | 0.82947 | 0.00058783 | 0.00048759 | 60.5498 | 40.232 | 40231.9876 | 144.8352 | 144835.1554
n/a | BPR15-MIN599 | n/a | Stainless steel | 7.93 | 2 | 550 | 1 | -550 | 599 | 15 | 15 | 500 | 0.04685 | 93.7 | 65.1 | 0.0705 | 0.002 | 0.0041888 | 0.033217 | 3.3217e-05 | 0.225 | 6773.6183 | 57.5959 | -57.5959 | 18.3333 | 9.9833 | 56112.5577 | 1562.856 | 0.8366 | 0.12071 | 0.82947 | 0.00058783 | 0.00048759 | 60.5498 | 40.2993 | 40299.2652 | 145.0774 | 145077.3547
n/a | BPR15-MIN600 | n/a | Stainless steel | 7.93 | 2 | 550 | 1 | -550 | 600 | 15 | 15 | 500 | 0.04685 | 93.7 | 65.1 | 0.0705 | 0.002 | 0.0041888 | 0.033217 | 3.3217e-05 | 0.225 | 6773.6183 | 57.5959 | -57.5959 | 18.3333 | 10 | 56112.5577 | 1562.856 | 0.8366 | 0.12071 | 0.82947 | 0.00058783 | 0.00048759 | 60.5498 | 40.3665 | 40366.5428 | 145.3196 | 145319.5539
n/a | BPR15-MIN601 | n/a | Stainless steel | 7.93 | 2 | 550 | 1 | -550 | 601 | 15 | 15 | 500 | 0.04685 | 93.7 | 65.1 | 0.0705 | 0.002 | 0.0041888 | 0.033217 | 3.3217e-05 | 0.225 | 6773.6183 | 57.5959 | -57.5959 | 18.3333 | 10.0167 | 56112.5577 | 1562.856 | 0.8366 | 0.12071 | 0.82947 | 0.00058783 | 0.00048759 | 60.5498 | 40.4338 | 40433.8203 | 145.5618 | 145561.7532
n/a | BPR15-MIN602 | n/a | Stainless steel | 7.93 | 2 | 550 | 1 | -550 | 602 | 15 | 15 | 500 | 0.04685 | 93.7 | 65.1 | 0.0705 | 0.002 | 0.0041888 | 0.033217 | 3.3217e-05 | 0.225 | 6773.6183 | 57.5959 | -57.5959 | 18.3333 | 10.0333 | 56112.5577 | 1562.856 | 0.8366 | 0.12071 | 0.82947 | 0.00058783 | 0.00048759 | 60.5498 | 40.5011 | 40501.0979 | 145.804 | 145803.9524
n/a | BPR15-MIN603 | n/a | Stainless steel | 7.93 | 2 | 550 | 1 | -550 | 603 | 15 | 15 | 500 | 0.04685 | 93.7 | 65.1 | 0.0705 | 0.002 | 0.0041888 | 0.033217 | 3.3217e-05 | 0.225 | 6773.6183 | 57.5959 | -57.5959 | 18.3333 | 10.05 | 56112.5577 | 1562.856 | 0.8366 | 0.12071 | 0.82947 | 0.00058783 | 0.00048759 | 60.5498 | 40.5684 | 40568.3755 | 146.0462 | 146046.1517
n/a | BPR15-MIN604 | n/a | Stainless steel | 7.93 | 2 | 550 | 1 | -550 | 604 | 15 | 15 | 500 | 0.04685 | 93.7 | 65.1 | 0.0705 | 0.002 | 0.0041888 | 0.033217 | 3.3217e-05 | 0.225 | 6773.6183 | 57.5959 | -57.5959 | 18.3333 | 10.0667 | 56112.5577 | 1562.856 | 0.8366 | 0.12071 | 0.82947 | 0.00058783 | 0.00048759 | 60.5498 | 40.6357 | 40635.653 | 146.2884 | 146288.3509
n/a | BPR15-MIN605 | n/a | Stainless steel | 7.93 | 2 | 550 | 1 | -550 | 605 | 15 | 15 | 500 | 0.04685 | 93.7 | 65.1 | 0.0705 | 0.002 | 0.0041888 | 0.033217 | 3.3217e-05 | 0.225 | 6773.6183 | 57.5959 | -57.5959 | 18.3333 | 10.0833 | 56112.5577 | 1562.856 | 0.8366 | 0.12071 | 0.82947 | 0.00058783 | 0.00048759 | 60.5498 | 40.7029 | 40702.9306 | 146.5306 | 146530.5502
n/a | BPR15-MIN606 | n/a | Stainless steel | 7.93 | 2 | 550 | 1 | -550 | 606 | 15 | 15 | 500 | 0.04685 | 93.7 | 65.1 | 0.0705 | 0.002 | 0.0041888 | 0.033217 | 3.3217e-05 | 0.225 | 6773.6183 | 57.5959 | -57.5959 | 18.3333 | 10.1 | 56112.5577 | 1562.856 | 0.8366 | 0.12071 | 0.82947 | 0.00058783 | 0.00048759 | 60.5498 | 40.7702 | 40770.2082 | 146.7727 | 146772.7495
n/a | BPR15-MIN607 | n/a | Stainless steel | 7.93 | 2 | 550 | 1 | -550 | 607 | 15 | 15 | 500 | 0.04685 | 93.7 | 65.1 | 0.0705 | 0.002 | 0.0041888 | 0.033217 | 3.3217e-05 | 0.225 | 6773.6183 | 57.5959 | -57.5959 | 18.3333 | 10.1167 | 56112.5577 | 1562.856 | 0.8366 | 0.12071 | 0.82947 | 0.00058783 | 0.00048759 | 60.5498 | 40.8375 | 40837.4858 | 147.0149 | 147014.9487
n/a | BPR15-MIN608 | n/a | Stainless steel | 7.93 | 2 | 550 | 1 | -550 | 608 | 15 | 15 | 500 | 0.04685 | 93.7 | 65.1 | 0.0705 | 0.002 | 0.0041888 | 0.033217 | 3.3217e-05 | 0.225 | 6773.6183 | 57.5959 | -57.5959 | 18.3333 | 10.1333 | 56112.5577 | 1562.856 | 0.8366 | 0.12071 | 0.82947 | 0.00058783 | 0.00048759 | 60.5498 | 40.9048 | 40904.7633 | 147.2571 | 147257.148
n/a | BPR15-MIN609 | n/a | Stainless steel | 7.93 | 2 | 550 | 1 | -550 | 609 | 15 | 15 | 500 | 0.04685 | 93.7 | 65.1 | 0.0705 | 0.002 | 0.0041888 | 0.033217 | 3.3217e-05 | 0.225 | 6773.6183 | 57.5959 | -57.5959 | 18.3333 | 10.15 | 56112.5577 | 1562.856 | 0.8366 | 0.12071 | 0.82947 | 0.00058783 | 0.00048759 | 60.5498 | 40.972 | 40972.0409 | 147.4993 | 147499.3472
n/a | BPR15-MIN610 | n/a | Stainless steel | 7.93 | 2 | 550 | 1 | -550 | 610 | 15 | 15 | 500 | 0.04685 | 93.7 | 65.1 | 0.0705 | 0.002 | 0.0041888 | 0.033217 | 3.3217e-05 | 0.225 | 6773.6183 | 57.5959 | -57.5959 | 18.3333 | 10.1667 | 56112.5577 | 1562.856 | 0.8366 | 0.12071 | 0.82947 | 0.00058783 | 0.00048759 | 60.5498 | 41.0393 | 41039.3185 | 147.7415 | 147741.5465
n/a | BPR15-MIN611 | n/a | Stainless steel | 7.93 | 2 | 550 | 1 | -550 | 611 | 15 | 15 | 500 | 0.04685 | 93.7 | 65.1 | 0.0705 | 0.002 | 0.0041888 | 0.033217 | 3.3217e-05 | 0.225 | 6773.6183 | 57.5959 | -57.5959 | 18.3333 | 10.1833 | 56112.5577 | 1562.856 | 0.8366 | 0.12071 | 0.82947 | 0.00058783 | 0.00048759 | 60.5498 | 41.1066 | 41106.596 | 147.9837 | 147983.7457
n/a | BPR15-MIN612 | n/a | Stainless steel | 7.93 | 2 | 550 | 1 | -550 | 612 | 15 | 15 | 500 | 0.04685 | 93.7 | 65.1 | 0.0705 | 0.002 | 0.0041888 | 0.033217 | 3.3217e-05 | 0.225 | 6773.6183 | 57.5959 | -57.5959 | 18.3333 | 10.2 | 56112.5577 | 1562.856 | 0.8366 | 0.12071 | 0.82947 | 0.00058783 | 0.00048759 | 60.5498 | 41.1739 | 41173.8736 | 148.2259 | 148225.945
n/a | BPR15-MIN613 | n/a | Stainless steel | 7.93 | 2 | 550 | 1 | -550 | 613 | 15 | 15 | 500 | 0.04685 | 93.7 | 65.1 | 0.0705 | 0.002 | 0.0041888 | 0.033217 | 3.3217e-05 | 0.225 | 6773.6183 | 57.5959 | -57.5959 | 18.3333 | 10.2167 | 56112.5577 | 1562.856 | 0.8366 | 0.12071 | 0.82947 | 0.00058783 | 0.00048759 | 60.5498 | 41.2412 | 41241.1512 | 148.4681 | 148468.1442
n/a | BPR15-MIN614 | n/a | Stainless steel | 7.93 | 2 | 550 | 1 | -550 | 614 | 15 | 15 | 500 | 0.04685 | 93.7 | 65.1 | 0.0705 | 0.002 | 0.0041888 | 0.033217 | 3.3217e-05 | 0.225 | 6773.6183 | 57.5959 | -57.5959 | 18.3333 | 10.2333 | 56112.5577 | 1562.856 | 0.8366 | 0.12071 | 0.82947 | 0.00058783 | 0.00048759 | 60.5498 | 41.3084 | 41308.4288 | 148.7103 | 148710.3435
n/a | BPR15-MIN615 | n/a | Stainless steel | 7.93 | 2 | 550 | 1 | -550 | 615 | 15 | 15 | 500 | 0.04685 | 93.7 | 65.1 | 0.0705 | 0.002 | 0.0041888 | 0.033217 | 3.3217e-05 | 0.225 | 6773.6183 | 57.5959 | -57.5959 | 18.3333 | 10.25 | 56112.5577 | 1562.856 | 0.8366 | 0.12071 | 0.82947 | 0.00058783 | 0.00048759 | 60.5498 | 41.3757 | 41375.7063 | 148.9525 | 148952.5428
n/a | BPR15-MIN616 | n/a | Stainless steel | 7.93 | 2 | 550 | 1 | -550 | 616 | 15 | 15 | 500 | 0.04685 | 93.7 | 65.1 | 0.0705 | 0.002 | 0.0041888 | 0.033217 | 3.3217e-05 | 0.225 | 6773.6183 | 57.5959 | -57.5959 | 18.3333 | 10.2667 | 56112.5577 | 1562.856 | 0.8366 | 0.12071 | 0.82947 | 0.00058783 | 0.00048759 | 60.5498 | 41.443 | 41442.9839 | 149.1947 | 149194.742
n/a | BPR15-MIN617 | n/a | Stainless steel | 7.93 | 2 | 550 | 1 | -550 | 617 | 15 | 15 | 500 | 0.04685 | 93.7 | 65.1 | 0.0705 | 0.002 | 0.0041888 | 0.033217 | 3.3217e-05 | 0.225 | 6773.6183 | 57.5959 | -57.5959 | 18.3333 | 10.2833 | 56112.5577 | 1562.856 | 0.8366 | 0.12071 | 0.82947 | 0.00058783 | 0.00048759 | 60.5498 | 41.5103 | 41510.2615 | 149.4369 | 149436.9413
n/a | BPR15-MIN618 | n/a | Stainless steel | 7.93 | 2 | 550 | 1 | -550 | 618 | 15 | 15 | 500 | 0.04685 | 93.7 | 65.1 | 0.0705 | 0.002 | 0.0041888 | 0.033217 | 3.3217e-05 | 0.225 | 6773.6183 | 57.5959 | -57.5959 | 18.3333 | 10.3 | 56112.5577 | 1562.856 | 0.8366 | 0.12071 | 0.82947 | 0.00058783 | 0.00048759 | 60.5498 | 41.5775 | 41577.539 | 149.6791 | 149679.1405
n/a | BPR15-MIN619 | n/a | Stainless steel | 7.93 | 2 | 550 | 1 | -550 | 619 | 15 | 15 | 500 | 0.04685 | 93.7 | 65.1 | 0.0705 | 0.002 | 0.0041888 | 0.033217 | 3.3217e-05 | 0.225 | 6773.6183 | 57.5959 | -57.5959 | 18.3333 | 10.3167 | 56112.5577 | 1562.856 | 0.8366 | 0.12071 | 0.82947 | 0.00058783 | 0.00048759 | 60.5498 | 41.6448 | 41644.8166 | 149.9213 | 149921.3398
n/a | BPR15-MIN620 | n/a | Stainless steel | 7.93 | 2 | 550 | 1 | -550 | 620 | 15 | 15 | 500 | 0.04685 | 93.7 | 65.1 | 0.0705 | 0.002 | 0.0041888 | 0.033217 | 3.3217e-05 | 0.225 | 6773.6183 | 57.5959 | -57.5959 | 18.3333 | 10.3333 | 56112.5577 | 1562.856 | 0.8366 | 0.12071 | 0.82947 | 0.00058783 | 0.00048759 | 60.5498 | 41.7121 | 41712.0942 | 150.1635 | 150163.539
n/a | BPR15-MIN621 | n/a | Stainless steel | 7.93 | 2 | 550 | 1 | -550 | 621 | 15 | 15 | 500 | 0.04685 | 93.7 | 65.1 | 0.0705 | 0.002 | 0.0041888 | 0.033217 | 3.3217e-05 | 0.225 | 6773.6183 | 57.5959 | -57.5959 | 18.3333 | 10.35 | 56112.5577 | 1562.856 | 0.8366 | 0.12071 | 0.82947 | 0.00058783 | 0.00048759 | 60.5498 | 41.7794 | 41779.3718 | 150.4057 | 150405.7383
n/a | BPR15-MIN622 | n/a | Stainless steel | 7.93 | 2 | 550 | 1 | -550 | 622 | 15 | 15 | 500 | 0.04685 | 93.7 | 65.1 | 0.0705 | 0.002 | 0.0041888 | 0.033217 | 3.3217e-05 | 0.225 | 6773.6183 | 57.5959 | -57.5959 | 18.3333 | 10.3667 | 56112.5577 | 1562.856 | 0.8366 | 0.12071 | 0.82947 | 0.00058783 | 0.00048759 | 60.5498 | 41.8466 | 41846.6493 | 150.6479 | 150647.9376
n/a | BPR15-MIN623 | n/a | Stainless steel | 7.93 | 2 | 550 | 1 | -550 | 623 | 15 | 15 | 500 | 0.04685 | 93.7 | 65.1 | 0.0705 | 0.002 | 0.0041888 | 0.033217 | 3.3217e-05 | 0.225 | 6773.6183 | 57.5959 | -57.5959 | 18.3333 | 10.3833 | 56112.5577 | 1562.856 | 0.8366 | 0.12071 | 0.82947 | 0.00058783 | 0.00048759 | 60.5498 | 41.9139 | 41913.9269 | 150.8901 | 150890.1368
n/a | BPR15-MIN624 | n/a | Stainless steel | 7.93 | 2 | 550 | 1 | -550 | 624 | 15 | 15 | 500 | 0.04685 | 93.7 | 65.1 | 0.0705 | 0.002 | 0.0041888 | 0.033217 | 3.3217e-05 | 0.225 | 6773.6183 | 57.5959 | -57.5959 | 18.3333 | 10.4 | 56112.5577 | 1562.856 | 0.8366 | 0.12071 | 0.82947 | 0.00058783 | 0.00048759 | 60.5498 | 41.9812 | 41981.2045 | 151.1323 | 151132.3361
n/a | BPR15-MIN625 | n/a | Stainless steel | 7.93 | 2 | 550 | 1 | -550 | 625 | 15 | 15 | 500 | 0.04685 | 93.7 | 65.1 | 0.0705 | 0.002 | 0.0041888 | 0.033217 | 3.3217e-05 | 0.225 | 6773.6183 | 57.5959 | -57.5959 | 18.3333 | 10.4167 | 56112.5577 | 1562.856 | 0.8366 | 0.12071 | 0.82947 | 0.00058783 | 0.00048759 | 60.5498 | 42.0485 | 42048.482 | 151.3745 | 151374.5353
n/a | BPR15-MIN626 | n/a | Stainless steel | 7.93 | 2 | 550 | 1 | -550 | 626 | 15 | 15 | 500 | 0.04685 | 93.7 | 65.1 | 0.0705 | 0.002 | 0.0041888 | 0.033217 | 3.3217e-05 | 0.225 | 6773.6183 | 57.5959 | -57.5959 | 18.3333 | 10.4333 | 56112.5577 | 1562.856 | 0.8366 | 0.12071 | 0.82947 | 0.00058783 | 0.00048759 | 60.5498 | 42.1158 | 42115.7596 | 151.6167 | 151616.7346
n/a | BPR15-MIN627 | n/a | Stainless steel | 7.93 | 2 | 550 | 1 | -550 | 627 | 15 | 15 | 500 | 0.04685 | 93.7 | 65.1 | 0.0705 | 0.002 | 0.0041888 | 0.033217 | 3.3217e-05 | 0.225 | 6773.6183 | 57.5959 | -57.5959 | 18.3333 | 10.45 | 56112.5577 | 1562.856 | 0.8366 | 0.12071 | 0.82947 | 0.00058783 | 0.00048759 | 60.5498 | 42.183 | 42183.0372 | 151.8589 | 151858.9338
n/a | BPR15-MIN628 | n/a | Stainless steel | 7.93 | 2 | 550 | 1 | -550 | 628 | 15 | 15 | 500 | 0.04685 | 93.7 | 65.1 | 0.0705 | 0.002 | 0.0041888 | 0.033217 | 3.3217e-05 | 0.225 | 6773.6183 | 57.5959 | -57.5959 | 18.3333 | 10.4667 | 56112.5577 | 1562.856 | 0.8366 | 0.12071 | 0.82947 | 0.00058783 | 0.00048759 | 60.5498 | 42.2503 | 42250.3147 | 152.1011 | 152101.1331
n/a | BPR15-MIN629 | n/a | Stainless steel | 7.93 | 2 | 550 | 1 | -550 | 629 | 15 | 15 | 500 | 0.04685 | 93.7 | 65.1 | 0.0705 | 0.002 | 0.0041888 | 0.033217 | 3.3217e-05 | 0.225 | 6773.6183 | 57.5959 | -57.5959 | 18.3333 | 10.4833 | 56112.5577 | 1562.856 | 0.8366 | 0.12071 | 0.82947 | 0.00058783 | 0.00048759 | 60.5498 | 42.3176 | 42317.5923 | 152.3433 | 152343.3324
n/a | BPR15-MIN630 | n/a | Stainless steel | 7.93 | 2 | 550 | 1 | -550 | 630 | 15 | 15 | 500 | 0.04685 | 93.7 | 65.1 | 0.0705 | 0.002 | 0.0041888 | 0.033217 | 3.3217e-05 | 0.225 | 6773.6183 | 57.5959 | -57.5959 | 18.3333 | 10.5 | 56112.5577 | 1562.856 | 0.8366 | 0.12071 | 0.82947 | 0.00058783 | 0.00048759 | 60.5498 | 42.3849 | 42384.8699 | 152.5855 | 152585.5316
n/a | BPR15-MIN631 | n/a | Stainless steel | 7.93 | 2 | 550 | 1 | -550 | 631 | 15 | 15 | 500 | 0.04685 | 93.7 | 65.1 | 0.0705 | 0.002 | 0.0041888 | 0.033217 | 3.3217e-05 | 0.225 | 6773.6183 | 57.5959 | -57.5959 | 18.3333 | 10.5167 | 56112.5577 | 1562.856 | 0.8366 | 0.12071 | 0.82947 | 0.00058783 | 0.00048759 | 60.5498 | 42.4521 | 42452.1475 | 152.8277 | 152827.7309
n/a | BPR15-MIN632 | n/a | Stainless steel | 7.93 | 2 | 550 | 1 | -550 | 632 | 15 | 15 | 500 | 0.04685 | 93.7 | 65.1 | 0.0705 | 0.002 | 0.0041888 | 0.033217 | 3.3217e-05 | 0.225 | 6773.6183 | 57.5959 | -57.5959 | 18.3333 | 10.5333 | 56112.5577 | 1562.856 | 0.8366 | 0.12071 | 0.82947 | 0.00058783 | 0.00048759 | 60.5498 | 42.5194 | 42519.425 | 153.0699 | 153069.9301
n/a | BPR15-MIN633 | n/a | Stainless steel | 7.93 | 2 | 550 | 1 | -550 | 633 | 15 | 15 | 500 | 0.04685 | 93.7 | 65.1 | 0.0705 | 0.002 | 0.0041888 | 0.033217 | 3.3217e-05 | 0.225 | 6773.6183 | 57.5959 | -57.5959 | 18.3333 | 10.55 | 56112.5577 | 1562.856 | 0.8366 | 0.12071 | 0.82947 | 0.00058783 | 0.00048759 | 60.5498 | 42.5867 | 42586.7026 | 153.3121 | 153312.1294
n/a | BPR15-MIN634 | n/a | Stainless steel | 7.93 | 2 | 550 | 1 | -550 | 634 | 15 | 15 | 500 | 0.04685 | 93.7 | 65.1 | 0.0705 | 0.002 | 0.0041888 | 0.033217 | 3.3217e-05 | 0.225 | 6773.6183 | 57.5959 | -57.5959 | 18.3333 | 10.5667 | 56112.5577 | 1562.856 | 0.8366 | 0.12071 | 0.82947 | 0.00058783 | 0.00048759 | 60.5498 | 42.654 | 42653.9802 | 153.5543 | 153554.3286
n/a | BPR15-MIN635 | n/a | Stainless steel | 7.93 | 2 | 550 | 1 | -550 | 635 | 15 | 15 | 500 | 0.04685 | 93.7 | 65.1 | 0.0705 | 0.002 | 0.0041888 | 0.033217 | 3.3217e-05 | 0.225 | 6773.6183 | 57.5959 | -57.5959 | 18.3333 | 10.5833 | 56112.5577 | 1562.856 | 0.8366 | 0.12071 | 0.82947 | 0.00058783 | 0.00048759 | 60.5498 | 42.7213 | 42721.2577 | 153.7965 | 153796.5279
n/a | BPR15-MIN636 | n/a | Stainless steel | 7.93 | 2 | 550 | 1 | -550 | 636 | 15 | 15 | 500 | 0.04685 | 93.7 | 65.1 | 0.0705 | 0.002 | 0.0041888 | 0.033217 | 3.3217e-05 | 0.225 | 6773.6183 | 57.5959 | -57.5959 | 18.3333 | 10.6 | 56112.5577 | 1562.856 | 0.8366 | 0.12071 | 0.82947 | 0.00058783 | 0.00048759 | 60.5498 | 42.7885 | 42788.5353 | 154.0387 | 154038.7271
n/a | BPR15-MIN637 | n/a | Stainless steel | 7.93 | 2 | 550 | 1 | -550 | 637 | 15 | 15 | 500 | 0.04685 | 93.7 | 65.1 | 0.0705 | 0.002 | 0.0041888 | 0.033217 | 3.3217e-05 | 0.225 | 6773.6183 | 57.5959 | -57.5959 | 18.3333 | 10.6167 | 56112.5577 | 1562.856 | 0.8366 | 0.12071 | 0.82947 | 0.00058783 | 0.00048759 | 60.5498 | 42.8558 | 42855.8129 | 154.2809 | 154280.9264
n/a | BPR15-MIN638 | n/a | Stainless steel | 7.93 | 2 | 550 | 1 | -550 | 638 | 15 | 15 | 500 | 0.04685 | 93.7 | 65.1 | 0.0705 | 0.002 | 0.0041888 | 0.033217 | 3.3217e-05 | 0.225 | 6773.6183 | 57.5959 | -57.5959 | 18.3333 | 10.6333 | 56112.5577 | 1562.856 | 0.8366 | 0.12071 | 0.82947 | 0.00058783 | 0.00048759 | 60.5498 | 42.9231 | 42923.0905 | 154.5231 | 154523.1257
n/a | BPR15-MIN639 | n/a | Stainless steel | 7.93 | 2 | 550 | 1 | -550 | 639 | 15 | 15 | 500 | 0.04685 | 93.7 | 65.1 | 0.0705 | 0.002 | 0.0041888 | 0.033217 | 3.3217e-05 | 0.225 | 6773.6183 | 57.5959 | -57.5959 | 18.3333 | 10.65 | 56112.5577 | 1562.856 | 0.8366 | 0.12071 | 0.82947 | 0.00058783 | 0.00048759 | 60.5498 | 42.9904 | 42990.368 | 154.7653 | 154765.3249
n/a | BPR15-MIN640 | n/a | Stainless steel | 7.93 | 2 | 550 | 1 | -550 | 640 | 15 | 15 | 500 | 0.04685 | 93.7 | 65.1 | 0.0705 | 0.002 | 0.0041888 | 0.033217 | 3.3217e-05 | 0.225 | 6773.6183 | 57.5959 | -57.5959 | 18.3333 | 10.6667 | 56112.5577 | 1562.856 | 0.8366 | 0.12071 | 0.82947 | 0.00058783 | 0.00048759 | 60.5498 | 43.0576 | 43057.6456 | 155.0075 | 155007.5242
n/a | BPR15-MIN641 | n/a | Stainless steel | 7.93 | 2 | 550 | 1 | -550 | 641 | 15 | 15 | 500 | 0.04685 | 93.7 | 65.1 | 0.0705 | 0.002 | 0.0041888 | 0.033217 | 3.3217e-05 | 0.225 | 6773.6183 | 57.5959 | -57.5959 | 18.3333 | 10.6833 | 56112.5577 | 1562.856 | 0.8366 | 0.12071 | 0.82947 | 0.00058783 | 0.00048759 | 60.5498 | 43.1249 | 43124.9232 | 155.2497 | 155249.7234
n/a | BPR15-MIN642 | n/a | Stainless steel | 7.93 | 2 | 550 | 1 | -550 | 642 | 15 | 15 | 500 | 0.04685 | 93.7 | 65.1 | 0.0705 | 0.002 | 0.0041888 | 0.033217 | 3.3217e-05 | 0.225 | 6773.6183 | 57.5959 | -57.5959 | 18.3333 | 10.7 | 56112.5577 | 1562.856 | 0.8366 | 0.12071 | 0.82947 | 0.00058783 | 0.00048759 | 60.5498 | 43.1922 | 43192.2007 | 155.4919 | 155491.9227
n/a | BPR15-MIN643 | n/a | Stainless steel | 7.93 | 2 | 550 | 1 | -550 | 643 | 15 | 15 | 500 | 0.04685 | 93.7 | 65.1 | 0.0705 | 0.002 | 0.0041888 | 0.033217 | 3.3217e-05 | 0.225 | 6773.6183 | 57.5959 | -57.5959 | 18.3333 | 10.7167 | 56112.5577 | 1562.856 | 0.8366 | 0.12071 | 0.82947 | 0.00058783 | 0.00048759 | 60.5498 | 43.2595 | 43259.4783 | 155.7341 | 155734.1219
n/a | BPR15-MIN644 | n/a | Stainless steel | 7.93 | 2 | 550 | 1 | -550 | 644 | 15 | 15 | 500 | 0.04685 | 93.7 | 65.1 | 0.0705 | 0.002 | 0.0041888 | 0.033217 | 3.3217e-05 | 0.225 | 6773.6183 | 57.5959 | -57.5959 | 18.3333 | 10.7333 | 56112.5577 | 1562.856 | 0.8366 | 0.12071 | 0.82947 | 0.00058783 | 0.00048759 | 60.5498 | 43.3268 | 43326.7559 | 155.9763 | 155976.3212
n/a | BPR15-MIN645 | n/a | Stainless steel | 7.93 | 2 | 550 | 1 | -550 | 645 | 15 | 15 | 500 | 0.04685 | 93.7 | 65.1 | 0.0705 | 0.002 | 0.0041888 | 0.033217 | 3.3217e-05 | 0.225 | 6773.6183 | 57.5959 | -57.5959 | 18.3333 | 10.75 | 56112.5577 | 1562.856 | 0.8366 | 0.12071 | 0.82947 | 0.00058783 | 0.00048759 | 60.5498 | 43.394 | 43394.0335 | 156.2185 | 156218.5205
n/a | BPR15-MIN646 | n/a | Stainless steel | 7.93 | 2 | 550 | 1 | -550 | 646 | 15 | 15 | 500 | 0.04685 | 93.7 | 65.1 | 0.0705 | 0.002 | 0.0041888 | 0.033217 | 3.3217e-05 | 0.225 | 6773.6183 | 57.5959 | -57.5959 | 18.3333 | 10.7667 | 56112.5577 | 1562.856 | 0.8366 | 0.12071 | 0.82947 | 0.00058783 | 0.00048759 | 60.5498 | 43.4613 | 43461.311 | 156.4607 | 156460.7197
n/a | BPR15-MIN647 | n/a | Stainless steel | 7.93 | 2 | 550 | 1 | -550 | 647 | 15 | 15 | 500 | 0.04685 | 93.7 | 65.1 | 0.0705 | 0.002 | 0.0041888 | 0.033217 | 3.3217e-05 | 0.225 | 6773.6183 | 57.5959 | -57.5959 | 18.3333 | 10.7833 | 56112.5577 | 1562.856 | 0.8366 | 0.12071 | 0.82947 | 0.00058783 | 0.00048759 | 60.5498 | 43.5286 | 43528.5886 | 156.7029 | 156702.919
n/a | BPR15-MIN648 | n/a | Stainless steel | 7.93 | 2 | 550 | 1 | -550 | 648 | 15 | 15 | 500 | 0.04685 | 93.7 | 65.1 | 0.0705 | 0.002 | 0.0041888 | 0.033217 | 3.3217e-05 | 0.225 | 6773.6183 | 57.5959 | -57.5959 | 18.3333 | 10.8 | 56112.5577 | 1562.856 | 0.8366 | 0.12071 | 0.82947 | 0.00058783 | 0.00048759 | 60.5498 | 43.5959 | 43595.8662 | 156.9451 | 156945.1182
n/a | BPR15-MIN649 | n/a | Stainless steel | 7.93 | 2 | 550 | 1 | -550 | 649 | 15 | 15 | 500 | 0.04685 | 93.7 | 65.1 | 0.0705 | 0.002 | 0.0041888 | 0.033217 | 3.3217e-05 | 0.225 | 6773.6183 | 57.5959 | -57.5959 | 18.3333 | 10.8167 | 56112.5577 | 1562.856 | 0.8366 | 0.12071 | 0.82947 | 0.00058783 | 0.00048759 | 60.5498 | 43.6631 | 43663.1437 | 157.1873 | 157187.3175
n/a | BPR15-MIN650 | n/a | Stainless steel | 7.93 | 2 | 550 | 1 | -550 | 650 | 15 | 15 | 500 | 0.04685 | 93.7 | 65.1 | 0.0705 | 0.002 | 0.0041888 | 0.033217 | 3.3217e-05 | 0.225 | 6773.6183 | 57.5959 | -57.5959 | 18.3333 | 10.8333 | 56112.5577 | 1562.856 | 0.8366 | 0.12071 | 0.82947 | 0.00058783 | 0.00048759 | 60.5498 | 43.7304 | 43730.4213 | 157.4295 | 157429.5167
n/a | BPR15-MIN651 | n/a | Stainless steel | 7.93 | 2 | 550 | 1 | -550 | 651 | 15 | 15 | 500 | 0.04685 | 93.7 | 65.1 | 0.0705 | 0.002 | 0.0041888 | 0.033217 | 3.3217e-05 | 0.225 | 6773.6183 | 57.5959 | -57.5959 | 18.3333 | 10.85 | 56112.5577 | 1562.856 | 0.8366 | 0.12071 | 0.82947 | 0.00058783 | 0.00048759 | 60.5498 | 43.7977 | 43797.6989 | 157.6717 | 157671.716
n/a | BPR15-MIN652 | n/a | Stainless steel | 7.93 | 2 | 550 | 1 | -550 | 652 | 15 | 15 | 500 | 0.04685 | 93.7 | 65.1 | 0.0705 | 0.002 | 0.0041888 | 0.033217 | 3.3217e-05 | 0.225 | 6773.6183 | 57.5959 | -57.5959 | 18.3333 | 10.8667 | 56112.5577 | 1562.856 | 0.8366 | 0.12071 | 0.82947 | 0.00058783 | 0.00048759 | 60.5498 | 43.865 | 43864.9765 | 157.9139 | 157913.9153
n/a | BPR15-MIN653 | n/a | Stainless steel | 7.93 | 2 | 550 | 1 | -550 | 653 | 15 | 15 | 500 | 0.04685 | 93.7 | 65.1 | 0.0705 | 0.002 | 0.0041888 | 0.033217 | 3.3217e-05 | 0.225 | 6773.6183 | 57.5959 | -57.5959 | 18.3333 | 10.8833 | 56112.5577 | 1562.856 | 0.8366 | 0.12071 | 0.82947 | 0.00058783 | 0.00048759 | 60.5498 | 43.9323 | 43932.254 | 158.1561 | 158156.1145
n/a | BPR15-MIN654 | n/a | Stainless steel | 7.93 | 2 | 550 | 1 | -550 | 654 | 15 | 15 | 500 | 0.04685 | 93.7 | 65.1 | 0.0705 | 0.002 | 0.0041888 | 0.033217 | 3.3217e-05 | 0.225 | 6773.6183 | 57.5959 | -57.5959 | 18.3333 | 10.9 | 56112.5577 | 1562.856 | 0.8366 | 0.12071 | 0.82947 | 0.00058783 | 0.00048759 | 60.5498 | 43.9995 | 43999.5316 | 158.3983 | 158398.3138
n/a | BPR15-MIN655 | n/a | Stainless steel | 7.93 | 2 | 550 | 1 | -550 | 655 | 15 | 15 | 500 | 0.04685 | 93.7 | 65.1 | 0.0705 | 0.002 | 0.0041888 | 0.033217 | 3.3217e-05 | 0.225 | 6773.6183 | 57.5959 | -57.5959 | 18.3333 | 10.9167 | 56112.5577 | 1562.856 | 0.8366 | 0.12071 | 0.82947 | 0.00058783 | 0.00048759 | 60.5498 | 44.0668 | 44066.8092 | 158.6405 | 158640.513
n/a | BPR15-MIN656 | n/a | Stainless steel | 7.93 | 2 | 550 | 1 | -550 | 656 | 15 | 15 | 500 | 0.04685 | 93.7 | 65.1 | 0.0705 | 0.002 | 0.0041888 | 0.033217 | 3.3217e-05 | 0.225 | 6773.6183 | 57.5959 | -57.5959 | 18.3333 | 10.9333 | 56112.5577 | 1562.856 | 0.8366 | 0.12071 | 0.82947 | 0.00058783 | 0.00048759 | 60.5498 | 44.1341 | 44134.0867 | 158.8827 | 158882.7123
n/a | BPR15-MIN657 | n/a | Stainless steel | 7.93 | 2 | 550 | 1 | -550 | 657 | 15 | 15 | 500 | 0.04685 | 93.7 | 65.1 | 0.0705 | 0.002 | 0.0041888 | 0.033217 | 3.3217e-05 | 0.225 | 6773.6183 | 57.5959 | -57.5959 | 18.3333 | 10.95 | 56112.5577 | 1562.856 | 0.8366 | 0.12071 | 0.82947 | 0.00058783 | 0.00048759 | 60.5498 | 44.2014 | 44201.3643 | 159.1249 | 159124.9115
n/a | BPR15-MIN658 | n/a | Stainless steel | 7.93 | 2 | 550 | 1 | -550 | 658 | 15 | 15 | 500 | 0.04685 | 93.7 | 65.1 | 0.0705 | 0.002 | 0.0041888 | 0.033217 | 3.3217e-05 | 0.225 | 6773.6183 | 57.5959 | -57.5959 | 18.3333 | 10.9667 | 56112.5577 | 1562.856 | 0.8366 | 0.12071 | 0.82947 | 0.00058783 | 0.00048759 | 60.5498 | 44.2686 | 44268.6419 | 159.3671 | 159367.1108
n/a | BPR15-MIN659 | n/a | Stainless steel | 7.93 | 2 | 550 | 1 | -550 | 659 | 15 | 15 | 500 | 0.04685 | 93.7 | 65.1 | 0.0705 | 0.002 | 0.0041888 | 0.033217 | 3.3217e-05 | 0.225 | 6773.6183 | 57.5959 | -57.5959 | 18.3333 | 10.9833 | 56112.5577 | 1562.856 | 0.8366 | 0.12071 | 0.82947 | 0.00058783 | 0.00048759 | 60.5498 | 44.3359 | 44335.9195 | 159.6093 | 159609.31
n/a | BPR15-MIN660 | n/a | Stainless steel | 7.93 | 2 | 550 | 1 | -550 | 660 | 15 | 15 | 500 | 0.04685 | 93.7 | 65.1 | 0.0705 | 0.002 | 0.0041888 | 0.033217 | 3.3217e-05 | 0.225 | 6773.6183 | 57.5959 | -57.5959 | 18.3333 | 11 | 56112.5577 | 1562.856 | 0.8366 | 0.12071 | 0.82947 | 0.00058783 | 0.00048759 | 60.5498 | 44.4032 | 44403.197 | 159.8515 | 159851.5093
n/a | BPR15-MIN661 | n/a | Stainless steel | 7.93 | 2 | 550 | 1 | -550 | 661 | 15 | 15 | 500 | 0.04685 | 93.7 | 65.1 | 0.0705 | 0.002 | 0.0041888 | 0.033217 | 3.3217e-05 | 0.225 | 6773.6183 | 57.5959 | -57.5959 | 18.3333 | 11.0167 | 56112.5577 | 1562.856 | 0.8366 | 0.12071 | 0.82947 | 0.00058783 | 0.00048759 | 60.5498 | 44.4705 | 44470.4746 | 160.0937 | 160093.7086
n/a | BPR15-MIN662 | n/a | Stainless steel | 7.93 | 2 | 550 | 1 | -550 | 662 | 15 | 15 | 500 | 0.04685 | 93.7 | 65.1 | 0.0705 | 0.002 | 0.0041888 | 0.033217 | 3.3217e-05 | 0.225 | 6773.6183 | 57.5959 | -57.5959 | 18.3333 | 11.0333 | 56112.5577 | 1562.856 | 0.8366 | 0.12071 | 0.82947 | 0.00058783 | 0.00048759 | 60.5498 | 44.5378 | 44537.7522 | 160.3359 | 160335.9078
n/a | BPR15-MIN663 | n/a | Stainless steel | 7.93 | 2 | 550 | 1 | -550 | 663 | 15 | 15 | 500 | 0.04685 | 93.7 | 65.1 | 0.0705 | 0.002 | 0.0041888 | 0.033217 | 3.3217e-05 | 0.225 | 6773.6183 | 57.5959 | -57.5959 | 18.3333 | 11.05 | 56112.5577 | 1562.856 | 0.8366 | 0.12071 | 0.82947 | 0.00058783 | 0.00048759 | 60.5498 | 44.605 | 44605.0297 | 160.5781 | 160578.1071
n/a | BPR15-MIN664 | n/a | Stainless steel | 7.93 | 2 | 550 | 1 | -550 | 664 | 15 | 15 | 500 | 0.04685 | 93.7 | 65.1 | 0.0705 | 0.002 | 0.0041888 | 0.033217 | 3.3217e-05 | 0.225 | 6773.6183 | 57.5959 | -57.5959 | 18.3333 | 11.0667 | 56112.5577 | 1562.856 | 0.8366 | 0.12071 | 0.82947 | 0.00058783 | 0.00048759 | 60.5498 | 44.6723 | 44672.3073 | 160.8203 | 160820.3063
n/a | BPR15-MIN665 | n/a | Stainless steel | 7.93 | 2 | 550 | 1 | -550 | 665 | 15 | 15 | 500 | 0.04685 | 93.7 | 65.1 | 0.0705 | 0.002 | 0.0041888 | 0.033217 | 3.3217e-05 | 0.225 | 6773.6183 | 57.5959 | -57.5959 | 18.3333 | 11.0833 | 56112.5577 | 1562.856 | 0.8366 | 0.12071 | 0.82947 | 0.00058783 | 0.00048759 | 60.5498 | 44.7396 | 44739.5849 | 161.0625 | 161062.5056
n/a | BPR15-MIN666 | n/a | Stainless steel | 7.93 | 2 | 550 | 1 | -550 | 666 | 15 | 15 | 500 | 0.04685 | 93.7 | 65.1 | 0.0705 | 0.002 | 0.0041888 | 0.033217 | 3.3217e-05 | 0.225 | 6773.6183 | 57.5959 | -57.5959 | 18.3333 | 11.1 | 56112.5577 | 1562.856 | 0.8366 | 0.12071 | 0.82947 | 0.00058783 | 0.00048759 | 60.5498 | 44.8069 | 44806.8625 | 161.3047 | 161304.7048
n/a | BPR15-MIN667 | n/a | Stainless steel | 7.93 | 2 | 550 | 1 | -550 | 667 | 15 | 15 | 500 | 0.04685 | 93.7 | 65.1 | 0.0705 | 0.002 | 0.0041888 | 0.033217 | 3.3217e-05 | 0.225 | 6773.6183 | 57.5959 | -57.5959 | 18.3333 | 11.1167 | 56112.5577 | 1562.856 | 0.8366 | 0.12071 | 0.82947 | 0.00058783 | 0.00048759 | 60.5498 | 44.8741 | 44874.14 | 161.5469 | 161546.9041
n/a | BPR15-MIN668 | n/a | Stainless steel | 7.93 | 2 | 550 | 1 | -550 | 668 | 15 | 15 | 500 | 0.04685 | 93.7 | 65.1 | 0.0705 | 0.002 | 0.0041888 | 0.033217 | 3.3217e-05 | 0.225 | 6773.6183 | 57.5959 | -57.5959 | 18.3333 | 11.1333 | 56112.5577 | 1562.856 | 0.8366 | 0.12071 | 0.82947 | 0.00058783 | 0.00048759 | 60.5498 | 44.9414 | 44941.4176 | 161.7891 | 161789.1034
n/a | BPR15-MIN669 | n/a | Stainless steel | 7.93 | 2 | 550 | 1 | -550 | 669 | 15 | 15 | 500 | 0.04685 | 93.7 | 65.1 | 0.0705 | 0.002 | 0.0041888 | 0.033217 | 3.3217e-05 | 0.225 | 6773.6183 | 57.5959 | -57.5959 | 18.3333 | 11.15 | 56112.5577 | 1562.856 | 0.8366 | 0.12071 | 0.82947 | 0.00058783 | 0.00048759 | 60.5498 | 45.0087 | 45008.6952 | 162.0313 | 162031.3026
n/a | BPR15-MIN670 | n/a | Stainless steel | 7.93 | 2 | 550 | 1 | -550 | 670 | 15 | 15 | 500 | 0.04685 | 93.7 | 65.1 | 0.0705 | 0.002 | 0.0041888 | 0.033217 | 3.3217e-05 | 0.225 | 6773.6183 | 57.5959 | -57.5959 | 18.3333 | 11.1667 | 56112.5577 | 1562.856 | 0.8366 | 0.12071 | 0.82947 | 0.00058783 | 0.00048759 | 60.5498 | 45.076 | 45075.9727 | 162.2735 | 162273.5019
n/a | BPR15-MIN671 | n/a | Stainless steel | 7.93 | 2 | 550 | 1 | -550 | 671 | 15 | 15 | 500 | 0.04685 | 93.7 | 65.1 | 0.0705 | 0.002 | 0.0041888 | 0.033217 | 3.3217e-05 | 0.225 | 6773.6183 | 57.5959 | -57.5959 | 18.3333 | 11.1833 | 56112.5577 | 1562.856 | 0.8366 | 0.12071 | 0.82947 | 0.00058783 | 0.00048759 | 60.5498 | 45.1433 | 45143.2503 | 162.5157 | 162515.7011
n/a | BPR15-MIN672 | n/a | Stainless steel | 7.93 | 2 | 550 | 1 | -550 | 672 | 15 | 15 | 500 | 0.04685 | 93.7 | 65.1 | 0.0705 | 0.002 | 0.0041888 | 0.033217 | 3.3217e-05 | 0.225 | 6773.6183 | 57.5959 | -57.5959 | 18.3333 | 11.2 | 56112.5577 | 1562.856 | 0.8366 | 0.12071 | 0.82947 | 0.00058783 | 0.00048759 | 60.5498 | 45.2105 | 45210.5279 | 162.7579 | 162757.9004
n/a | BPR15-MIN673 | n/a | Stainless steel | 7.93 | 2 | 550 | 1 | -550 | 673 | 15 | 15 | 500 | 0.04685 | 93.7 | 65.1 | 0.0705 | 0.002 | 0.0041888 | 0.033217 | 3.3217e-05 | 0.225 | 6773.6183 | 57.5959 | -57.5959 | 18.3333 | 11.2167 | 56112.5577 | 1562.856 | 0.8366 | 0.12071 | 0.82947 | 0.00058783 | 0.00048759 | 60.5498 | 45.2778 | 45277.8055 | 163.0001 | 163000.0996
n/a | BPR15-MIN674 | n/a | Stainless steel | 7.93 | 2 | 550 | 1 | -550 | 674 | 15 | 15 | 500 | 0.04685 | 93.7 | 65.1 | 0.0705 | 0.002 | 0.0041888 | 0.033217 | 3.3217e-05 | 0.225 | 6773.6183 | 57.5959 | -57.5959 | 18.3333 | 11.2333 | 56112.5577 | 1562.856 | 0.8366 | 0.12071 | 0.82947 | 0.00058783 | 0.00048759 | 60.5498 | 45.3451 | 45345.083 | 163.2423 | 163242.2989
n/a | BPR15-MIN675 | n/a | Stainless steel | 7.93 | 2 | 550 | 1 | -550 | 675 | 15 | 15 | 500 | 0.04685 | 93.7 | 65.1 | 0.0705 | 0.002 | 0.0041888 | 0.033217 | 3.3217e-05 | 0.225 | 6773.6183 | 57.5959 | -57.5959 | 18.3333 | 11.25 | 56112.5577 | 1562.856 | 0.8366 | 0.12071 | 0.82947 | 0.00058783 | 0.00048759 | 60.5498 | 45.4124 | 45412.3606 | 163.4845 | 163484.4982
n/a | BPR15-MIN676 | n/a | Stainless steel | 7.93 | 2 | 550 | 1 | -550 | 676 | 15 | 15 | 500 | 0.04685 | 93.7 | 65.1 | 0.0705 | 0.002 | 0.0041888 | 0.033217 | 3.3217e-05 | 0.225 | 6773.6183 | 57.5959 | -57.5959 | 18.3333 | 11.2667 | 56112.5577 | 1562.856 | 0.8366 | 0.12071 | 0.82947 | 0.00058783 | 0.00048759 | 60.5498 | 45.4796 | 45479.6382 | 163.7267 | 163726.6974
n/a | BPR15-MIN677 | n/a | Stainless steel | 7.93 | 2 | 550 | 1 | -550 | 677 | 15 | 15 | 500 | 0.04685 | 93.7 | 65.1 | 0.0705 | 0.002 | 0.0041888 | 0.033217 | 3.3217e-05 | 0.225 | 6773.6183 | 57.5959 | -57.5959 | 18.3333 | 11.2833 | 56112.5577 | 1562.856 | 0.8366 | 0.12071 | 0.82947 | 0.00058783 | 0.00048759 | 60.5498 | 45.5469 | 45546.9157 | 163.9689 | 163968.8967
n/a | BPR15-MIN678 | n/a | Stainless steel | 7.93 | 2 | 550 | 1 | -550 | 678 | 15 | 15 | 500 | 0.04685 | 93.7 | 65.1 | 0.0705 | 0.002 | 0.0041888 | 0.033217 | 3.3217e-05 | 0.225 | 6773.6183 | 57.5959 | -57.5959 | 18.3333 | 11.3 | 56112.5577 | 1562.856 | 0.8366 | 0.12071 | 0.82947 | 0.00058783 | 0.00048759 | 60.5498 | 45.6142 | 45614.1933 | 164.2111 | 164211.0959
n/a | BPR15-MIN679 | n/a | Stainless steel | 7.93 | 2 | 550 | 1 | -550 | 679 | 15 | 15 | 500 | 0.04685 | 93.7 | 65.1 | 0.0705 | 0.002 | 0.0041888 | 0.033217 | 3.3217e-05 | 0.225 | 6773.6183 | 57.5959 | -57.5959 | 18.3333 | 11.3167 | 56112.5577 | 1562.856 | 0.8366 | 0.12071 | 0.82947 | 0.00058783 | 0.00048759 | 60.5498 | 45.6815 | 45681.4709 | 164.4533 | 164453.2952
n/a | BPR15-MIN680 | n/a | Stainless steel | 7.93 | 2 | 550 | 1 | -550 | 680 | 15 | 15 | 500 | 0.04685 | 93.7 | 65.1 | 0.0705 | 0.002 | 0.0041888 | 0.033217 | 3.3217e-05 | 0.225 | 6773.6183 | 57.5959 | -57.5959 | 18.3333 | 11.3333 | 56112.5577 | 1562.856 | 0.8366 | 0.12071 | 0.82947 | 0.00058783 | 0.00048759 | 60.5498 | 45.7487 | 45748.7485 | 164.6955 | 164695.4944
n/a | BPR15-MIN681 | n/a | Stainless steel | 7.93 | 2 | 550 | 1 | -550 | 681 | 15 | 15 | 500 | 0.04685 | 93.7 | 65.1 | 0.0705 | 0.002 | 0.0041888 | 0.033217 | 3.3217e-05 | 0.225 | 6773.6183 | 57.5959 | -57.5959 | 18.3333 | 11.35 | 56112.5577 | 1562.856 | 0.8366 | 0.12071 | 0.82947 | 0.00058783 | 0.00048759 | 60.5498 | 45.816 | 45816.026 | 164.9377 | 164937.6937
n/a | BPR15-MIN682 | n/a | Stainless steel | 7.93 | 2 | 550 | 1 | -550 | 682 | 15 | 15 | 500 | 0.04685 | 93.7 | 65.1 | 0.0705 | 0.002 | 0.0041888 | 0.033217 | 3.3217e-05 | 0.225 | 6773.6183 | 57.5959 | -57.5959 | 18.3333 | 11.3667 | 56112.5577 | 1562.856 | 0.8366 | 0.12071 | 0.82947 | 0.00058783 | 0.00048759 | 60.5498 | 45.8833 | 45883.3036 | 165.1799 | 165179.8929
n/a | BPR15-MIN683 | n/a | Stainless steel | 7.93 | 2 | 550 | 1 | -550 | 683 | 15 | 15 | 500 | 0.04685 | 93.7 | 65.1 | 0.0705 | 0.002 | 0.0041888 | 0.033217 | 3.3217e-05 | 0.225 | 6773.6183 | 57.5959 | -57.5959 | 18.3333 | 11.3833 | 56112.5577 | 1562.856 | 0.8366 | 0.12071 | 0.82947 | 0.00058783 | 0.00048759 | 60.5498 | 45.9506 | 45950.5812 | 165.4221 | 165422.0922
n/a | BPR15-MIN684 | n/a | Stainless steel | 7.93 | 2 | 550 | 1 | -550 | 684 | 15 | 15 | 500 | 0.04685 | 93.7 | 65.1 | 0.0705 | 0.002 | 0.0041888 | 0.033217 | 3.3217e-05 | 0.225 | 6773.6183 | 57.5959 | -57.5959 | 18.3333 | 11.4 | 56112.5577 | 1562.856 | 0.8366 | 0.12071 | 0.82947 | 0.00058783 | 0.00048759 | 60.5498 | 46.0179 | 46017.8587 | 165.6643 | 165664.2915
n/a | BPR15-MIN685 | n/a | Stainless steel | 7.93 | 2 | 550 | 1 | -550 | 685 | 15 | 15 | 500 | 0.04685 | 93.7 | 65.1 | 0.0705 | 0.002 | 0.0041888 | 0.033217 | 3.3217e-05 | 0.225 | 6773.6183 | 57.5959 | -57.5959 | 18.3333 | 11.4167 | 56112.5577 | 1562.856 | 0.8366 | 0.12071 | 0.82947 | 0.00058783 | 0.00048759 | 60.5498 | 46.0851 | 46085.1363 | 165.9065 | 165906.4907
n/a | BPR15-MIN686 | n/a | Stainless steel | 7.93 | 2 | 550 | 1 | -550 | 686 | 15 | 15 | 500 | 0.04685 | 93.7 | 65.1 | 0.0705 | 0.002 | 0.0041888 | 0.033217 | 3.3217e-05 | 0.225 | 6773.6183 | 57.5959 | -57.5959 | 18.3333 | 11.4333 | 56112.5577 | 1562.856 | 0.8366 | 0.12071 | 0.82947 | 0.00058783 | 0.00048759 | 60.5498 | 46.1524 | 46152.4139 | 166.1487 | 166148.69
n/a | BPR15-MIN687 | n/a | Stainless steel | 7.93 | 2 | 550 | 1 | -550 | 687 | 15 | 15 | 500 | 0.04685 | 93.7 | 65.1 | 0.0705 | 0.002 | 0.0041888 | 0.033217 | 3.3217e-05 | 0.225 | 6773.6183 | 57.5959 | -57.5959 | 18.3333 | 11.45 | 56112.5577 | 1562.856 | 0.8366 | 0.12071 | 0.82947 | 0.00058783 | 0.00048759 | 60.5498 | 46.2197 | 46219.6915 | 166.3909 | 166390.8892
n/a | BPR15-MIN688 | n/a | Stainless steel | 7.93 | 2 | 550 | 1 | -550 | 688 | 15 | 15 | 500 | 0.04685 | 93.7 | 65.1 | 0.0705 | 0.002 | 0.0041888 | 0.033217 | 3.3217e-05 | 0.225 | 6773.6183 | 57.5959 | -57.5959 | 18.3333 | 11.4667 | 56112.5577 | 1562.856 | 0.8366 | 0.12071 | 0.82947 | 0.00058783 | 0.00048759 | 60.5498 | 46.287 | 46286.969 | 166.6331 | 166633.0885
n/a | BPR15-MIN689 | n/a | Stainless steel | 7.93 | 2 | 550 | 1 | -550 | 689 | 15 | 15 | 500 | 0.04685 | 93.7 | 65.1 | 0.0705 | 0.002 | 0.0041888 | 0.033217 | 3.3217e-05 | 0.225 | 6773.6183 | 57.5959 | -57.5959 | 18.3333 | 11.4833 | 56112.5577 | 1562.856 | 0.8366 | 0.12071 | 0.82947 | 0.00058783 | 0.00048759 | 60.5498 | 46.3542 | 46354.2466 | 166.8753 | 166875.2877
n/a | BPR15-MIN690 | n/a | Stainless steel | 7.93 | 2 | 550 | 1 | -550 | 690 | 15 | 15 | 500 | 0.04685 | 93.7 | 65.1 | 0.0705 | 0.002 | 0.0041888 | 0.033217 | 3.3217e-05 | 0.225 | 6773.6183 | 57.5959 | -57.5959 | 18.3333 | 11.5 | 56112.5577 | 1562.856 | 0.8366 | 0.12071 | 0.82947 | 0.00058783 | 0.00048759 | 60.5498 | 46.4215 | 46421.5242 | 167.1175 | 167117.487
n/a | BPR15-MIN691 | n/a | Stainless steel | 7.93 | 2 | 550 | 1 | -550 | 691 | 15 | 15 | 500 | 0.04685 | 93.7 | 65.1 | 0.0705 | 0.002 | 0.0041888 | 0.033217 | 3.3217e-05 | 0.225 | 6773.6183 | 57.5959 | -57.5959 | 18.3333 | 11.5167 | 56112.5577 | 1562.856 | 0.8366 | 0.12071 | 0.82947 | 0.00058783 | 0.00048759 | 60.5498 | 46.4888 | 46488.8017 | 167.3597 | 167359.6863
n/a | BPR15-MIN692 | n/a | Stainless steel | 7.93 | 2 | 550 | 1 | -550 | 692 | 15 | 15 | 500 | 0.04685 | 93.7 | 65.1 | 0.0705 | 0.002 | 0.0041888 | 0.033217 | 3.3217e-05 | 0.225 | 6773.6183 | 57.5959 | -57.5959 | 18.3333 | 11.5333 | 56112.5577 | 1562.856 | 0.8366 | 0.12071 | 0.82947 | 0.00058783 | 0.00048759 | 60.5498 | 46.5561 | 46556.0793 | 167.6019 | 167601.8855
n/a | BPR15-MIN693 | n/a | Stainless steel | 7.93 | 2 | 550 | 1 | -550 | 693 | 15 | 15 | 500 | 0.04685 | 93.7 | 65.1 | 0.0705 | 0.002 | 0.0041888 | 0.033217 | 3.3217e-05 | 0.225 | 6773.6183 | 57.5959 | -57.5959 | 18.3333 | 11.55 | 56112.5577 | 1562.856 | 0.8366 | 0.12071 | 0.82947 | 0.00058783 | 0.00048759 | 60.5498 | 46.6234 | 46623.3569 | 167.8441 | 167844.0848
n/a | BPR15-MIN694 | n/a | Stainless steel | 7.93 | 2 | 550 | 1 | -550 | 694 | 15 | 15 | 500 | 0.04685 | 93.7 | 65.1 | 0.0705 | 0.002 | 0.0041888 | 0.033217 | 3.3217e-05 | 0.225 | 6773.6183 | 57.5959 | -57.5959 | 18.3333 | 11.5667 | 56112.5577 | 1562.856 | 0.8366 | 0.12071 | 0.82947 | 0.00058783 | 0.00048759 | 60.5498 | 46.6906 | 46690.6345 | 168.0863 | 168086.284
n/a | BPR15-MIN695 | n/a | Stainless steel | 7.93 | 2 | 550 | 1 | -550 | 695 | 15 | 15 | 500 | 0.04685 | 93.7 | 65.1 | 0.0705 | 0.002 | 0.0041888 | 0.033217 | 3.3217e-05 | 0.225 | 6773.6183 | 57.5959 | -57.5959 | 18.3333 | 11.5833 | 56112.5577 | 1562.856 | 0.8366 | 0.12071 | 0.82947 | 0.00058783 | 0.00048759 | 60.5498 | 46.7579 | 46757.912 | 168.3285 | 168328.4833
n/a | BPR15-MIN696 | n/a | Stainless steel | 7.93 | 2 | 550 | 1 | -550 | 696 | 15 | 15 | 500 | 0.04685 | 93.7 | 65.1 | 0.0705 | 0.002 | 0.0041888 | 0.033217 | 3.3217e-05 | 0.225 | 6773.6183 | 57.5959 | -57.5959 | 18.3333 | 11.6 | 56112.5577 | 1562.856 | 0.8366 | 0.12071 | 0.82947 | 0.00058783 | 0.00048759 | 60.5498 | 46.8252 | 46825.1896 | 168.5707 | 168570.6825
n/a | BPR15-MIN697 | n/a | Stainless steel | 7.93 | 2 | 550 | 1 | -550 | 697 | 15 | 15 | 500 | 0.04685 | 93.7 | 65.1 | 0.0705 | 0.002 | 0.0041888 | 0.033217 | 3.3217e-05 | 0.225 | 6773.6183 | 57.5959 | -57.5959 | 18.3333 | 11.6167 | 56112.5577 | 1562.856 | 0.8366 | 0.12071 | 0.82947 | 0.00058783 | 0.00048759 | 60.5498 | 46.8925 | 46892.4672 | 168.8129 | 168812.8818
n/a | BPR15-MIN698 | n/a | Stainless steel | 7.93 | 2 | 550 | 1 | -550 | 698 | 15 | 15 | 500 | 0.04685 | 93.7 | 65.1 | 0.0705 | 0.002 | 0.0041888 | 0.033217 | 3.3217e-05 | 0.225 | 6773.6183 | 57.5959 | -57.5959 | 18.3333 | 11.6333 | 56112.5577 | 1562.856 | 0.8366 | 0.12071 | 0.82947 | 0.00058783 | 0.00048759 | 60.5498 | 46.9597 | 46959.7447 | 169.0551 | 169055.0811
n/a | BPR15-MIN699 | n/a | Stainless steel | 7.93 | 2 | 550 | 1 | -550 | 699 | 15 | 15 | 500 | 0.04685 | 93.7 | 65.1 | 0.0705 | 0.002 | 0.0041888 | 0.033217 | 3.3217e-05 | 0.225 | 6773.6183 | 57.5959 | -57.5959 | 18.3333 | 11.65 | 56112.5577 | 1562.856 | 0.8366 | 0.12071 | 0.82947 | 0.00058783 | 0.00048759 | 60.5498 | 47.027 | 47027.0223 | 169.2973 | 169297.2803
n/a | BPR15-MIN700 | n/a | Stainless steel | 7.93 | 2 | 550 | 1 | -550 | 700 | 15 | 15 | 500 | 0.04685 | 93.7 | 65.1 | 0.0705 | 0.002 | 0.0041888 | 0.033217 | 3.3217e-05 | 0.225 | 6773.6183 | 57.5959 | -57.5959 | 18.3333 | 11.6667 | 56112.5577 | 1562.856 | 0.8366 | 0.12071 | 0.82947 | 0.00058783 | 0.00048759 | 60.5498 | 47.0943 | 47094.2999 | 169.5395 | 169539.4796
n/a | BPR15-MIN701 | n/a | Stainless steel | 7.93 | 2 | 550 | 1 | -550 | 701 | 15 | 15 | 500 | 0.04685 | 93.7 | 65.1 | 0.0705 | 0.002 | 0.0041888 | 0.033217 | 3.3217e-05 | 0.225 | 6773.6183 | 57.5959 | -57.5959 | 18.3333 | 11.6833 | 56112.5577 | 1562.856 | 0.8366 | 0.12071 | 0.82947 | 0.00058783 | 0.00048759 | 60.5498 | 47.1616 | 47161.5775 | 169.7817 | 169781.6788
n/a | BPR15-MIN702 | n/a | Stainless steel | 7.93 | 2 | 550 | 1 | -550 | 702 | 15 | 15 | 500 | 0.04685 | 93.7 | 65.1 | 0.0705 | 0.002 | 0.0041888 | 0.033217 | 3.3217e-05 | 0.225 | 6773.6183 | 57.5959 | -57.5959 | 18.3333 | 11.7 | 56112.5577 | 1562.856 | 0.8366 | 0.12071 | 0.82947 | 0.00058783 | 0.00048759 | 60.5498 | 47.2289 | 47228.855 | 170.0239 | 170023.8781
n/a | BPR15-MIN703 | n/a | Stainless steel | 7.93 | 2 | 550 | 1 | -550 | 703 | 15 | 15 | 500 | 0.04685 | 93.7 | 65.1 | 0.0705 | 0.002 | 0.0041888 | 0.033217 | 3.3217e-05 | 0.225 | 6773.6183 | 57.5959 | -57.5959 | 18.3333 | 11.7167 | 56112.5577 | 1562.856 | 0.8366 | 0.12071 | 0.82947 | 0.00058783 | 0.00048759 | 60.5498 | 47.2961 | 47296.1326 | 170.2661 | 170266.0773
n/a | BPR15-MIN704 | n/a | Stainless steel | 7.93 | 2 | 550 | 1 | -550 | 704 | 15 | 15 | 500 | 0.04685 | 93.7 | 65.1 | 0.0705 | 0.002 | 0.0041888 | 0.033217 | 3.3217e-05 | 0.225 | 6773.6183 | 57.5959 | -57.5959 | 18.3333 | 11.7333 | 56112.5577 | 1562.856 | 0.8366 | 0.12071 | 0.82947 | 0.00058783 | 0.00048759 | 60.5498 | 47.3634 | 47363.4102 | 170.5083 | 170508.2766
n/a | BPR15-MIN705 | n/a | Stainless steel | 7.93 | 2 | 550 | 1 | -550 | 705 | 15 | 15 | 500 | 0.04685 | 93.7 | 65.1 | 0.0705 | 0.002 | 0.0041888 | 0.033217 | 3.3217e-05 | 0.225 | 6773.6183 | 57.5959 | -57.5959 | 18.3333 | 11.75 | 56112.5577 | 1562.856 | 0.8366 | 0.12071 | 0.82947 | 0.00058783 | 0.00048759 | 60.5498 | 47.4307 | 47430.6877 | 170.7505 | 170750.4758
n/a | BPR15-MIN706 | n/a | Stainless steel | 7.93 | 2 | 550 | 1 | -550 | 706 | 15 | 15 | 500 | 0.04685 | 93.7 | 65.1 | 0.0705 | 0.002 | 0.0041888 | 0.033217 | 3.3217e-05 | 0.225 | 6773.6183 | 57.5959 | -57.5959 | 18.3333 | 11.7667 | 56112.5577 | 1562.856 | 0.8366 | 0.12071 | 0.82947 | 0.00058783 | 0.00048759 | 60.5498 | 47.498 | 47497.9653 | 170.9927 | 170992.6751
n/a | BPR15-MIN707 | n/a | Stainless steel | 7.93 | 2 | 550 | 1 | -550 | 707 | 15 | 15 | 500 | 0.04685 | 93.7 | 65.1 | 0.0705 | 0.002 | 0.0041888 | 0.033217 | 3.3217e-05 | 0.225 | 6773.6183 | 57.5959 | -57.5959 | 18.3333 | 11.7833 | 56112.5577 | 1562.856 | 0.8366 | 0.12071 | 0.82947 | 0.00058783 | 0.00048759 | 60.5498 | 47.5652 | 47565.2429 | 171.2349 | 171234.8744
n/a | BPR15-MIN708 | n/a | Stainless steel | 7.93 | 2 | 550 | 1 | -550 | 708 | 15 | 15 | 500 | 0.04685 | 93.7 | 65.1 | 0.0705 | 0.002 | 0.0041888 | 0.033217 | 3.3217e-05 | 0.225 | 6773.6183 | 57.5959 | -57.5959 | 18.3333 | 11.8 | 56112.5577 | 1562.856 | 0.8366 | 0.12071 | 0.82947 | 0.00058783 | 0.00048759 | 60.5498 | 47.6325 | 47632.5204 | 171.4771 | 171477.0736
n/a | BPR15-MIN709 | n/a | Stainless steel | 7.93 | 2 | 550 | 1 | -550 | 709 | 15 | 15 | 500 | 0.04685 | 93.7 | 65.1 | 0.0705 | 0.002 | 0.0041888 | 0.033217 | 3.3217e-05 | 0.225 | 6773.6183 | 57.5959 | -57.5959 | 18.3333 | 11.8167 | 56112.5577 | 1562.856 | 0.8366 | 0.12071 | 0.82947 | 0.00058783 | 0.00048759 | 60.5498 | 47.6998 | 47699.798 | 171.7193 | 171719.2729
n/a | BPR15-MIN710 | n/a | Stainless steel | 7.93 | 2 | 550 | 1 | -550 | 710 | 15 | 15 | 500 | 0.04685 | 93.7 | 65.1 | 0.0705 | 0.002 | 0.0041888 | 0.033217 | 3.3217e-05 | 0.225 | 6773.6183 | 57.5959 | -57.5959 | 18.3333 | 11.8333 | 56112.5577 | 1562.856 | 0.8366 | 0.12071 | 0.82947 | 0.00058783 | 0.00048759 | 60.5498 | 47.7671 | 47767.0756 | 171.9615 | 171961.4721
n/a | BPR15-MIN711 | n/a | Stainless steel | 7.93 | 2 | 550 | 1 | -550 | 711 | 15 | 15 | 500 | 0.04685 | 93.7 | 65.1 | 0.0705 | 0.002 | 0.0041888 | 0.033217 | 3.3217e-05 | 0.225 | 6773.6183 | 57.5959 | -57.5959 | 18.3333 | 11.85 | 56112.5577 | 1562.856 | 0.8366 | 0.12071 | 0.82947 | 0.00058783 | 0.00048759 | 60.5498 | 47.8344 | 47834.3532 | 172.2037 | 172203.6714
n/a | BPR15-MIN712 | n/a | Stainless steel | 7.93 | 2 | 550 | 1 | -550 | 712 | 15 | 15 | 500 | 0.04685 | 93.7 | 65.1 | 0.0705 | 0.002 | 0.0041888 | 0.033217 | 3.3217e-05 | 0.225 | 6773.6183 | 57.5959 | -57.5959 | 18.3333 | 11.8667 | 56112.5577 | 1562.856 | 0.8366 | 0.12071 | 0.82947 | 0.00058783 | 0.00048759 | 60.5498 | 47.9016 | 47901.6307 | 172.4459 | 172445.8706
n/a | BPR15-MIN713 | n/a | Stainless steel | 7.93 | 2 | 550 | 1 | -550 | 713 | 15 | 15 | 500 | 0.04685 | 93.7 | 65.1 | 0.0705 | 0.002 | 0.0041888 | 0.033217 | 3.3217e-05 | 0.225 | 6773.6183 | 57.5959 | -57.5959 | 18.3333 | 11.8833 | 56112.5577 | 1562.856 | 0.8366 | 0.12071 | 0.82947 | 0.00058783 | 0.00048759 | 60.5498 | 47.9689 | 47968.9083 | 172.6881 | 172688.0699
n/a | BPR15-MIN714 | n/a | Stainless steel | 7.93 | 2 | 550 | 1 | -550 | 714 | 15 | 15 | 500 | 0.04685 | 93.7 | 65.1 | 0.0705 | 0.002 | 0.0041888 | 0.033217 | 3.3217e-05 | 0.225 | 6773.6183 | 57.5959 | -57.5959 | 18.3333 | 11.9 | 56112.5577 | 1562.856 | 0.8366 | 0.12071 | 0.82947 | 0.00058783 | 0.00048759 | 60.5498 | 48.0362 | 48036.1859 | 172.9303 | 172930.2692
n/a | BPR15-MIN715 | n/a | Stainless steel | 7.93 | 2 | 550 | 1 | -550 | 715 | 15 | 15 | 500 | 0.04685 | 93.7 | 65.1 | 0.0705 | 0.002 | 0.0041888 | 0.033217 | 3.3217e-05 | 0.225 | 6773.6183 | 57.5959 | -57.5959 | 18.3333 | 11.9167 | 56112.5577 | 1562.856 | 0.8366 | 0.12071 | 0.82947 | 0.00058783 | 0.00048759 | 60.5498 | 48.1035 | 48103.4634 | 173.1725 | 173172.4684
n/a | BPR15-MIN716 | n/a | Stainless steel | 7.93 | 2 | 550 | 1 | -550 | 716 | 15 | 15 | 500 | 0.04685 | 93.7 | 65.1 | 0.0705 | 0.002 | 0.0041888 | 0.033217 | 3.3217e-05 | 0.225 | 6773.6183 | 57.5959 | -57.5959 | 18.3333 | 11.9333 | 56112.5577 | 1562.856 | 0.8366 | 0.12071 | 0.82947 | 0.00058783 | 0.00048759 | 60.5498 | 48.1707 | 48170.741 | 173.4147 | 173414.6677
n/a | BPR15-MIN717 | n/a | Stainless steel | 7.93 | 2 | 550 | 1 | -550 | 717 | 15 | 15 | 500 | 0.04685 | 93.7 | 65.1 | 0.0705 | 0.002 | 0.0041888 | 0.033217 | 3.3217e-05 | 0.225 | 6773.6183 | 57.5959 | -57.5959 | 18.3333 | 11.95 | 56112.5577 | 1562.856 | 0.8366 | 0.12071 | 0.82947 | 0.00058783 | 0.00048759 | 60.5498 | 48.238 | 48238.0186 | 173.6569 | 173656.8669
n/a | BPR15-MIN718 | n/a | Stainless steel | 7.93 | 2 | 550 | 1 | -550 | 718 | 15 | 15 | 500 | 0.04685 | 93.7 | 65.1 | 0.0705 | 0.002 | 0.0041888 | 0.033217 | 3.3217e-05 | 0.225 | 6773.6183 | 57.5959 | -57.5959 | 18.3333 | 11.9667 | 56112.5577 | 1562.856 | 0.8366 | 0.12071 | 0.82947 | 0.00058783 | 0.00048759 | 60.5498 | 48.3053 | 48305.2962 | 173.8991 | 173899.0662
n/a | BPR15-MIN719 | n/a | Stainless steel | 7.93 | 2 | 550 | 1 | -550 | 719 | 15 | 15 | 500 | 0.04685 | 93.7 | 65.1 | 0.0705 | 0.002 | 0.0041888 | 0.033217 | 3.3217e-05 | 0.225 | 6773.6183 | 57.5959 | -57.5959 | 18.3333 | 11.9833 | 56112.5577 | 1562.856 | 0.8366 | 0.12071 | 0.82947 | 0.00058783 | 0.00048759 | 60.5498 | 48.3726 | 48372.5737 | 174.1413 | 174141.2654
n/a | BPR15-MIN720 | n/a | Stainless steel | 7.93 | 2 | 550 | 1 | -550 | 720 | 15 | 15 | 500 | 0.04685 | 93.7 | 65.1 | 0.0705 | 0.002 | 0.0041888 | 0.033217 | 3.3217e-05 | 0.225 | 6773.6183 | 57.5959 | -57.5959 | 18.3333 | 12 | 56112.5577 | 1562.856 | 0.8366 | 0.12071 | 0.82947 | 0.00058783 | 0.00048759 | 60.5498 | 48.4399 | 48439.8513 | 174.3835 | 174383.4647
n/a | BPR15-MIN721 | n/a | Stainless steel | 7.93 | 2 | 550 | 1 | -550 | 721 | 15 | 15 | 500 | 0.04685 | 93.7 | 65.1 | 0.0705 | 0.002 | 0.0041888 | 0.033217 | 3.3217e-05 | 0.225 | 6773.6183 | 57.5959 | -57.5959 | 18.3333 | 12.0167 | 56112.5577 | 1562.856 | 0.8366 | 0.12071 | 0.82947 | 0.00058783 | 0.00048759 | 60.5498 | 48.5071 | 48507.1289 | 174.6257 | 174625.664
n/a | BPR15-MIN722 | n/a | Stainless steel | 7.93 | 2 | 550 | 1 | -550 | 722 | 15 | 15 | 500 | 0.04685 | 93.7 | 65.1 | 0.0705 | 0.002 | 0.0041888 | 0.033217 | 3.3217e-05 | 0.225 | 6773.6183 | 57.5959 | -57.5959 | 18.3333 | 12.0333 | 56112.5577 | 1562.856 | 0.8366 | 0.12071 | 0.82947 | 0.00058783 | 0.00048759 | 60.5498 | 48.5744 | 48574.4064 | 174.8679 | 174867.8632
n/a | BPR15-MIN723 | n/a | Stainless steel | 7.93 | 2 | 550 | 1 | -550 | 723 | 15 | 15 | 500 | 0.04685 | 93.7 | 65.1 | 0.0705 | 0.002 | 0.0041888 | 0.033217 | 3.3217e-05 | 0.225 | 6773.6183 | 57.5959 | -57.5959 | 18.3333 | 12.05 | 56112.5577 | 1562.856 | 0.8366 | 0.12071 | 0.82947 | 0.00058783 | 0.00048759 | 60.5498 | 48.6417 | 48641.684 | 175.1101 | 175110.0625
n/a | BPR15-MIN724 | n/a | Stainless steel | 7.93 | 2 | 550 | 1 | -550 | 724 | 15 | 15 | 500 | 0.04685 | 93.7 | 65.1 | 0.0705 | 0.002 | 0.0041888 | 0.033217 | 3.3217e-05 | 0.225 | 6773.6183 | 57.5959 | -57.5959 | 18.3333 | 12.0667 | 56112.5577 | 1562.856 | 0.8366 | 0.12071 | 0.82947 | 0.00058783 | 0.00048759 | 60.5498 | 48.709 | 48708.9616 | 175.3523 | 175352.2617
n/a | BPR15-MIN725 | n/a | Stainless steel | 7.93 | 2 | 550 | 1 | -550 | 725 | 15 | 15 | 500 | 0.04685 | 93.7 | 65.1 | 0.0705 | 0.002 | 0.0041888 | 0.033217 | 3.3217e-05 | 0.225 | 6773.6183 | 57.5959 | -57.5959 | 18.3333 | 12.0833 | 56112.5577 | 1562.856 | 0.8366 | 0.12071 | 0.82947 | 0.00058783 | 0.00048759 | 60.5498 | 48.7762 | 48776.2392 | 175.5945 | 175594.461
n/a | BPR15-MIN726 | n/a | Stainless steel | 7.93 | 2 | 550 | 1 | -550 | 726 | 15 | 15 | 500 | 0.04685 | 93.7 | 65.1 | 0.0705 | 0.002 | 0.0041888 | 0.033217 | 3.3217e-05 | 0.225 | 6773.6183 | 57.5959 | -57.5959 | 18.3333 | 12.1 | 56112.5577 | 1562.856 | 0.8366 | 0.12071 | 0.82947 | 0.00058783 | 0.00048759 | 60.5498 | 48.8435 | 48843.5167 | 175.8367 | 175836.6602
n/a | BPR15-MIN727 | n/a | Stainless steel | 7.93 | 2 | 550 | 1 | -550 | 727 | 15 | 15 | 500 | 0.04685 | 93.7 | 65.1 | 0.0705 | 0.002 | 0.0041888 | 0.033217 | 3.3217e-05 | 0.225 | 6773.6183 | 57.5959 | -57.5959 | 18.3333 | 12.1167 | 56112.5577 | 1562.856 | 0.8366 | 0.12071 | 0.82947 | 0.00058783 | 0.00048759 | 60.5498 | 48.9108 | 48910.7943 | 176.0789 | 176078.8595
n/a | BPR15-MIN728 | n/a | Stainless steel | 7.93 | 2 | 550 | 1 | -550 | 728 | 15 | 15 | 500 | 0.04685 | 93.7 | 65.1 | 0.0705 | 0.002 | 0.0041888 | 0.033217 | 3.3217e-05 | 0.225 | 6773.6183 | 57.5959 | -57.5959 | 18.3333 | 12.1333 | 56112.5577 | 1562.856 | 0.8366 | 0.12071 | 0.82947 | 0.00058783 | 0.00048759 | 60.5498 | 48.9781 | 48978.0719 | 176.3211 | 176321.0587
n/a | BPR15-MIN729 | n/a | Stainless steel | 7.93 | 2 | 550 | 1 | -550 | 729 | 15 | 15 | 500 | 0.04685 | 93.7 | 65.1 | 0.0705 | 0.002 | 0.0041888 | 0.033217 | 3.3217e-05 | 0.225 | 6773.6183 | 57.5959 | -57.5959 | 18.3333 | 12.15 | 56112.5577 | 1562.856 | 0.8366 | 0.12071 | 0.82947 | 0.00058783 | 0.00048759 | 60.5498 | 49.0453 | 49045.3494 | 176.5633 | 176563.258
n/a | BPR15-MIN730 | n/a | Stainless steel | 7.93 | 2 | 550 | 1 | -550 | 730 | 15 | 15 | 500 | 0.04685 | 93.7 | 65.1 | 0.0705 | 0.002 | 0.0041888 | 0.033217 | 3.3217e-05 | 0.225 | 6773.6183 | 57.5959 | -57.5959 | 18.3333 | 12.1667 | 56112.5577 | 1562.856 | 0.8366 | 0.12071 | 0.82947 | 0.00058783 | 0.00048759 | 60.5498 | 49.1126 | 49112.627 | 176.8055 | 176805.4573
n/a | BPR15-MIN731 | n/a | Stainless steel | 7.93 | 2 | 550 | 1 | -550 | 731 | 15 | 15 | 500 | 0.04685 | 93.7 | 65.1 | 0.0705 | 0.002 | 0.0041888 | 0.033217 | 3.3217e-05 | 0.225 | 6773.6183 | 57.5959 | -57.5959 | 18.3333 | 12.1833 | 56112.5577 | 1562.856 | 0.8366 | 0.12071 | 0.82947 | 0.00058783 | 0.00048759 | 60.5498 | 49.1799 | 49179.9046 | 177.0477 | 177047.6565
n/a | BPR15-MIN732 | n/a | Stainless steel | 7.93 | 2 | 550 | 1 | -550 | 732 | 15 | 15 | 500 | 0.04685 | 93.7 | 65.1 | 0.0705 | 0.002 | 0.0041888 | 0.033217 | 3.3217e-05 | 0.225 | 6773.6183 | 57.5959 | -57.5959 | 18.3333 | 12.2 | 56112.5577 | 1562.856 | 0.8366 | 0.12071 | 0.82947 | 0.00058783 | 0.00048759 | 60.5498 | 49.2472 | 49247.1822 | 177.2899 | 177289.8558
n/a | BPR15-MIN733 | n/a | Stainless steel | 7.93 | 2 | 550 | 1 | -550 | 733 | 15 | 15 | 500 | 0.04685 | 93.7 | 65.1 | 0.0705 | 0.002 | 0.0041888 | 0.033217 | 3.3217e-05 | 0.225 | 6773.6183 | 57.5959 | -57.5959 | 18.3333 | 12.2167 | 56112.5577 | 1562.856 | 0.8366 | 0.12071 | 0.82947 | 0.00058783 | 0.00048759 | 60.5498 | 49.3145 | 49314.4597 | 177.5321 | 177532.055
n/a | BPR15-MIN734 | n/a | Stainless steel | 7.93 | 2 | 550 | 1 | -550 | 734 | 15 | 15 | 500 | 0.04685 | 93.7 | 65.1 | 0.0705 | 0.002 | 0.0041888 | 0.033217 | 3.3217e-05 | 0.225 | 6773.6183 | 57.5959 | -57.5959 | 18.3333 | 12.2333 | 56112.5577 | 1562.856 | 0.8366 | 0.12071 | 0.82947 | 0.00058783 | 0.00048759 | 60.5498 | 49.3817 | 49381.7373 | 177.7743 | 177774.2543
n/a | BPR15-MIN735 | n/a | Stainless steel | 7.93 | 2 | 550 | 1 | -550 | 735 | 15 | 15 | 500 | 0.04685 | 93.7 | 65.1 | 0.0705 | 0.002 | 0.0041888 | 0.033217 | 3.3217e-05 | 0.225 | 6773.6183 | 57.5959 | -57.5959 | 18.3333 | 12.25 | 56112.5577 | 1562.856 | 0.8366 | 0.12071 | 0.82947 | 0.00058783 | 0.00048759 | 60.5498 | 49.449 | 49449.0149 | 178.0165 | 178016.4535
n/a | BPR15-MIN736 | n/a | Stainless steel | 7.93 | 2 | 550 | 1 | -550 | 736 | 15 | 15 | 500 | 0.04685 | 93.7 | 65.1 | 0.0705 | 0.002 | 0.0041888 | 0.033217 | 3.3217e-05 | 0.225 | 6773.6183 | 57.5959 | -57.5959 | 18.3333 | 12.2667 | 56112.5577 | 1562.856 | 0.8366 | 0.12071 | 0.82947 | 0.00058783 | 0.00048759 | 60.5498 | 49.5163 | 49516.2924 | 178.2587 | 178258.6528
n/a | BPR15-MIN737 | n/a | Stainless steel | 7.93 | 2 | 550 | 1 | -550 | 737 | 15 | 15 | 500 | 0.04685 | 93.7 | 65.1 | 0.0705 | 0.002 | 0.0041888 | 0.033217 | 3.3217e-05 | 0.225 | 6773.6183 | 57.5959 | -57.5959 | 18.3333 | 12.2833 | 56112.5577 | 1562.856 | 0.8366 | 0.12071 | 0.82947 | 0.00058783 | 0.00048759 | 60.5498 | 49.5836 | 49583.57 | 178.5009 | 178500.8521
n/a | BPR15-MIN738 | n/a | Stainless steel | 7.93 | 2 | 550 | 1 | -550 | 738 | 15 | 15 | 500 | 0.04685 | 93.7 | 65.1 | 0.0705 | 0.002 | 0.0041888 | 0.033217 | 3.3217e-05 | 0.225 | 6773.6183 | 57.5959 | -57.5959 | 18.3333 | 12.3 | 56112.5577 | 1562.856 | 0.8366 | 0.12071 | 0.82947 | 0.00058783 | 0.00048759 | 60.5498 | 49.6508 | 49650.8476 | 178.7431 | 178743.0513
n/a | BPR15-MIN739 | n/a | Stainless steel | 7.93 | 2 | 550 | 1 | -550 | 739 | 15 | 15 | 500 | 0.04685 | 93.7 | 65.1 | 0.0705 | 0.002 | 0.0041888 | 0.033217 | 3.3217e-05 | 0.225 | 6773.6183 | 57.5959 | -57.5959 | 18.3333 | 12.3167 | 56112.5577 | 1562.856 | 0.8366 | 0.12071 | 0.82947 | 0.00058783 | 0.00048759 | 60.5498 | 49.7181 | 49718.1252 | 178.9853 | 178985.2506
n/a | BPR15-MIN740 | n/a | Stainless steel | 7.93 | 2 | 550 | 1 | -550 | 740 | 15 | 15 | 500 | 0.04685 | 93.7 | 65.1 | 0.0705 | 0.002 | 0.0041888 | 0.033217 | 3.3217e-05 | 0.225 | 6773.6183 | 57.5959 | -57.5959 | 18.3333 | 12.3333 | 56112.5577 | 1562.856 | 0.8366 | 0.12071 | 0.82947 | 0.00058783 | 0.00048759 | 60.5498 | 49.7854 | 49785.4027 | 179.2274 | 179227.4498
n/a | BPR15-MIN741 | n/a | Stainless steel | 7.93 | 2 | 550 | 1 | -550 | 741 | 15 | 15 | 500 | 0.04685 | 93.7 | 65.1 | 0.0705 | 0.002 | 0.0041888 | 0.033217 | 3.3217e-05 | 0.225 | 6773.6183 | 57.5959 | -57.5959 | 18.3333 | 12.35 | 56112.5577 | 1562.856 | 0.8366 | 0.12071 | 0.82947 | 0.00058783 | 0.00048759 | 60.5498 | 49.8527 | 49852.6803 | 179.4696 | 179469.6491
n/a | BPR15-MIN742 | n/a | Stainless steel | 7.93 | 2 | 550 | 1 | -550 | 742 | 15 | 15 | 500 | 0.04685 | 93.7 | 65.1 | 0.0705 | 0.002 | 0.0041888 | 0.033217 | 3.3217e-05 | 0.225 | 6773.6183 | 57.5959 | -57.5959 | 18.3333 | 12.3667 | 56112.5577 | 1562.856 | 0.8366 | 0.12071 | 0.82947 | 0.00058783 | 0.00048759 | 60.5498 | 49.92 | 49919.9579 | 179.7118 | 179711.8483
n/a | BPR15-MIN743 | n/a | Stainless steel | 7.93 | 2 | 550 | 1 | -550 | 743 | 15 | 15 | 500 | 0.04685 | 93.7 | 65.1 | 0.0705 | 0.002 | 0.0041888 | 0.033217 | 3.3217e-05 | 0.225 | 6773.6183 | 57.5959 | -57.5959 | 18.3333 | 12.3833 | 56112.5577 | 1562.856 | 0.8366 | 0.12071 | 0.82947 | 0.00058783 | 0.00048759 | 60.5498 | 49.9872 | 49987.2354 | 179.954 | 179954.0476
n/a | BPR15-MIN744 | n/a | Stainless steel | 7.93 | 2 | 550 | 1 | -550 | 744 | 15 | 15 | 500 | 0.04685 | 93.7 | 65.1 | 0.0705 | 0.002 | 0.0041888 | 0.033217 | 3.3217e-05 | 0.225 | 6773.6183 | 57.5959 | -57.5959 | 18.3333 | 12.4 | 56112.5577 | 1562.856 | 0.8366 | 0.12071 | 0.82947 | 0.00058783 | 0.00048759 | 60.5498 | 50.0545 | 50054.513 | 180.1962 | 180196.2469
n/a | BPR15-MIN745 | n/a | Stainless steel | 7.93 | 2 | 550 | 1 | -550 | 745 | 15 | 15 | 500 | 0.04685 | 93.7 | 65.1 | 0.0705 | 0.002 | 0.0041888 | 0.033217 | 3.3217e-05 | 0.225 | 6773.6183 | 57.5959 | -57.5959 | 18.3333 | 12.4167 | 56112.5577 | 1562.856 | 0.8366 | 0.12071 | 0.82947 | 0.00058783 | 0.00048759 | 60.5498 | 50.1218 | 50121.7906 | 180.4384 | 180438.4461
n/a | BPR15-MIN746 | n/a | Stainless steel | 7.93 | 2 | 550 | 1 | -550 | 746 | 15 | 15 | 500 | 0.04685 | 93.7 | 65.1 | 0.0705 | 0.002 | 0.0041888 | 0.033217 | 3.3217e-05 | 0.225 | 6773.6183 | 57.5959 | -57.5959 | 18.3333 | 12.4333 | 56112.5577 | 1562.856 | 0.8366 | 0.12071 | 0.82947 | 0.00058783 | 0.00048759 | 60.5498 | 50.1891 | 50189.0682 | 180.6806 | 180680.6454
n/a | BPR15-MIN747 | n/a | Stainless steel | 7.93 | 2 | 550 | 1 | -550 | 747 | 15 | 15 | 500 | 0.04685 | 93.7 | 65.1 | 0.0705 | 0.002 | 0.0041888 | 0.033217 | 3.3217e-05 | 0.225 | 6773.6183 | 57.5959 | -57.5959 | 18.3333 | 12.45 | 56112.5577 | 1562.856 | 0.8366 | 0.12071 | 0.82947 | 0.00058783 | 0.00048759 | 60.5498 | 50.2563 | 50256.3457 | 180.9228 | 180922.8446
n/a | BPR15-MIN748 | n/a | Stainless steel | 7.93 | 2 | 550 | 1 | -550 | 748 | 15 | 15 | 500 | 0.04685 | 93.7 | 65.1 | 0.0705 | 0.002 | 0.0041888 | 0.033217 | 3.3217e-05 | 0.225 | 6773.6183 | 57.5959 | -57.5959 | 18.3333 | 12.4667 | 56112.5577 | 1562.856 | 0.8366 | 0.12071 | 0.82947 | 0.00058783 | 0.00048759 | 60.5498 | 50.3236 | 50323.6233 | 181.165 | 181165.0439
n/a | BPR15-MIN749 | n/a | Stainless steel | 7.93 | 2 | 550 | 1 | -550 | 749 | 15 | 15 | 500 | 0.04685 | 93.7 | 65.1 | 0.0705 | 0.002 | 0.0041888 | 0.033217 | 3.3217e-05 | 0.225 | 6773.6183 | 57.5959 | -57.5959 | 18.3333 | 12.4833 | 56112.5577 | 1562.856 | 0.8366 | 0.12071 | 0.82947 | 0.00058783 | 0.00048759 | 60.5498 | 50.3909 | 50390.9009 | 181.4072 | 181407.2431
n/a | BPR15-MIN750 | n/a | Stainless steel | 7.93 | 2 | 550 | 1 | -550 | 750 | 15 | 15 | 500 | 0.04685 | 93.7 | 65.1 | 0.0705 | 0.002 | 0.0041888 | 0.033217 | 3.3217e-05 | 0.225 | 6773.6183 | 57.5959 | -57.5959 | 18.3333 | 12.5 | 56112.5577 | 1562.856 | 0.8366 | 0.12071 | 0.82947 | 0.00058783 | 0.00048759 | 60.5498 | 50.4582 | 50458.1784 | 181.6494 | 181649.4424
n/a | BPR15-MIN751 | n/a | Stainless steel | 7.93 | 2 | 550 | 1 | -550 | 751 | 15 | 15 | 500 | 0.04685 | 93.7 | 65.1 | 0.0705 | 0.002 | 0.0041888 | 0.033217 | 3.3217e-05 | 0.225 | 6773.6183 | 57.5959 | -57.5959 | 18.3333 | 12.5167 | 56112.5577 | 1562.856 | 0.8366 | 0.12071 | 0.82947 | 0.00058783 | 0.00048759 | 60.5498 | 50.5255 | 50525.456 | 181.8916 | 181891.6416
n/a | BPR15-MIN752 | n/a | Stainless steel | 7.93 | 2 | 550 | 1 | -550 | 752 | 15 | 15 | 500 | 0.04685 | 93.7 | 65.1 | 0.0705 | 0.002 | 0.0041888 | 0.033217 | 3.3217e-05 | 0.225 | 6773.6183 | 57.5959 | -57.5959 | 18.3333 | 12.5333 | 56112.5577 | 1562.856 | 0.8366 | 0.12071 | 0.82947 | 0.00058783 | 0.00048759 | 60.5498 | 50.5927 | 50592.7336 | 182.1338 | 182133.8409
n/a | BPR15-MIN753 | n/a | Stainless steel | 7.93 | 2 | 550 | 1 | -550 | 753 | 15 | 15 | 500 | 0.04685 | 93.7 | 65.1 | 0.0705 | 0.002 | 0.0041888 | 0.033217 | 3.3217e-05 | 0.225 | 6773.6183 | 57.5959 | -57.5959 | 18.3333 | 12.55 | 56112.5577 | 1562.856 | 0.8366 | 0.12071 | 0.82947 | 0.00058783 | 0.00048759 | 60.5498 | 50.66 | 50660.0112 | 182.376 | 182376.0402
n/a | BPR15-MIN754 | n/a | Stainless steel | 7.93 | 2 | 550 | 1 | -550 | 754 | 15 | 15 | 500 | 0.04685 | 93.7 | 65.1 | 0.0705 | 0.002 | 0.0041888 | 0.033217 | 3.3217e-05 | 0.225 | 6773.6183 | 57.5959 | -57.5959 | 18.3333 | 12.5667 | 56112.5577 | 1562.856 | 0.8366 | 0.12071 | 0.82947 | 0.00058783 | 0.00048759 | 60.5498 | 50.7273 | 50727.2887 | 182.6182 | 182618.2394
n/a | BPR15-MIN755 | n/a | Stainless steel | 7.93 | 2 | 550 | 1 | -550 | 755 | 15 | 15 | 500 | 0.04685 | 93.7 | 65.1 | 0.0705 | 0.002 | 0.0041888 | 0.033217 | 3.3217e-05 | 0.225 | 6773.6183 | 57.5959 | -57.5959 | 18.3333 | 12.5833 | 56112.5577 | 1562.856 | 0.8366 | 0.12071 | 0.82947 | 0.00058783 | 0.00048759 | 60.5498 | 50.7946 | 50794.5663 | 182.8604 | 182860.4387
n/a | BPR15-MIN756 | n/a | Stainless steel | 7.93 | 2 | 550 | 1 | -550 | 756 | 15 | 15 | 500 | 0.04685 | 93.7 | 65.1 | 0.0705 | 0.002 | 0.0041888 | 0.033217 | 3.3217e-05 | 0.225 | 6773.6183 | 57.5959 | -57.5959 | 18.3333 | 12.6 | 56112.5577 | 1562.856 | 0.8366 | 0.12071 | 0.82947 | 0.00058783 | 0.00048759 | 60.5498 | 50.8618 | 50861.8439 | 183.1026 | 183102.6379
n/a | BPR15-MIN757 | n/a | Stainless steel | 7.93 | 2 | 550 | 1 | -550 | 757 | 15 | 15 | 500 | 0.04685 | 93.7 | 65.1 | 0.0705 | 0.002 | 0.0041888 | 0.033217 | 3.3217e-05 | 0.225 | 6773.6183 | 57.5959 | -57.5959 | 18.3333 | 12.6167 | 56112.5577 | 1562.856 | 0.8366 | 0.12071 | 0.82947 | 0.00058783 | 0.00048759 | 60.5498 | 50.9291 | 50929.1214 | 183.3448 | 183344.8372
n/a | BPR15-MIN758 | n/a | Stainless steel | 7.93 | 2 | 550 | 1 | -550 | 758 | 15 | 15 | 500 | 0.04685 | 93.7 | 65.1 | 0.0705 | 0.002 | 0.0041888 | 0.033217 | 3.3217e-05 | 0.225 | 6773.6183 | 57.5959 | -57.5959 | 18.3333 | 12.6333 | 56112.5577 | 1562.856 | 0.8366 | 0.12071 | 0.82947 | 0.00058783 | 0.00048759 | 60.5498 | 50.9964 | 50996.399 | 183.587 | 183587.0364
n/a | BPR15-MIN759 | n/a | Stainless steel | 7.93 | 2 | 550 | 1 | -550 | 759 | 15 | 15 | 500 | 0.04685 | 93.7 | 65.1 | 0.0705 | 0.002 | 0.0041888 | 0.033217 | 3.3217e-05 | 0.225 | 6773.6183 | 57.5959 | -57.5959 | 18.3333 | 12.65 | 56112.5577 | 1562.856 | 0.8366 | 0.12071 | 0.82947 | 0.00058783 | 0.00048759 | 60.5498 | 51.0637 | 51063.6766 | 183.8292 | 183829.2357
n/a | BPR15-MIN760 | n/a | Stainless steel | 7.93 | 2 | 550 | 1 | -550 | 760 | 15 | 15 | 500 | 0.04685 | 93.7 | 65.1 | 0.0705 | 0.002 | 0.0041888 | 0.033217 | 3.3217e-05 | 0.225 | 6773.6183 | 57.5959 | -57.5959 | 18.3333 | 12.6667 | 56112.5577 | 1562.856 | 0.8366 | 0.12071 | 0.82947 | 0.00058783 | 0.00048759 | 60.5498 | 51.131 | 51130.9542 | 184.0714 | 184071.435
n/a | BPR15-MIN761 | n/a | Stainless steel | 7.93 | 2 | 550 | 1 | -550 | 761 | 15 | 15 | 500 | 0.04685 | 93.7 | 65.1 | 0.0705 | 0.002 | 0.0041888 | 0.033217 | 3.3217e-05 | 0.225 | 6773.6183 | 57.5959 | -57.5959 | 18.3333 | 12.6833 | 56112.5577 | 1562.856 | 0.8366 | 0.12071 | 0.82947 | 0.00058783 | 0.00048759 | 60.5498 | 51.1982 | 51198.2317 | 184.3136 | 184313.6342
n/a | BPR15-MIN762 | n/a | Stainless steel | 7.93 | 2 | 550 | 1 | -550 | 762 | 15 | 15 | 500 | 0.04685 | 93.7 | 65.1 | 0.0705 | 0.002 | 0.0041888 | 0.033217 | 3.3217e-05 | 0.225 | 6773.6183 | 57.5959 | -57.5959 | 18.3333 | 12.7 | 56112.5577 | 1562.856 | 0.8366 | 0.12071 | 0.82947 | 0.00058783 | 0.00048759 | 60.5498 | 51.2655 | 51265.5093 | 184.5558 | 184555.8335
n/a | BPR15-MIN763 | n/a | Stainless steel | 7.93 | 2 | 550 | 1 | -550 | 763 | 15 | 15 | 500 | 0.04685 | 93.7 | 65.1 | 0.0705 | 0.002 | 0.0041888 | 0.033217 | 3.3217e-05 | 0.225 | 6773.6183 | 57.5959 | -57.5959 | 18.3333 | 12.7167 | 56112.5577 | 1562.856 | 0.8366 | 0.12071 | 0.82947 | 0.00058783 | 0.00048759 | 60.5498 | 51.3328 | 51332.7869 | 184.798 | 184798.0327
n/a | BPR15-MIN764 | n/a | Stainless steel | 7.93 | 2 | 550 | 1 | -550 | 764 | 15 | 15 | 500 | 0.04685 | 93.7 | 65.1 | 0.0705 | 0.002 | 0.0041888 | 0.033217 | 3.3217e-05 | 0.225 | 6773.6183 | 57.5959 | -57.5959 | 18.3333 | 12.7333 | 56112.5577 | 1562.856 | 0.8366 | 0.12071 | 0.82947 | 0.00058783 | 0.00048759 | 60.5498 | 51.4001 | 51400.0644 | 185.0402 | 185040.232
n/a | BPR15-MIN765 | n/a | Stainless steel | 7.93 | 2 | 550 | 1 | -550 | 765 | 15 | 15 | 500 | 0.04685 | 93.7 | 65.1 | 0.0705 | 0.002 | 0.0041888 | 0.033217 | 3.3217e-05 | 0.225 | 6773.6183 | 57.5959 | -57.5959 | 18.3333 | 12.75 | 56112.5577 | 1562.856 | 0.8366 | 0.12071 | 0.82947 | 0.00058783 | 0.00048759 | 60.5498 | 51.4673 | 51467.342 | 185.2824 | 185282.4312
n/a | BPR15-MIN766 | n/a | Stainless steel | 7.93 | 2 | 550 | 1 | -550 | 766 | 15 | 15 | 500 | 0.04685 | 93.7 | 65.1 | 0.0705 | 0.002 | 0.0041888 | 0.033217 | 3.3217e-05 | 0.225 | 6773.6183 | 57.5959 | -57.5959 | 18.3333 | 12.7667 | 56112.5577 | 1562.856 | 0.8366 | 0.12071 | 0.82947 | 0.00058783 | 0.00048759 | 60.5498 | 51.5346 | 51534.6196 | 185.5246 | 185524.6305
n/a | BPR15-MIN767 | n/a | Stainless steel | 7.93 | 2 | 550 | 1 | -550 | 767 | 15 | 15 | 500 | 0.04685 | 93.7 | 65.1 | 0.0705 | 0.002 | 0.0041888 | 0.033217 | 3.3217e-05 | 0.225 | 6773.6183 | 57.5959 | -57.5959 | 18.3333 | 12.7833 | 56112.5577 | 1562.856 | 0.8366 | 0.12071 | 0.82947 | 0.00058783 | 0.00048759 | 60.5498 | 51.6019 | 51601.8972 | 185.7668 | 185766.8298
n/a | BPR15-MIN768 | n/a | Stainless steel | 7.93 | 2 | 550 | 1 | -550 | 768 | 15 | 15 | 500 | 0.04685 | 93.7 | 65.1 | 0.0705 | 0.002 | 0.0041888 | 0.033217 | 3.3217e-05 | 0.225 | 6773.6183 | 57.5959 | -57.5959 | 18.3333 | 12.8 | 56112.5577 | 1562.856 | 0.8366 | 0.12071 | 0.82947 | 0.00058783 | 0.00048759 | 60.5498 | 51.6692 | 51669.1747 | 186.009 | 186009.029
n/a | BPR15-MIN769 | n/a | Stainless steel | 7.93 | 2 | 550 | 1 | -550 | 769 | 15 | 15 | 500 | 0.04685 | 93.7 | 65.1 | 0.0705 | 0.002 | 0.0041888 | 0.033217 | 3.3217e-05 | 0.225 | 6773.6183 | 57.5959 | -57.5959 | 18.3333 | 12.8167 | 56112.5577 | 1562.856 | 0.8366 | 0.12071 | 0.82947 | 0.00058783 | 0.00048759 | 60.5498 | 51.7365 | 51736.4523 | 186.2512 | 186251.2283
n/a | BPR15-MIN770 | n/a | Stainless steel | 7.93 | 2 | 550 | 1 | -550 | 770 | 15 | 15 | 500 | 0.04685 | 93.7 | 65.1 | 0.0705 | 0.002 | 0.0041888 | 0.033217 | 3.3217e-05 | 0.225 | 6773.6183 | 57.5959 | -57.5959 | 18.3333 | 12.8333 | 56112.5577 | 1562.856 | 0.8366 | 0.12071 | 0.82947 | 0.00058783 | 0.00048759 | 60.5498 | 51.8037 | 51803.7299 | 186.4934 | 186493.4275
n/a | BPR15-MIN771 | n/a | Stainless steel | 7.93 | 2 | 550 | 1 | -550 | 771 | 15 | 15 | 500 | 0.04685 | 93.7 | 65.1 | 0.0705 | 0.002 | 0.0041888 | 0.033217 | 3.3217e-05 | 0.225 | 6773.6183 | 57.5959 | -57.5959 | 18.3333 | 12.85 | 56112.5577 | 1562.856 | 0.8366 | 0.12071 | 0.82947 | 0.00058783 | 0.00048759 | 60.5498 | 51.871 | 51871.0074 | 186.7356 | 186735.6268
n/a | BPR15-MIN772 | n/a | Stainless steel | 7.93 | 2 | 550 | 1 | -550 | 772 | 15 | 15 | 500 | 0.04685 | 93.7 | 65.1 | 0.0705 | 0.002 | 0.0041888 | 0.033217 | 3.3217e-05 | 0.225 | 6773.6183 | 57.5959 | -57.5959 | 18.3333 | 12.8667 | 56112.5577 | 1562.856 | 0.8366 | 0.12071 | 0.82947 | 0.00058783 | 0.00048759 | 60.5498 | 51.9383 | 51938.285 | 186.9778 | 186977.826
n/a | BPR15-MIN773 | n/a | Stainless steel | 7.93 | 2 | 550 | 1 | -550 | 773 | 15 | 15 | 500 | 0.04685 | 93.7 | 65.1 | 0.0705 | 0.002 | 0.0041888 | 0.033217 | 3.3217e-05 | 0.225 | 6773.6183 | 57.5959 | -57.5959 | 18.3333 | 12.8833 | 56112.5577 | 1562.856 | 0.8366 | 0.12071 | 0.82947 | 0.00058783 | 0.00048759 | 60.5498 | 52.0056 | 52005.5626 | 187.22 | 187220.0253
n/a | BPR15-MIN774 | n/a | Stainless steel | 7.93 | 2 | 550 | 1 | -550 | 774 | 15 | 15 | 500 | 0.04685 | 93.7 | 65.1 | 0.0705 | 0.002 | 0.0041888 | 0.033217 | 3.3217e-05 | 0.225 | 6773.6183 | 57.5959 | -57.5959 | 18.3333 | 12.9 | 56112.5577 | 1562.856 | 0.8366 | 0.12071 | 0.82947 | 0.00058783 | 0.00048759 | 60.5498 | 52.0728 | 52072.8402 | 187.4622 | 187462.2245
n/a | BPR15-MIN775 | n/a | Stainless steel | 7.93 | 2 | 550 | 1 | -550 | 775 | 15 | 15 | 500 | 0.04685 | 93.7 | 65.1 | 0.0705 | 0.002 | 0.0041888 | 0.033217 | 3.3217e-05 | 0.225 | 6773.6183 | 57.5959 | -57.5959 | 18.3333 | 12.9167 | 56112.5577 | 1562.856 | 0.8366 | 0.12071 | 0.82947 | 0.00058783 | 0.00048759 | 60.5498 | 52.1401 | 52140.1177 | 187.7044 | 187704.4238
n/a | BPR15-MIN776 | n/a | Stainless steel | 7.93 | 2 | 550 | 1 | -550 | 776 | 15 | 15 | 500 | 0.04685 | 93.7 | 65.1 | 0.0705 | 0.002 | 0.0041888 | 0.033217 | 3.3217e-05 | 0.225 | 6773.6183 | 57.5959 | -57.5959 | 18.3333 | 12.9333 | 56112.5577 | 1562.856 | 0.8366 | 0.12071 | 0.82947 | 0.00058783 | 0.00048759 | 60.5498 | 52.2074 | 52207.3953 | 187.9466 | 187946.6231
n/a | BPR15-MIN777 | n/a | Stainless steel | 7.93 | 2 | 550 | 1 | -550 | 777 | 15 | 15 | 500 | 0.04685 | 93.7 | 65.1 | 0.0705 | 0.002 | 0.0041888 | 0.033217 | 3.3217e-05 | 0.225 | 6773.6183 | 57.5959 | -57.5959 | 18.3333 | 12.95 | 56112.5577 | 1562.856 | 0.8366 | 0.12071 | 0.82947 | 0.00058783 | 0.00048759 | 60.5498 | 52.2747 | 52274.6729 | 188.1888 | 188188.8223
n/a | BPR15-MIN778 | n/a | Stainless steel | 7.93 | 2 | 550 | 1 | -550 | 778 | 15 | 15 | 500 | 0.04685 | 93.7 | 65.1 | 0.0705 | 0.002 | 0.0041888 | 0.033217 | 3.3217e-05 | 0.225 | 6773.6183 | 57.5959 | -57.5959 | 18.3333 | 12.9667 | 56112.5577 | 1562.856 | 0.8366 | 0.12071 | 0.82947 | 0.00058783 | 0.00048759 | 60.5498 | 52.342 | 52341.9504 | 188.431 | 188431.0216
n/a | BPR15-MIN779 | n/a | Stainless steel | 7.93 | 2 | 550 | 1 | -550 | 779 | 15 | 15 | 500 | 0.04685 | 93.7 | 65.1 | 0.0705 | 0.002 | 0.0041888 | 0.033217 | 3.3217e-05 | 0.225 | 6773.6183 | 57.5959 | -57.5959 | 18.3333 | 12.9833 | 56112.5577 | 1562.856 | 0.8366 | 0.12071 | 0.82947 | 0.00058783 | 0.00048759 | 60.5498 | 52.4092 | 52409.228 | 188.6732 | 188673.2208
n/a | BPR15-MIN780 | n/a | Stainless steel | 7.93 | 2 | 550 | 1 | -550 | 780 | 15 | 15 | 500 | 0.04685 | 93.7 | 65.1 | 0.0705 | 0.002 | 0.0041888 | 0.033217 | 3.3217e-05 | 0.225 | 6773.6183 | 57.5959 | -57.5959 | 18.3333 | 13 | 56112.5577 | 1562.856 | 0.8366 | 0.12071 | 0.82947 | 0.00058783 | 0.00048759 | 60.5498 | 52.4765 | 52476.5056 | 188.9154 | 188915.4201
n/a | BPR15-MIN781 | n/a | Stainless steel | 7.93 | 2 | 550 | 1 | -550 | 781 | 15 | 15 | 500 | 0.04685 | 93.7 | 65.1 | 0.0705 | 0.002 | 0.0041888 | 0.033217 | 3.3217e-05 | 0.225 | 6773.6183 | 57.5959 | -57.5959 | 18.3333 | 13.0167 | 56112.5577 | 1562.856 | 0.8366 | 0.12071 | 0.82947 | 0.00058783 | 0.00048759 | 60.5498 | 52.5438 | 52543.7832 | 189.1576 | 189157.6193
n/a | BPR15-MIN782 | n/a | Stainless steel | 7.93 | 2 | 550 | 1 | -550 | 782 | 15 | 15 | 500 | 0.04685 | 93.7 | 65.1 | 0.0705 | 0.002 | 0.0041888 | 0.033217 | 3.3217e-05 | 0.225 | 6773.6183 | 57.5959 | -57.5959 | 18.3333 | 13.0333 | 56112.5577 | 1562.856 | 0.8366 | 0.12071 | 0.82947 | 0.00058783 | 0.00048759 | 60.5498 | 52.6111 | 52611.0607 | 189.3998 | 189399.8186
n/a | BPR15-MIN783 | n/a | Stainless steel | 7.93 | 2 | 550 | 1 | -550 | 783 | 15 | 15 | 500 | 0.04685 | 93.7 | 65.1 | 0.0705 | 0.002 | 0.0041888 | 0.033217 | 3.3217e-05 | 0.225 | 6773.6183 | 57.5959 | -57.5959 | 18.3333 | 13.05 | 56112.5577 | 1562.856 | 0.8366 | 0.12071 | 0.82947 | 0.00058783 | 0.00048759 | 60.5498 | 52.6783 | 52678.3383 | 189.642 | 189642.0179
n/a | BPR15-MIN784 | n/a | Stainless steel | 7.93 | 2 | 550 | 1 | -550 | 784 | 15 | 15 | 500 | 0.04685 | 93.7 | 65.1 | 0.0705 | 0.002 | 0.0041888 | 0.033217 | 3.3217e-05 | 0.225 | 6773.6183 | 57.5959 | -57.5959 | 18.3333 | 13.0667 | 56112.5577 | 1562.856 | 0.8366 | 0.12071 | 0.82947 | 0.00058783 | 0.00048759 | 60.5498 | 52.7456 | 52745.6159 | 189.8842 | 189884.2171
n/a | BPR15-MIN785 | n/a | Stainless steel | 7.93 | 2 | 550 | 1 | -550 | 785 | 15 | 15 | 500 | 0.04685 | 93.7 | 65.1 | 0.0705 | 0.002 | 0.0041888 | 0.033217 | 3.3217e-05 | 0.225 | 6773.6183 | 57.5959 | -57.5959 | 18.3333 | 13.0833 | 56112.5577 | 1562.856 | 0.8366 | 0.12071 | 0.82947 | 0.00058783 | 0.00048759 | 60.5498 | 52.8129 | 52812.8934 | 190.1264 | 190126.4164
n/a | BPR15-MIN786 | n/a | Stainless steel | 7.93 | 2 | 550 | 1 | -550 | 786 | 15 | 15 | 500 | 0.04685 | 93.7 | 65.1 | 0.0705 | 0.002 | 0.0041888 | 0.033217 | 3.3217e-05 | 0.225 | 6773.6183 | 57.5959 | -57.5959 | 18.3333 | 13.1 | 56112.5577 | 1562.856 | 0.8366 | 0.12071 | 0.82947 | 0.00058783 | 0.00048759 | 60.5498 | 52.8802 | 52880.171 | 190.3686 | 190368.6156
n/a | BPR15-MIN787 | n/a | Stainless steel | 7.93 | 2 | 550 | 1 | -550 | 787 | 15 | 15 | 500 | 0.04685 | 93.7 | 65.1 | 0.0705 | 0.002 | 0.0041888 | 0.033217 | 3.3217e-05 | 0.225 | 6773.6183 | 57.5959 | -57.5959 | 18.3333 | 13.1167 | 56112.5577 | 1562.856 | 0.8366 | 0.12071 | 0.82947 | 0.00058783 | 0.00048759 | 60.5498 | 52.9474 | 52947.4486 | 190.6108 | 190610.8149
n/a | BPR15-MIN788 | n/a | Stainless steel | 7.93 | 2 | 550 | 1 | -550 | 788 | 15 | 15 | 500 | 0.04685 | 93.7 | 65.1 | 0.0705 | 0.002 | 0.0041888 | 0.033217 | 3.3217e-05 | 0.225 | 6773.6183 | 57.5959 | -57.5959 | 18.3333 | 13.1333 | 56112.5577 | 1562.856 | 0.8366 | 0.12071 | 0.82947 | 0.00058783 | 0.00048759 | 60.5498 | 53.0147 | 53014.7262 | 190.853 | 190853.0141
n/a | BPR15-MIN789 | n/a | Stainless steel | 7.93 | 2 | 550 | 1 | -550 | 789 | 15 | 15 | 500 | 0.04685 | 93.7 | 65.1 | 0.0705 | 0.002 | 0.0041888 | 0.033217 | 3.3217e-05 | 0.225 | 6773.6183 | 57.5959 | -57.5959 | 18.3333 | 13.15 | 56112.5577 | 1562.856 | 0.8366 | 0.12071 | 0.82947 | 0.00058783 | 0.00048759 | 60.5498 | 53.082 | 53082.0037 | 191.0952 | 191095.2134
n/a | BPR15-MIN790 | n/a | Stainless steel | 7.93 | 2 | 550 | 1 | -550 | 790 | 15 | 15 | 500 | 0.04685 | 93.7 | 65.1 | 0.0705 | 0.002 | 0.0041888 | 0.033217 | 3.3217e-05 | 0.225 | 6773.6183 | 57.5959 | -57.5959 | 18.3333 | 13.1667 | 56112.5577 | 1562.856 | 0.8366 | 0.12071 | 0.82947 | 0.00058783 | 0.00048759 | 60.5498 | 53.1493 | 53149.2813 | 191.3374 | 191337.4127
n/a | BPR15-MIN791 | n/a | Stainless steel | 7.93 | 2 | 550 | 1 | -550 | 791 | 15 | 15 | 500 | 0.04685 | 93.7 | 65.1 | 0.0705 | 0.002 | 0.0041888 | 0.033217 | 3.3217e-05 | 0.225 | 6773.6183 | 57.5959 | -57.5959 | 18.3333 | 13.1833 | 56112.5577 | 1562.856 | 0.8366 | 0.12071 | 0.82947 | 0.00058783 | 0.00048759 | 60.5498 | 53.2166 | 53216.5589 | 191.5796 | 191579.6119
n/a | BPR15-MIN792 | n/a | Stainless steel | 7.93 | 2 | 550 | 1 | -550 | 792 | 15 | 15 | 500 | 0.04685 | 93.7 | 65.1 | 0.0705 | 0.002 | 0.0041888 | 0.033217 | 3.3217e-05 | 0.225 | 6773.6183 | 57.5959 | -57.5959 | 18.3333 | 13.2 | 56112.5577 | 1562.856 | 0.8366 | 0.12071 | 0.82947 | 0.00058783 | 0.00048759 | 60.5498 | 53.2838 | 53283.8364 | 191.8218 | 191821.8112
n/a | BPR15-MIN793 | n/a | Stainless steel | 7.93 | 2 | 550 | 1 | -550 | 793 | 15 | 15 | 500 | 0.04685 | 93.7 | 65.1 | 0.0705 | 0.002 | 0.0041888 | 0.033217 | 3.3217e-05 | 0.225 | 6773.6183 | 57.5959 | -57.5959 | 18.3333 | 13.2167 | 56112.5577 | 1562.856 | 0.8366 | 0.12071 | 0.82947 | 0.00058783 | 0.00048759 | 60.5498 | 53.3511 | 53351.114 | 192.064 | 192064.0104
n/a | BPR15-MIN794 | n/a | Stainless steel | 7.93 | 2 | 550 | 1 | -550 | 794 | 15 | 15 | 500 | 0.04685 | 93.7 | 65.1 | 0.0705 | 0.002 | 0.0041888 | 0.033217 | 3.3217e-05 | 0.225 | 6773.6183 | 57.5959 | -57.5959 | 18.3333 | 13.2333 | 56112.5577 | 1562.856 | 0.8366 | 0.12071 | 0.82947 | 0.00058783 | 0.00048759 | 60.5498 | 53.4184 | 53418.3916 | 192.3062 | 192306.2097
n/a | BPR15-MIN795 | n/a | Stainless steel | 7.93 | 2 | 550 | 1 | -550 | 795 | 15 | 15 | 500 | 0.04685 | 93.7 | 65.1 | 0.0705 | 0.002 | 0.0041888 | 0.033217 | 3.3217e-05 | 0.225 | 6773.6183 | 57.5959 | -57.5959 | 18.3333 | 13.25 | 56112.5577 | 1562.856 | 0.8366 | 0.12071 | 0.82947 | 0.00058783 | 0.00048759 | 60.5498 | 53.4857 | 53485.6691 | 192.5484 | 192548.4089
n/a | BPR15-MIN796 | n/a | Stainless steel | 7.93 | 2 | 550 | 1 | -550 | 796 | 15 | 15 | 500 | 0.04685 | 93.7 | 65.1 | 0.0705 | 0.002 | 0.0041888 | 0.033217 | 3.3217e-05 | 0.225 | 6773.6183 | 57.5959 | -57.5959 | 18.3333 | 13.2667 | 56112.5577 | 1562.856 | 0.8366 | 0.12071 | 0.82947 | 0.00058783 | 0.00048759 | 60.5498 | 53.5529 | 53552.9467 | 192.7906 | 192790.6082
n/a | BPR15-MIN797 | n/a | Stainless steel | 7.93 | 2 | 550 | 1 | -550 | 797 | 15 | 15 | 500 | 0.04685 | 93.7 | 65.1 | 0.0705 | 0.002 | 0.0041888 | 0.033217 | 3.3217e-05 | 0.225 | 6773.6183 | 57.5959 | -57.5959 | 18.3333 | 13.2833 | 56112.5577 | 1562.856 | 0.8366 | 0.12071 | 0.82947 | 0.00058783 | 0.00048759 | 60.5498 | 53.6202 | 53620.2243 | 193.0328 | 193032.8074
n/a | BPR15-MIN798 | n/a | Stainless steel | 7.93 | 2 | 550 | 1 | -550 | 798 | 15 | 15 | 500 | 0.04685 | 93.7 | 65.1 | 0.0705 | 0.002 | 0.0041888 | 0.033217 | 3.3217e-05 | 0.225 | 6773.6183 | 57.5959 | -57.5959 | 18.3333 | 13.3 | 56112.5577 | 1562.856 | 0.8366 | 0.12071 | 0.82947 | 0.00058783 | 0.00048759 | 60.5498 | 53.6875 | 53687.5019 | 193.275 | 193275.0067
n/a | BPR15-MIN799 | n/a | Stainless steel | 7.93 | 2 | 550 | 1 | -550 | 799 | 15 | 15 | 500 | 0.04685 | 93.7 | 65.1 | 0.0705 | 0.002 | 0.0041888 | 0.033217 | 3.3217e-05 | 0.225 | 6773.6183 | 57.5959 | -57.5959 | 18.3333 | 13.3167 | 56112.5577 | 1562.856 | 0.8366 | 0.12071 | 0.82947 | 0.00058783 | 0.00048759 | 60.5498 | 53.7548 | 53754.7794 | 193.5172 | 193517.206
n/a | BPR15-MIN800 | n/a | Stainless steel | 7.93 | 2 | 550 | 1 | -550 | 800 | 15 | 15 | 500 | 0.04685 | 93.7 | 65.1 | 0.0705 | 0.002 | 0.0041888 | 0.033217 | 3.3217e-05 | 0.225 | 6773.6183 | 57.5959 | -57.5959 | 18.3333 | 13.3333 | 56112.5577 | 1562.856 | 0.8366 | 0.12071 | 0.82947 | 0.00058783 | 0.00048759 | 60.5498 | 53.8221 | 53822.057 | 193.7594 | 193759.4052
n/a | BPR15-MIN801 | n/a | Stainless steel | 7.93 | 2 | 550 | 1 | -550 | 801 | 15 | 15 | 500 | 0.04685 | 93.7 | 65.1 | 0.0705 | 0.002 | 0.0041888 | 0.033217 | 3.3217e-05 | 0.225 | 6773.6183 | 57.5959 | -57.5959 | 18.3333 | 13.35 | 56112.5577 | 1562.856 | 0.8366 | 0.12071 | 0.82947 | 0.00058783 | 0.00048759 | 60.5498 | 53.8893 | 53889.3346 | 194.0016 | 194001.6045
n/a | BPR15-MIN802 | n/a | Stainless steel | 7.93 | 2 | 550 | 1 | -550 | 802 | 15 | 15 | 500 | 0.04685 | 93.7 | 65.1 | 0.0705 | 0.002 | 0.0041888 | 0.033217 | 3.3217e-05 | 0.225 | 6773.6183 | 57.5959 | -57.5959 | 18.3333 | 13.3667 | 56112.5577 | 1562.856 | 0.8366 | 0.12071 | 0.82947 | 0.00058783 | 0.00048759 | 60.5498 | 53.9566 | 53956.6121 | 194.2438 | 194243.8037
n/a | BPR15-MIN803 | n/a | Stainless steel | 7.93 | 2 | 550 | 1 | -550 | 803 | 15 | 15 | 500 | 0.04685 | 93.7 | 65.1 | 0.0705 | 0.002 | 0.0041888 | 0.033217 | 3.3217e-05 | 0.225 | 6773.6183 | 57.5959 | -57.5959 | 18.3333 | 13.3833 | 56112.5577 | 1562.856 | 0.8366 | 0.12071 | 0.82947 | 0.00058783 | 0.00048759 | 60.5498 | 54.0239 | 54023.8897 | 194.486 | 194486.003
n/a | BPR15-MIN804 | n/a | Stainless steel | 7.93 | 2 | 550 | 1 | -550 | 804 | 15 | 15 | 500 | 0.04685 | 93.7 | 65.1 | 0.0705 | 0.002 | 0.0041888 | 0.033217 | 3.3217e-05 | 0.225 | 6773.6183 | 57.5959 | -57.5959 | 18.3333 | 13.4 | 56112.5577 | 1562.856 | 0.8366 | 0.12071 | 0.82947 | 0.00058783 | 0.00048759 | 60.5498 | 54.0912 | 54091.1673 | 194.7282 | 194728.2022
n/a | BPR15-MIN805 | n/a | Stainless steel | 7.93 | 2 | 550 | 1 | -550 | 805 | 15 | 15 | 500 | 0.04685 | 93.7 | 65.1 | 0.0705 | 0.002 | 0.0041888 | 0.033217 | 3.3217e-05 | 0.225 | 6773.6183 | 57.5959 | -57.5959 | 18.3333 | 13.4167 | 56112.5577 | 1562.856 | 0.8366 | 0.12071 | 0.82947 | 0.00058783 | 0.00048759 | 60.5498 | 54.1584 | 54158.4449 | 194.9704 | 194970.4015
n/a | BPR15-MIN806 | n/a | Stainless steel | 7.93 | 2 | 550 | 1 | -550 | 806 | 15 | 15 | 500 | 0.04685 | 93.7 | 65.1 | 0.0705 | 0.002 | 0.0041888 | 0.033217 | 3.3217e-05 | 0.225 | 6773.6183 | 57.5959 | -57.5959 | 18.3333 | 13.4333 | 56112.5577 | 1562.856 | 0.8366 | 0.12071 | 0.82947 | 0.00058783 | 0.00048759 | 60.5498 | 54.2257 | 54225.7224 | 195.2126 | 195212.6008
n/a | BPR15-MIN807 | n/a | Stainless steel | 7.93 | 2 | 550 | 1 | -550 | 807 | 15 | 15 | 500 | 0.04685 | 93.7 | 65.1 | 0.0705 | 0.002 | 0.0041888 | 0.033217 | 3.3217e-05 | 0.225 | 6773.6183 | 57.5959 | -57.5959 | 18.3333 | 13.45 | 56112.5577 | 1562.856 | 0.8366 | 0.12071 | 0.82947 | 0.00058783 | 0.00048759 | 60.5498 | 54.293 | 54293 | 195.4548 | 195454.8
n/a | BPR15-MIN808 | n/a | Stainless steel | 7.93 | 2 | 550 | 1 | -550 | 808 | 15 | 15 | 500 | 0.04685 | 93.7 | 65.1 | 0.0705 | 0.002 | 0.0041888 | 0.033217 | 3.3217e-05 | 0.225 | 6773.6183 | 57.5959 | -57.5959 | 18.3333 | 13.4667 | 56112.5577 | 1562.856 | 0.8366 | 0.12071 | 0.82947 | 0.00058783 | 0.00048759 | 60.5498 | 54.3603 | 54360.2776 | 195.697 | 195696.9993
n/a | BPR15-MIN809 | n/a | Stainless steel | 7.93 | 2 | 550 | 1 | -550 | 809 | 15 | 15 | 500 | 0.04685 | 93.7 | 65.1 | 0.0705 | 0.002 | 0.0041888 | 0.033217 | 3.3217e-05 | 0.225 | 6773.6183 | 57.5959 | -57.5959 | 18.3333 | 13.4833 | 56112.5577 | 1562.856 | 0.8366 | 0.12071 | 0.82947 | 0.00058783 | 0.00048759 | 60.5498 | 54.4276 | 54427.5551 | 195.9392 | 195939.1985
n/a | BPR15-MIN810 | n/a | Stainless steel | 7.93 | 2 | 550 | 1 | -550 | 810 | 15 | 15 | 500 | 0.04685 | 93.7 | 65.1 | 0.0705 | 0.002 | 0.0041888 | 0.033217 | 3.3217e-05 | 0.225 | 6773.6183 | 57.5959 | -57.5959 | 18.3333 | 13.5 | 56112.5577 | 1562.856 | 0.8366 | 0.12071 | 0.82947 | 0.00058783 | 0.00048759 | 60.5498 | 54.4948 | 54494.8327 | 196.1814 | 196181.3978
n/a | BPR15-MIN811 | n/a | Stainless steel | 7.93 | 2 | 550 | 1 | -550 | 811 | 15 | 15 | 500 | 0.04685 | 93.7 | 65.1 | 0.0705 | 0.002 | 0.0041888 | 0.033217 | 3.3217e-05 | 0.225 | 6773.6183 | 57.5959 | -57.5959 | 18.3333 | 13.5167 | 56112.5577 | 1562.856 | 0.8366 | 0.12071 | 0.82947 | 0.00058783 | 0.00048759 | 60.5498 | 54.5621 | 54562.1103 | 196.4236 | 196423.597
n/a | BPR15-MIN812 | n/a | Stainless steel | 7.93 | 2 | 550 | 1 | -550 | 812 | 15 | 15 | 500 | 0.04685 | 93.7 | 65.1 | 0.0705 | 0.002 | 0.0041888 | 0.033217 | 3.3217e-05 | 0.225 | 6773.6183 | 57.5959 | -57.5959 | 18.3333 | 13.5333 | 56112.5577 | 1562.856 | 0.8366 | 0.12071 | 0.82947 | 0.00058783 | 0.00048759 | 60.5498 | 54.6294 | 54629.3879 | 196.6658 | 196665.7963
n/a | BPR15-MIN813 | n/a | Stainless steel | 7.93 | 2 | 550 | 1 | -550 | 813 | 15 | 15 | 500 | 0.04685 | 93.7 | 65.1 | 0.0705 | 0.002 | 0.0041888 | 0.033217 | 3.3217e-05 | 0.225 | 6773.6183 | 57.5959 | -57.5959 | 18.3333 | 13.55 | 56112.5577 | 1562.856 | 0.8366 | 0.12071 | 0.82947 | 0.00058783 | 0.00048759 | 60.5498 | 54.6967 | 54696.6654 | 196.908 | 196907.9956
n/a | BPR15-MIN814 | n/a | Stainless steel | 7.93 | 2 | 550 | 1 | -550 | 814 | 15 | 15 | 500 | 0.04685 | 93.7 | 65.1 | 0.0705 | 0.002 | 0.0041888 | 0.033217 | 3.3217e-05 | 0.225 | 6773.6183 | 57.5959 | -57.5959 | 18.3333 | 13.5667 | 56112.5577 | 1562.856 | 0.8366 | 0.12071 | 0.82947 | 0.00058783 | 0.00048759 | 60.5498 | 54.7639 | 54763.943 | 197.1502 | 197150.1948
n/a | BPR15-MIN815 | n/a | Stainless steel | 7.93 | 2 | 550 | 1 | -550 | 815 | 15 | 15 | 500 | 0.04685 | 93.7 | 65.1 | 0.0705 | 0.002 | 0.0041888 | 0.033217 | 3.3217e-05 | 0.225 | 6773.6183 | 57.5959 | -57.5959 | 18.3333 | 13.5833 | 56112.5577 | 1562.856 | 0.8366 | 0.12071 | 0.82947 | 0.00058783 | 0.00048759 | 60.5498 | 54.8312 | 54831.2206 | 197.3924 | 197392.3941
n/a | BPR15-MIN816 | n/a | Stainless steel | 7.93 | 2 | 550 | 1 | -550 | 816 | 15 | 15 | 500 | 0.04685 | 93.7 | 65.1 | 0.0705 | 0.002 | 0.0041888 | 0.033217 | 3.3217e-05 | 0.225 | 6773.6183 | 57.5959 | -57.5959 | 18.3333 | 13.6 | 56112.5577 | 1562.856 | 0.8366 | 0.12071 | 0.82947 | 0.00058783 | 0.00048759 | 60.5498 | 54.8985 | 54898.4981 | 197.6346 | 197634.5933
n/a | BPR15-MIN817 | n/a | Stainless steel | 7.93 | 2 | 550 | 1 | -550 | 817 | 15 | 15 | 500 | 0.04685 | 93.7 | 65.1 | 0.0705 | 0.002 | 0.0041888 | 0.033217 | 3.3217e-05 | 0.225 | 6773.6183 | 57.5959 | -57.5959 | 18.3333 | 13.6167 | 56112.5577 | 1562.856 | 0.8366 | 0.12071 | 0.82947 | 0.00058783 | 0.00048759 | 60.5498 | 54.9658 | 54965.7757 | 197.8768 | 197876.7926
n/a | BPR15-MIN818 | n/a | Stainless steel | 7.93 | 2 | 550 | 1 | -550 | 818 | 15 | 15 | 500 | 0.04685 | 93.7 | 65.1 | 0.0705 | 0.002 | 0.0041888 | 0.033217 | 3.3217e-05 | 0.225 | 6773.6183 | 57.5959 | -57.5959 | 18.3333 | 13.6333 | 56112.5577 | 1562.856 | 0.8366 | 0.12071 | 0.82947 | 0.00058783 | 0.00048759 | 60.5498 | 55.0331 | 55033.0533 | 198.119 | 198118.9918
n/a | BPR15-MIN819 | n/a | Stainless steel | 7.93 | 2 | 550 | 1 | -550 | 819 | 15 | 15 | 500 | 0.04685 | 93.7 | 65.1 | 0.0705 | 0.002 | 0.0041888 | 0.033217 | 3.3217e-05 | 0.225 | 6773.6183 | 57.5959 | -57.5959 | 18.3333 | 13.65 | 56112.5577 | 1562.856 | 0.8366 | 0.12071 | 0.82947 | 0.00058783 | 0.00048759 | 60.5498 | 55.1003 | 55100.3309 | 198.3612 | 198361.1911
n/a | BPR15-MIN820 | n/a | Stainless steel | 7.93 | 2 | 550 | 1 | -550 | 820 | 15 | 15 | 500 | 0.04685 | 93.7 | 65.1 | 0.0705 | 0.002 | 0.0041888 | 0.033217 | 3.3217e-05 | 0.225 | 6773.6183 | 57.5959 | -57.5959 | 18.3333 | 13.6667 | 56112.5577 | 1562.856 | 0.8366 | 0.12071 | 0.82947 | 0.00058783 | 0.00048759 | 60.5498 | 55.1676 | 55167.6084 | 198.6034 | 198603.3903
n/a | BPR15-MIN821 | n/a | Stainless steel | 7.93 | 2 | 550 | 1 | -550 | 821 | 15 | 15 | 500 | 0.04685 | 93.7 | 65.1 | 0.0705 | 0.002 | 0.0041888 | 0.033217 | 3.3217e-05 | 0.225 | 6773.6183 | 57.5959 | -57.5959 | 18.3333 | 13.6833 | 56112.5577 | 1562.856 | 0.8366 | 0.12071 | 0.82947 | 0.00058783 | 0.00048759 | 60.5498 | 55.2349 | 55234.886 | 198.8456 | 198845.5896
n/a | BPR15-MIN822 | n/a | Stainless steel | 7.93 | 2 | 550 | 1 | -550 | 822 | 15 | 15 | 500 | 0.04685 | 93.7 | 65.1 | 0.0705 | 0.002 | 0.0041888 | 0.033217 | 3.3217e-05 | 0.225 | 6773.6183 | 57.5959 | -57.5959 | 18.3333 | 13.7 | 56112.5577 | 1562.856 | 0.8366 | 0.12071 | 0.82947 | 0.00058783 | 0.00048759 | 60.5498 | 55.3022 | 55302.1636 | 199.0878 | 199087.7889
n/a | BPR15-MIN823 | n/a | Stainless steel | 7.93 | 2 | 550 | 1 | -550 | 823 | 15 | 15 | 500 | 0.04685 | 93.7 | 65.1 | 0.0705 | 0.002 | 0.0041888 | 0.033217 | 3.3217e-05 | 0.225 | 6773.6183 | 57.5959 | -57.5959 | 18.3333 | 13.7167 | 56112.5577 | 1562.856 | 0.8366 | 0.12071 | 0.82947 | 0.00058783 | 0.00048759 | 60.5498 | 55.3694 | 55369.4411 | 199.33 | 199329.9881
n/a | BPR15-MIN824 | n/a | Stainless steel | 7.93 | 2 | 550 | 1 | -550 | 824 | 15 | 15 | 500 | 0.04685 | 93.7 | 65.1 | 0.0705 | 0.002 | 0.0041888 | 0.033217 | 3.3217e-05 | 0.225 | 6773.6183 | 57.5959 | -57.5959 | 18.3333 | 13.7333 | 56112.5577 | 1562.856 | 0.8366 | 0.12071 | 0.82947 | 0.00058783 | 0.00048759 | 60.5498 | 55.4367 | 55436.7187 | 199.5722 | 199572.1874
n/a | BPR15-MIN825 | n/a | Stainless steel | 7.93 | 2 | 550 | 1 | -550 | 825 | 15 | 15 | 500 | 0.04685 | 93.7 | 65.1 | 0.0705 | 0.002 | 0.0041888 | 0.033217 | 3.3217e-05 | 0.225 | 6773.6183 | 57.5959 | -57.5959 | 18.3333 | 13.75 | 56112.5577 | 1562.856 | 0.8366 | 0.12071 | 0.82947 | 0.00058783 | 0.00048759 | 60.5498 | 55.504 | 55503.9963 | 199.8144 | 199814.3866
n/a | BPR15-MIN826 | n/a | Stainless steel | 7.93 | 2 | 550 | 1 | -550 | 826 | 15 | 15 | 500 | 0.04685 | 93.7 | 65.1 | 0.0705 | 0.002 | 0.0041888 | 0.033217 | 3.3217e-05 | 0.225 | 6773.6183 | 57.5959 | -57.5959 | 18.3333 | 13.7667 | 56112.5577 | 1562.856 | 0.8366 | 0.12071 | 0.82947 | 0.00058783 | 0.00048759 | 60.5498 | 55.5713 | 55571.2739 | 200.0566 | 200056.5859
n/a | BPR15-MIN827 | n/a | Stainless steel | 7.93 | 2 | 550 | 1 | -550 | 827 | 15 | 15 | 500 | 0.04685 | 93.7 | 65.1 | 0.0705 | 0.002 | 0.0041888 | 0.033217 | 3.3217e-05 | 0.225 | 6773.6183 | 57.5959 | -57.5959 | 18.3333 | 13.7833 | 56112.5577 | 1562.856 | 0.8366 | 0.12071 | 0.82947 | 0.00058783 | 0.00048759 | 60.5498 | 55.6386 | 55638.5514 | 200.2988 | 200298.7851
n/a | BPR15-MIN828 | n/a | Stainless steel | 7.93 | 2 | 550 | 1 | -550 | 828 | 15 | 15 | 500 | 0.04685 | 93.7 | 65.1 | 0.0705 | 0.002 | 0.0041888 | 0.033217 | 3.3217e-05 | 0.225 | 6773.6183 | 57.5959 | -57.5959 | 18.3333 | 13.8 | 56112.5577 | 1562.856 | 0.8366 | 0.12071 | 0.82947 | 0.00058783 | 0.00048759 | 60.5498 | 55.7058 | 55705.829 | 200.541 | 200540.9844
n/a | BPR15-MIN829 | n/a | Stainless steel | 7.93 | 2 | 550 | 1 | -550 | 829 | 15 | 15 | 500 | 0.04685 | 93.7 | 65.1 | 0.0705 | 0.002 | 0.0041888 | 0.033217 | 3.3217e-05 | 0.225 | 6773.6183 | 57.5959 | -57.5959 | 18.3333 | 13.8167 | 56112.5577 | 1562.856 | 0.8366 | 0.12071 | 0.82947 | 0.00058783 | 0.00048759 | 60.5498 | 55.7731 | 55773.1066 | 200.7832 | 200783.1837
n/a | BPR15-MIN830 | n/a | Stainless steel | 7.93 | 2 | 550 | 1 | -550 | 830 | 15 | 15 | 500 | 0.04685 | 93.7 | 65.1 | 0.0705 | 0.002 | 0.0041888 | 0.033217 | 3.3217e-05 | 0.225 | 6773.6183 | 57.5959 | -57.5959 | 18.3333 | 13.8333 | 56112.5577 | 1562.856 | 0.8366 | 0.12071 | 0.82947 | 0.00058783 | 0.00048759 | 60.5498 | 55.8404 | 55840.3841 | 201.0254 | 201025.3829
n/a | BPR15-MIN831 | n/a | Stainless steel | 7.93 | 2 | 550 | 1 | -550 | 831 | 15 | 15 | 500 | 0.04685 | 93.7 | 65.1 | 0.0705 | 0.002 | 0.0041888 | 0.033217 | 3.3217e-05 | 0.225 | 6773.6183 | 57.5959 | -57.5959 | 18.3333 | 13.85 | 56112.5577 | 1562.856 | 0.8366 | 0.12071 | 0.82947 | 0.00058783 | 0.00048759 | 60.5498 | 55.9077 | 55907.6617 | 201.2676 | 201267.5822
n/a | BPR15-MIN832 | n/a | Stainless steel | 7.93 | 2 | 550 | 1 | -550 | 832 | 15 | 15 | 500 | 0.04685 | 93.7 | 65.1 | 0.0705 | 0.002 | 0.0041888 | 0.033217 | 3.3217e-05 | 0.225 | 6773.6183 | 57.5959 | -57.5959 | 18.3333 | 13.8667 | 56112.5577 | 1562.856 | 0.8366 | 0.12071 | 0.82947 | 0.00058783 | 0.00048759 | 60.5498 | 55.9749 | 55974.9393 | 201.5098 | 201509.7814
n/a | BPR15-MIN833 | n/a | Stainless steel | 7.93 | 2 | 550 | 1 | -550 | 833 | 15 | 15 | 500 | 0.04685 | 93.7 | 65.1 | 0.0705 | 0.002 | 0.0041888 | 0.033217 | 3.3217e-05 | 0.225 | 6773.6183 | 57.5959 | -57.5959 | 18.3333 | 13.8833 | 56112.5577 | 1562.856 | 0.8366 | 0.12071 | 0.82947 | 0.00058783 | 0.00048759 | 60.5498 | 56.0422 | 56042.2169 | 201.752 | 201751.9807
n/a | BPR15-MIN834 | n/a | Stainless steel | 7.93 | 2 | 550 | 1 | -550 | 834 | 15 | 15 | 500 | 0.04685 | 93.7 | 65.1 | 0.0705 | 0.002 | 0.0041888 | 0.033217 | 3.3217e-05 | 0.225 | 6773.6183 | 57.5959 | -57.5959 | 18.3333 | 13.9 | 56112.5577 | 1562.856 | 0.8366 | 0.12071 | 0.82947 | 0.00058783 | 0.00048759 | 60.5498 | 56.1095 | 56109.4944 | 201.9942 | 201994.1799
n/a | BPR15-MIN835 | n/a | Stainless steel | 7.93 | 2 | 550 | 1 | -550 | 835 | 15 | 15 | 500 | 0.04685 | 93.7 | 65.1 | 0.0705 | 0.002 | 0.0041888 | 0.033217 | 3.3217e-05 | 0.225 | 6773.6183 | 57.5959 | -57.5959 | 18.3333 | 13.9167 | 56112.5577 | 1562.856 | 0.8366 | 0.12071 | 0.82947 | 0.00058783 | 0.00048759 | 60.5498 | 56.1768 | 56176.772 | 202.2364 | 202236.3792
n/a | BPR15-MIN836 | n/a | Stainless steel | 7.93 | 2 | 550 | 1 | -550 | 836 | 15 | 15 | 500 | 0.04685 | 93.7 | 65.1 | 0.0705 | 0.002 | 0.0041888 | 0.033217 | 3.3217e-05 | 0.225 | 6773.6183 | 57.5959 | -57.5959 | 18.3333 | 13.9333 | 56112.5577 | 1562.856 | 0.8366 | 0.12071 | 0.82947 | 0.00058783 | 0.00048759 | 60.5498 | 56.244 | 56244.0496 | 202.4786 | 202478.5785
n/a | BPR15-MIN837 | n/a | Stainless steel | 7.93 | 2 | 550 | 1 | -550 | 837 | 15 | 15 | 500 | 0.04685 | 93.7 | 65.1 | 0.0705 | 0.002 | 0.0041888 | 0.033217 | 3.3217e-05 | 0.225 | 6773.6183 | 57.5959 | -57.5959 | 18.3333 | 13.95 | 56112.5577 | 1562.856 | 0.8366 | 0.12071 | 0.82947 | 0.00058783 | 0.00048759 | 60.5498 | 56.3113 | 56311.3271 | 202.7208 | 202720.7777
n/a | BPR15-MIN838 | n/a | Stainless steel | 7.93 | 2 | 550 | 1 | -550 | 838 | 15 | 15 | 500 | 0.04685 | 93.7 | 65.1 | 0.0705 | 0.002 | 0.0041888 | 0.033217 | 3.3217e-05 | 0.225 | 6773.6183 | 57.5959 | -57.5959 | 18.3333 | 13.9667 | 56112.5577 | 1562.856 | 0.8366 | 0.12071 | 0.82947 | 0.00058783 | 0.00048759 | 60.5498 | 56.3786 | 56378.6047 | 202.963 | 202962.977
n/a | BPR15-MIN839 | n/a | Stainless steel | 7.93 | 2 | 550 | 1 | -550 | 839 | 15 | 15 | 500 | 0.04685 | 93.7 | 65.1 | 0.0705 | 0.002 | 0.0041888 | 0.033217 | 3.3217e-05 | 0.225 | 6773.6183 | 57.5959 | -57.5959 | 18.3333 | 13.9833 | 56112.5577 | 1562.856 | 0.8366 | 0.12071 | 0.82947 | 0.00058783 | 0.00048759 | 60.5498 | 56.4459 | 56445.8823 | 203.2052 | 203205.1762
n/a | BPR15-MIN840 | n/a | Stainless steel | 7.93 | 2 | 550 | 1 | -550 | 840 | 15 | 15 | 500 | 0.04685 | 93.7 | 65.1 | 0.0705 | 0.002 | 0.0041888 | 0.033217 | 3.3217e-05 | 0.225 | 6773.6183 | 57.5959 | -57.5959 | 18.3333 | 14 | 56112.5577 | 1562.856 | 0.8366 | 0.12071 | 0.82947 | 0.00058783 | 0.00048759 | 60.5498 | 56.5132 | 56513.1599 | 203.4474 | 203447.3755
n/a | BPR15-MIN841 | n/a | Stainless steel | 7.93 | 2 | 550 | 1 | -550 | 841 | 15 | 15 | 500 | 0.04685 | 93.7 | 65.1 | 0.0705 | 0.002 | 0.0041888 | 0.033217 | 3.3217e-05 | 0.225 | 6773.6183 | 57.5959 | -57.5959 | 18.3333 | 14.0167 | 56112.5577 | 1562.856 | 0.8366 | 0.12071 | 0.82947 | 0.00058783 | 0.00048759 | 60.5498 | 56.5804 | 56580.4374 | 203.6896 | 203689.5747
n/a | BPR15-MIN842 | n/a | Stainless steel | 7.93 | 2 | 550 | 1 | -550 | 842 | 15 | 15 | 500 | 0.04685 | 93.7 | 65.1 | 0.0705 | 0.002 | 0.0041888 | 0.033217 | 3.3217e-05 | 0.225 | 6773.6183 | 57.5959 | -57.5959 | 18.3333 | 14.0333 | 56112.5577 | 1562.856 | 0.8366 | 0.12071 | 0.82947 | 0.00058783 | 0.00048759 | 60.5498 | 56.6477 | 56647.715 | 203.9318 | 203931.774
n/a | BPR15-MIN843 | n/a | Stainless steel | 7.93 | 2 | 550 | 1 | -550 | 843 | 15 | 15 | 500 | 0.04685 | 93.7 | 65.1 | 0.0705 | 0.002 | 0.0041888 | 0.033217 | 3.3217e-05 | 0.225 | 6773.6183 | 57.5959 | -57.5959 | 18.3333 | 14.05 | 56112.5577 | 1562.856 | 0.8366 | 0.12071 | 0.82947 | 0.00058783 | 0.00048759 | 60.5498 | 56.715 | 56714.9926 | 204.174 | 204173.9732
n/a | BPR15-MIN844 | n/a | Stainless steel | 7.93 | 2 | 550 | 1 | -550 | 844 | 15 | 15 | 500 | 0.04685 | 93.7 | 65.1 | 0.0705 | 0.002 | 0.0041888 | 0.033217 | 3.3217e-05 | 0.225 | 6773.6183 | 57.5959 | -57.5959 | 18.3333 | 14.0667 | 56112.5577 | 1562.856 | 0.8366 | 0.12071 | 0.82947 | 0.00058783 | 0.00048759 | 60.5498 | 56.7823 | 56782.2701 | 204.4162 | 204416.1725
n/a | BPR15-MIN845 | n/a | Stainless steel | 7.93 | 2 | 550 | 1 | -550 | 845 | 15 | 15 | 500 | 0.04685 | 93.7 | 65.1 | 0.0705 | 0.002 | 0.0041888 | 0.033217 | 3.3217e-05 | 0.225 | 6773.6183 | 57.5959 | -57.5959 | 18.3333 | 14.0833 | 56112.5577 | 1562.856 | 0.8366 | 0.12071 | 0.82947 | 0.00058783 | 0.00048759 | 60.5498 | 56.8495 | 56849.5477 | 204.6584 | 204658.3718
n/a | BPR15-MIN846 | n/a | Stainless steel | 7.93 | 2 | 550 | 1 | -550 | 846 | 15 | 15 | 500 | 0.04685 | 93.7 | 65.1 | 0.0705 | 0.002 | 0.0041888 | 0.033217 | 3.3217e-05 | 0.225 | 6773.6183 | 57.5959 | -57.5959 | 18.3333 | 14.1 | 56112.5577 | 1562.856 | 0.8366 | 0.12071 | 0.82947 | 0.00058783 | 0.00048759 | 60.5498 | 56.9168 | 56916.8253 | 204.9006 | 204900.571
n/a | BPR15-MIN847 | n/a | Stainless steel | 7.93 | 2 | 550 | 1 | -550 | 847 | 15 | 15 | 500 | 0.04685 | 93.7 | 65.1 | 0.0705 | 0.002 | 0.0041888 | 0.033217 | 3.3217e-05 | 0.225 | 6773.6183 | 57.5959 | -57.5959 | 18.3333 | 14.1167 | 56112.5577 | 1562.856 | 0.8366 | 0.12071 | 0.82947 | 0.00058783 | 0.00048759 | 60.5498 | 56.9841 | 56984.1029 | 205.1428 | 205142.7703
n/a | BPR15-MIN848 | n/a | Stainless steel | 7.93 | 2 | 550 | 1 | -550 | 848 | 15 | 15 | 500 | 0.04685 | 93.7 | 65.1 | 0.0705 | 0.002 | 0.0041888 | 0.033217 | 3.3217e-05 | 0.225 | 6773.6183 | 57.5959 | -57.5959 | 18.3333 | 14.1333 | 56112.5577 | 1562.856 | 0.8366 | 0.12071 | 0.82947 | 0.00058783 | 0.00048759 | 60.5498 | 57.0514 | 57051.3804 | 205.385 | 205384.9695
n/a | BPR15-MIN849 | n/a | Stainless steel | 7.93 | 2 | 550 | 1 | -550 | 849 | 15 | 15 | 500 | 0.04685 | 93.7 | 65.1 | 0.0705 | 0.002 | 0.0041888 | 0.033217 | 3.3217e-05 | 0.225 | 6773.6183 | 57.5959 | -57.5959 | 18.3333 | 14.15 | 56112.5577 | 1562.856 | 0.8366 | 0.12071 | 0.82947 | 0.00058783 | 0.00048759 | 60.5498 | 57.1187 | 57118.658 | 205.6272 | 205627.1688
n/a | BPR15-MIN850 | n/a | Stainless steel | 7.93 | 2 | 550 | 1 | -550 | 850 | 15 | 15 | 500 | 0.04685 | 93.7 | 65.1 | 0.0705 | 0.002 | 0.0041888 | 0.033217 | 3.3217e-05 | 0.225 | 6773.6183 | 57.5959 | -57.5959 | 18.3333 | 14.1667 | 56112.5577 | 1562.856 | 0.8366 | 0.12071 | 0.82947 | 0.00058783 | 0.00048759 | 60.5498 | 57.1859 | 57185.9356 | 205.8694 | 205869.368
n/a | BPR15-MIN851 | n/a | Stainless steel | 7.93 | 2 | 550 | 1 | -550 | 851 | 15 | 15 | 500 | 0.04685 | 93.7 | 65.1 | 0.0705 | 0.002 | 0.0041888 | 0.033217 | 3.3217e-05 | 0.225 | 6773.6183 | 57.5959 | -57.5959 | 18.3333 | 14.1833 | 56112.5577 | 1562.856 | 0.8366 | 0.12071 | 0.82947 | 0.00058783 | 0.00048759 | 60.5498 | 57.2532 | 57253.2131 | 206.1116 | 206111.5673
n/a | BPR15-MIN852 | n/a | Stainless steel | 7.93 | 2 | 550 | 1 | -550 | 852 | 15 | 15 | 500 | 0.04685 | 93.7 | 65.1 | 0.0705 | 0.002 | 0.0041888 | 0.033217 | 3.3217e-05 | 0.225 | 6773.6183 | 57.5959 | -57.5959 | 18.3333 | 14.2 | 56112.5577 | 1562.856 | 0.8366 | 0.12071 | 0.82947 | 0.00058783 | 0.00048759 | 60.5498 | 57.3205 | 57320.4907 | 206.3538 | 206353.7666
n/a | BPR15-MIN853 | n/a | Stainless steel | 7.93 | 2 | 550 | 1 | -550 | 853 | 15 | 15 | 500 | 0.04685 | 93.7 | 65.1 | 0.0705 | 0.002 | 0.0041888 | 0.033217 | 3.3217e-05 | 0.225 | 6773.6183 | 57.5959 | -57.5959 | 18.3333 | 14.2167 | 56112.5577 | 1562.856 | 0.8366 | 0.12071 | 0.82947 | 0.00058783 | 0.00048759 | 60.5498 | 57.3878 | 57387.7683 | 206.596 | 206595.9658
n/a | BPR15-MIN854 | n/a | Stainless steel | 7.93 | 2 | 550 | 1 | -550 | 854 | 15 | 15 | 500 | 0.04685 | 93.7 | 65.1 | 0.0705 | 0.002 | 0.0041888 | 0.033217 | 3.3217e-05 | 0.225 | 6773.6183 | 57.5959 | -57.5959 | 18.3333 | 14.2333 | 56112.5577 | 1562.856 | 0.8366 | 0.12071 | 0.82947 | 0.00058783 | 0.00048759 | 60.5498 | 57.455 | 57455.0459 | 206.8382 | 206838.1651
n/a | BPR15-MIN855 | n/a | Stainless steel | 7.93 | 2 | 550 | 1 | -550 | 855 | 15 | 15 | 500 | 0.04685 | 93.7 | 65.1 | 0.0705 | 0.002 | 0.0041888 | 0.033217 | 3.3217e-05 | 0.225 | 6773.6183 | 57.5959 | -57.5959 | 18.3333 | 14.25 | 56112.5577 | 1562.856 | 0.8366 | 0.12071 | 0.82947 | 0.00058783 | 0.00048759 | 60.5498 | 57.5223 | 57522.3234 | 207.0804 | 207080.3643
n/a | BPR15-MIN856 | n/a | Stainless steel | 7.93 | 2 | 550 | 1 | -550 | 856 | 15 | 15 | 500 | 0.04685 | 93.7 | 65.1 | 0.0705 | 0.002 | 0.0041888 | 0.033217 | 3.3217e-05 | 0.225 | 6773.6183 | 57.5959 | -57.5959 | 18.3333 | 14.2667 | 56112.5577 | 1562.856 | 0.8366 | 0.12071 | 0.82947 | 0.00058783 | 0.00048759 | 60.5498 | 57.5896 | 57589.601 | 207.3226 | 207322.5636
n/a | BPR15-MIN857 | n/a | Stainless steel | 7.93 | 2 | 550 | 1 | -550 | 857 | 15 | 15 | 500 | 0.04685 | 93.7 | 65.1 | 0.0705 | 0.002 | 0.0041888 | 0.033217 | 3.3217e-05 | 0.225 | 6773.6183 | 57.5959 | -57.5959 | 18.3333 | 14.2833 | 56112.5577 | 1562.856 | 0.8366 | 0.12071 | 0.82947 | 0.00058783 | 0.00048759 | 60.5498 | 57.6569 | 57656.8786 | 207.5648 | 207564.7628
n/a | BPR15-MIN858 | n/a | Stainless steel | 7.93 | 2 | 550 | 1 | -550 | 858 | 15 | 15 | 500 | 0.04685 | 93.7 | 65.1 | 0.0705 | 0.002 | 0.0041888 | 0.033217 | 3.3217e-05 | 0.225 | 6773.6183 | 57.5959 | -57.5959 | 18.3333 | 14.3 | 56112.5577 | 1562.856 | 0.8366 | 0.12071 | 0.82947 | 0.00058783 | 0.00048759 | 60.5498 | 57.7242 | 57724.1561 | 207.807 | 207806.9621
n/a | BPR15-MIN859 | n/a | Stainless steel | 7.93 | 2 | 550 | 1 | -550 | 859 | 15 | 15 | 500 | 0.04685 | 93.7 | 65.1 | 0.0705 | 0.002 | 0.0041888 | 0.033217 | 3.3217e-05 | 0.225 | 6773.6183 | 57.5959 | -57.5959 | 18.3333 | 14.3167 | 56112.5577 | 1562.856 | 0.8366 | 0.12071 | 0.82947 | 0.00058783 | 0.00048759 | 60.5498 | 57.7914 | 57791.4337 | 208.0492 | 208049.1614
n/a | BPR15-MIN860 | n/a | Stainless steel | 7.93 | 2 | 550 | 1 | -550 | 860 | 15 | 15 | 500 | 0.04685 | 93.7 | 65.1 | 0.0705 | 0.002 | 0.0041888 | 0.033217 | 3.3217e-05 | 0.225 | 6773.6183 | 57.5959 | -57.5959 | 18.3333 | 14.3333 | 56112.5577 | 1562.856 | 0.8366 | 0.12071 | 0.82947 | 0.00058783 | 0.00048759 | 60.5498 | 57.8587 | 57858.7113 | 208.2914 | 208291.3606
n/a | BPR15-MIN861 | n/a | Stainless steel | 7.93 | 2 | 550 | 1 | -550 | 861 | 15 | 15 | 500 | 0.04685 | 93.7 | 65.1 | 0.0705 | 0.002 | 0.0041888 | 0.033217 | 3.3217e-05 | 0.225 | 6773.6183 | 57.5959 | -57.5959 | 18.3333 | 14.35 | 56112.5577 | 1562.856 | 0.8366 | 0.12071 | 0.82947 | 0.00058783 | 0.00048759 | 60.5498 | 57.926 | 57925.9889 | 208.5336 | 208533.5599
n/a | BPR15-MIN862 | n/a | Stainless steel | 7.93 | 2 | 550 | 1 | -550 | 862 | 15 | 15 | 500 | 0.04685 | 93.7 | 65.1 | 0.0705 | 0.002 | 0.0041888 | 0.033217 | 3.3217e-05 | 0.225 | 6773.6183 | 57.5959 | -57.5959 | 18.3333 | 14.3667 | 56112.5577 | 1562.856 | 0.8366 | 0.12071 | 0.82947 | 0.00058783 | 0.00048759 | 60.5498 | 57.9933 | 57993.2664 | 208.7758 | 208775.7591
n/a | BPR15-MIN863 | n/a | Stainless steel | 7.93 | 2 | 550 | 1 | -550 | 863 | 15 | 15 | 500 | 0.04685 | 93.7 | 65.1 | 0.0705 | 0.002 | 0.0041888 | 0.033217 | 3.3217e-05 | 0.225 | 6773.6183 | 57.5959 | -57.5959 | 18.3333 | 14.3833 | 56112.5577 | 1562.856 | 0.8366 | 0.12071 | 0.82947 | 0.00058783 | 0.00048759 | 60.5498 | 58.0605 | 58060.544 | 209.018 | 209017.9584
n/a | BPR15-MIN864 | n/a | Stainless steel | 7.93 | 2 | 550 | 1 | -550 | 864 | 15 | 15 | 500 | 0.04685 | 93.7 | 65.1 | 0.0705 | 0.002 | 0.0041888 | 0.033217 | 3.3217e-05 | 0.225 | 6773.6183 | 57.5959 | -57.5959 | 18.3333 | 14.4 | 56112.5577 | 1562.856 | 0.8366 | 0.12071 | 0.82947 | 0.00058783 | 0.00048759 | 60.5498 | 58.1278 | 58127.8216 | 209.2602 | 209260.1576
n/a | BPR15-MIN865 | n/a | Stainless steel | 7.93 | 2 | 550 | 1 | -550 | 865 | 15 | 15 | 500 | 0.04685 | 93.7 | 65.1 | 0.0705 | 0.002 | 0.0041888 | 0.033217 | 3.3217e-05 | 0.225 | 6773.6183 | 57.5959 | -57.5959 | 18.3333 | 14.4167 | 56112.5577 | 1562.856 | 0.8366 | 0.12071 | 0.82947 | 0.00058783 | 0.00048759 | 60.5498 | 58.1951 | 58195.0991 | 209.5024 | 209502.3569
n/a | BPR15-MIN866 | n/a | Stainless steel | 7.93 | 2 | 550 | 1 | -550 | 866 | 15 | 15 | 500 | 0.04685 | 93.7 | 65.1 | 0.0705 | 0.002 | 0.0041888 | 0.033217 | 3.3217e-05 | 0.225 | 6773.6183 | 57.5959 | -57.5959 | 18.3333 | 14.4333 | 56112.5577 | 1562.856 | 0.8366 | 0.12071 | 0.82947 | 0.00058783 | 0.00048759 | 60.5498 | 58.2624 | 58262.3767 | 209.7446 | 209744.5561
n/a | BPR15-MIN867 | n/a | Stainless steel | 7.93 | 2 | 550 | 1 | -550 | 867 | 15 | 15 | 500 | 0.04685 | 93.7 | 65.1 | 0.0705 | 0.002 | 0.0041888 | 0.033217 | 3.3217e-05 | 0.225 | 6773.6183 | 57.5959 | -57.5959 | 18.3333 | 14.45 | 56112.5577 | 1562.856 | 0.8366 | 0.12071 | 0.82947 | 0.00058783 | 0.00048759 | 60.5498 | 58.3297 | 58329.6543 | 209.9868 | 209986.7554
n/a | BPR15-MIN868 | n/a | Stainless steel | 7.93 | 2 | 550 | 1 | -550 | 868 | 15 | 15 | 500 | 0.04685 | 93.7 | 65.1 | 0.0705 | 0.002 | 0.0041888 | 0.033217 | 3.3217e-05 | 0.225 | 6773.6183 | 57.5959 | -57.5959 | 18.3333 | 14.4667 | 56112.5577 | 1562.856 | 0.8366 | 0.12071 | 0.82947 | 0.00058783 | 0.00048759 | 60.5498 | 58.3969 | 58396.9319 | 210.229 | 210228.9547
n/a | BPR15-MIN869 | n/a | Stainless steel | 7.93 | 2 | 550 | 1 | -550 | 869 | 15 | 15 | 500 | 0.04685 | 93.7 | 65.1 | 0.0705 | 0.002 | 0.0041888 | 0.033217 | 3.3217e-05 | 0.225 | 6773.6183 | 57.5959 | -57.5959 | 18.3333 | 14.4833 | 56112.5577 | 1562.856 | 0.8366 | 0.12071 | 0.82947 | 0.00058783 | 0.00048759 | 60.5498 | 58.4642 | 58464.2094 | 210.4712 | 210471.1539
n/a | BPR15-MIN870 | n/a | Stainless steel | 7.93 | 2 | 550 | 1 | -550 | 870 | 15 | 15 | 500 | 0.04685 | 93.7 | 65.1 | 0.0705 | 0.002 | 0.0041888 | 0.033217 | 3.3217e-05 | 0.225 | 6773.6183 | 57.5959 | -57.5959 | 18.3333 | 14.5 | 56112.5577 | 1562.856 | 0.8366 | 0.12071 | 0.82947 | 0.00058783 | 0.00048759 | 60.5498 | 58.5315 | 58531.487 | 210.7134 | 210713.3532
n/a | BPR15-MIN871 | n/a | Stainless steel | 7.93 | 2 | 550 | 1 | -550 | 871 | 15 | 15 | 500 | 0.04685 | 93.7 | 65.1 | 0.0705 | 0.002 | 0.0041888 | 0.033217 | 3.3217e-05 | 0.225 | 6773.6183 | 57.5959 | -57.5959 | 18.3333 | 14.5167 | 56112.5577 | 1562.856 | 0.8366 | 0.12071 | 0.82947 | 0.00058783 | 0.00048759 | 60.5498 | 58.5988 | 58598.7646 | 210.9556 | 210955.5524
n/a | BPR15-MIN872 | n/a | Stainless steel | 7.93 | 2 | 550 | 1 | -550 | 872 | 15 | 15 | 500 | 0.04685 | 93.7 | 65.1 | 0.0705 | 0.002 | 0.0041888 | 0.033217 | 3.3217e-05 | 0.225 | 6773.6183 | 57.5959 | -57.5959 | 18.3333 | 14.5333 | 56112.5577 | 1562.856 | 0.8366 | 0.12071 | 0.82947 | 0.00058783 | 0.00048759 | 60.5498 | 58.666 | 58666.0421 | 211.1978 | 211197.7517
n/a | BPR15-MIN873 | n/a | Stainless steel | 7.93 | 2 | 550 | 1 | -550 | 873 | 15 | 15 | 500 | 0.04685 | 93.7 | 65.1 | 0.0705 | 0.002 | 0.0041888 | 0.033217 | 3.3217e-05 | 0.225 | 6773.6183 | 57.5959 | -57.5959 | 18.3333 | 14.55 | 56112.5577 | 1562.856 | 0.8366 | 0.12071 | 0.82947 | 0.00058783 | 0.00048759 | 60.5498 | 58.7333 | 58733.3197 | 211.44 | 211439.9509
n/a | BPR15-MIN874 | n/a | Stainless steel | 7.93 | 2 | 550 | 1 | -550 | 874 | 15 | 15 | 500 | 0.04685 | 93.7 | 65.1 | 0.0705 | 0.002 | 0.0041888 | 0.033217 | 3.3217e-05 | 0.225 | 6773.6183 | 57.5959 | -57.5959 | 18.3333 | 14.5667 | 56112.5577 | 1562.856 | 0.8366 | 0.12071 | 0.82947 | 0.00058783 | 0.00048759 | 60.5498 | 58.8006 | 58800.5973 | 211.6822 | 211682.1502
n/a | BPR15-MIN875 | n/a | Stainless steel | 7.93 | 2 | 550 | 1 | -550 | 875 | 15 | 15 | 500 | 0.04685 | 93.7 | 65.1 | 0.0705 | 0.002 | 0.0041888 | 0.033217 | 3.3217e-05 | 0.225 | 6773.6183 | 57.5959 | -57.5959 | 18.3333 | 14.5833 | 56112.5577 | 1562.856 | 0.8366 | 0.12071 | 0.82947 | 0.00058783 | 0.00048759 | 60.5498 | 58.8679 | 58867.8748 | 211.9243 | 211924.3495
n/a | BPR15-MIN876 | n/a | Stainless steel | 7.93 | 2 | 550 | 1 | -550 | 876 | 15 | 15 | 500 | 0.04685 | 93.7 | 65.1 | 0.0705 | 0.002 | 0.0041888 | 0.033217 | 3.3217e-05 | 0.225 | 6773.6183 | 57.5959 | -57.5959 | 18.3333 | 14.6 | 56112.5577 | 1562.856 | 0.8366 | 0.12071 | 0.82947 | 0.00058783 | 0.00048759 | 60.5498 | 58.9352 | 58935.1524 | 212.1665 | 212166.5487
n/a | BPR15-MIN877 | n/a | Stainless steel | 7.93 | 2 | 550 | 1 | -550 | 877 | 15 | 15 | 500 | 0.04685 | 93.7 | 65.1 | 0.0705 | 0.002 | 0.0041888 | 0.033217 | 3.3217e-05 | 0.225 | 6773.6183 | 57.5959 | -57.5959 | 18.3333 | 14.6167 | 56112.5577 | 1562.856 | 0.8366 | 0.12071 | 0.82947 | 0.00058783 | 0.00048759 | 60.5498 | 59.0024 | 59002.43 | 212.4087 | 212408.748
n/a | BPR15-MIN878 | n/a | Stainless steel | 7.93 | 2 | 550 | 1 | -550 | 878 | 15 | 15 | 500 | 0.04685 | 93.7 | 65.1 | 0.0705 | 0.002 | 0.0041888 | 0.033217 | 3.3217e-05 | 0.225 | 6773.6183 | 57.5959 | -57.5959 | 18.3333 | 14.6333 | 56112.5577 | 1562.856 | 0.8366 | 0.12071 | 0.82947 | 0.00058783 | 0.00048759 | 60.5498 | 59.0697 | 59069.7076 | 212.6509 | 212650.9472
n/a | BPR15-MIN879 | n/a | Stainless steel | 7.93 | 2 | 550 | 1 | -550 | 879 | 15 | 15 | 500 | 0.04685 | 93.7 | 65.1 | 0.0705 | 0.002 | 0.0041888 | 0.033217 | 3.3217e-05 | 0.225 | 6773.6183 | 57.5959 | -57.5959 | 18.3333 | 14.65 | 56112.5577 | 1562.856 | 0.8366 | 0.12071 | 0.82947 | 0.00058783 | 0.00048759 | 60.5498 | 59.137 | 59136.9851 | 212.8931 | 212893.1465
n/a | BPR15-MIN880 | n/a | Stainless steel | 7.93 | 2 | 550 | 1 | -550 | 880 | 15 | 15 | 500 | 0.04685 | 93.7 | 65.1 | 0.0705 | 0.002 | 0.0041888 | 0.033217 | 3.3217e-05 | 0.225 | 6773.6183 | 57.5959 | -57.5959 | 18.3333 | 14.6667 | 56112.5577 | 1562.856 | 0.8366 | 0.12071 | 0.82947 | 0.00058783 | 0.00048759 | 60.5498 | 59.2043 | 59204.2627 | 213.1353 | 213135.3457
n/a | BPR15-MIN881 | n/a | Stainless steel | 7.93 | 2 | 550 | 1 | -550 | 881 | 15 | 15 | 500 | 0.04685 | 93.7 | 65.1 | 0.0705 | 0.002 | 0.0041888 | 0.033217 | 3.3217e-05 | 0.225 | 6773.6183 | 57.5959 | -57.5959 | 18.3333 | 14.6833 | 56112.5577 | 1562.856 | 0.8366 | 0.12071 | 0.82947 | 0.00058783 | 0.00048759 | 60.5498 | 59.2715 | 59271.5403 | 213.3775 | 213377.545
n/a | BPR15-MIN882 | n/a | Stainless steel | 7.93 | 2 | 550 | 1 | -550 | 882 | 15 | 15 | 500 | 0.04685 | 93.7 | 65.1 | 0.0705 | 0.002 | 0.0041888 | 0.033217 | 3.3217e-05 | 0.225 | 6773.6183 | 57.5959 | -57.5959 | 18.3333 | 14.7 | 56112.5577 | 1562.856 | 0.8366 | 0.12071 | 0.82947 | 0.00058783 | 0.00048759 | 60.5498 | 59.3388 | 59338.8178 | 213.6197 | 213619.7443
n/a | BPR15-MIN883 | n/a | Stainless steel | 7.93 | 2 | 550 | 1 | -550 | 883 | 15 | 15 | 500 | 0.04685 | 93.7 | 65.1 | 0.0705 | 0.002 | 0.0041888 | 0.033217 | 3.3217e-05 | 0.225 | 6773.6183 | 57.5959 | -57.5959 | 18.3333 | 14.7167 | 56112.5577 | 1562.856 | 0.8366 | 0.12071 | 0.82947 | 0.00058783 | 0.00048759 | 60.5498 | 59.4061 | 59406.0954 | 213.8619 | 213861.9435
n/a | BPR15-MIN884 | n/a | Stainless steel | 7.93 | 2 | 550 | 1 | -550 | 884 | 15 | 15 | 500 | 0.04685 | 93.7 | 65.1 | 0.0705 | 0.002 | 0.0041888 | 0.033217 | 3.3217e-05 | 0.225 | 6773.6183 | 57.5959 | -57.5959 | 18.3333 | 14.7333 | 56112.5577 | 1562.856 | 0.8366 | 0.12071 | 0.82947 | 0.00058783 | 0.00048759 | 60.5498 | 59.4734 | 59473.373 | 214.1041 | 214104.1428
n/a | BPR15-MIN885 | n/a | Stainless steel | 7.93 | 2 | 550 | 1 | -550 | 885 | 15 | 15 | 500 | 0.04685 | 93.7 | 65.1 | 0.0705 | 0.002 | 0.0041888 | 0.033217 | 3.3217e-05 | 0.225 | 6773.6183 | 57.5959 | -57.5959 | 18.3333 | 14.75 | 56112.5577 | 1562.856 | 0.8366 | 0.12071 | 0.82947 | 0.00058783 | 0.00048759 | 60.5498 | 59.5407 | 59540.6506 | 214.3463 | 214346.342
n/a | BPR15-MIN886 | n/a | Stainless steel | 7.93 | 2 | 550 | 1 | -550 | 886 | 15 | 15 | 500 | 0.04685 | 93.7 | 65.1 | 0.0705 | 0.002 | 0.0041888 | 0.033217 | 3.3217e-05 | 0.225 | 6773.6183 | 57.5959 | -57.5959 | 18.3333 | 14.7667 | 56112.5577 | 1562.856 | 0.8366 | 0.12071 | 0.82947 | 0.00058783 | 0.00048759 | 60.5498 | 59.6079 | 59607.9281 | 214.5885 | 214588.5413
n/a | BPR15-MIN887 | n/a | Stainless steel | 7.93 | 2 | 550 | 1 | -550 | 887 | 15 | 15 | 500 | 0.04685 | 93.7 | 65.1 | 0.0705 | 0.002 | 0.0041888 | 0.033217 | 3.3217e-05 | 0.225 | 6773.6183 | 57.5959 | -57.5959 | 18.3333 | 14.7833 | 56112.5577 | 1562.856 | 0.8366 | 0.12071 | 0.82947 | 0.00058783 | 0.00048759 | 60.5498 | 59.6752 | 59675.2057 | 214.8307 | 214830.7405
n/a | BPR15-MIN888 | n/a | Stainless steel | 7.93 | 2 | 550 | 1 | -550 | 888 | 15 | 15 | 500 | 0.04685 | 93.7 | 65.1 | 0.0705 | 0.002 | 0.0041888 | 0.033217 | 3.3217e-05 | 0.225 | 6773.6183 | 57.5959 | -57.5959 | 18.3333 | 14.8 | 56112.5577 | 1562.856 | 0.8366 | 0.12071 | 0.82947 | 0.00058783 | 0.00048759 | 60.5498 | 59.7425 | 59742.4833 | 215.0729 | 215072.9398
n/a | BPR15-MIN889 | n/a | Stainless steel | 7.93 | 2 | 550 | 1 | -550 | 889 | 15 | 15 | 500 | 0.04685 | 93.7 | 65.1 | 0.0705 | 0.002 | 0.0041888 | 0.033217 | 3.3217e-05 | 0.225 | 6773.6183 | 57.5959 | -57.5959 | 18.3333 | 14.8167 | 56112.5577 | 1562.856 | 0.8366 | 0.12071 | 0.82947 | 0.00058783 | 0.00048759 | 60.5498 | 59.8098 | 59809.7608 | 215.3151 | 215315.139
n/a | BPR15-MIN890 | n/a | Stainless steel | 7.93 | 2 | 550 | 1 | -550 | 890 | 15 | 15 | 500 | 0.04685 | 93.7 | 65.1 | 0.0705 | 0.002 | 0.0041888 | 0.033217 | 3.3217e-05 | 0.225 | 6773.6183 | 57.5959 | -57.5959 | 18.3333 | 14.8333 | 56112.5577 | 1562.856 | 0.8366 | 0.12071 | 0.82947 | 0.00058783 | 0.00048759 | 60.5498 | 59.877 | 59877.0384 | 215.5573 | 215557.3383
n/a | BPR15-MIN891 | n/a | Stainless steel | 7.93 | 2 | 550 | 1 | -550 | 891 | 15 | 15 | 500 | 0.04685 | 93.7 | 65.1 | 0.0705 | 0.002 | 0.0041888 | 0.033217 | 3.3217e-05 | 0.225 | 6773.6183 | 57.5959 | -57.5959 | 18.3333 | 14.85 | 56112.5577 | 1562.856 | 0.8366 | 0.12071 | 0.82947 | 0.00058783 | 0.00048759 | 60.5498 | 59.9443 | 59944.316 | 215.7995 | 215799.5376
n/a | BPR15-MIN892 | n/a | Stainless steel | 7.93 | 2 | 550 | 1 | -550 | 892 | 15 | 15 | 500 | 0.04685 | 93.7 | 65.1 | 0.0705 | 0.002 | 0.0041888 | 0.033217 | 3.3217e-05 | 0.225 | 6773.6183 | 57.5959 | -57.5959 | 18.3333 | 14.8667 | 56112.5577 | 1562.856 | 0.8366 | 0.12071 | 0.82947 | 0.00058783 | 0.00048759 | 60.5498 | 60.0116 | 60011.5936 | 216.0417 | 216041.7368
n/a | BPR15-MIN893 | n/a | Stainless steel | 7.93 | 2 | 550 | 1 | -550 | 893 | 15 | 15 | 500 | 0.04685 | 93.7 | 65.1 | 0.0705 | 0.002 | 0.0041888 | 0.033217 | 3.3217e-05 | 0.225 | 6773.6183 | 57.5959 | -57.5959 | 18.3333 | 14.8833 | 56112.5577 | 1562.856 | 0.8366 | 0.12071 | 0.82947 | 0.00058783 | 0.00048759 | 60.5498 | 60.0789 | 60078.8711 | 216.2839 | 216283.9361
n/a | BPR15-MIN894 | n/a | Stainless steel | 7.93 | 2 | 550 | 1 | -550 | 894 | 15 | 15 | 500 | 0.04685 | 93.7 | 65.1 | 0.0705 | 0.002 | 0.0041888 | 0.033217 | 3.3217e-05 | 0.225 | 6773.6183 | 57.5959 | -57.5959 | 18.3333 | 14.9 | 56112.5577 | 1562.856 | 0.8366 | 0.12071 | 0.82947 | 0.00058783 | 0.00048759 | 60.5498 | 60.1461 | 60146.1487 | 216.5261 | 216526.1353
n/a | BPR15-MIN895 | n/a | Stainless steel | 7.93 | 2 | 550 | 1 | -550 | 895 | 15 | 15 | 500 | 0.04685 | 93.7 | 65.1 | 0.0705 | 0.002 | 0.0041888 | 0.033217 | 3.3217e-05 | 0.225 | 6773.6183 | 57.5959 | -57.5959 | 18.3333 | 14.9167 | 56112.5577 | 1562.856 | 0.8366 | 0.12071 | 0.82947 | 0.00058783 | 0.00048759 | 60.5498 | 60.2134 | 60213.4263 | 216.7683 | 216768.3346
n/a | BPR15-MIN896 | n/a | Stainless steel | 7.93 | 2 | 550 | 1 | -550 | 896 | 15 | 15 | 500 | 0.04685 | 93.7 | 65.1 | 0.0705 | 0.002 | 0.0041888 | 0.033217 | 3.3217e-05 | 0.225 | 6773.6183 | 57.5959 | -57.5959 | 18.3333 | 14.9333 | 56112.5577 | 1562.856 | 0.8366 | 0.12071 | 0.82947 | 0.00058783 | 0.00048759 | 60.5498 | 60.2807 | 60280.7038 | 217.0105 | 217010.5338
n/a | BPR15-MIN897 | n/a | Stainless steel | 7.93 | 2 | 550 | 1 | -550 | 897 | 15 | 15 | 500 | 0.04685 | 93.7 | 65.1 | 0.0705 | 0.002 | 0.0041888 | 0.033217 | 3.3217e-05 | 0.225 | 6773.6183 | 57.5959 | -57.5959 | 18.3333 | 14.95 | 56112.5577 | 1562.856 | 0.8366 | 0.12071 | 0.82947 | 0.00058783 | 0.00048759 | 60.5498 | 60.348 | 60347.9814 | 217.2527 | 217252.7331
n/a | BPR15-MIN898 | n/a | Stainless steel | 7.93 | 2 | 550 | 1 | -550 | 898 | 15 | 15 | 500 | 0.04685 | 93.7 | 65.1 | 0.0705 | 0.002 | 0.0041888 | 0.033217 | 3.3217e-05 | 0.225 | 6773.6183 | 57.5959 | -57.5959 | 18.3333 | 14.9667 | 56112.5577 | 1562.856 | 0.8366 | 0.12071 | 0.82947 | 0.00058783 | 0.00048759 | 60.5498 | 60.4153 | 60415.259 | 217.4949 | 217494.9324
n/a | BPR15-MIN899 | n/a | Stainless steel | 7.93 | 2 | 550 | 1 | -550 | 899 | 15 | 15 | 500 | 0.04685 | 93.7 | 65.1 | 0.0705 | 0.002 | 0.0041888 | 0.033217 | 3.3217e-05 | 0.225 | 6773.6183 | 57.5959 | -57.5959 | 18.3333 | 14.9833 | 56112.5577 | 1562.856 | 0.8366 | 0.12071 | 0.82947 | 0.00058783 | 0.00048759 | 60.5498 | 60.4825 | 60482.5366 | 217.7371 | 217737.1316
n/a | BPR15-MIN900 | n/a | Stainless steel | 7.93 | 2 | 550 | 1 | -550 | 900 | 15 | 15 | 500 | 0.04685 | 93.7 | 65.1 | 0.0705 | 0.002 | 0.0041888 | 0.033217 | 3.3217e-05 | 0.225 | 6773.6183 | 57.5959 | -57.5959 | 18.3333 | 15 | 56112.5577 | 1562.856 | 0.8366 | 0.12071 | 0.82947 | 0.00058783 | 0.00048759 | 60.5498 | 60.5498 | 60549.8141 | 217.9793 | 217979.3309
n/a | BPR15-MIN901 | n/a | Stainless steel | 7.93 | 2 | 550 | 1 | -550 | 901 | 15 | 15 | 500 | 0.04685 | 93.7 | 65.1 | 0.0705 | 0.002 | 0.0041888 | 0.033217 | 3.3217e-05 | 0.225 | 6773.6183 | 57.5959 | -57.5959 | 18.3333 | 15.0167 | 56112.5577 | 1562.856 | 0.8366 | 0.12071 | 0.82947 | 0.00058783 | 0.00048759 | 60.5498 | 60.6171 | 60617.0917 | 218.2215 | 218221.5301
n/a | BPR15-MIN902 | n/a | Stainless steel | 7.93 | 2 | 550 | 1 | -550 | 902 | 15 | 15 | 500 | 0.04685 | 93.7 | 65.1 | 0.0705 | 0.002 | 0.0041888 | 0.033217 | 3.3217e-05 | 0.225 | 6773.6183 | 57.5959 | -57.5959 | 18.3333 | 15.0333 | 56112.5577 | 1562.856 | 0.8366 | 0.12071 | 0.82947 | 0.00058783 | 0.00048759 | 60.5498 | 60.6844 | 60684.3693 | 218.4637 | 218463.7294
n/a | BPR15-MIN903 | n/a | Stainless steel | 7.93 | 2 | 550 | 1 | -550 | 903 | 15 | 15 | 500 | 0.04685 | 93.7 | 65.1 | 0.0705 | 0.002 | 0.0041888 | 0.033217 | 3.3217e-05 | 0.225 | 6773.6183 | 57.5959 | -57.5959 | 18.3333 | 15.05 | 56112.5577 | 1562.856 | 0.8366 | 0.12071 | 0.82947 | 0.00058783 | 0.00048759 | 60.5498 | 60.7516 | 60751.6468 | 218.7059 | 218705.9286
n/a | BPR15-MIN904 | n/a | Stainless steel | 7.93 | 2 | 550 | 1 | -550 | 904 | 15 | 15 | 500 | 0.04685 | 93.7 | 65.1 | 0.0705 | 0.002 | 0.0041888 | 0.033217 | 3.3217e-05 | 0.225 | 6773.6183 | 57.5959 | -57.5959 | 18.3333 | 15.0667 | 56112.5577 | 1562.856 | 0.8366 | 0.12071 | 0.82947 | 0.00058783 | 0.00048759 | 60.5498 | 60.8189 | 60818.9244 | 218.9481 | 218948.1279
n/a | BPR15-MIN905 | n/a | Stainless steel | 7.93 | 2 | 550 | 1 | -550 | 905 | 15 | 15 | 500 | 0.04685 | 93.7 | 65.1 | 0.0705 | 0.002 | 0.0041888 | 0.033217 | 3.3217e-05 | 0.225 | 6773.6183 | 57.5959 | -57.5959 | 18.3333 | 15.0833 | 56112.5577 | 1562.856 | 0.8366 | 0.12071 | 0.82947 | 0.00058783 | 0.00048759 | 60.5498 | 60.8862 | 60886.202 | 219.1903 | 219190.3272
n/a | BPR15-MIN906 | n/a | Stainless steel | 7.93 | 2 | 550 | 1 | -550 | 906 | 15 | 15 | 500 | 0.04685 | 93.7 | 65.1 | 0.0705 | 0.002 | 0.0041888 | 0.033217 | 3.3217e-05 | 0.225 | 6773.6183 | 57.5959 | -57.5959 | 18.3333 | 15.1 | 56112.5577 | 1562.856 | 0.8366 | 0.12071 | 0.82947 | 0.00058783 | 0.00048759 | 60.5498 | 60.9535 | 60953.4796 | 219.4325 | 219432.5264
n/a | BPR15-MIN907 | n/a | Stainless steel | 7.93 | 2 | 550 | 1 | -550 | 907 | 15 | 15 | 500 | 0.04685 | 93.7 | 65.1 | 0.0705 | 0.002 | 0.0041888 | 0.033217 | 3.3217e-05 | 0.225 | 6773.6183 | 57.5959 | -57.5959 | 18.3333 | 15.1167 | 56112.5577 | 1562.856 | 0.8366 | 0.12071 | 0.82947 | 0.00058783 | 0.00048759 | 60.5498 | 61.0208 | 61020.7571 | 219.6747 | 219674.7257
n/a | BPR15-MIN908 | n/a | Stainless steel | 7.93 | 2 | 550 | 1 | -550 | 908 | 15 | 15 | 500 | 0.04685 | 93.7 | 65.1 | 0.0705 | 0.002 | 0.0041888 | 0.033217 | 3.3217e-05 | 0.225 | 6773.6183 | 57.5959 | -57.5959 | 18.3333 | 15.1333 | 56112.5577 | 1562.856 | 0.8366 | 0.12071 | 0.82947 | 0.00058783 | 0.00048759 | 60.5498 | 61.088 | 61088.0347 | 219.9169 | 219916.9249
n/a | BPR15-MIN909 | n/a | Stainless steel | 7.93 | 2 | 550 | 1 | -550 | 909 | 15 | 15 | 500 | 0.04685 | 93.7 | 65.1 | 0.0705 | 0.002 | 0.0041888 | 0.033217 | 3.3217e-05 | 0.225 | 6773.6183 | 57.5959 | -57.5959 | 18.3333 | 15.15 | 56112.5577 | 1562.856 | 0.8366 | 0.12071 | 0.82947 | 0.00058783 | 0.00048759 | 60.5498 | 61.1553 | 61155.3123 | 220.1591 | 220159.1242
n/a | BPR15-MIN910 | n/a | Stainless steel | 7.93 | 2 | 550 | 1 | -550 | 910 | 15 | 15 | 500 | 0.04685 | 93.7 | 65.1 | 0.0705 | 0.002 | 0.0041888 | 0.033217 | 3.3217e-05 | 0.225 | 6773.6183 | 57.5959 | -57.5959 | 18.3333 | 15.1667 | 56112.5577 | 1562.856 | 0.8366 | 0.12071 | 0.82947 | 0.00058783 | 0.00048759 | 60.5498 | 61.2226 | 61222.5898 | 220.4013 | 220401.3234
n/a | BPR15-MIN911 | n/a | Stainless steel | 7.93 | 2 | 550 | 1 | -550 | 911 | 15 | 15 | 500 | 0.04685 | 93.7 | 65.1 | 0.0705 | 0.002 | 0.0041888 | 0.033217 | 3.3217e-05 | 0.225 | 6773.6183 | 57.5959 | -57.5959 | 18.3333 | 15.1833 | 56112.5577 | 1562.856 | 0.8366 | 0.12071 | 0.82947 | 0.00058783 | 0.00048759 | 60.5498 | 61.2899 | 61289.8674 | 220.6435 | 220643.5227
n/a | BPR15-MIN912 | n/a | Stainless steel | 7.93 | 2 | 550 | 1 | -550 | 912 | 15 | 15 | 500 | 0.04685 | 93.7 | 65.1 | 0.0705 | 0.002 | 0.0041888 | 0.033217 | 3.3217e-05 | 0.225 | 6773.6183 | 57.5959 | -57.5959 | 18.3333 | 15.2 | 56112.5577 | 1562.856 | 0.8366 | 0.12071 | 0.82947 | 0.00058783 | 0.00048759 | 60.5498 | 61.3571 | 61357.145 | 220.8857 | 220885.7219
n/a | BPR15-MIN913 | n/a | Stainless steel | 7.93 | 2 | 550 | 1 | -550 | 913 | 15 | 15 | 500 | 0.04685 | 93.7 | 65.1 | 0.0705 | 0.002 | 0.0041888 | 0.033217 | 3.3217e-05 | 0.225 | 6773.6183 | 57.5959 | -57.5959 | 18.3333 | 15.2167 | 56112.5577 | 1562.856 | 0.8366 | 0.12071 | 0.82947 | 0.00058783 | 0.00048759 | 60.5498 | 61.4244 | 61424.4226 | 221.1279 | 221127.9212
n/a | BPR15-MIN914 | n/a | Stainless steel | 7.93 | 2 | 550 | 1 | -550 | 914 | 15 | 15 | 500 | 0.04685 | 93.7 | 65.1 | 0.0705 | 0.002 | 0.0041888 | 0.033217 | 3.3217e-05 | 0.225 | 6773.6183 | 57.5959 | -57.5959 | 18.3333 | 15.2333 | 56112.5577 | 1562.856 | 0.8366 | 0.12071 | 0.82947 | 0.00058783 | 0.00048759 | 60.5498 | 61.4917 | 61491.7001 | 221.3701 | 221370.1205
n/a | BPR15-MIN915 | n/a | Stainless steel | 7.93 | 2 | 550 | 1 | -550 | 915 | 15 | 15 | 500 | 0.04685 | 93.7 | 65.1 | 0.0705 | 0.002 | 0.0041888 | 0.033217 | 3.3217e-05 | 0.225 | 6773.6183 | 57.5959 | -57.5959 | 18.3333 | 15.25 | 56112.5577 | 1562.856 | 0.8366 | 0.12071 | 0.82947 | 0.00058783 | 0.00048759 | 60.5498 | 61.559 | 61558.9777 | 221.6123 | 221612.3197
n/a | BPR15-MIN916 | n/a | Stainless steel | 7.93 | 2 | 550 | 1 | -550 | 916 | 15 | 15 | 500 | 0.04685 | 93.7 | 65.1 | 0.0705 | 0.002 | 0.0041888 | 0.033217 | 3.3217e-05 | 0.225 | 6773.6183 | 57.5959 | -57.5959 | 18.3333 | 15.2667 | 56112.5577 | 1562.856 | 0.8366 | 0.12071 | 0.82947 | 0.00058783 | 0.00048759 | 60.5498 | 61.6263 | 61626.2553 | 221.8545 | 221854.519
n/a | BPR15-MIN917 | n/a | Stainless steel | 7.93 | 2 | 550 | 1 | -550 | 917 | 15 | 15 | 500 | 0.04685 | 93.7 | 65.1 | 0.0705 | 0.002 | 0.0041888 | 0.033217 | 3.3217e-05 | 0.225 | 6773.6183 | 57.5959 | -57.5959 | 18.3333 | 15.2833 | 56112.5577 | 1562.856 | 0.8366 | 0.12071 | 0.82947 | 0.00058783 | 0.00048759 | 60.5498 | 61.6935 | 61693.5328 | 222.0967 | 222096.7182
n/a | BPR15-MIN918 | n/a | Stainless steel | 7.93 | 2 | 550 | 1 | -550 | 918 | 15 | 15 | 500 | 0.04685 | 93.7 | 65.1 | 0.0705 | 0.002 | 0.0041888 | 0.033217 | 3.3217e-05 | 0.225 | 6773.6183 | 57.5959 | -57.5959 | 18.3333 | 15.3 | 56112.5577 | 1562.856 | 0.8366 | 0.12071 | 0.82947 | 0.00058783 | 0.00048759 | 60.5498 | 61.7608 | 61760.8104 | 222.3389 | 222338.9175
n/a | BPR15-MIN919 | n/a | Stainless steel | 7.93 | 2 | 550 | 1 | -550 | 919 | 15 | 15 | 500 | 0.04685 | 93.7 | 65.1 | 0.0705 | 0.002 | 0.0041888 | 0.033217 | 3.3217e-05 | 0.225 | 6773.6183 | 57.5959 | -57.5959 | 18.3333 | 15.3167 | 56112.5577 | 1562.856 | 0.8366 | 0.12071 | 0.82947 | 0.00058783 | 0.00048759 | 60.5498 | 61.8281 | 61828.088 | 222.5811 | 222581.1167
n/a | BPR15-MIN920 | n/a | Stainless steel | 7.93 | 2 | 550 | 1 | -550 | 920 | 15 | 15 | 500 | 0.04685 | 93.7 | 65.1 | 0.0705 | 0.002 | 0.0041888 | 0.033217 | 3.3217e-05 | 0.225 | 6773.6183 | 57.5959 | -57.5959 | 18.3333 | 15.3333 | 56112.5577 | 1562.856 | 0.8366 | 0.12071 | 0.82947 | 0.00058783 | 0.00048759 | 60.5498 | 61.8954 | 61895.3656 | 222.8233 | 222823.316
n/a | BPR15-MIN921 | n/a | Stainless steel | 7.93 | 2 | 550 | 1 | -550 | 921 | 15 | 15 | 500 | 0.04685 | 93.7 | 65.1 | 0.0705 | 0.002 | 0.0041888 | 0.033217 | 3.3217e-05 | 0.225 | 6773.6183 | 57.5959 | -57.5959 | 18.3333 | 15.35 | 56112.5577 | 1562.856 | 0.8366 | 0.12071 | 0.82947 | 0.00058783 | 0.00048759 | 60.5498 | 61.9626 | 61962.6431 | 223.0655 | 223065.5153
n/a | BPR15-MIN922 | n/a | Stainless steel | 7.93 | 2 | 550 | 1 | -550 | 922 | 15 | 15 | 500 | 0.04685 | 93.7 | 65.1 | 0.0705 | 0.002 | 0.0041888 | 0.033217 | 3.3217e-05 | 0.225 | 6773.6183 | 57.5959 | -57.5959 | 18.3333 | 15.3667 | 56112.5577 | 1562.856 | 0.8366 | 0.12071 | 0.82947 | 0.00058783 | 0.00048759 | 60.5498 | 62.0299 | 62029.9207 | 223.3077 | 223307.7145
n/a | BPR15-MIN923 | n/a | Stainless steel | 7.93 | 2 | 550 | 1 | -550 | 923 | 15 | 15 | 500 | 0.04685 | 93.7 | 65.1 | 0.0705 | 0.002 | 0.0041888 | 0.033217 | 3.3217e-05 | 0.225 | 6773.6183 | 57.5959 | -57.5959 | 18.3333 | 15.3833 | 56112.5577 | 1562.856 | 0.8366 | 0.12071 | 0.82947 | 0.00058783 | 0.00048759 | 60.5498 | 62.0972 | 62097.1983 | 223.5499 | 223549.9138
n/a | BPR15-MIN924 | n/a | Stainless steel | 7.93 | 2 | 550 | 1 | -550 | 924 | 15 | 15 | 500 | 0.04685 | 93.7 | 65.1 | 0.0705 | 0.002 | 0.0041888 | 0.033217 | 3.3217e-05 | 0.225 | 6773.6183 | 57.5959 | -57.5959 | 18.3333 | 15.4 | 56112.5577 | 1562.856 | 0.8366 | 0.12071 | 0.82947 | 0.00058783 | 0.00048759 | 60.5498 | 62.1645 | 62164.4758 | 223.7921 | 223792.113
n/a | BPR15-MIN925 | n/a | Stainless steel | 7.93 | 2 | 550 | 1 | -550 | 925 | 15 | 15 | 500 | 0.04685 | 93.7 | 65.1 | 0.0705 | 0.002 | 0.0041888 | 0.033217 | 3.3217e-05 | 0.225 | 6773.6183 | 57.5959 | -57.5959 | 18.3333 | 15.4167 | 56112.5577 | 1562.856 | 0.8366 | 0.12071 | 0.82947 | 0.00058783 | 0.00048759 | 60.5498 | 62.2318 | 62231.7534 | 224.0343 | 224034.3123
n/a | BPR15-MIN926 | n/a | Stainless steel | 7.93 | 2 | 550 | 1 | -550 | 926 | 15 | 15 | 500 | 0.04685 | 93.7 | 65.1 | 0.0705 | 0.002 | 0.0041888 | 0.033217 | 3.3217e-05 | 0.225 | 6773.6183 | 57.5959 | -57.5959 | 18.3333 | 15.4333 | 56112.5577 | 1562.856 | 0.8366 | 0.12071 | 0.82947 | 0.00058783 | 0.00048759 | 60.5498 | 62.299 | 62299.031 | 224.2765 | 224276.5115
n/a | BPR15-MIN927 | n/a | Stainless steel | 7.93 | 2 | 550 | 1 | -550 | 927 | 15 | 15 | 500 | 0.04685 | 93.7 | 65.1 | 0.0705 | 0.002 | 0.0041888 | 0.033217 | 3.3217e-05 | 0.225 | 6773.6183 | 57.5959 | -57.5959 | 18.3333 | 15.45 | 56112.5577 | 1562.856 | 0.8366 | 0.12071 | 0.82947 | 0.00058783 | 0.00048759 | 60.5498 | 62.3663 | 62366.3086 | 224.5187 | 224518.7108
n/a | BPR15-MIN928 | n/a | Stainless steel | 7.93 | 2 | 550 | 1 | -550 | 928 | 15 | 15 | 500 | 0.04685 | 93.7 | 65.1 | 0.0705 | 0.002 | 0.0041888 | 0.033217 | 3.3217e-05 | 0.225 | 6773.6183 | 57.5959 | -57.5959 | 18.3333 | 15.4667 | 56112.5577 | 1562.856 | 0.8366 | 0.12071 | 0.82947 | 0.00058783 | 0.00048759 | 60.5498 | 62.4336 | 62433.5861 | 224.7609 | 224760.9101
n/a | BPR15-MIN929 | n/a | Stainless steel | 7.93 | 2 | 550 | 1 | -550 | 929 | 15 | 15 | 500 | 0.04685 | 93.7 | 65.1 | 0.0705 | 0.002 | 0.0041888 | 0.033217 | 3.3217e-05 | 0.225 | 6773.6183 | 57.5959 | -57.5959 | 18.3333 | 15.4833 | 56112.5577 | 1562.856 | 0.8366 | 0.12071 | 0.82947 | 0.00058783 | 0.00048759 | 60.5498 | 62.5009 | 62500.8637 | 225.0031 | 225003.1093
n/a | BPR15-MIN930 | n/a | Stainless steel | 7.93 | 2 | 550 | 1 | -550 | 930 | 15 | 15 | 500 | 0.04685 | 93.7 | 65.1 | 0.0705 | 0.002 | 0.0041888 | 0.033217 | 3.3217e-05 | 0.225 | 6773.6183 | 57.5959 | -57.5959 | 18.3333 | 15.5 | 56112.5577 | 1562.856 | 0.8366 | 0.12071 | 0.82947 | 0.00058783 | 0.00048759 | 60.5498 | 62.5681 | 62568.1413 | 225.2453 | 225245.3086
n/a | BPR15-MIN931 | n/a | Stainless steel | 7.93 | 2 | 550 | 1 | -550 | 931 | 15 | 15 | 500 | 0.04685 | 93.7 | 65.1 | 0.0705 | 0.002 | 0.0041888 | 0.033217 | 3.3217e-05 | 0.225 | 6773.6183 | 57.5959 | -57.5959 | 18.3333 | 15.5167 | 56112.5577 | 1562.856 | 0.8366 | 0.12071 | 0.82947 | 0.00058783 | 0.00048759 | 60.5498 | 62.6354 | 62635.4188 | 225.4875 | 225487.5078
n/a | BPR15-MIN932 | n/a | Stainless steel | 7.93 | 2 | 550 | 1 | -550 | 932 | 15 | 15 | 500 | 0.04685 | 93.7 | 65.1 | 0.0705 | 0.002 | 0.0041888 | 0.033217 | 3.3217e-05 | 0.225 | 6773.6183 | 57.5959 | -57.5959 | 18.3333 | 15.5333 | 56112.5577 | 1562.856 | 0.8366 | 0.12071 | 0.82947 | 0.00058783 | 0.00048759 | 60.5498 | 62.7027 | 62702.6964 | 225.7297 | 225729.7071
n/a | BPR15-MIN933 | n/a | Stainless steel | 7.93 | 2 | 550 | 1 | -550 | 933 | 15 | 15 | 500 | 0.04685 | 93.7 | 65.1 | 0.0705 | 0.002 | 0.0041888 | 0.033217 | 3.3217e-05 | 0.225 | 6773.6183 | 57.5959 | -57.5959 | 18.3333 | 15.55 | 56112.5577 | 1562.856 | 0.8366 | 0.12071 | 0.82947 | 0.00058783 | 0.00048759 | 60.5498 | 62.77 | 62769.974 | 225.9719 | 225971.9063
n/a | BPR15-MIN934 | n/a | Stainless steel | 7.93 | 2 | 550 | 1 | -550 | 934 | 15 | 15 | 500 | 0.04685 | 93.7 | 65.1 | 0.0705 | 0.002 | 0.0041888 | 0.033217 | 3.3217e-05 | 0.225 | 6773.6183 | 57.5959 | -57.5959 | 18.3333 | 15.5667 | 56112.5577 | 1562.856 | 0.8366 | 0.12071 | 0.82947 | 0.00058783 | 0.00048759 | 60.5498 | 62.8373 | 62837.2516 | 226.2141 | 226214.1056
n/a | BPR15-MIN935 | n/a | Stainless steel | 7.93 | 2 | 550 | 1 | -550 | 935 | 15 | 15 | 500 | 0.04685 | 93.7 | 65.1 | 0.0705 | 0.002 | 0.0041888 | 0.033217 | 3.3217e-05 | 0.225 | 6773.6183 | 57.5959 | -57.5959 | 18.3333 | 15.5833 | 56112.5577 | 1562.856 | 0.8366 | 0.12071 | 0.82947 | 0.00058783 | 0.00048759 | 60.5498 | 62.9045 | 62904.5291 | 226.4563 | 226456.3048
n/a | BPR15-MIN936 | n/a | Stainless steel | 7.93 | 2 | 550 | 1 | -550 | 936 | 15 | 15 | 500 | 0.04685 | 93.7 | 65.1 | 0.0705 | 0.002 | 0.0041888 | 0.033217 | 3.3217e-05 | 0.225 | 6773.6183 | 57.5959 | -57.5959 | 18.3333 | 15.6 | 56112.5577 | 1562.856 | 0.8366 | 0.12071 | 0.82947 | 0.00058783 | 0.00048759 | 60.5498 | 62.9718 | 62971.8067 | 226.6985 | 226698.5041
n/a | BPR15-MIN937 | n/a | Stainless steel | 7.93 | 2 | 550 | 1 | -550 | 937 | 15 | 15 | 500 | 0.04685 | 93.7 | 65.1 | 0.0705 | 0.002 | 0.0041888 | 0.033217 | 3.3217e-05 | 0.225 | 6773.6183 | 57.5959 | -57.5959 | 18.3333 | 15.6167 | 56112.5577 | 1562.856 | 0.8366 | 0.12071 | 0.82947 | 0.00058783 | 0.00048759 | 60.5498 | 63.0391 | 63039.0843 | 226.9407 | 226940.7034
n/a | BPR15-MIN938 | n/a | Stainless steel | 7.93 | 2 | 550 | 1 | -550 | 938 | 15 | 15 | 500 | 0.04685 | 93.7 | 65.1 | 0.0705 | 0.002 | 0.0041888 | 0.033217 | 3.3217e-05 | 0.225 | 6773.6183 | 57.5959 | -57.5959 | 18.3333 | 15.6333 | 56112.5577 | 1562.856 | 0.8366 | 0.12071 | 0.82947 | 0.00058783 | 0.00048759 | 60.5498 | 63.1064 | 63106.3618 | 227.1829 | 227182.9026
n/a | BPR15-MIN939 | n/a | Stainless steel | 7.93 | 2 | 550 | 1 | -550 | 939 | 15 | 15 | 500 | 0.04685 | 93.7 | 65.1 | 0.0705 | 0.002 | 0.0041888 | 0.033217 | 3.3217e-05 | 0.225 | 6773.6183 | 57.5959 | -57.5959 | 18.3333 | 15.65 | 56112.5577 | 1562.856 | 0.8366 | 0.12071 | 0.82947 | 0.00058783 | 0.00048759 | 60.5498 | 63.1736 | 63173.6394 | 227.4251 | 227425.1019
n/a | BPR15-MIN940 | n/a | Stainless steel | 7.93 | 2 | 550 | 1 | -550 | 940 | 15 | 15 | 500 | 0.04685 | 93.7 | 65.1 | 0.0705 | 0.002 | 0.0041888 | 0.033217 | 3.3217e-05 | 0.225 | 6773.6183 | 57.5959 | -57.5959 | 18.3333 | 15.6667 | 56112.5577 | 1562.856 | 0.8366 | 0.12071 | 0.82947 | 0.00058783 | 0.00048759 | 60.5498 | 63.2409 | 63240.917 | 227.6673 | 227667.3011
n/a | BPR15-MIN941 | n/a | Stainless steel | 7.93 | 2 | 550 | 1 | -550 | 941 | 15 | 15 | 500 | 0.04685 | 93.7 | 65.1 | 0.0705 | 0.002 | 0.0041888 | 0.033217 | 3.3217e-05 | 0.225 | 6773.6183 | 57.5959 | -57.5959 | 18.3333 | 15.6833 | 56112.5577 | 1562.856 | 0.8366 | 0.12071 | 0.82947 | 0.00058783 | 0.00048759 | 60.5498 | 63.3082 | 63308.1946 | 227.9095 | 227909.5004
n/a | BPR15-MIN942 | n/a | Stainless steel | 7.93 | 2 | 550 | 1 | -550 | 942 | 15 | 15 | 500 | 0.04685 | 93.7 | 65.1 | 0.0705 | 0.002 | 0.0041888 | 0.033217 | 3.3217e-05 | 0.225 | 6773.6183 | 57.5959 | -57.5959 | 18.3333 | 15.7 | 56112.5577 | 1562.856 | 0.8366 | 0.12071 | 0.82947 | 0.00058783 | 0.00048759 | 60.5498 | 63.3755 | 63375.4721 | 228.1517 | 228151.6996
n/a | BPR15-MIN943 | n/a | Stainless steel | 7.93 | 2 | 550 | 1 | -550 | 943 | 15 | 15 | 500 | 0.04685 | 93.7 | 65.1 | 0.0705 | 0.002 | 0.0041888 | 0.033217 | 3.3217e-05 | 0.225 | 6773.6183 | 57.5959 | -57.5959 | 18.3333 | 15.7167 | 56112.5577 | 1562.856 | 0.8366 | 0.12071 | 0.82947 | 0.00058783 | 0.00048759 | 60.5498 | 63.4427 | 63442.7497 | 228.3939 | 228393.8989
n/a | BPR15-MIN944 | n/a | Stainless steel | 7.93 | 2 | 550 | 1 | -550 | 944 | 15 | 15 | 500 | 0.04685 | 93.7 | 65.1 | 0.0705 | 0.002 | 0.0041888 | 0.033217 | 3.3217e-05 | 0.225 | 6773.6183 | 57.5959 | -57.5959 | 18.3333 | 15.7333 | 56112.5577 | 1562.856 | 0.8366 | 0.12071 | 0.82947 | 0.00058783 | 0.00048759 | 60.5498 | 63.51 | 63510.0273 | 228.6361 | 228636.0982
n/a | BPR15-MIN945 | n/a | Stainless steel | 7.93 | 2 | 550 | 1 | -550 | 945 | 15 | 15 | 500 | 0.04685 | 93.7 | 65.1 | 0.0705 | 0.002 | 0.0041888 | 0.033217 | 3.3217e-05 | 0.225 | 6773.6183 | 57.5959 | -57.5959 | 18.3333 | 15.75 | 56112.5577 | 1562.856 | 0.8366 | 0.12071 | 0.82947 | 0.00058783 | 0.00048759 | 60.5498 | 63.5773 | 63577.3048 | 228.8783 | 228878.2974
n/a | BPR15-MIN946 | n/a | Stainless steel | 7.93 | 2 | 550 | 1 | -550 | 946 | 15 | 15 | 500 | 0.04685 | 93.7 | 65.1 | 0.0705 | 0.002 | 0.0041888 | 0.033217 | 3.3217e-05 | 0.225 | 6773.6183 | 57.5959 | -57.5959 | 18.3333 | 15.7667 | 56112.5577 | 1562.856 | 0.8366 | 0.12071 | 0.82947 | 0.00058783 | 0.00048759 | 60.5498 | 63.6446 | 63644.5824 | 229.1205 | 229120.4967
n/a | BPR15-MIN947 | n/a | Stainless steel | 7.93 | 2 | 550 | 1 | -550 | 947 | 15 | 15 | 500 | 0.04685 | 93.7 | 65.1 | 0.0705 | 0.002 | 0.0041888 | 0.033217 | 3.3217e-05 | 0.225 | 6773.6183 | 57.5959 | -57.5959 | 18.3333 | 15.7833 | 56112.5577 | 1562.856 | 0.8366 | 0.12071 | 0.82947 | 0.00058783 | 0.00048759 | 60.5498 | 63.7119 | 63711.86 | 229.3627 | 229362.6959
n/a | BPR15-MIN948 | n/a | Stainless steel | 7.93 | 2 | 550 | 1 | -550 | 948 | 15 | 15 | 500 | 0.04685 | 93.7 | 65.1 | 0.0705 | 0.002 | 0.0041888 | 0.033217 | 3.3217e-05 | 0.225 | 6773.6183 | 57.5959 | -57.5959 | 18.3333 | 15.8 | 56112.5577 | 1562.856 | 0.8366 | 0.12071 | 0.82947 | 0.00058783 | 0.00048759 | 60.5498 | 63.7791 | 63779.1376 | 229.6049 | 229604.8952
n/a | BPR15-MIN949 | n/a | Stainless steel | 7.93 | 2 | 550 | 1 | -550 | 949 | 15 | 15 | 500 | 0.04685 | 93.7 | 65.1 | 0.0705 | 0.002 | 0.0041888 | 0.033217 | 3.3217e-05 | 0.225 | 6773.6183 | 57.5959 | -57.5959 | 18.3333 | 15.8167 | 56112.5577 | 1562.856 | 0.8366 | 0.12071 | 0.82947 | 0.00058783 | 0.00048759 | 60.5498 | 63.8464 | 63846.4151 | 229.8471 | 229847.0944
n/a | BPR15-MIN950 | n/a | Stainless steel | 7.93 | 2 | 550 | 1 | -550 | 950 | 15 | 15 | 500 | 0.04685 | 93.7 | 65.1 | 0.0705 | 0.002 | 0.0041888 | 0.033217 | 3.3217e-05 | 0.225 | 6773.6183 | 57.5959 | -57.5959 | 18.3333 | 15.8333 | 56112.5577 | 1562.856 | 0.8366 | 0.12071 | 0.82947 | 0.00058783 | 0.00048759 | 60.5498 | 63.9137 | 63913.6927 | 230.0893 | 230089.2937
n/a | BPR15-MIN951 | n/a | Stainless steel | 7.93 | 2 | 550 | 1 | -550 | 951 | 15 | 15 | 500 | 0.04685 | 93.7 | 65.1 | 0.0705 | 0.002 | 0.0041888 | 0.033217 | 3.3217e-05 | 0.225 | 6773.6183 | 57.5959 | -57.5959 | 18.3333 | 15.85 | 56112.5577 | 1562.856 | 0.8366 | 0.12071 | 0.82947 | 0.00058783 | 0.00048759 | 60.5498 | 63.981 | 63980.9703 | 230.3315 | 230331.493
n/a | BPR15-MIN952 | n/a | Stainless steel | 7.93 | 2 | 550 | 1 | -550 | 952 | 15 | 15 | 500 | 0.04685 | 93.7 | 65.1 | 0.0705 | 0.002 | 0.0041888 | 0.033217 | 3.3217e-05 | 0.225 | 6773.6183 | 57.5959 | -57.5959 | 18.3333 | 15.8667 | 56112.5577 | 1562.856 | 0.8366 | 0.12071 | 0.82947 | 0.00058783 | 0.00048759 | 60.5498 | 64.0482 | 64048.2478 | 230.5737 | 230573.6922
n/a | BPR15-MIN953 | n/a | Stainless steel | 7.93 | 2 | 550 | 1 | -550 | 953 | 15 | 15 | 500 | 0.04685 | 93.7 | 65.1 | 0.0705 | 0.002 | 0.0041888 | 0.033217 | 3.3217e-05 | 0.225 | 6773.6183 | 57.5959 | -57.5959 | 18.3333 | 15.8833 | 56112.5577 | 1562.856 | 0.8366 | 0.12071 | 0.82947 | 0.00058783 | 0.00048759 | 60.5498 | 64.1155 | 64115.5254 | 230.8159 | 230815.8915
n/a | BPR15-MIN954 | n/a | Stainless steel | 7.93 | 2 | 550 | 1 | -550 | 954 | 15 | 15 | 500 | 0.04685 | 93.7 | 65.1 | 0.0705 | 0.002 | 0.0041888 | 0.033217 | 3.3217e-05 | 0.225 | 6773.6183 | 57.5959 | -57.5959 | 18.3333 | 15.9 | 56112.5577 | 1562.856 | 0.8366 | 0.12071 | 0.82947 | 0.00058783 | 0.00048759 | 60.5498 | 64.1828 | 64182.803 | 231.0581 | 231058.0907
n/a | BPR15-MIN955 | n/a | Stainless steel | 7.93 | 2 | 550 | 1 | -550 | 955 | 15 | 15 | 500 | 0.04685 | 93.7 | 65.1 | 0.0705 | 0.002 | 0.0041888 | 0.033217 | 3.3217e-05 | 0.225 | 6773.6183 | 57.5959 | -57.5959 | 18.3333 | 15.9167 | 56112.5577 | 1562.856 | 0.8366 | 0.12071 | 0.82947 | 0.00058783 | 0.00048759 | 60.5498 | 64.2501 | 64250.0805 | 231.3003 | 231300.29
n/a | BPR15-MIN956 | n/a | Stainless steel | 7.93 | 2 | 550 | 1 | -550 | 956 | 15 | 15 | 500 | 0.04685 | 93.7 | 65.1 | 0.0705 | 0.002 | 0.0041888 | 0.033217 | 3.3217e-05 | 0.225 | 6773.6183 | 57.5959 | -57.5959 | 18.3333 | 15.9333 | 56112.5577 | 1562.856 | 0.8366 | 0.12071 | 0.82947 | 0.00058783 | 0.00048759 | 60.5498 | 64.3174 | 64317.3581 | 231.5425 | 231542.4892
n/a | BPR15-MIN957 | n/a | Stainless steel | 7.93 | 2 | 550 | 1 | -550 | 957 | 15 | 15 | 500 | 0.04685 | 93.7 | 65.1 | 0.0705 | 0.002 | 0.0041888 | 0.033217 | 3.3217e-05 | 0.225 | 6773.6183 | 57.5959 | -57.5959 | 18.3333 | 15.95 | 56112.5577 | 1562.856 | 0.8366 | 0.12071 | 0.82947 | 0.00058783 | 0.00048759 | 60.5498 | 64.3846 | 64384.6357 | 231.7847 | 231784.6885
n/a | BPR15-MIN958 | n/a | Stainless steel | 7.93 | 2 | 550 | 1 | -550 | 958 | 15 | 15 | 500 | 0.04685 | 93.7 | 65.1 | 0.0705 | 0.002 | 0.0041888 | 0.033217 | 3.3217e-05 | 0.225 | 6773.6183 | 57.5959 | -57.5959 | 18.3333 | 15.9667 | 56112.5577 | 1562.856 | 0.8366 | 0.12071 | 0.82947 | 0.00058783 | 0.00048759 | 60.5498 | 64.4519 | 64451.9133 | 232.0269 | 232026.8877
n/a | BPR15-MIN959 | n/a | Stainless steel | 7.93 | 2 | 550 | 1 | -550 | 959 | 15 | 15 | 500 | 0.04685 | 93.7 | 65.1 | 0.0705 | 0.002 | 0.0041888 | 0.033217 | 3.3217e-05 | 0.225 | 6773.6183 | 57.5959 | -57.5959 | 18.3333 | 15.9833 | 56112.5577 | 1562.856 | 0.8366 | 0.12071 | 0.82947 | 0.00058783 | 0.00048759 | 60.5498 | 64.5192 | 64519.1908 | 232.2691 | 232269.087
n/a | BPR15-MIN960 | n/a | Stainless steel | 7.93 | 2 | 550 | 1 | -550 | 960 | 15 | 15 | 500 | 0.04685 | 93.7 | 65.1 | 0.0705 | 0.002 | 0.0041888 | 0.033217 | 3.3217e-05 | 0.225 | 6773.6183 | 57.5959 | -57.5959 | 18.3333 | 16 | 56112.5577 | 1562.856 | 0.8366 | 0.12071 | 0.82947 | 0.00058783 | 0.00048759 | 60.5498 | 64.5865 | 64586.4684 | 232.5113 | 232511.2863
n/a | BPR15-MIN961 | n/a | Stainless steel | 7.93 | 2 | 550 | 1 | -550 | 961 | 15 | 15 | 500 | 0.04685 | 93.7 | 65.1 | 0.0705 | 0.002 | 0.0041888 | 0.033217 | 3.3217e-05 | 0.225 | 6773.6183 | 57.5959 | -57.5959 | 18.3333 | 16.0167 | 56112.5577 | 1562.856 | 0.8366 | 0.12071 | 0.82947 | 0.00058783 | 0.00048759 | 60.5498 | 64.6537 | 64653.746 | 232.7535 | 232753.4855
n/a | BPR15-MIN962 | n/a | Stainless steel | 7.93 | 2 | 550 | 1 | -550 | 962 | 15 | 15 | 500 | 0.04685 | 93.7 | 65.1 | 0.0705 | 0.002 | 0.0041888 | 0.033217 | 3.3217e-05 | 0.225 | 6773.6183 | 57.5959 | -57.5959 | 18.3333 | 16.0333 | 56112.5577 | 1562.856 | 0.8366 | 0.12071 | 0.82947 | 0.00058783 | 0.00048759 | 60.5498 | 64.721 | 64721.0235 | 232.9957 | 232995.6848
n/a | BPR15-MIN963 | n/a | Stainless steel | 7.93 | 2 | 550 | 1 | -550 | 963 | 15 | 15 | 500 | 0.04685 | 93.7 | 65.1 | 0.0705 | 0.002 | 0.0041888 | 0.033217 | 3.3217e-05 | 0.225 | 6773.6183 | 57.5959 | -57.5959 | 18.3333 | 16.05 | 56112.5577 | 1562.856 | 0.8366 | 0.12071 | 0.82947 | 0.00058783 | 0.00048759 | 60.5498 | 64.7883 | 64788.3011 | 233.2379 | 233237.884
n/a | BPR15-MIN964 | n/a | Stainless steel | 7.93 | 2 | 550 | 1 | -550 | 964 | 15 | 15 | 500 | 0.04685 | 93.7 | 65.1 | 0.0705 | 0.002 | 0.0041888 | 0.033217 | 3.3217e-05 | 0.225 | 6773.6183 | 57.5959 | -57.5959 | 18.3333 | 16.0667 | 56112.5577 | 1562.856 | 0.8366 | 0.12071 | 0.82947 | 0.00058783 | 0.00048759 | 60.5498 | 64.8556 | 64855.5787 | 233.4801 | 233480.0833
n/a | BPR15-MIN965 | n/a | Stainless steel | 7.93 | 2 | 550 | 1 | -550 | 965 | 15 | 15 | 500 | 0.04685 | 93.7 | 65.1 | 0.0705 | 0.002 | 0.0041888 | 0.033217 | 3.3217e-05 | 0.225 | 6773.6183 | 57.5959 | -57.5959 | 18.3333 | 16.0833 | 56112.5577 | 1562.856 | 0.8366 | 0.12071 | 0.82947 | 0.00058783 | 0.00048759 | 60.5498 | 64.9229 | 64922.8563 | 233.7223 | 233722.2825
n/a | BPR15-MIN966 | n/a | Stainless steel | 7.93 | 2 | 550 | 1 | -550 | 966 | 15 | 15 | 500 | 0.04685 | 93.7 | 65.1 | 0.0705 | 0.002 | 0.0041888 | 0.033217 | 3.3217e-05 | 0.225 | 6773.6183 | 57.5959 | -57.5959 | 18.3333 | 16.1 | 56112.5577 | 1562.856 | 0.8366 | 0.12071 | 0.82947 | 0.00058783 | 0.00048759 | 60.5498 | 64.9901 | 64990.1338 | 233.9645 | 233964.4818
n/a | BPR15-MIN967 | n/a | Stainless steel | 7.93 | 2 | 550 | 1 | -550 | 967 | 15 | 15 | 500 | 0.04685 | 93.7 | 65.1 | 0.0705 | 0.002 | 0.0041888 | 0.033217 | 3.3217e-05 | 0.225 | 6773.6183 | 57.5959 | -57.5959 | 18.3333 | 16.1167 | 56112.5577 | 1562.856 | 0.8366 | 0.12071 | 0.82947 | 0.00058783 | 0.00048759 | 60.5498 | 65.0574 | 65057.4114 | 234.2067 | 234206.6811
n/a | BPR15-MIN968 | n/a | Stainless steel | 7.93 | 2 | 550 | 1 | -550 | 968 | 15 | 15 | 500 | 0.04685 | 93.7 | 65.1 | 0.0705 | 0.002 | 0.0041888 | 0.033217 | 3.3217e-05 | 0.225 | 6773.6183 | 57.5959 | -57.5959 | 18.3333 | 16.1333 | 56112.5577 | 1562.856 | 0.8366 | 0.12071 | 0.82947 | 0.00058783 | 0.00048759 | 60.5498 | 65.1247 | 65124.689 | 234.4489 | 234448.8803
n/a | BPR15-MIN969 | n/a | Stainless steel | 7.93 | 2 | 550 | 1 | -550 | 969 | 15 | 15 | 500 | 0.04685 | 93.7 | 65.1 | 0.0705 | 0.002 | 0.0041888 | 0.033217 | 3.3217e-05 | 0.225 | 6773.6183 | 57.5959 | -57.5959 | 18.3333 | 16.15 | 56112.5577 | 1562.856 | 0.8366 | 0.12071 | 0.82947 | 0.00058783 | 0.00048759 | 60.5498 | 65.192 | 65191.9665 | 234.6911 | 234691.0796
n/a | BPR15-MIN970 | n/a | Stainless steel | 7.93 | 2 | 550 | 1 | -550 | 970 | 15 | 15 | 500 | 0.04685 | 93.7 | 65.1 | 0.0705 | 0.002 | 0.0041888 | 0.033217 | 3.3217e-05 | 0.225 | 6773.6183 | 57.5959 | -57.5959 | 18.3333 | 16.1667 | 56112.5577 | 1562.856 | 0.8366 | 0.12071 | 0.82947 | 0.00058783 | 0.00048759 | 60.5498 | 65.2592 | 65259.2441 | 234.9333 | 234933.2788
n/a | BPR15-MIN971 | n/a | Stainless steel | 7.93 | 2 | 550 | 1 | -550 | 971 | 15 | 15 | 500 | 0.04685 | 93.7 | 65.1 | 0.0705 | 0.002 | 0.0041888 | 0.033217 | 3.3217e-05 | 0.225 | 6773.6183 | 57.5959 | -57.5959 | 18.3333 | 16.1833 | 56112.5577 | 1562.856 | 0.8366 | 0.12071 | 0.82947 | 0.00058783 | 0.00048759 | 60.5498 | 65.3265 | 65326.5217 | 235.1755 | 235175.4781
n/a | BPR15-MIN972 | n/a | Stainless steel | 7.93 | 2 | 550 | 1 | -550 | 972 | 15 | 15 | 500 | 0.04685 | 93.7 | 65.1 | 0.0705 | 0.002 | 0.0041888 | 0.033217 | 3.3217e-05 | 0.225 | 6773.6183 | 57.5959 | -57.5959 | 18.3333 | 16.2 | 56112.5577 | 1562.856 | 0.8366 | 0.12071 | 0.82947 | 0.00058783 | 0.00048759 | 60.5498 | 65.3938 | 65393.7993 | 235.4177 | 235417.6773
n/a | BPR15-MIN973 | n/a | Stainless steel | 7.93 | 2 | 550 | 1 | -550 | 973 | 15 | 15 | 500 | 0.04685 | 93.7 | 65.1 | 0.0705 | 0.002 | 0.0041888 | 0.033217 | 3.3217e-05 | 0.225 | 6773.6183 | 57.5959 | -57.5959 | 18.3333 | 16.2167 | 56112.5577 | 1562.856 | 0.8366 | 0.12071 | 0.82947 | 0.00058783 | 0.00048759 | 60.5498 | 65.4611 | 65461.0768 | 235.6599 | 235659.8766
n/a | BPR15-MIN974 | n/a | Stainless steel | 7.93 | 2 | 550 | 1 | -550 | 974 | 15 | 15 | 500 | 0.04685 | 93.7 | 65.1 | 0.0705 | 0.002 | 0.0041888 | 0.033217 | 3.3217e-05 | 0.225 | 6773.6183 | 57.5959 | -57.5959 | 18.3333 | 16.2333 | 56112.5577 | 1562.856 | 0.8366 | 0.12071 | 0.82947 | 0.00058783 | 0.00048759 | 60.5498 | 65.5284 | 65528.3544 | 235.9021 | 235902.0759
n/a | BPR15-MIN975 | n/a | Stainless steel | 7.93 | 2 | 550 | 1 | -550 | 975 | 15 | 15 | 500 | 0.04685 | 93.7 | 65.1 | 0.0705 | 0.002 | 0.0041888 | 0.033217 | 3.3217e-05 | 0.225 | 6773.6183 | 57.5959 | -57.5959 | 18.3333 | 16.25 | 56112.5577 | 1562.856 | 0.8366 | 0.12071 | 0.82947 | 0.00058783 | 0.00048759 | 60.5498 | 65.5956 | 65595.632 | 236.1443 | 236144.2751
n/a | BPR15-MIN976 | n/a | Stainless steel | 7.93 | 2 | 550 | 1 | -550 | 976 | 15 | 15 | 500 | 0.04685 | 93.7 | 65.1 | 0.0705 | 0.002 | 0.0041888 | 0.033217 | 3.3217e-05 | 0.225 | 6773.6183 | 57.5959 | -57.5959 | 18.3333 | 16.2667 | 56112.5577 | 1562.856 | 0.8366 | 0.12071 | 0.82947 | 0.00058783 | 0.00048759 | 60.5498 | 65.6629 | 65662.9095 | 236.3865 | 236386.4744
n/a | BPR15-MIN977 | n/a | Stainless steel | 7.93 | 2 | 550 | 1 | -550 | 977 | 15 | 15 | 500 | 0.04685 | 93.7 | 65.1 | 0.0705 | 0.002 | 0.0041888 | 0.033217 | 3.3217e-05 | 0.225 | 6773.6183 | 57.5959 | -57.5959 | 18.3333 | 16.2833 | 56112.5577 | 1562.856 | 0.8366 | 0.12071 | 0.82947 | 0.00058783 | 0.00048759 | 60.5498 | 65.7302 | 65730.1871 | 236.6287 | 236628.6736
n/a | BPR15-MIN978 | n/a | Stainless steel | 7.93 | 2 | 550 | 1 | -550 | 978 | 15 | 15 | 500 | 0.04685 | 93.7 | 65.1 | 0.0705 | 0.002 | 0.0041888 | 0.033217 | 3.3217e-05 | 0.225 | 6773.6183 | 57.5959 | -57.5959 | 18.3333 | 16.3 | 56112.5577 | 1562.856 | 0.8366 | 0.12071 | 0.82947 | 0.00058783 | 0.00048759 | 60.5498 | 65.7975 | 65797.4647 | 236.8709 | 236870.8729
n/a | BPR15-MIN979 | n/a | Stainless steel | 7.93 | 2 | 550 | 1 | -550 | 979 | 15 | 15 | 500 | 0.04685 | 93.7 | 65.1 | 0.0705 | 0.002 | 0.0041888 | 0.033217 | 3.3217e-05 | 0.225 | 6773.6183 | 57.5959 | -57.5959 | 18.3333 | 16.3167 | 56112.5577 | 1562.856 | 0.8366 | 0.12071 | 0.82947 | 0.00058783 | 0.00048759 | 60.5498 | 65.8647 | 65864.7423 | 237.1131 | 237113.0721
n/a | BPR15-MIN980 | n/a | Stainless steel | 7.93 | 2 | 550 | 1 | -550 | 980 | 15 | 15 | 500 | 0.04685 | 93.7 | 65.1 | 0.0705 | 0.002 | 0.0041888 | 0.033217 | 3.3217e-05 | 0.225 | 6773.6183 | 57.5959 | -57.5959 | 18.3333 | 16.3333 | 56112.5577 | 1562.856 | 0.8366 | 0.12071 | 0.82947 | 0.00058783 | 0.00048759 | 60.5498 | 65.932 | 65932.0198 | 237.3553 | 237355.2714
n/a | BPR15-MIN981 | n/a | Stainless steel | 7.93 | 2 | 550 | 1 | -550 | 981 | 15 | 15 | 500 | 0.04685 | 93.7 | 65.1 | 0.0705 | 0.002 | 0.0041888 | 0.033217 | 3.3217e-05 | 0.225 | 6773.6183 | 57.5959 | -57.5959 | 18.3333 | 16.35 | 56112.5577 | 1562.856 | 0.8366 | 0.12071 | 0.82947 | 0.00058783 | 0.00048759 | 60.5498 | 65.9993 | 65999.2974 | 237.5975 | 237597.4706
n/a | BPR15-MIN982 | n/a | Stainless steel | 7.93 | 2 | 550 | 1 | -550 | 982 | 15 | 15 | 500 | 0.04685 | 93.7 | 65.1 | 0.0705 | 0.002 | 0.0041888 | 0.033217 | 3.3217e-05 | 0.225 | 6773.6183 | 57.5959 | -57.5959 | 18.3333 | 16.3667 | 56112.5577 | 1562.856 | 0.8366 | 0.12071 | 0.82947 | 0.00058783 | 0.00048759 | 60.5498 | 66.0666 | 66066.575 | 237.8397 | 237839.6699
n/a | BPR15-MIN983 | n/a | Stainless steel | 7.93 | 2 | 550 | 1 | -550 | 983 | 15 | 15 | 500 | 0.04685 | 93.7 | 65.1 | 0.0705 | 0.002 | 0.0041888 | 0.033217 | 3.3217e-05 | 0.225 | 6773.6183 | 57.5959 | -57.5959 | 18.3333 | 16.3833 | 56112.5577 | 1562.856 | 0.8366 | 0.12071 | 0.82947 | 0.00058783 | 0.00048759 | 60.5498 | 66.1339 | 66133.8525 | 238.0819 | 238081.8692
n/a | BPR15-MIN984 | n/a | Stainless steel | 7.93 | 2 | 550 | 1 | -550 | 984 | 15 | 15 | 500 | 0.04685 | 93.7 | 65.1 | 0.0705 | 0.002 | 0.0041888 | 0.033217 | 3.3217e-05 | 0.225 | 6773.6183 | 57.5959 | -57.5959 | 18.3333 | 16.4 | 56112.5577 | 1562.856 | 0.8366 | 0.12071 | 0.82947 | 0.00058783 | 0.00048759 | 60.5498 | 66.2011 | 66201.1301 | 238.3241 | 238324.0684
n/a | BPR15-MIN985 | n/a | Stainless steel | 7.93 | 2 | 550 | 1 | -550 | 985 | 15 | 15 | 500 | 0.04685 | 93.7 | 65.1 | 0.0705 | 0.002 | 0.0041888 | 0.033217 | 3.3217e-05 | 0.225 | 6773.6183 | 57.5959 | -57.5959 | 18.3333 | 16.4167 | 56112.5577 | 1562.856 | 0.8366 | 0.12071 | 0.82947 | 0.00058783 | 0.00048759 | 60.5498 | 66.2684 | 66268.4077 | 238.5663 | 238566.2677
n/a | BPR15-MIN986 | n/a | Stainless steel | 7.93 | 2 | 550 | 1 | -550 | 986 | 15 | 15 | 500 | 0.04685 | 93.7 | 65.1 | 0.0705 | 0.002 | 0.0041888 | 0.033217 | 3.3217e-05 | 0.225 | 6773.6183 | 57.5959 | -57.5959 | 18.3333 | 16.4333 | 56112.5577 | 1562.856 | 0.8366 | 0.12071 | 0.82947 | 0.00058783 | 0.00048759 | 60.5498 | 66.3357 | 66335.6853 | 238.8085 | 238808.4669
n/a | BPR15-MIN987 | n/a | Stainless steel | 7.93 | 2 | 550 | 1 | -550 | 987 | 15 | 15 | 500 | 0.04685 | 93.7 | 65.1 | 0.0705 | 0.002 | 0.0041888 | 0.033217 | 3.3217e-05 | 0.225 | 6773.6183 | 57.5959 | -57.5959 | 18.3333 | 16.45 | 56112.5577 | 1562.856 | 0.8366 | 0.12071 | 0.82947 | 0.00058783 | 0.00048759 | 60.5498 | 66.403 | 66402.9628 | 239.0507 | 239050.6662
n/a | BPR15-MIN988 | n/a | Stainless steel | 7.93 | 2 | 550 | 1 | -550 | 988 | 15 | 15 | 500 | 0.04685 | 93.7 | 65.1 | 0.0705 | 0.002 | 0.0041888 | 0.033217 | 3.3217e-05 | 0.225 | 6773.6183 | 57.5959 | -57.5959 | 18.3333 | 16.4667 | 56112.5577 | 1562.856 | 0.8366 | 0.12071 | 0.82947 | 0.00058783 | 0.00048759 | 60.5498 | 66.4702 | 66470.2404 | 239.2929 | 239292.8654
n/a | BPR15-MIN989 | n/a | Stainless steel | 7.93 | 2 | 550 | 1 | -550 | 989 | 15 | 15 | 500 | 0.04685 | 93.7 | 65.1 | 0.0705 | 0.002 | 0.0041888 | 0.033217 | 3.3217e-05 | 0.225 | 6773.6183 | 57.5959 | -57.5959 | 18.3333 | 16.4833 | 56112.5577 | 1562.856 | 0.8366 | 0.12071 | 0.82947 | 0.00058783 | 0.00048759 | 60.5498 | 66.5375 | 66537.518 | 239.5351 | 239535.0647
n/a | BPR15-MIN990 | n/a | Stainless steel | 7.93 | 2 | 550 | 1 | -550 | 990 | 15 | 15 | 500 | 0.04685 | 93.7 | 65.1 | 0.0705 | 0.002 | 0.0041888 | 0.033217 | 3.3217e-05 | 0.225 | 6773.6183 | 57.5959 | -57.5959 | 18.3333 | 16.5 | 56112.5577 | 1562.856 | 0.8366 | 0.12071 | 0.82947 | 0.00058783 | 0.00048759 | 60.5498 | 66.6048 | 66604.7955 | 239.7773 | 239777.264
n/a | BPR15-MIN991 | n/a | Stainless steel | 7.93 | 2 | 550 | 1 | -550 | 991 | 15 | 15 | 500 | 0.04685 | 93.7 | 65.1 | 0.0705 | 0.002 | 0.0041888 | 0.033217 | 3.3217e-05 | 0.225 | 6773.6183 | 57.5959 | -57.5959 | 18.3333 | 16.5167 | 56112.5577 | 1562.856 | 0.8366 | 0.12071 | 0.82947 | 0.00058783 | 0.00048759 | 60.5498 | 66.6721 | 66672.0731 | 240.0195 | 240019.4632
n/a | BPR15-MIN992 | n/a | Stainless steel | 7.93 | 2 | 550 | 1 | -550 | 992 | 15 | 15 | 500 | 0.04685 | 93.7 | 65.1 | 0.0705 | 0.002 | 0.0041888 | 0.033217 | 3.3217e-05 | 0.225 | 6773.6183 | 57.5959 | -57.5959 | 18.3333 | 16.5333 | 56112.5577 | 1562.856 | 0.8366 | 0.12071 | 0.82947 | 0.00058783 | 0.00048759 | 60.5498 | 66.7394 | 66739.3507 | 240.2617 | 240261.6625
n/a | BPR15-MIN993 | n/a | Stainless steel | 7.93 | 2 | 550 | 1 | -550 | 993 | 15 | 15 | 500 | 0.04685 | 93.7 | 65.1 | 0.0705 | 0.002 | 0.0041888 | 0.033217 | 3.3217e-05 | 0.225 | 6773.6183 | 57.5959 | -57.5959 | 18.3333 | 16.55 | 56112.5577 | 1562.856 | 0.8366 | 0.12071 | 0.82947 | 0.00058783 | 0.00048759 | 60.5498 | 66.8066 | 66806.6283 | 240.5039 | 240503.8617
n/a | BPR15-MIN994 | n/a | Stainless steel | 7.93 | 2 | 550 | 1 | -550 | 994 | 15 | 15 | 500 | 0.04685 | 93.7 | 65.1 | 0.0705 | 0.002 | 0.0041888 | 0.033217 | 3.3217e-05 | 0.225 | 6773.6183 | 57.5959 | -57.5959 | 18.3333 | 16.5667 | 56112.5577 | 1562.856 | 0.8366 | 0.12071 | 0.82947 | 0.00058783 | 0.00048759 | 60.5498 | 66.8739 | 66873.9058 | 240.7461 | 240746.061
n/a | BPR15-MIN995 | n/a | Stainless steel | 7.93 | 2 | 550 | 1 | -550 | 995 | 15 | 15 | 500 | 0.04685 | 93.7 | 65.1 | 0.0705 | 0.002 | 0.0041888 | 0.033217 | 3.3217e-05 | 0.225 | 6773.6183 | 57.5959 | -57.5959 | 18.3333 | 16.5833 | 56112.5577 | 1562.856 | 0.8366 | 0.12071 | 0.82947 | 0.00058783 | 0.00048759 | 60.5498 | 66.9412 | 66941.1834 | 240.9883 | 240988.2602
n/a | BPR15-MIN996 | n/a | Stainless steel | 7.93 | 2 | 550 | 1 | -550 | 996 | 15 | 15 | 500 | 0.04685 | 93.7 | 65.1 | 0.0705 | 0.002 | 0.0041888 | 0.033217 | 3.3217e-05 | 0.225 | 6773.6183 | 57.5959 | -57.5959 | 18.3333 | 16.6 | 56112.5577 | 1562.856 | 0.8366 | 0.12071 | 0.82947 | 0.00058783 | 0.00048759 | 60.5498 | 67.0085 | 67008.461 | 241.2305 | 241230.4595
n/a | BPR15-MIN997 | n/a | Stainless steel | 7.93 | 2 | 550 | 1 | -550 | 997 | 15 | 15 | 500 | 0.04685 | 93.7 | 65.1 | 0.0705 | 0.002 | 0.0041888 | 0.033217 | 3.3217e-05 | 0.225 | 6773.6183 | 57.5959 | -57.5959 | 18.3333 | 16.6167 | 56112.5577 | 1562.856 | 0.8366 | 0.12071 | 0.82947 | 0.00058783 | 0.00048759 | 60.5498 | 67.0757 | 67075.7385 | 241.4727 | 241472.6588
n/a | BPR15-MIN998 | n/a | Stainless steel | 7.93 | 2 | 550 | 1 | -550 | 998 | 15 | 15 | 500 | 0.04685 | 93.7 | 65.1 | 0.0705 | 0.002 | 0.0041888 | 0.033217 | 3.3217e-05 | 0.225 | 6773.6183 | 57.5959 | -57.5959 | 18.3333 | 16.6333 | 56112.5577 | 1562.856 | 0.8366 | 0.12071 | 0.82947 | 0.00058783 | 0.00048759 | 60.5498 | 67.143 | 67143.0161 | 241.7149 | 241714.858
n/a | BPR15-MIN999 | n/a | Stainless steel | 7.93 | 2 | 550 | 1 | -550 | 999 | 15 | 15 | 500 | 0.04685 | 93.7 | 65.1 | 0.0705 | 0.002 | 0.0041888 | 0.033217 | 3.3217e-05 | 0.225 | 6773.6183 | 57.5959 | -57.5959 | 18.3333 | 16.65 | 56112.5577 | 1562.856 | 0.8366 | 0.12071 | 0.82947 | 0.00058783 | 0.00048759 | 60.5498 | 67.2103 | 67210.2937 | 241.9571 | 241957.0573
n/a | BPR15-MIN1000 | n/a | Stainless steel | 7.93 | 2 | 550 | 1 | -550 | 1000 | 15 | 15 | 500 | 0.04685 | 93.7 | 65.1 | 0.0705 | 0.002 | 0.0041888 | 0.033217 | 3.3217e-05 | 0.225 | 6773.6183 | 57.5959 | -57.5959 | 18.3333 | 16.6667 | 56112.5577 | 1562.856 | 0.8366 | 0.12071 | 0.82947 | 0.00058783 | 0.00048759 | 60.5498 | 67.2776 | 67277.5713 | 242.1993 | 242199.2565

## MOD_MIN+BPR25
Calculations
This sheet estimates the total input milling energy for a given set of milling parameters for a planetary ball mill. The calculations are all based from equations from Burgio et al., 1991, and all abbreviations correspond to those used in the equations in that study. The first section of headers is "Inputs", followed by "Intermediate calculations" with "Outputs" at the end. Input cells are linked to the "Input" worksheet where possible - these input cells are in italics. Some input parameters are assumed to be constant across Retsch PM100 setups - 'speed ratio of vessel rotation to disk rotation' and 'radius of centre of mill to centre of vial'.
|  |  | Inputs | [13 empty] | Intermediate calculations | [14 empty] | Outputs | [6 empty] | Performance |  |  | Energy
|  |  | Balls |  |  | Milling conditions | [5 empty] | Vessel |  |  |  | Mill | Balls | [5 empty] | Milling conditions |  |  |  | Vessel packing
|  | Equation reference | [22 empty] | Eq.10 Burgio 1991 |  | Eq.A17 Burgio 1991 | Eq.A19 Burgio 1991 | Derived from Eq.A21 Burgio 1991 | Eq.A16 Burgio 1991 | Eq.A20 Burgio 1991 | Eq.8 Burgio 1991 | Eq.9 Burgio 1991 | Eq.10 Burgio 1991 | Eq.12 Burgio 1991
|  | Abbreviation |  |  | db | wp |  | wv | t |  | PW |  | Rv | Dv | Hv | Rp | db |  | mb | mb |  | Nb | wp | wv | fb | t | Nb,v | Nb,s | ε | nv | φb | ΔEb | ΔEb* | P
|  | Parameter and units | Ball material | Material density | Ball diameter | Angular velocity of disk | Speed ratio of vessel rotation to disk rotation | Angular velocity of vessel | Milling duration | Ball to powder ratio | Mass of powder | Volume of milling vessel | Radius of centre of vial to interior edge of vial | Inner diameter of vial | Height of vial | Radius of centre of mill to centre of vial | Ball diameter | Ball volume | Individual ball mass | Individual ball mass | Total ball mass | Number of balls | Angular velocity of disc | Angular velocity of vessel | Frequency of ball launches (i.e. collisions) N.B. K parameter assumed 1 | Milling duration | Total number of balls that can be fitted in the vial in a simple cubic arrangement | Number of balls needed to cover one third of the inner surface of the vial, in a simple cubic arrangement | Exponential factor for packing relationship | Packing fraction of vial | Packing factor | Energy released by one ball during a collision | Energy released by one ball during a collision (adjusted for packing factor, φb) | Power transferred from mill to system during collisions | Milling energy | Milling energy | Milling energy | Milling energy
First author, year | Sample name | Mineralogical grouping | n/a | gcm-3 | mm | rpm | n/a | rpm | mins | n/a | g | ml | m | mm | mm | m | m | cm3 | g | kg | kg | n/a | radians/s | radians/s | s-1 | h |  |  |  | n/a | n/a | J | J | W | Wh/g | kWh/t | kJ/g | MJ/t | Value | Units | Testing description | Measured energy consumption | Units | Efficiency of activation | Units | Comments
n/a | BPR25-MIN1 | n/a | Stainless steel | 7.93 | 2 | 550 | 1 | -550 | 1 | 25 | 15 | 500 | 0.04685 | 93.7 | 65.1 | 0.0705 | 0.002 | 0.0041888 | 0.033217 | 3.3217e-05 | 0.375 | 11289.3639 | 57.5959 | -57.5959 | 18.3333 | 0.016667 | 56112.5577 | 1562.856 | 0.8366 | 0.20119 | 0.73854 | 0.00058783 | 0.00043414 | 89.8539 | 0.099838 | 99.8377 | 0.35942 | 359.4156
n/a | BPR25-MIN2 | n/a | Stainless steel | 7.93 | 2 | 550 | 1 | -550 | 2 | 25 | 15 | 500 | 0.04685 | 93.7 | 65.1 | 0.0705 | 0.002 | 0.0041888 | 0.033217 | 3.3217e-05 | 0.375 | 11289.3639 | 57.5959 | -57.5959 | 18.3333 | 0.033333 | 56112.5577 | 1562.856 | 0.8366 | 0.20119 | 0.73854 | 0.00058783 | 0.00043414 | 89.8539 | 0.19968 | 199.6753 | 0.71883 | 718.8311
n/a | BPR25-MIN3 | n/a | Stainless steel | 7.93 | 2 | 550 | 1 | -550 | 3 | 25 | 15 | 500 | 0.04685 | 93.7 | 65.1 | 0.0705 | 0.002 | 0.0041888 | 0.033217 | 3.3217e-05 | 0.375 | 11289.3639 | 57.5959 | -57.5959 | 18.3333 | 0.05 | 56112.5577 | 1562.856 | 0.8366 | 0.20119 | 0.73854 | 0.00058783 | 0.00043414 | 89.8539 | 0.29951 | 299.513 | 1.0782 | 1078.2467
n/a | BPR25-MIN4 | n/a | Stainless steel | 7.93 | 2 | 550 | 1 | -550 | 4 | 25 | 15 | 500 | 0.04685 | 93.7 | 65.1 | 0.0705 | 0.002 | 0.0041888 | 0.033217 | 3.3217e-05 | 0.375 | 11289.3639 | 57.5959 | -57.5959 | 18.3333 | 0.066667 | 56112.5577 | 1562.856 | 0.8366 | 0.20119 | 0.73854 | 0.00058783 | 0.00043414 | 89.8539 | 0.39935 | 399.3506 | 1.4377 | 1437.6623
n/a | BPR25-MIN5 | n/a | Stainless steel | 7.93 | 2 | 550 | 1 | -550 | 5 | 25 | 15 | 500 | 0.04685 | 93.7 | 65.1 | 0.0705 | 0.002 | 0.0041888 | 0.033217 | 3.3217e-05 | 0.375 | 11289.3639 | 57.5959 | -57.5959 | 18.3333 | 0.083333 | 56112.5577 | 1562.856 | 0.8366 | 0.20119 | 0.73854 | 0.00058783 | 0.00043414 | 89.8539 | 0.49919 | 499.1883 | 1.7971 | 1797.0778
n/a | BPR25-MIN6 | n/a | Stainless steel | 7.93 | 2 | 550 | 1 | -550 | 6 | 25 | 15 | 500 | 0.04685 | 93.7 | 65.1 | 0.0705 | 0.002 | 0.0041888 | 0.033217 | 3.3217e-05 | 0.375 | 11289.3639 | 57.5959 | -57.5959 | 18.3333 | 0.1 | 56112.5577 | 1562.856 | 0.8366 | 0.20119 | 0.73854 | 0.00058783 | 0.00043414 | 89.8539 | 0.59903 | 599.0259 | 2.1565 | 2156.4934
n/a | BPR25-MIN7 | n/a | Stainless steel | 7.93 | 2 | 550 | 1 | -550 | 7 | 25 | 15 | 500 | 0.04685 | 93.7 | 65.1 | 0.0705 | 0.002 | 0.0041888 | 0.033217 | 3.3217e-05 | 0.375 | 11289.3639 | 57.5959 | -57.5959 | 18.3333 | 0.11667 | 56112.5577 | 1562.856 | 0.8366 | 0.20119 | 0.73854 | 0.00058783 | 0.00043414 | 89.8539 | 0.69886 | 698.8636 | 2.5159 | 2515.909
n/a | BPR25-MIN8 | n/a | Stainless steel | 7.93 | 2 | 550 | 1 | -550 | 8 | 25 | 15 | 500 | 0.04685 | 93.7 | 65.1 | 0.0705 | 0.002 | 0.0041888 | 0.033217 | 3.3217e-05 | 0.375 | 11289.3639 | 57.5959 | -57.5959 | 18.3333 | 0.13333 | 56112.5577 | 1562.856 | 0.8366 | 0.20119 | 0.73854 | 0.00058783 | 0.00043414 | 89.8539 | 0.7987 | 798.7013 | 2.8753 | 2875.3245
n/a | BPR25-MIN9 | n/a | Stainless steel | 7.93 | 2 | 550 | 1 | -550 | 9 | 25 | 15 | 500 | 0.04685 | 93.7 | 65.1 | 0.0705 | 0.002 | 0.0041888 | 0.033217 | 3.3217e-05 | 0.375 | 11289.3639 | 57.5959 | -57.5959 | 18.3333 | 0.15 | 56112.5577 | 1562.856 | 0.8366 | 0.20119 | 0.73854 | 0.00058783 | 0.00043414 | 89.8539 | 0.89854 | 898.5389 | 3.2347 | 3234.7401
n/a | BPR25-MIN10 | n/a | Stainless steel | 7.93 | 2 | 550 | 1 | -550 | 10 | 25 | 15 | 500 | 0.04685 | 93.7 | 65.1 | 0.0705 | 0.002 | 0.0041888 | 0.033217 | 3.3217e-05 | 0.375 | 11289.3639 | 57.5959 | -57.5959 | 18.3333 | 0.16667 | 56112.5577 | 1562.856 | 0.8366 | 0.20119 | 0.73854 | 0.00058783 | 0.00043414 | 89.8539 | 0.99838 | 998.3766 | 3.5942 | 3594.1557
n/a | BPR25-MIN11 | n/a | Stainless steel | 7.93 | 2 | 550 | 1 | -550 | 11 | 25 | 15 | 500 | 0.04685 | 93.7 | 65.1 | 0.0705 | 0.002 | 0.0041888 | 0.033217 | 3.3217e-05 | 0.375 | 11289.3639 | 57.5959 | -57.5959 | 18.3333 | 0.18333 | 56112.5577 | 1562.856 | 0.8366 | 0.20119 | 0.73854 | 0.00058783 | 0.00043414 | 89.8539 | 1.0982 | 1098.2142 | 3.9536 | 3953.5712
n/a | BPR25-MIN12 | n/a | Stainless steel | 7.93 | 2 | 550 | 1 | -550 | 12 | 25 | 15 | 500 | 0.04685 | 93.7 | 65.1 | 0.0705 | 0.002 | 0.0041888 | 0.033217 | 3.3217e-05 | 0.375 | 11289.3639 | 57.5959 | -57.5959 | 18.3333 | 0.2 | 56112.5577 | 1562.856 | 0.8366 | 0.20119 | 0.73854 | 0.00058783 | 0.00043414 | 89.8539 | 1.1981 | 1198.0519 | 4.313 | 4312.9868
n/a | BPR25-MIN13 | n/a | Stainless steel | 7.93 | 2 | 550 | 1 | -550 | 13 | 25 | 15 | 500 | 0.04685 | 93.7 | 65.1 | 0.0705 | 0.002 | 0.0041888 | 0.033217 | 3.3217e-05 | 0.375 | 11289.3639 | 57.5959 | -57.5959 | 18.3333 | 0.21667 | 56112.5577 | 1562.856 | 0.8366 | 0.20119 | 0.73854 | 0.00058783 | 0.00043414 | 89.8539 | 1.2979 | 1297.8895 | 4.6724 | 4672.4024
n/a | BPR25-MIN14 | n/a | Stainless steel | 7.93 | 2 | 550 | 1 | -550 | 14 | 25 | 15 | 500 | 0.04685 | 93.7 | 65.1 | 0.0705 | 0.002 | 0.0041888 | 0.033217 | 3.3217e-05 | 0.375 | 11289.3639 | 57.5959 | -57.5959 | 18.3333 | 0.23333 | 56112.5577 | 1562.856 | 0.8366 | 0.20119 | 0.73854 | 0.00058783 | 0.00043414 | 89.8539 | 1.3977 | 1397.7272 | 5.0318 | 5031.8179
n/a | BPR25-MIN15 | n/a | Stainless steel | 7.93 | 2 | 550 | 1 | -550 | 15 | 25 | 15 | 500 | 0.04685 | 93.7 | 65.1 | 0.0705 | 0.002 | 0.0041888 | 0.033217 | 3.3217e-05 | 0.375 | 11289.3639 | 57.5959 | -57.5959 | 18.3333 | 0.25 | 56112.5577 | 1562.856 | 0.8366 | 0.20119 | 0.73854 | 0.00058783 | 0.00043414 | 89.8539 | 1.4976 | 1497.5649 | 5.3912 | 5391.2335
n/a | BPR25-MIN16 | n/a | Stainless steel | 7.93 | 2 | 550 | 1 | -550 | 16 | 25 | 15 | 500 | 0.04685 | 93.7 | 65.1 | 0.0705 | 0.002 | 0.0041888 | 0.033217 | 3.3217e-05 | 0.375 | 11289.3639 | 57.5959 | -57.5959 | 18.3333 | 0.26667 | 56112.5577 | 1562.856 | 0.8366 | 0.20119 | 0.73854 | 0.00058783 | 0.00043414 | 89.8539 | 1.5974 | 1597.4025 | 5.7506 | 5750.6491
n/a | BPR25-MIN17 | n/a | Stainless steel | 7.93 | 2 | 550 | 1 | -550 | 17 | 25 | 15 | 500 | 0.04685 | 93.7 | 65.1 | 0.0705 | 0.002 | 0.0041888 | 0.033217 | 3.3217e-05 | 0.375 | 11289.3639 | 57.5959 | -57.5959 | 18.3333 | 0.28333 | 56112.5577 | 1562.856 | 0.8366 | 0.20119 | 0.73854 | 0.00058783 | 0.00043414 | 89.8539 | 1.6972 | 1697.2402 | 6.1101 | 6110.0646
n/a | BPR25-MIN18 | n/a | Stainless steel | 7.93 | 2 | 550 | 1 | -550 | 18 | 25 | 15 | 500 | 0.04685 | 93.7 | 65.1 | 0.0705 | 0.002 | 0.0041888 | 0.033217 | 3.3217e-05 | 0.375 | 11289.3639 | 57.5959 | -57.5959 | 18.3333 | 0.3 | 56112.5577 | 1562.856 | 0.8366 | 0.20119 | 0.73854 | 0.00058783 | 0.00043414 | 89.8539 | 1.7971 | 1797.0778 | 6.4695 | 6469.4802
n/a | BPR25-MIN19 | n/a | Stainless steel | 7.93 | 2 | 550 | 1 | -550 | 19 | 25 | 15 | 500 | 0.04685 | 93.7 | 65.1 | 0.0705 | 0.002 | 0.0041888 | 0.033217 | 3.3217e-05 | 0.375 | 11289.3639 | 57.5959 | -57.5959 | 18.3333 | 0.31667 | 56112.5577 | 1562.856 | 0.8366 | 0.20119 | 0.73854 | 0.00058783 | 0.00043414 | 89.8539 | 1.8969 | 1896.9155 | 6.8289 | 6828.8958
n/a | BPR25-MIN20 | n/a | Stainless steel | 7.93 | 2 | 550 | 1 | -550 | 20 | 25 | 15 | 500 | 0.04685 | 93.7 | 65.1 | 0.0705 | 0.002 | 0.0041888 | 0.033217 | 3.3217e-05 | 0.375 | 11289.3639 | 57.5959 | -57.5959 | 18.3333 | 0.33333 | 56112.5577 | 1562.856 | 0.8366 | 0.20119 | 0.73854 | 0.00058783 | 0.00043414 | 89.8539 | 1.9968 | 1996.7531 | 7.1883 | 7188.3113
n/a | BPR25-MIN21 | n/a | Stainless steel | 7.93 | 2 | 550 | 1 | -550 | 21 | 25 | 15 | 500 | 0.04685 | 93.7 | 65.1 | 0.0705 | 0.002 | 0.0041888 | 0.033217 | 3.3217e-05 | 0.375 | 11289.3639 | 57.5959 | -57.5959 | 18.3333 | 0.35 | 56112.5577 | 1562.856 | 0.8366 | 0.20119 | 0.73854 | 0.00058783 | 0.00043414 | 89.8539 | 2.0966 | 2096.5908 | 7.5477 | 7547.7269
n/a | BPR25-MIN22 | n/a | Stainless steel | 7.93 | 2 | 550 | 1 | -550 | 22 | 25 | 15 | 500 | 0.04685 | 93.7 | 65.1 | 0.0705 | 0.002 | 0.0041888 | 0.033217 | 3.3217e-05 | 0.375 | 11289.3639 | 57.5959 | -57.5959 | 18.3333 | 0.36667 | 56112.5577 | 1562.856 | 0.8366 | 0.20119 | 0.73854 | 0.00058783 | 0.00043414 | 89.8539 | 2.1964 | 2196.4285 | 7.9071 | 7907.1425
n/a | BPR25-MIN23 | n/a | Stainless steel | 7.93 | 2 | 550 | 1 | -550 | 23 | 25 | 15 | 500 | 0.04685 | 93.7 | 65.1 | 0.0705 | 0.002 | 0.0041888 | 0.033217 | 3.3217e-05 | 0.375 | 11289.3639 | 57.5959 | -57.5959 | 18.3333 | 0.38333 | 56112.5577 | 1562.856 | 0.8366 | 0.20119 | 0.73854 | 0.00058783 | 0.00043414 | 89.8539 | 2.2963 | 2296.2661 | 8.2666 | 8266.558
n/a | BPR25-MIN24 | n/a | Stainless steel | 7.93 | 2 | 550 | 1 | -550 | 24 | 25 | 15 | 500 | 0.04685 | 93.7 | 65.1 | 0.0705 | 0.002 | 0.0041888 | 0.033217 | 3.3217e-05 | 0.375 | 11289.3639 | 57.5959 | -57.5959 | 18.3333 | 0.4 | 56112.5577 | 1562.856 | 0.8366 | 0.20119 | 0.73854 | 0.00058783 | 0.00043414 | 89.8539 | 2.3961 | 2396.1038 | 8.626 | 8625.9736
n/a | BPR25-MIN25 | n/a | Stainless steel | 7.93 | 2 | 550 | 1 | -550 | 25 | 25 | 15 | 500 | 0.04685 | 93.7 | 65.1 | 0.0705 | 0.002 | 0.0041888 | 0.033217 | 3.3217e-05 | 0.375 | 11289.3639 | 57.5959 | -57.5959 | 18.3333 | 0.41667 | 56112.5577 | 1562.856 | 0.8366 | 0.20119 | 0.73854 | 0.00058783 | 0.00043414 | 89.8539 | 2.4959 | 2495.9414 | 8.9854 | 8985.3892
n/a | BPR25-MIN26 | n/a | Stainless steel | 7.93 | 2 | 550 | 1 | -550 | 26 | 25 | 15 | 500 | 0.04685 | 93.7 | 65.1 | 0.0705 | 0.002 | 0.0041888 | 0.033217 | 3.3217e-05 | 0.375 | 11289.3639 | 57.5959 | -57.5959 | 18.3333 | 0.43333 | 56112.5577 | 1562.856 | 0.8366 | 0.20119 | 0.73854 | 0.00058783 | 0.00043414 | 89.8539 | 2.5958 | 2595.7791 | 9.3448 | 9344.8047
n/a | BPR25-MIN27 | n/a | Stainless steel | 7.93 | 2 | 550 | 1 | -550 | 27 | 25 | 15 | 500 | 0.04685 | 93.7 | 65.1 | 0.0705 | 0.002 | 0.0041888 | 0.033217 | 3.3217e-05 | 0.375 | 11289.3639 | 57.5959 | -57.5959 | 18.3333 | 0.45 | 56112.5577 | 1562.856 | 0.8366 | 0.20119 | 0.73854 | 0.00058783 | 0.00043414 | 89.8539 | 2.6956 | 2695.6167 | 9.7042 | 9704.2203
n/a | BPR25-MIN28 | n/a | Stainless steel | 7.93 | 2 | 550 | 1 | -550 | 28 | 25 | 15 | 500 | 0.04685 | 93.7 | 65.1 | 0.0705 | 0.002 | 0.0041888 | 0.033217 | 3.3217e-05 | 0.375 | 11289.3639 | 57.5959 | -57.5959 | 18.3333 | 0.46667 | 56112.5577 | 1562.856 | 0.8366 | 0.20119 | 0.73854 | 0.00058783 | 0.00043414 | 89.8539 | 2.7955 | 2795.4544 | 10.0636 | 10063.6359
n/a | BPR25-MIN29 | n/a | Stainless steel | 7.93 | 2 | 550 | 1 | -550 | 29 | 25 | 15 | 500 | 0.04685 | 93.7 | 65.1 | 0.0705 | 0.002 | 0.0041888 | 0.033217 | 3.3217e-05 | 0.375 | 11289.3639 | 57.5959 | -57.5959 | 18.3333 | 0.48333 | 56112.5577 | 1562.856 | 0.8366 | 0.20119 | 0.73854 | 0.00058783 | 0.00043414 | 89.8539 | 2.8953 | 2895.2921 | 10.4231 | 10423.0514
n/a | BPR25-MIN30 | n/a | Stainless steel | 7.93 | 2 | 550 | 1 | -550 | 30 | 25 | 15 | 500 | 0.04685 | 93.7 | 65.1 | 0.0705 | 0.002 | 0.0041888 | 0.033217 | 3.3217e-05 | 0.375 | 11289.3639 | 57.5959 | -57.5959 | 18.3333 | 0.5 | 56112.5577 | 1562.856 | 0.8366 | 0.20119 | 0.73854 | 0.00058783 | 0.00043414 | 89.8539 | 2.9951 | 2995.1297 | 10.7825 | 10782.467
n/a | BPR25-MIN31 | n/a | Stainless steel | 7.93 | 2 | 550 | 1 | -550 | 31 | 25 | 15 | 500 | 0.04685 | 93.7 | 65.1 | 0.0705 | 0.002 | 0.0041888 | 0.033217 | 3.3217e-05 | 0.375 | 11289.3639 | 57.5959 | -57.5959 | 18.3333 | 0.51667 | 56112.5577 | 1562.856 | 0.8366 | 0.20119 | 0.73854 | 0.00058783 | 0.00043414 | 89.8539 | 3.095 | 3094.9674 | 11.1419 | 11141.8826
n/a | BPR25-MIN32 | n/a | Stainless steel | 7.93 | 2 | 550 | 1 | -550 | 32 | 25 | 15 | 500 | 0.04685 | 93.7 | 65.1 | 0.0705 | 0.002 | 0.0041888 | 0.033217 | 3.3217e-05 | 0.375 | 11289.3639 | 57.5959 | -57.5959 | 18.3333 | 0.53333 | 56112.5577 | 1562.856 | 0.8366 | 0.20119 | 0.73854 | 0.00058783 | 0.00043414 | 89.8539 | 3.1948 | 3194.805 | 11.5013 | 11501.2981
n/a | BPR25-MIN33 | n/a | Stainless steel | 7.93 | 2 | 550 | 1 | -550 | 33 | 25 | 15 | 500 | 0.04685 | 93.7 | 65.1 | 0.0705 | 0.002 | 0.0041888 | 0.033217 | 3.3217e-05 | 0.375 | 11289.3639 | 57.5959 | -57.5959 | 18.3333 | 0.55 | 56112.5577 | 1562.856 | 0.8366 | 0.20119 | 0.73854 | 0.00058783 | 0.00043414 | 89.8539 | 3.2946 | 3294.6427 | 11.8607 | 11860.7137
n/a | BPR25-MIN34 | n/a | Stainless steel | 7.93 | 2 | 550 | 1 | -550 | 34 | 25 | 15 | 500 | 0.04685 | 93.7 | 65.1 | 0.0705 | 0.002 | 0.0041888 | 0.033217 | 3.3217e-05 | 0.375 | 11289.3639 | 57.5959 | -57.5959 | 18.3333 | 0.56667 | 56112.5577 | 1562.856 | 0.8366 | 0.20119 | 0.73854 | 0.00058783 | 0.00043414 | 89.8539 | 3.3945 | 3394.4803 | 12.2201 | 12220.1293
n/a | BPR25-MIN35 | n/a | Stainless steel | 7.93 | 2 | 550 | 1 | -550 | 35 | 25 | 15 | 500 | 0.04685 | 93.7 | 65.1 | 0.0705 | 0.002 | 0.0041888 | 0.033217 | 3.3217e-05 | 0.375 | 11289.3639 | 57.5959 | -57.5959 | 18.3333 | 0.58333 | 56112.5577 | 1562.856 | 0.8366 | 0.20119 | 0.73854 | 0.00058783 | 0.00043414 | 89.8539 | 3.4943 | 3494.318 | 12.5795 | 12579.5448
n/a | BPR25-MIN36 | n/a | Stainless steel | 7.93 | 2 | 550 | 1 | -550 | 36 | 25 | 15 | 500 | 0.04685 | 93.7 | 65.1 | 0.0705 | 0.002 | 0.0041888 | 0.033217 | 3.3217e-05 | 0.375 | 11289.3639 | 57.5959 | -57.5959 | 18.3333 | 0.6 | 56112.5577 | 1562.856 | 0.8366 | 0.20119 | 0.73854 | 0.00058783 | 0.00043414 | 89.8539 | 3.5942 | 3594.1557 | 12.939 | 12938.9604
n/a | BPR25-MIN37 | n/a | Stainless steel | 7.93 | 2 | 550 | 1 | -550 | 37 | 25 | 15 | 500 | 0.04685 | 93.7 | 65.1 | 0.0705 | 0.002 | 0.0041888 | 0.033217 | 3.3217e-05 | 0.375 | 11289.3639 | 57.5959 | -57.5959 | 18.3333 | 0.61667 | 56112.5577 | 1562.856 | 0.8366 | 0.20119 | 0.73854 | 0.00058783 | 0.00043414 | 89.8539 | 3.694 | 3693.9933 | 13.2984 | 13298.376
n/a | BPR25-MIN38 | n/a | Stainless steel | 7.93 | 2 | 550 | 1 | -550 | 38 | 25 | 15 | 500 | 0.04685 | 93.7 | 65.1 | 0.0705 | 0.002 | 0.0041888 | 0.033217 | 3.3217e-05 | 0.375 | 11289.3639 | 57.5959 | -57.5959 | 18.3333 | 0.63333 | 56112.5577 | 1562.856 | 0.8366 | 0.20119 | 0.73854 | 0.00058783 | 0.00043414 | 89.8539 | 3.7938 | 3793.831 | 13.6578 | 13657.7915
n/a | BPR25-MIN39 | n/a | Stainless steel | 7.93 | 2 | 550 | 1 | -550 | 39 | 25 | 15 | 500 | 0.04685 | 93.7 | 65.1 | 0.0705 | 0.002 | 0.0041888 | 0.033217 | 3.3217e-05 | 0.375 | 11289.3639 | 57.5959 | -57.5959 | 18.3333 | 0.65 | 56112.5577 | 1562.856 | 0.8366 | 0.20119 | 0.73854 | 0.00058783 | 0.00043414 | 89.8539 | 3.8937 | 3893.6686 | 14.0172 | 14017.2071
n/a | BPR25-MIN40 | n/a | Stainless steel | 7.93 | 2 | 550 | 1 | -550 | 40 | 25 | 15 | 500 | 0.04685 | 93.7 | 65.1 | 0.0705 | 0.002 | 0.0041888 | 0.033217 | 3.3217e-05 | 0.375 | 11289.3639 | 57.5959 | -57.5959 | 18.3333 | 0.66667 | 56112.5577 | 1562.856 | 0.8366 | 0.20119 | 0.73854 | 0.00058783 | 0.00043414 | 89.8539 | 3.9935 | 3993.5063 | 14.3766 | 14376.6227
n/a | BPR25-MIN41 | n/a | Stainless steel | 7.93 | 2 | 550 | 1 | -550 | 41 | 25 | 15 | 500 | 0.04685 | 93.7 | 65.1 | 0.0705 | 0.002 | 0.0041888 | 0.033217 | 3.3217e-05 | 0.375 | 11289.3639 | 57.5959 | -57.5959 | 18.3333 | 0.68333 | 56112.5577 | 1562.856 | 0.8366 | 0.20119 | 0.73854 | 0.00058783 | 0.00043414 | 89.8539 | 4.0933 | 4093.344 | 14.736 | 14736.0382
n/a | BPR25-MIN42 | n/a | Stainless steel | 7.93 | 2 | 550 | 1 | -550 | 42 | 25 | 15 | 500 | 0.04685 | 93.7 | 65.1 | 0.0705 | 0.002 | 0.0041888 | 0.033217 | 3.3217e-05 | 0.375 | 11289.3639 | 57.5959 | -57.5959 | 18.3333 | 0.7 | 56112.5577 | 1562.856 | 0.8366 | 0.20119 | 0.73854 | 0.00058783 | 0.00043414 | 89.8539 | 4.1932 | 4193.1816 | 15.0955 | 15095.4538
n/a | BPR25-MIN43 | n/a | Stainless steel | 7.93 | 2 | 550 | 1 | -550 | 43 | 25 | 15 | 500 | 0.04685 | 93.7 | 65.1 | 0.0705 | 0.002 | 0.0041888 | 0.033217 | 3.3217e-05 | 0.375 | 11289.3639 | 57.5959 | -57.5959 | 18.3333 | 0.71667 | 56112.5577 | 1562.856 | 0.8366 | 0.20119 | 0.73854 | 0.00058783 | 0.00043414 | 89.8539 | 4.293 | 4293.0193 | 15.4549 | 15454.8694
n/a | BPR25-MIN44 | n/a | Stainless steel | 7.93 | 2 | 550 | 1 | -550 | 44 | 25 | 15 | 500 | 0.04685 | 93.7 | 65.1 | 0.0705 | 0.002 | 0.0041888 | 0.033217 | 3.3217e-05 | 0.375 | 11289.3639 | 57.5959 | -57.5959 | 18.3333 | 0.73333 | 56112.5577 | 1562.856 | 0.8366 | 0.20119 | 0.73854 | 0.00058783 | 0.00043414 | 89.8539 | 4.3929 | 4392.8569 | 15.8143 | 15814.2849
n/a | BPR25-MIN45 | n/a | Stainless steel | 7.93 | 2 | 550 | 1 | -550 | 45 | 25 | 15 | 500 | 0.04685 | 93.7 | 65.1 | 0.0705 | 0.002 | 0.0041888 | 0.033217 | 3.3217e-05 | 0.375 | 11289.3639 | 57.5959 | -57.5959 | 18.3333 | 0.75 | 56112.5577 | 1562.856 | 0.8366 | 0.20119 | 0.73854 | 0.00058783 | 0.00043414 | 89.8539 | 4.4927 | 4492.6946 | 16.1737 | 16173.7005
n/a | BPR25-MIN46 | n/a | Stainless steel | 7.93 | 2 | 550 | 1 | -550 | 46 | 25 | 15 | 500 | 0.04685 | 93.7 | 65.1 | 0.0705 | 0.002 | 0.0041888 | 0.033217 | 3.3217e-05 | 0.375 | 11289.3639 | 57.5959 | -57.5959 | 18.3333 | 0.76667 | 56112.5577 | 1562.856 | 0.8366 | 0.20119 | 0.73854 | 0.00058783 | 0.00043414 | 89.8539 | 4.5925 | 4592.5322 | 16.5331 | 16533.1161
n/a | BPR25-MIN47 | n/a | Stainless steel | 7.93 | 2 | 550 | 1 | -550 | 47 | 25 | 15 | 500 | 0.04685 | 93.7 | 65.1 | 0.0705 | 0.002 | 0.0041888 | 0.033217 | 3.3217e-05 | 0.375 | 11289.3639 | 57.5959 | -57.5959 | 18.3333 | 0.78333 | 56112.5577 | 1562.856 | 0.8366 | 0.20119 | 0.73854 | 0.00058783 | 0.00043414 | 89.8539 | 4.6924 | 4692.3699 | 16.8925 | 16892.5316
n/a | BPR25-MIN48 | n/a | Stainless steel | 7.93 | 2 | 550 | 1 | -550 | 48 | 25 | 15 | 500 | 0.04685 | 93.7 | 65.1 | 0.0705 | 0.002 | 0.0041888 | 0.033217 | 3.3217e-05 | 0.375 | 11289.3639 | 57.5959 | -57.5959 | 18.3333 | 0.8 | 56112.5577 | 1562.856 | 0.8366 | 0.20119 | 0.73854 | 0.00058783 | 0.00043414 | 89.8539 | 4.7922 | 4792.2076 | 17.2519 | 17251.9472
n/a | BPR25-MIN49 | n/a | Stainless steel | 7.93 | 2 | 550 | 1 | -550 | 49 | 25 | 15 | 500 | 0.04685 | 93.7 | 65.1 | 0.0705 | 0.002 | 0.0041888 | 0.033217 | 3.3217e-05 | 0.375 | 11289.3639 | 57.5959 | -57.5959 | 18.3333 | 0.81667 | 56112.5577 | 1562.856 | 0.8366 | 0.20119 | 0.73854 | 0.00058783 | 0.00043414 | 89.8539 | 4.892 | 4892.0452 | 17.6114 | 17611.3628
n/a | BPR25-MIN50 | n/a | Stainless steel | 7.93 | 2 | 550 | 1 | -550 | 50 | 25 | 15 | 500 | 0.04685 | 93.7 | 65.1 | 0.0705 | 0.002 | 0.0041888 | 0.033217 | 3.3217e-05 | 0.375 | 11289.3639 | 57.5959 | -57.5959 | 18.3333 | 0.83333 | 56112.5577 | 1562.856 | 0.8366 | 0.20119 | 0.73854 | 0.00058783 | 0.00043414 | 89.8539 | 4.9919 | 4991.8829 | 17.9708 | 17970.7783
n/a | BPR25-MIN51 | n/a | Stainless steel | 7.93 | 2 | 550 | 1 | -550 | 51 | 25 | 15 | 500 | 0.04685 | 93.7 | 65.1 | 0.0705 | 0.002 | 0.0041888 | 0.033217 | 3.3217e-05 | 0.375 | 11289.3639 | 57.5959 | -57.5959 | 18.3333 | 0.85 | 56112.5577 | 1562.856 | 0.8366 | 0.20119 | 0.73854 | 0.00058783 | 0.00043414 | 89.8539 | 5.0917 | 5091.7205 | 18.3302 | 18330.1939
n/a | BPR25-MIN52 | n/a | Stainless steel | 7.93 | 2 | 550 | 1 | -550 | 52 | 25 | 15 | 500 | 0.04685 | 93.7 | 65.1 | 0.0705 | 0.002 | 0.0041888 | 0.033217 | 3.3217e-05 | 0.375 | 11289.3639 | 57.5959 | -57.5959 | 18.3333 | 0.86667 | 56112.5577 | 1562.856 | 0.8366 | 0.20119 | 0.73854 | 0.00058783 | 0.00043414 | 89.8539 | 5.1916 | 5191.5582 | 18.6896 | 18689.6095
n/a | BPR25-MIN53 | n/a | Stainless steel | 7.93 | 2 | 550 | 1 | -550 | 53 | 25 | 15 | 500 | 0.04685 | 93.7 | 65.1 | 0.0705 | 0.002 | 0.0041888 | 0.033217 | 3.3217e-05 | 0.375 | 11289.3639 | 57.5959 | -57.5959 | 18.3333 | 0.88333 | 56112.5577 | 1562.856 | 0.8366 | 0.20119 | 0.73854 | 0.00058783 | 0.00043414 | 89.8539 | 5.2914 | 5291.3958 | 19.049 | 19049.025
n/a | BPR25-MIN54 | n/a | Stainless steel | 7.93 | 2 | 550 | 1 | -550 | 54 | 25 | 15 | 500 | 0.04685 | 93.7 | 65.1 | 0.0705 | 0.002 | 0.0041888 | 0.033217 | 3.3217e-05 | 0.375 | 11289.3639 | 57.5959 | -57.5959 | 18.3333 | 0.9 | 56112.5577 | 1562.856 | 0.8366 | 0.20119 | 0.73854 | 0.00058783 | 0.00043414 | 89.8539 | 5.3912 | 5391.2335 | 19.4084 | 19408.4406
n/a | BPR25-MIN55 | n/a | Stainless steel | 7.93 | 2 | 550 | 1 | -550 | 55 | 25 | 15 | 500 | 0.04685 | 93.7 | 65.1 | 0.0705 | 0.002 | 0.0041888 | 0.033217 | 3.3217e-05 | 0.375 | 11289.3639 | 57.5959 | -57.5959 | 18.3333 | 0.91667 | 56112.5577 | 1562.856 | 0.8366 | 0.20119 | 0.73854 | 0.00058783 | 0.00043414 | 89.8539 | 5.4911 | 5491.0712 | 19.7679 | 19767.8562
n/a | BPR25-MIN56 | n/a | Stainless steel | 7.93 | 2 | 550 | 1 | -550 | 56 | 25 | 15 | 500 | 0.04685 | 93.7 | 65.1 | 0.0705 | 0.002 | 0.0041888 | 0.033217 | 3.3217e-05 | 0.375 | 11289.3639 | 57.5959 | -57.5959 | 18.3333 | 0.93333 | 56112.5577 | 1562.856 | 0.8366 | 0.20119 | 0.73854 | 0.00058783 | 0.00043414 | 89.8539 | 5.5909 | 5590.9088 | 20.1273 | 20127.2717
n/a | BPR25-MIN57 | n/a | Stainless steel | 7.93 | 2 | 550 | 1 | -550 | 57 | 25 | 15 | 500 | 0.04685 | 93.7 | 65.1 | 0.0705 | 0.002 | 0.0041888 | 0.033217 | 3.3217e-05 | 0.375 | 11289.3639 | 57.5959 | -57.5959 | 18.3333 | 0.95 | 56112.5577 | 1562.856 | 0.8366 | 0.20119 | 0.73854 | 0.00058783 | 0.00043414 | 89.8539 | 5.6907 | 5690.7465 | 20.4867 | 20486.6873
n/a | BPR25-MIN58 | n/a | Stainless steel | 7.93 | 2 | 550 | 1 | -550 | 58 | 25 | 15 | 500 | 0.04685 | 93.7 | 65.1 | 0.0705 | 0.002 | 0.0041888 | 0.033217 | 3.3217e-05 | 0.375 | 11289.3639 | 57.5959 | -57.5959 | 18.3333 | 0.96667 | 56112.5577 | 1562.856 | 0.8366 | 0.20119 | 0.73854 | 0.00058783 | 0.00043414 | 89.8539 | 5.7906 | 5790.5841 | 20.8461 | 20846.1029
n/a | BPR25-MIN59 | n/a | Stainless steel | 7.93 | 2 | 550 | 1 | -550 | 59 | 25 | 15 | 500 | 0.04685 | 93.7 | 65.1 | 0.0705 | 0.002 | 0.0041888 | 0.033217 | 3.3217e-05 | 0.375 | 11289.3639 | 57.5959 | -57.5959 | 18.3333 | 0.98333 | 56112.5577 | 1562.856 | 0.8366 | 0.20119 | 0.73854 | 0.00058783 | 0.00043414 | 89.8539 | 5.8904 | 5890.4218 | 21.2055 | 21205.5184
n/a | BPR25-MIN60 | n/a | Stainless steel | 7.93 | 2 | 550 | 1 | -550 | 60 | 25 | 15 | 500 | 0.04685 | 93.7 | 65.1 | 0.0705 | 0.002 | 0.0041888 | 0.033217 | 3.3217e-05 | 0.375 | 11289.3639 | 57.5959 | -57.5959 | 18.3333 | 1 | 56112.5577 | 1562.856 | 0.8366 | 0.20119 | 0.73854 | 0.00058783 | 0.00043414 | 89.8539 | 5.9903 | 5990.2594 | 21.5649 | 21564.934
n/a | BPR25-MIN61 | n/a | Stainless steel | 7.93 | 2 | 550 | 1 | -550 | 61 | 25 | 15 | 500 | 0.04685 | 93.7 | 65.1 | 0.0705 | 0.002 | 0.0041888 | 0.033217 | 3.3217e-05 | 0.375 | 11289.3639 | 57.5959 | -57.5959 | 18.3333 | 1.0167 | 56112.5577 | 1562.856 | 0.8366 | 0.20119 | 0.73854 | 0.00058783 | 0.00043414 | 89.8539 | 6.0901 | 6090.0971 | 21.9243 | 21924.3496
n/a | BPR25-MIN62 | n/a | Stainless steel | 7.93 | 2 | 550 | 1 | -550 | 62 | 25 | 15 | 500 | 0.04685 | 93.7 | 65.1 | 0.0705 | 0.002 | 0.0041888 | 0.033217 | 3.3217e-05 | 0.375 | 11289.3639 | 57.5959 | -57.5959 | 18.3333 | 1.0333 | 56112.5577 | 1562.856 | 0.8366 | 0.20119 | 0.73854 | 0.00058783 | 0.00043414 | 89.8539 | 6.1899 | 6189.9348 | 22.2838 | 22283.7651
n/a | BPR25-MIN63 | n/a | Stainless steel | 7.93 | 2 | 550 | 1 | -550 | 63 | 25 | 15 | 500 | 0.04685 | 93.7 | 65.1 | 0.0705 | 0.002 | 0.0041888 | 0.033217 | 3.3217e-05 | 0.375 | 11289.3639 | 57.5959 | -57.5959 | 18.3333 | 1.05 | 56112.5577 | 1562.856 | 0.8366 | 0.20119 | 0.73854 | 0.00058783 | 0.00043414 | 89.8539 | 6.2898 | 6289.7724 | 22.6432 | 22643.1807
n/a | BPR25-MIN64 | n/a | Stainless steel | 7.93 | 2 | 550 | 1 | -550 | 64 | 25 | 15 | 500 | 0.04685 | 93.7 | 65.1 | 0.0705 | 0.002 | 0.0041888 | 0.033217 | 3.3217e-05 | 0.375 | 11289.3639 | 57.5959 | -57.5959 | 18.3333 | 1.0667 | 56112.5577 | 1562.856 | 0.8366 | 0.20119 | 0.73854 | 0.00058783 | 0.00043414 | 89.8539 | 6.3896 | 6389.6101 | 23.0026 | 23002.5963
n/a | BPR25-MIN65 | n/a | Stainless steel | 7.93 | 2 | 550 | 1 | -550 | 65 | 25 | 15 | 500 | 0.04685 | 93.7 | 65.1 | 0.0705 | 0.002 | 0.0041888 | 0.033217 | 3.3217e-05 | 0.375 | 11289.3639 | 57.5959 | -57.5959 | 18.3333 | 1.0833 | 56112.5577 | 1562.856 | 0.8366 | 0.20119 | 0.73854 | 0.00058783 | 0.00043414 | 89.8539 | 6.4894 | 6489.4477 | 23.362 | 23362.0118
n/a | BPR25-MIN66 | n/a | Stainless steel | 7.93 | 2 | 550 | 1 | -550 | 66 | 25 | 15 | 500 | 0.04685 | 93.7 | 65.1 | 0.0705 | 0.002 | 0.0041888 | 0.033217 | 3.3217e-05 | 0.375 | 11289.3639 | 57.5959 | -57.5959 | 18.3333 | 1.1 | 56112.5577 | 1562.856 | 0.8366 | 0.20119 | 0.73854 | 0.00058783 | 0.00043414 | 89.8539 | 6.5893 | 6589.2854 | 23.7214 | 23721.4274
n/a | BPR25-MIN67 | n/a | Stainless steel | 7.93 | 2 | 550 | 1 | -550 | 67 | 25 | 15 | 500 | 0.04685 | 93.7 | 65.1 | 0.0705 | 0.002 | 0.0041888 | 0.033217 | 3.3217e-05 | 0.375 | 11289.3639 | 57.5959 | -57.5959 | 18.3333 | 1.1167 | 56112.5577 | 1562.856 | 0.8366 | 0.20119 | 0.73854 | 0.00058783 | 0.00043414 | 89.8539 | 6.6891 | 6689.123 | 24.0808 | 24080.8429
n/a | BPR25-MIN68 | n/a | Stainless steel | 7.93 | 2 | 550 | 1 | -550 | 68 | 25 | 15 | 500 | 0.04685 | 93.7 | 65.1 | 0.0705 | 0.002 | 0.0041888 | 0.033217 | 3.3217e-05 | 0.375 | 11289.3639 | 57.5959 | -57.5959 | 18.3333 | 1.1333 | 56112.5577 | 1562.856 | 0.8366 | 0.20119 | 0.73854 | 0.00058783 | 0.00043414 | 89.8539 | 6.789 | 6788.9607 | 24.4403 | 24440.2585
n/a | BPR25-MIN69 | n/a | Stainless steel | 7.93 | 2 | 550 | 1 | -550 | 69 | 25 | 15 | 500 | 0.04685 | 93.7 | 65.1 | 0.0705 | 0.002 | 0.0041888 | 0.033217 | 3.3217e-05 | 0.375 | 11289.3639 | 57.5959 | -57.5959 | 18.3333 | 1.15 | 56112.5577 | 1562.856 | 0.8366 | 0.20119 | 0.73854 | 0.00058783 | 0.00043414 | 89.8539 | 6.8888 | 6888.7984 | 24.7997 | 24799.6741
n/a | BPR25-MIN70 | n/a | Stainless steel | 7.93 | 2 | 550 | 1 | -550 | 70 | 25 | 15 | 500 | 0.04685 | 93.7 | 65.1 | 0.0705 | 0.002 | 0.0041888 | 0.033217 | 3.3217e-05 | 0.375 | 11289.3639 | 57.5959 | -57.5959 | 18.3333 | 1.1667 | 56112.5577 | 1562.856 | 0.8366 | 0.20119 | 0.73854 | 0.00058783 | 0.00043414 | 89.8539 | 6.9886 | 6988.636 | 25.1591 | 25159.0896
n/a | BPR25-MIN71 | n/a | Stainless steel | 7.93 | 2 | 550 | 1 | -550 | 71 | 25 | 15 | 500 | 0.04685 | 93.7 | 65.1 | 0.0705 | 0.002 | 0.0041888 | 0.033217 | 3.3217e-05 | 0.375 | 11289.3639 | 57.5959 | -57.5959 | 18.3333 | 1.1833 | 56112.5577 | 1562.856 | 0.8366 | 0.20119 | 0.73854 | 0.00058783 | 0.00043414 | 89.8539 | 7.0885 | 7088.4737 | 25.5185 | 25518.5052
n/a | BPR25-MIN72 | n/a | Stainless steel | 7.93 | 2 | 550 | 1 | -550 | 72 | 25 | 15 | 500 | 0.04685 | 93.7 | 65.1 | 0.0705 | 0.002 | 0.0041888 | 0.033217 | 3.3217e-05 | 0.375 | 11289.3639 | 57.5959 | -57.5959 | 18.3333 | 1.2 | 56112.5577 | 1562.856 | 0.8366 | 0.20119 | 0.73854 | 0.00058783 | 0.00043414 | 89.8539 | 7.1883 | 7188.3113 | 25.8779 | 25877.9208
n/a | BPR25-MIN73 | n/a | Stainless steel | 7.93 | 2 | 550 | 1 | -550 | 73 | 25 | 15 | 500 | 0.04685 | 93.7 | 65.1 | 0.0705 | 0.002 | 0.0041888 | 0.033217 | 3.3217e-05 | 0.375 | 11289.3639 | 57.5959 | -57.5959 | 18.3333 | 1.2167 | 56112.5577 | 1562.856 | 0.8366 | 0.20119 | 0.73854 | 0.00058783 | 0.00043414 | 89.8539 | 7.2881 | 7288.149 | 26.2373 | 26237.3363
n/a | BPR25-MIN74 | n/a | Stainless steel | 7.93 | 2 | 550 | 1 | -550 | 74 | 25 | 15 | 500 | 0.04685 | 93.7 | 65.1 | 0.0705 | 0.002 | 0.0041888 | 0.033217 | 3.3217e-05 | 0.375 | 11289.3639 | 57.5959 | -57.5959 | 18.3333 | 1.2333 | 56112.5577 | 1562.856 | 0.8366 | 0.20119 | 0.73854 | 0.00058783 | 0.00043414 | 89.8539 | 7.388 | 7387.9866 | 26.5968 | 26596.7519
n/a | BPR25-MIN75 | n/a | Stainless steel | 7.93 | 2 | 550 | 1 | -550 | 75 | 25 | 15 | 500 | 0.04685 | 93.7 | 65.1 | 0.0705 | 0.002 | 0.0041888 | 0.033217 | 3.3217e-05 | 0.375 | 11289.3639 | 57.5959 | -57.5959 | 18.3333 | 1.25 | 56112.5577 | 1562.856 | 0.8366 | 0.20119 | 0.73854 | 0.00058783 | 0.00043414 | 89.8539 | 7.4878 | 7487.8243 | 26.9562 | 26956.1675
n/a | BPR25-MIN76 | n/a | Stainless steel | 7.93 | 2 | 550 | 1 | -550 | 76 | 25 | 15 | 500 | 0.04685 | 93.7 | 65.1 | 0.0705 | 0.002 | 0.0041888 | 0.033217 | 3.3217e-05 | 0.375 | 11289.3639 | 57.5959 | -57.5959 | 18.3333 | 1.2667 | 56112.5577 | 1562.856 | 0.8366 | 0.20119 | 0.73854 | 0.00058783 | 0.00043414 | 89.8539 | 7.5877 | 7587.662 | 27.3156 | 27315.583
n/a | BPR25-MIN77 | n/a | Stainless steel | 7.93 | 2 | 550 | 1 | -550 | 77 | 25 | 15 | 500 | 0.04685 | 93.7 | 65.1 | 0.0705 | 0.002 | 0.0041888 | 0.033217 | 3.3217e-05 | 0.375 | 11289.3639 | 57.5959 | -57.5959 | 18.3333 | 1.2833 | 56112.5577 | 1562.856 | 0.8366 | 0.20119 | 0.73854 | 0.00058783 | 0.00043414 | 89.8539 | 7.6875 | 7687.4996 | 27.675 | 27674.9986
n/a | BPR25-MIN78 | n/a | Stainless steel | 7.93 | 2 | 550 | 1 | -550 | 78 | 25 | 15 | 500 | 0.04685 | 93.7 | 65.1 | 0.0705 | 0.002 | 0.0041888 | 0.033217 | 3.3217e-05 | 0.375 | 11289.3639 | 57.5959 | -57.5959 | 18.3333 | 1.3 | 56112.5577 | 1562.856 | 0.8366 | 0.20119 | 0.73854 | 0.00058783 | 0.00043414 | 89.8539 | 7.7873 | 7787.3373 | 28.0344 | 28034.4142
n/a | BPR25-MIN79 | n/a | Stainless steel | 7.93 | 2 | 550 | 1 | -550 | 79 | 25 | 15 | 500 | 0.04685 | 93.7 | 65.1 | 0.0705 | 0.002 | 0.0041888 | 0.033217 | 3.3217e-05 | 0.375 | 11289.3639 | 57.5959 | -57.5959 | 18.3333 | 1.3167 | 56112.5577 | 1562.856 | 0.8366 | 0.20119 | 0.73854 | 0.00058783 | 0.00043414 | 89.8539 | 7.8872 | 7887.1749 | 28.3938 | 28393.8297
n/a | BPR25-MIN80 | n/a | Stainless steel | 7.93 | 2 | 550 | 1 | -550 | 80 | 25 | 15 | 500 | 0.04685 | 93.7 | 65.1 | 0.0705 | 0.002 | 0.0041888 | 0.033217 | 3.3217e-05 | 0.375 | 11289.3639 | 57.5959 | -57.5959 | 18.3333 | 1.3333 | 56112.5577 | 1562.856 | 0.8366 | 0.20119 | 0.73854 | 0.00058783 | 0.00043414 | 89.8539 | 7.987 | 7987.0126 | 28.7532 | 28753.2453
n/a | BPR25-MIN81 | n/a | Stainless steel | 7.93 | 2 | 550 | 1 | -550 | 81 | 25 | 15 | 500 | 0.04685 | 93.7 | 65.1 | 0.0705 | 0.002 | 0.0041888 | 0.033217 | 3.3217e-05 | 0.375 | 11289.3639 | 57.5959 | -57.5959 | 18.3333 | 1.35 | 56112.5577 | 1562.856 | 0.8366 | 0.20119 | 0.73854 | 0.00058783 | 0.00043414 | 89.8539 | 8.0869 | 8086.8502 | 29.1127 | 29112.6609
n/a | BPR25-MIN82 | n/a | Stainless steel | 7.93 | 2 | 550 | 1 | -550 | 82 | 25 | 15 | 500 | 0.04685 | 93.7 | 65.1 | 0.0705 | 0.002 | 0.0041888 | 0.033217 | 3.3217e-05 | 0.375 | 11289.3639 | 57.5959 | -57.5959 | 18.3333 | 1.3667 | 56112.5577 | 1562.856 | 0.8366 | 0.20119 | 0.73854 | 0.00058783 | 0.00043414 | 89.8539 | 8.1867 | 8186.6879 | 29.4721 | 29472.0764
n/a | BPR25-MIN83 | n/a | Stainless steel | 7.93 | 2 | 550 | 1 | -550 | 83 | 25 | 15 | 500 | 0.04685 | 93.7 | 65.1 | 0.0705 | 0.002 | 0.0041888 | 0.033217 | 3.3217e-05 | 0.375 | 11289.3639 | 57.5959 | -57.5959 | 18.3333 | 1.3833 | 56112.5577 | 1562.856 | 0.8366 | 0.20119 | 0.73854 | 0.00058783 | 0.00043414 | 89.8539 | 8.2865 | 8286.5256 | 29.8315 | 29831.492
n/a | BPR25-MIN84 | n/a | Stainless steel | 7.93 | 2 | 550 | 1 | -550 | 84 | 25 | 15 | 500 | 0.04685 | 93.7 | 65.1 | 0.0705 | 0.002 | 0.0041888 | 0.033217 | 3.3217e-05 | 0.375 | 11289.3639 | 57.5959 | -57.5959 | 18.3333 | 1.4 | 56112.5577 | 1562.856 | 0.8366 | 0.20119 | 0.73854 | 0.00058783 | 0.00043414 | 89.8539 | 8.3864 | 8386.3632 | 30.1909 | 30190.9076
n/a | BPR25-MIN85 | n/a | Stainless steel | 7.93 | 2 | 550 | 1 | -550 | 85 | 25 | 15 | 500 | 0.04685 | 93.7 | 65.1 | 0.0705 | 0.002 | 0.0041888 | 0.033217 | 3.3217e-05 | 0.375 | 11289.3639 | 57.5959 | -57.5959 | 18.3333 | 1.4167 | 56112.5577 | 1562.856 | 0.8366 | 0.20119 | 0.73854 | 0.00058783 | 0.00043414 | 89.8539 | 8.4862 | 8486.2009 | 30.5503 | 30550.3231
n/a | BPR25-MIN86 | n/a | Stainless steel | 7.93 | 2 | 550 | 1 | -550 | 86 | 25 | 15 | 500 | 0.04685 | 93.7 | 65.1 | 0.0705 | 0.002 | 0.0041888 | 0.033217 | 3.3217e-05 | 0.375 | 11289.3639 | 57.5959 | -57.5959 | 18.3333 | 1.4333 | 56112.5577 | 1562.856 | 0.8366 | 0.20119 | 0.73854 | 0.00058783 | 0.00043414 | 89.8539 | 8.586 | 8586.0385 | 30.9097 | 30909.7387
n/a | BPR25-MIN87 | n/a | Stainless steel | 7.93 | 2 | 550 | 1 | -550 | 87 | 25 | 15 | 500 | 0.04685 | 93.7 | 65.1 | 0.0705 | 0.002 | 0.0041888 | 0.033217 | 3.3217e-05 | 0.375 | 11289.3639 | 57.5959 | -57.5959 | 18.3333 | 1.45 | 56112.5577 | 1562.856 | 0.8366 | 0.20119 | 0.73854 | 0.00058783 | 0.00043414 | 89.8539 | 8.6859 | 8685.8762 | 31.2692 | 31269.1543
n/a | BPR25-MIN88 | n/a | Stainless steel | 7.93 | 2 | 550 | 1 | -550 | 88 | 25 | 15 | 500 | 0.04685 | 93.7 | 65.1 | 0.0705 | 0.002 | 0.0041888 | 0.033217 | 3.3217e-05 | 0.375 | 11289.3639 | 57.5959 | -57.5959 | 18.3333 | 1.4667 | 56112.5577 | 1562.856 | 0.8366 | 0.20119 | 0.73854 | 0.00058783 | 0.00043414 | 89.8539 | 8.7857 | 8785.7138 | 31.6286 | 31628.5698
n/a | BPR25-MIN89 | n/a | Stainless steel | 7.93 | 2 | 550 | 1 | -550 | 89 | 25 | 15 | 500 | 0.04685 | 93.7 | 65.1 | 0.0705 | 0.002 | 0.0041888 | 0.033217 | 3.3217e-05 | 0.375 | 11289.3639 | 57.5959 | -57.5959 | 18.3333 | 1.4833 | 56112.5577 | 1562.856 | 0.8366 | 0.20119 | 0.73854 | 0.00058783 | 0.00043414 | 89.8539 | 8.8856 | 8885.5515 | 31.988 | 31987.9854
n/a | BPR25-MIN90 | n/a | Stainless steel | 7.93 | 2 | 550 | 1 | -550 | 90 | 25 | 15 | 500 | 0.04685 | 93.7 | 65.1 | 0.0705 | 0.002 | 0.0041888 | 0.033217 | 3.3217e-05 | 0.375 | 11289.3639 | 57.5959 | -57.5959 | 18.3333 | 1.5 | 56112.5577 | 1562.856 | 0.8366 | 0.20119 | 0.73854 | 0.00058783 | 0.00043414 | 89.8539 | 8.9854 | 8985.3892 | 32.3474 | 32347.401
n/a | BPR25-MIN91 | n/a | Stainless steel | 7.93 | 2 | 550 | 1 | -550 | 91 | 25 | 15 | 500 | 0.04685 | 93.7 | 65.1 | 0.0705 | 0.002 | 0.0041888 | 0.033217 | 3.3217e-05 | 0.375 | 11289.3639 | 57.5959 | -57.5959 | 18.3333 | 1.5167 | 56112.5577 | 1562.856 | 0.8366 | 0.20119 | 0.73854 | 0.00058783 | 0.00043414 | 89.8539 | 9.0852 | 9085.2268 | 32.7068 | 32706.8165
n/a | BPR25-MIN92 | n/a | Stainless steel | 7.93 | 2 | 550 | 1 | -550 | 92 | 25 | 15 | 500 | 0.04685 | 93.7 | 65.1 | 0.0705 | 0.002 | 0.0041888 | 0.033217 | 3.3217e-05 | 0.375 | 11289.3639 | 57.5959 | -57.5959 | 18.3333 | 1.5333 | 56112.5577 | 1562.856 | 0.8366 | 0.20119 | 0.73854 | 0.00058783 | 0.00043414 | 89.8539 | 9.1851 | 9185.0645 | 33.0662 | 33066.2321
n/a | BPR25-MIN93 | n/a | Stainless steel | 7.93 | 2 | 550 | 1 | -550 | 93 | 25 | 15 | 500 | 0.04685 | 93.7 | 65.1 | 0.0705 | 0.002 | 0.0041888 | 0.033217 | 3.3217e-05 | 0.375 | 11289.3639 | 57.5959 | -57.5959 | 18.3333 | 1.55 | 56112.5577 | 1562.856 | 0.8366 | 0.20119 | 0.73854 | 0.00058783 | 0.00043414 | 89.8539 | 9.2849 | 9284.9021 | 33.4256 | 33425.6477
n/a | BPR25-MIN94 | n/a | Stainless steel | 7.93 | 2 | 550 | 1 | -550 | 94 | 25 | 15 | 500 | 0.04685 | 93.7 | 65.1 | 0.0705 | 0.002 | 0.0041888 | 0.033217 | 3.3217e-05 | 0.375 | 11289.3639 | 57.5959 | -57.5959 | 18.3333 | 1.5667 | 56112.5577 | 1562.856 | 0.8366 | 0.20119 | 0.73854 | 0.00058783 | 0.00043414 | 89.8539 | 9.3847 | 9384.7398 | 33.7851 | 33785.0632
n/a | BPR25-MIN95 | n/a | Stainless steel | 7.93 | 2 | 550 | 1 | -550 | 95 | 25 | 15 | 500 | 0.04685 | 93.7 | 65.1 | 0.0705 | 0.002 | 0.0041888 | 0.033217 | 3.3217e-05 | 0.375 | 11289.3639 | 57.5959 | -57.5959 | 18.3333 | 1.5833 | 56112.5577 | 1562.856 | 0.8366 | 0.20119 | 0.73854 | 0.00058783 | 0.00043414 | 89.8539 | 9.4846 | 9484.5774 | 34.1445 | 34144.4788
n/a | BPR25-MIN96 | n/a | Stainless steel | 7.93 | 2 | 550 | 1 | -550 | 96 | 25 | 15 | 500 | 0.04685 | 93.7 | 65.1 | 0.0705 | 0.002 | 0.0041888 | 0.033217 | 3.3217e-05 | 0.375 | 11289.3639 | 57.5959 | -57.5959 | 18.3333 | 1.6 | 56112.5577 | 1562.856 | 0.8366 | 0.20119 | 0.73854 | 0.00058783 | 0.00043414 | 89.8539 | 9.5844 | 9584.4151 | 34.5039 | 34503.8944
n/a | BPR25-MIN97 | n/a | Stainless steel | 7.93 | 2 | 550 | 1 | -550 | 97 | 25 | 15 | 500 | 0.04685 | 93.7 | 65.1 | 0.0705 | 0.002 | 0.0041888 | 0.033217 | 3.3217e-05 | 0.375 | 11289.3639 | 57.5959 | -57.5959 | 18.3333 | 1.6167 | 56112.5577 | 1562.856 | 0.8366 | 0.20119 | 0.73854 | 0.00058783 | 0.00043414 | 89.8539 | 9.6843 | 9684.2528 | 34.8633 | 34863.3099
n/a | BPR25-MIN98 | n/a | Stainless steel | 7.93 | 2 | 550 | 1 | -550 | 98 | 25 | 15 | 500 | 0.04685 | 93.7 | 65.1 | 0.0705 | 0.002 | 0.0041888 | 0.033217 | 3.3217e-05 | 0.375 | 11289.3639 | 57.5959 | -57.5959 | 18.3333 | 1.6333 | 56112.5577 | 1562.856 | 0.8366 | 0.20119 | 0.73854 | 0.00058783 | 0.00043414 | 89.8539 | 9.7841 | 9784.0904 | 35.2227 | 35222.7255
n/a | BPR25-MIN99 | n/a | Stainless steel | 7.93 | 2 | 550 | 1 | -550 | 99 | 25 | 15 | 500 | 0.04685 | 93.7 | 65.1 | 0.0705 | 0.002 | 0.0041888 | 0.033217 | 3.3217e-05 | 0.375 | 11289.3639 | 57.5959 | -57.5959 | 18.3333 | 1.65 | 56112.5577 | 1562.856 | 0.8366 | 0.20119 | 0.73854 | 0.00058783 | 0.00043414 | 89.8539 | 9.8839 | 9883.9281 | 35.5821 | 35582.1411
n/a | BPR25-MIN100 | n/a | Stainless steel | 7.93 | 2 | 550 | 1 | -550 | 100 | 25 | 15 | 500 | 0.04685 | 93.7 | 65.1 | 0.0705 | 0.002 | 0.0041888 | 0.033217 | 3.3217e-05 | 0.375 | 11289.3639 | 57.5959 | -57.5959 | 18.3333 | 1.6667 | 56112.5577 | 1562.856 | 0.8366 | 0.20119 | 0.73854 | 0.00058783 | 0.00043414 | 89.8539 | 9.9838 | 9983.7657 | 35.9416 | 35941.5566
n/a | BPR25-MIN101 | n/a | Stainless steel | 7.93 | 2 | 550 | 1 | -550 | 101 | 25 | 15 | 500 | 0.04685 | 93.7 | 65.1 | 0.0705 | 0.002 | 0.0041888 | 0.033217 | 3.3217e-05 | 0.375 | 11289.3639 | 57.5959 | -57.5959 | 18.3333 | 1.6833 | 56112.5577 | 1562.856 | 0.8366 | 0.20119 | 0.73854 | 0.00058783 | 0.00043414 | 89.8539 | 10.0836 | 10083.6034 | 36.301 | 36300.9722
n/a | BPR25-MIN102 | n/a | Stainless steel | 7.93 | 2 | 550 | 1 | -550 | 102 | 25 | 15 | 500 | 0.04685 | 93.7 | 65.1 | 0.0705 | 0.002 | 0.0041888 | 0.033217 | 3.3217e-05 | 0.375 | 11289.3639 | 57.5959 | -57.5959 | 18.3333 | 1.7 | 56112.5577 | 1562.856 | 0.8366 | 0.20119 | 0.73854 | 0.00058783 | 0.00043414 | 89.8539 | 10.1834 | 10183.441 | 36.6604 | 36660.3878
n/a | BPR25-MIN103 | n/a | Stainless steel | 7.93 | 2 | 550 | 1 | -550 | 103 | 25 | 15 | 500 | 0.04685 | 93.7 | 65.1 | 0.0705 | 0.002 | 0.0041888 | 0.033217 | 3.3217e-05 | 0.375 | 11289.3639 | 57.5959 | -57.5959 | 18.3333 | 1.7167 | 56112.5577 | 1562.856 | 0.8366 | 0.20119 | 0.73854 | 0.00058783 | 0.00043414 | 89.8539 | 10.2833 | 10283.2787 | 37.0198 | 37019.8033
n/a | BPR25-MIN104 | n/a | Stainless steel | 7.93 | 2 | 550 | 1 | -550 | 104 | 25 | 15 | 500 | 0.04685 | 93.7 | 65.1 | 0.0705 | 0.002 | 0.0041888 | 0.033217 | 3.3217e-05 | 0.375 | 11289.3639 | 57.5959 | -57.5959 | 18.3333 | 1.7333 | 56112.5577 | 1562.856 | 0.8366 | 0.20119 | 0.73854 | 0.00058783 | 0.00043414 | 89.8539 | 10.3831 | 10383.1164 | 37.3792 | 37379.2189
n/a | BPR25-MIN105 | n/a | Stainless steel | 7.93 | 2 | 550 | 1 | -550 | 105 | 25 | 15 | 500 | 0.04685 | 93.7 | 65.1 | 0.0705 | 0.002 | 0.0041888 | 0.033217 | 3.3217e-05 | 0.375 | 11289.3639 | 57.5959 | -57.5959 | 18.3333 | 1.75 | 56112.5577 | 1562.856 | 0.8366 | 0.20119 | 0.73854 | 0.00058783 | 0.00043414 | 89.8539 | 10.483 | 10482.954 | 37.7386 | 37738.6345
n/a | BPR25-MIN106 | n/a | Stainless steel | 7.93 | 2 | 550 | 1 | -550 | 106 | 25 | 15 | 500 | 0.04685 | 93.7 | 65.1 | 0.0705 | 0.002 | 0.0041888 | 0.033217 | 3.3217e-05 | 0.375 | 11289.3639 | 57.5959 | -57.5959 | 18.3333 | 1.7667 | 56112.5577 | 1562.856 | 0.8366 | 0.20119 | 0.73854 | 0.00058783 | 0.00043414 | 89.8539 | 10.5828 | 10582.7917 | 38.0981 | 38098.05
n/a | BPR25-MIN107 | n/a | Stainless steel | 7.93 | 2 | 550 | 1 | -550 | 107 | 25 | 15 | 500 | 0.04685 | 93.7 | 65.1 | 0.0705 | 0.002 | 0.0041888 | 0.033217 | 3.3217e-05 | 0.375 | 11289.3639 | 57.5959 | -57.5959 | 18.3333 | 1.7833 | 56112.5577 | 1562.856 | 0.8366 | 0.20119 | 0.73854 | 0.00058783 | 0.00043414 | 89.8539 | 10.6826 | 10682.6293 | 38.4575 | 38457.4656
n/a | BPR25-MIN108 | n/a | Stainless steel | 7.93 | 2 | 550 | 1 | -550 | 108 | 25 | 15 | 500 | 0.04685 | 93.7 | 65.1 | 0.0705 | 0.002 | 0.0041888 | 0.033217 | 3.3217e-05 | 0.375 | 11289.3639 | 57.5959 | -57.5959 | 18.3333 | 1.8 | 56112.5577 | 1562.856 | 0.8366 | 0.20119 | 0.73854 | 0.00058783 | 0.00043414 | 89.8539 | 10.7825 | 10782.467 | 38.8169 | 38816.8812
n/a | BPR25-MIN109 | n/a | Stainless steel | 7.93 | 2 | 550 | 1 | -550 | 109 | 25 | 15 | 500 | 0.04685 | 93.7 | 65.1 | 0.0705 | 0.002 | 0.0041888 | 0.033217 | 3.3217e-05 | 0.375 | 11289.3639 | 57.5959 | -57.5959 | 18.3333 | 1.8167 | 56112.5577 | 1562.856 | 0.8366 | 0.20119 | 0.73854 | 0.00058783 | 0.00043414 | 89.8539 | 10.8823 | 10882.3046 | 39.1763 | 39176.2967
n/a | BPR25-MIN110 | n/a | Stainless steel | 7.93 | 2 | 550 | 1 | -550 | 110 | 25 | 15 | 500 | 0.04685 | 93.7 | 65.1 | 0.0705 | 0.002 | 0.0041888 | 0.033217 | 3.3217e-05 | 0.375 | 11289.3639 | 57.5959 | -57.5959 | 18.3333 | 1.8333 | 56112.5577 | 1562.856 | 0.8366 | 0.20119 | 0.73854 | 0.00058783 | 0.00043414 | 89.8539 | 10.9821 | 10982.1423 | 39.5357 | 39535.7123
n/a | BPR25-MIN111 | n/a | Stainless steel | 7.93 | 2 | 550 | 1 | -550 | 111 | 25 | 15 | 500 | 0.04685 | 93.7 | 65.1 | 0.0705 | 0.002 | 0.0041888 | 0.033217 | 3.3217e-05 | 0.375 | 11289.3639 | 57.5959 | -57.5959 | 18.3333 | 1.85 | 56112.5577 | 1562.856 | 0.8366 | 0.20119 | 0.73854 | 0.00058783 | 0.00043414 | 89.8539 | 11.082 | 11081.98 | 39.8951 | 39895.1279
n/a | BPR25-MIN112 | n/a | Stainless steel | 7.93 | 2 | 550 | 1 | -550 | 112 | 25 | 15 | 500 | 0.04685 | 93.7 | 65.1 | 0.0705 | 0.002 | 0.0041888 | 0.033217 | 3.3217e-05 | 0.375 | 11289.3639 | 57.5959 | -57.5959 | 18.3333 | 1.8667 | 56112.5577 | 1562.856 | 0.8366 | 0.20119 | 0.73854 | 0.00058783 | 0.00043414 | 89.8539 | 11.1818 | 11181.8176 | 40.2545 | 40254.5434
n/a | BPR25-MIN113 | n/a | Stainless steel | 7.93 | 2 | 550 | 1 | -550 | 113 | 25 | 15 | 500 | 0.04685 | 93.7 | 65.1 | 0.0705 | 0.002 | 0.0041888 | 0.033217 | 3.3217e-05 | 0.375 | 11289.3639 | 57.5959 | -57.5959 | 18.3333 | 1.8833 | 56112.5577 | 1562.856 | 0.8366 | 0.20119 | 0.73854 | 0.00058783 | 0.00043414 | 89.8539 | 11.2817 | 11281.6553 | 40.614 | 40613.959
n/a | BPR25-MIN114 | n/a | Stainless steel | 7.93 | 2 | 550 | 1 | -550 | 114 | 25 | 15 | 500 | 0.04685 | 93.7 | 65.1 | 0.0705 | 0.002 | 0.0041888 | 0.033217 | 3.3217e-05 | 0.375 | 11289.3639 | 57.5959 | -57.5959 | 18.3333 | 1.9 | 56112.5577 | 1562.856 | 0.8366 | 0.20119 | 0.73854 | 0.00058783 | 0.00043414 | 89.8539 | 11.3815 | 11381.4929 | 40.9734 | 40973.3746
n/a | BPR25-MIN115 | n/a | Stainless steel | 7.93 | 2 | 550 | 1 | -550 | 115 | 25 | 15 | 500 | 0.04685 | 93.7 | 65.1 | 0.0705 | 0.002 | 0.0041888 | 0.033217 | 3.3217e-05 | 0.375 | 11289.3639 | 57.5959 | -57.5959 | 18.3333 | 1.9167 | 56112.5577 | 1562.856 | 0.8366 | 0.20119 | 0.73854 | 0.00058783 | 0.00043414 | 89.8539 | 11.4813 | 11481.3306 | 41.3328 | 41332.7901
n/a | BPR25-MIN116 | n/a | Stainless steel | 7.93 | 2 | 550 | 1 | -550 | 116 | 25 | 15 | 500 | 0.04685 | 93.7 | 65.1 | 0.0705 | 0.002 | 0.0041888 | 0.033217 | 3.3217e-05 | 0.375 | 11289.3639 | 57.5959 | -57.5959 | 18.3333 | 1.9333 | 56112.5577 | 1562.856 | 0.8366 | 0.20119 | 0.73854 | 0.00058783 | 0.00043414 | 89.8539 | 11.5812 | 11581.1683 | 41.6922 | 41692.2057
n/a | BPR25-MIN117 | n/a | Stainless steel | 7.93 | 2 | 550 | 1 | -550 | 117 | 25 | 15 | 500 | 0.04685 | 93.7 | 65.1 | 0.0705 | 0.002 | 0.0041888 | 0.033217 | 3.3217e-05 | 0.375 | 11289.3639 | 57.5959 | -57.5959 | 18.3333 | 1.95 | 56112.5577 | 1562.856 | 0.8366 | 0.20119 | 0.73854 | 0.00058783 | 0.00043414 | 89.8539 | 11.681 | 11681.0059 | 42.0516 | 42051.6213
n/a | BPR25-MIN118 | n/a | Stainless steel | 7.93 | 2 | 550 | 1 | -550 | 118 | 25 | 15 | 500 | 0.04685 | 93.7 | 65.1 | 0.0705 | 0.002 | 0.0041888 | 0.033217 | 3.3217e-05 | 0.375 | 11289.3639 | 57.5959 | -57.5959 | 18.3333 | 1.9667 | 56112.5577 | 1562.856 | 0.8366 | 0.20119 | 0.73854 | 0.00058783 | 0.00043414 | 89.8539 | 11.7808 | 11780.8436 | 42.411 | 42411.0368
n/a | BPR25-MIN119 | n/a | Stainless steel | 7.93 | 2 | 550 | 1 | -550 | 119 | 25 | 15 | 500 | 0.04685 | 93.7 | 65.1 | 0.0705 | 0.002 | 0.0041888 | 0.033217 | 3.3217e-05 | 0.375 | 11289.3639 | 57.5959 | -57.5959 | 18.3333 | 1.9833 | 56112.5577 | 1562.856 | 0.8366 | 0.20119 | 0.73854 | 0.00058783 | 0.00043414 | 89.8539 | 11.8807 | 11880.6812 | 42.7705 | 42770.4524
n/a | BPR25-MIN120 | n/a | Stainless steel | 7.93 | 2 | 550 | 1 | -550 | 120 | 25 | 15 | 500 | 0.04685 | 93.7 | 65.1 | 0.0705 | 0.002 | 0.0041888 | 0.033217 | 3.3217e-05 | 0.375 | 11289.3639 | 57.5959 | -57.5959 | 18.3333 | 2 | 56112.5577 | 1562.856 | 0.8366 | 0.20119 | 0.73854 | 0.00058783 | 0.00043414 | 89.8539 | 11.9805 | 11980.5189 | 43.1299 | 43129.868
n/a | BPR25-MIN121 | n/a | Stainless steel | 7.93 | 2 | 550 | 1 | -550 | 121 | 25 | 15 | 500 | 0.04685 | 93.7 | 65.1 | 0.0705 | 0.002 | 0.0041888 | 0.033217 | 3.3217e-05 | 0.375 | 11289.3639 | 57.5959 | -57.5959 | 18.3333 | 2.0167 | 56112.5577 | 1562.856 | 0.8366 | 0.20119 | 0.73854 | 0.00058783 | 0.00043414 | 89.8539 | 12.0804 | 12080.3565 | 43.4893 | 43489.2835
n/a | BPR25-MIN122 | n/a | Stainless steel | 7.93 | 2 | 550 | 1 | -550 | 122 | 25 | 15 | 500 | 0.04685 | 93.7 | 65.1 | 0.0705 | 0.002 | 0.0041888 | 0.033217 | 3.3217e-05 | 0.375 | 11289.3639 | 57.5959 | -57.5959 | 18.3333 | 2.0333 | 56112.5577 | 1562.856 | 0.8366 | 0.20119 | 0.73854 | 0.00058783 | 0.00043414 | 89.8539 | 12.1802 | 12180.1942 | 43.8487 | 43848.6991
n/a | BPR25-MIN123 | n/a | Stainless steel | 7.93 | 2 | 550 | 1 | -550 | 123 | 25 | 15 | 500 | 0.04685 | 93.7 | 65.1 | 0.0705 | 0.002 | 0.0041888 | 0.033217 | 3.3217e-05 | 0.375 | 11289.3639 | 57.5959 | -57.5959 | 18.3333 | 2.05 | 56112.5577 | 1562.856 | 0.8366 | 0.20119 | 0.73854 | 0.00058783 | 0.00043414 | 89.8539 | 12.28 | 12280.0319 | 44.2081 | 44208.1147
n/a | BPR25-MIN124 | n/a | Stainless steel | 7.93 | 2 | 550 | 1 | -550 | 124 | 25 | 15 | 500 | 0.04685 | 93.7 | 65.1 | 0.0705 | 0.002 | 0.0041888 | 0.033217 | 3.3217e-05 | 0.375 | 11289.3639 | 57.5959 | -57.5959 | 18.3333 | 2.0667 | 56112.5577 | 1562.856 | 0.8366 | 0.20119 | 0.73854 | 0.00058783 | 0.00043414 | 89.8539 | 12.3799 | 12379.8695 | 44.5675 | 44567.5302
n/a | BPR25-MIN125 | n/a | Stainless steel | 7.93 | 2 | 550 | 1 | -550 | 125 | 25 | 15 | 500 | 0.04685 | 93.7 | 65.1 | 0.0705 | 0.002 | 0.0041888 | 0.033217 | 3.3217e-05 | 0.375 | 11289.3639 | 57.5959 | -57.5959 | 18.3333 | 2.0833 | 56112.5577 | 1562.856 | 0.8366 | 0.20119 | 0.73854 | 0.00058783 | 0.00043414 | 89.8539 | 12.4797 | 12479.7072 | 44.9269 | 44926.9458
n/a | BPR25-MIN126 | n/a | Stainless steel | 7.93 | 2 | 550 | 1 | -550 | 126 | 25 | 15 | 500 | 0.04685 | 93.7 | 65.1 | 0.0705 | 0.002 | 0.0041888 | 0.033217 | 3.3217e-05 | 0.375 | 11289.3639 | 57.5959 | -57.5959 | 18.3333 | 2.1 | 56112.5577 | 1562.856 | 0.8366 | 0.20119 | 0.73854 | 0.00058783 | 0.00043414 | 89.8539 | 12.5795 | 12579.5448 | 45.2864 | 45286.3614
n/a | BPR25-MIN127 | n/a | Stainless steel | 7.93 | 2 | 550 | 1 | -550 | 127 | 25 | 15 | 500 | 0.04685 | 93.7 | 65.1 | 0.0705 | 0.002 | 0.0041888 | 0.033217 | 3.3217e-05 | 0.375 | 11289.3639 | 57.5959 | -57.5959 | 18.3333 | 2.1167 | 56112.5577 | 1562.856 | 0.8366 | 0.20119 | 0.73854 | 0.00058783 | 0.00043414 | 89.8539 | 12.6794 | 12679.3825 | 45.6458 | 45645.7769
n/a | BPR25-MIN128 | n/a | Stainless steel | 7.93 | 2 | 550 | 1 | -550 | 128 | 25 | 15 | 500 | 0.04685 | 93.7 | 65.1 | 0.0705 | 0.002 | 0.0041888 | 0.033217 | 3.3217e-05 | 0.375 | 11289.3639 | 57.5959 | -57.5959 | 18.3333 | 2.1333 | 56112.5577 | 1562.856 | 0.8366 | 0.20119 | 0.73854 | 0.00058783 | 0.00043414 | 89.8539 | 12.7792 | 12779.2201 | 46.0052 | 46005.1925
n/a | BPR25-MIN129 | n/a | Stainless steel | 7.93 | 2 | 550 | 1 | -550 | 129 | 25 | 15 | 500 | 0.04685 | 93.7 | 65.1 | 0.0705 | 0.002 | 0.0041888 | 0.033217 | 3.3217e-05 | 0.375 | 11289.3639 | 57.5959 | -57.5959 | 18.3333 | 2.15 | 56112.5577 | 1562.856 | 0.8366 | 0.20119 | 0.73854 | 0.00058783 | 0.00043414 | 89.8539 | 12.8791 | 12879.0578 | 46.3646 | 46364.6081
n/a | BPR25-MIN130 | n/a | Stainless steel | 7.93 | 2 | 550 | 1 | -550 | 130 | 25 | 15 | 500 | 0.04685 | 93.7 | 65.1 | 0.0705 | 0.002 | 0.0041888 | 0.033217 | 3.3217e-05 | 0.375 | 11289.3639 | 57.5959 | -57.5959 | 18.3333 | 2.1667 | 56112.5577 | 1562.856 | 0.8366 | 0.20119 | 0.73854 | 0.00058783 | 0.00043414 | 89.8539 | 12.9789 | 12978.8955 | 46.724 | 46724.0236
n/a | BPR25-MIN131 | n/a | Stainless steel | 7.93 | 2 | 550 | 1 | -550 | 131 | 25 | 15 | 500 | 0.04685 | 93.7 | 65.1 | 0.0705 | 0.002 | 0.0041888 | 0.033217 | 3.3217e-05 | 0.375 | 11289.3639 | 57.5959 | -57.5959 | 18.3333 | 2.1833 | 56112.5577 | 1562.856 | 0.8366 | 0.20119 | 0.73854 | 0.00058783 | 0.00043414 | 89.8539 | 13.0787 | 13078.7331 | 47.0834 | 47083.4392
n/a | BPR25-MIN132 | n/a | Stainless steel | 7.93 | 2 | 550 | 1 | -550 | 132 | 25 | 15 | 500 | 0.04685 | 93.7 | 65.1 | 0.0705 | 0.002 | 0.0041888 | 0.033217 | 3.3217e-05 | 0.375 | 11289.3639 | 57.5959 | -57.5959 | 18.3333 | 2.2 | 56112.5577 | 1562.856 | 0.8366 | 0.20119 | 0.73854 | 0.00058783 | 0.00043414 | 89.8539 | 13.1786 | 13178.5708 | 47.4429 | 47442.8548
n/a | BPR25-MIN133 | n/a | Stainless steel | 7.93 | 2 | 550 | 1 | -550 | 133 | 25 | 15 | 500 | 0.04685 | 93.7 | 65.1 | 0.0705 | 0.002 | 0.0041888 | 0.033217 | 3.3217e-05 | 0.375 | 11289.3639 | 57.5959 | -57.5959 | 18.3333 | 2.2167 | 56112.5577 | 1562.856 | 0.8366 | 0.20119 | 0.73854 | 0.00058783 | 0.00043414 | 89.8539 | 13.2784 | 13278.4084 | 47.8023 | 47802.2703
n/a | BPR25-MIN134 | n/a | Stainless steel | 7.93 | 2 | 550 | 1 | -550 | 134 | 25 | 15 | 500 | 0.04685 | 93.7 | 65.1 | 0.0705 | 0.002 | 0.0041888 | 0.033217 | 3.3217e-05 | 0.375 | 11289.3639 | 57.5959 | -57.5959 | 18.3333 | 2.2333 | 56112.5577 | 1562.856 | 0.8366 | 0.20119 | 0.73854 | 0.00058783 | 0.00043414 | 89.8539 | 13.3782 | 13378.2461 | 48.1617 | 48161.6859
n/a | BPR25-MIN135 | n/a | Stainless steel | 7.93 | 2 | 550 | 1 | -550 | 135 | 25 | 15 | 500 | 0.04685 | 93.7 | 65.1 | 0.0705 | 0.002 | 0.0041888 | 0.033217 | 3.3217e-05 | 0.375 | 11289.3639 | 57.5959 | -57.5959 | 18.3333 | 2.25 | 56112.5577 | 1562.856 | 0.8366 | 0.20119 | 0.73854 | 0.00058783 | 0.00043414 | 89.8539 | 13.4781 | 13478.0837 | 48.5211 | 48521.1015
n/a | BPR25-MIN136 | n/a | Stainless steel | 7.93 | 2 | 550 | 1 | -550 | 136 | 25 | 15 | 500 | 0.04685 | 93.7 | 65.1 | 0.0705 | 0.002 | 0.0041888 | 0.033217 | 3.3217e-05 | 0.375 | 11289.3639 | 57.5959 | -57.5959 | 18.3333 | 2.2667 | 56112.5577 | 1562.856 | 0.8366 | 0.20119 | 0.73854 | 0.00058783 | 0.00043414 | 89.8539 | 13.5779 | 13577.9214 | 48.8805 | 48880.517
n/a | BPR25-MIN137 | n/a | Stainless steel | 7.93 | 2 | 550 | 1 | -550 | 137 | 25 | 15 | 500 | 0.04685 | 93.7 | 65.1 | 0.0705 | 0.002 | 0.0041888 | 0.033217 | 3.3217e-05 | 0.375 | 11289.3639 | 57.5959 | -57.5959 | 18.3333 | 2.2833 | 56112.5577 | 1562.856 | 0.8366 | 0.20119 | 0.73854 | 0.00058783 | 0.00043414 | 89.8539 | 13.6778 | 13677.7591 | 49.2399 | 49239.9326
n/a | BPR25-MIN138 | n/a | Stainless steel | 7.93 | 2 | 550 | 1 | -550 | 138 | 25 | 15 | 500 | 0.04685 | 93.7 | 65.1 | 0.0705 | 0.002 | 0.0041888 | 0.033217 | 3.3217e-05 | 0.375 | 11289.3639 | 57.5959 | -57.5959 | 18.3333 | 2.3 | 56112.5577 | 1562.856 | 0.8366 | 0.20119 | 0.73854 | 0.00058783 | 0.00043414 | 89.8539 | 13.7776 | 13777.5967 | 49.5993 | 49599.3482
n/a | BPR25-MIN139 | n/a | Stainless steel | 7.93 | 2 | 550 | 1 | -550 | 139 | 25 | 15 | 500 | 0.04685 | 93.7 | 65.1 | 0.0705 | 0.002 | 0.0041888 | 0.033217 | 3.3217e-05 | 0.375 | 11289.3639 | 57.5959 | -57.5959 | 18.3333 | 2.3167 | 56112.5577 | 1562.856 | 0.8366 | 0.20119 | 0.73854 | 0.00058783 | 0.00043414 | 89.8539 | 13.8774 | 13877.4344 | 49.9588 | 49958.7637
n/a | BPR25-MIN140 | n/a | Stainless steel | 7.93 | 2 | 550 | 1 | -550 | 140 | 25 | 15 | 500 | 0.04685 | 93.7 | 65.1 | 0.0705 | 0.002 | 0.0041888 | 0.033217 | 3.3217e-05 | 0.375 | 11289.3639 | 57.5959 | -57.5959 | 18.3333 | 2.3333 | 56112.5577 | 1562.856 | 0.8366 | 0.20119 | 0.73854 | 0.00058783 | 0.00043414 | 89.8539 | 13.9773 | 13977.272 | 50.3182 | 50318.1793
n/a | BPR25-MIN141 | n/a | Stainless steel | 7.93 | 2 | 550 | 1 | -550 | 141 | 25 | 15 | 500 | 0.04685 | 93.7 | 65.1 | 0.0705 | 0.002 | 0.0041888 | 0.033217 | 3.3217e-05 | 0.375 | 11289.3639 | 57.5959 | -57.5959 | 18.3333 | 2.35 | 56112.5577 | 1562.856 | 0.8366 | 0.20119 | 0.73854 | 0.00058783 | 0.00043414 | 89.8539 | 14.0771 | 14077.1097 | 50.6776 | 50677.5949
n/a | BPR25-MIN142 | n/a | Stainless steel | 7.93 | 2 | 550 | 1 | -550 | 142 | 25 | 15 | 500 | 0.04685 | 93.7 | 65.1 | 0.0705 | 0.002 | 0.0041888 | 0.033217 | 3.3217e-05 | 0.375 | 11289.3639 | 57.5959 | -57.5959 | 18.3333 | 2.3667 | 56112.5577 | 1562.856 | 0.8366 | 0.20119 | 0.73854 | 0.00058783 | 0.00043414 | 89.8539 | 14.1769 | 14176.9473 | 51.037 | 51037.0104
n/a | BPR25-MIN143 | n/a | Stainless steel | 7.93 | 2 | 550 | 1 | -550 | 143 | 25 | 15 | 500 | 0.04685 | 93.7 | 65.1 | 0.0705 | 0.002 | 0.0041888 | 0.033217 | 3.3217e-05 | 0.375 | 11289.3639 | 57.5959 | -57.5959 | 18.3333 | 2.3833 | 56112.5577 | 1562.856 | 0.8366 | 0.20119 | 0.73854 | 0.00058783 | 0.00043414 | 89.8539 | 14.2768 | 14276.785 | 51.3964 | 51396.426
n/a | BPR25-MIN144 | n/a | Stainless steel | 7.93 | 2 | 550 | 1 | -550 | 144 | 25 | 15 | 500 | 0.04685 | 93.7 | 65.1 | 0.0705 | 0.002 | 0.0041888 | 0.033217 | 3.3217e-05 | 0.375 | 11289.3639 | 57.5959 | -57.5959 | 18.3333 | 2.4 | 56112.5577 | 1562.856 | 0.8366 | 0.20119 | 0.73854 | 0.00058783 | 0.00043414 | 89.8539 | 14.3766 | 14376.6227 | 51.7558 | 51755.8416
n/a | BPR25-MIN145 | n/a | Stainless steel | 7.93 | 2 | 550 | 1 | -550 | 145 | 25 | 15 | 500 | 0.04685 | 93.7 | 65.1 | 0.0705 | 0.002 | 0.0041888 | 0.033217 | 3.3217e-05 | 0.375 | 11289.3639 | 57.5959 | -57.5959 | 18.3333 | 2.4167 | 56112.5577 | 1562.856 | 0.8366 | 0.20119 | 0.73854 | 0.00058783 | 0.00043414 | 89.8539 | 14.4765 | 14476.4603 | 52.1153 | 52115.2571
n/a | BPR25-MIN146 | n/a | Stainless steel | 7.93 | 2 | 550 | 1 | -550 | 146 | 25 | 15 | 500 | 0.04685 | 93.7 | 65.1 | 0.0705 | 0.002 | 0.0041888 | 0.033217 | 3.3217e-05 | 0.375 | 11289.3639 | 57.5959 | -57.5959 | 18.3333 | 2.4333 | 56112.5577 | 1562.856 | 0.8366 | 0.20119 | 0.73854 | 0.00058783 | 0.00043414 | 89.8539 | 14.5763 | 14576.298 | 52.4747 | 52474.6727
n/a | BPR25-MIN147 | n/a | Stainless steel | 7.93 | 2 | 550 | 1 | -550 | 147 | 25 | 15 | 500 | 0.04685 | 93.7 | 65.1 | 0.0705 | 0.002 | 0.0041888 | 0.033217 | 3.3217e-05 | 0.375 | 11289.3639 | 57.5959 | -57.5959 | 18.3333 | 2.45 | 56112.5577 | 1562.856 | 0.8366 | 0.20119 | 0.73854 | 0.00058783 | 0.00043414 | 89.8539 | 14.6761 | 14676.1356 | 52.8341 | 52834.0883
n/a | BPR25-MIN148 | n/a | Stainless steel | 7.93 | 2 | 550 | 1 | -550 | 148 | 25 | 15 | 500 | 0.04685 | 93.7 | 65.1 | 0.0705 | 0.002 | 0.0041888 | 0.033217 | 3.3217e-05 | 0.375 | 11289.3639 | 57.5959 | -57.5959 | 18.3333 | 2.4667 | 56112.5577 | 1562.856 | 0.8366 | 0.20119 | 0.73854 | 0.00058783 | 0.00043414 | 89.8539 | 14.776 | 14775.9733 | 53.1935 | 53193.5038
n/a | BPR25-MIN149 | n/a | Stainless steel | 7.93 | 2 | 550 | 1 | -550 | 149 | 25 | 15 | 500 | 0.04685 | 93.7 | 65.1 | 0.0705 | 0.002 | 0.0041888 | 0.033217 | 3.3217e-05 | 0.375 | 11289.3639 | 57.5959 | -57.5959 | 18.3333 | 2.4833 | 56112.5577 | 1562.856 | 0.8366 | 0.20119 | 0.73854 | 0.00058783 | 0.00043414 | 89.8539 | 14.8758 | 14875.8109 | 53.5529 | 53552.9194
n/a | BPR25-MIN150 | n/a | Stainless steel | 7.93 | 2 | 550 | 1 | -550 | 150 | 25 | 15 | 500 | 0.04685 | 93.7 | 65.1 | 0.0705 | 0.002 | 0.0041888 | 0.033217 | 3.3217e-05 | 0.375 | 11289.3639 | 57.5959 | -57.5959 | 18.3333 | 2.5 | 56112.5577 | 1562.856 | 0.8366 | 0.20119 | 0.73854 | 0.00058783 | 0.00043414 | 89.8539 | 14.9756 | 14975.6486 | 53.9123 | 53912.335
n/a | BPR25-MIN151 | n/a | Stainless steel | 7.93 | 2 | 550 | 1 | -550 | 151 | 25 | 15 | 500 | 0.04685 | 93.7 | 65.1 | 0.0705 | 0.002 | 0.0041888 | 0.033217 | 3.3217e-05 | 0.375 | 11289.3639 | 57.5959 | -57.5959 | 18.3333 | 2.5167 | 56112.5577 | 1562.856 | 0.8366 | 0.20119 | 0.73854 | 0.00058783 | 0.00043414 | 89.8539 | 15.0755 | 15075.4863 | 54.2718 | 54271.7505
n/a | BPR25-MIN152 | n/a | Stainless steel | 7.93 | 2 | 550 | 1 | -550 | 152 | 25 | 15 | 500 | 0.04685 | 93.7 | 65.1 | 0.0705 | 0.002 | 0.0041888 | 0.033217 | 3.3217e-05 | 0.375 | 11289.3639 | 57.5959 | -57.5959 | 18.3333 | 2.5333 | 56112.5577 | 1562.856 | 0.8366 | 0.20119 | 0.73854 | 0.00058783 | 0.00043414 | 89.8539 | 15.1753 | 15175.3239 | 54.6312 | 54631.1661
n/a | BPR25-MIN153 | n/a | Stainless steel | 7.93 | 2 | 550 | 1 | -550 | 153 | 25 | 15 | 500 | 0.04685 | 93.7 | 65.1 | 0.0705 | 0.002 | 0.0041888 | 0.033217 | 3.3217e-05 | 0.375 | 11289.3639 | 57.5959 | -57.5959 | 18.3333 | 2.55 | 56112.5577 | 1562.856 | 0.8366 | 0.20119 | 0.73854 | 0.00058783 | 0.00043414 | 89.8539 | 15.2752 | 15275.1616 | 54.9906 | 54990.5817
n/a | BPR25-MIN154 | n/a | Stainless steel | 7.93 | 2 | 550 | 1 | -550 | 154 | 25 | 15 | 500 | 0.04685 | 93.7 | 65.1 | 0.0705 | 0.002 | 0.0041888 | 0.033217 | 3.3217e-05 | 0.375 | 11289.3639 | 57.5959 | -57.5959 | 18.3333 | 2.5667 | 56112.5577 | 1562.856 | 0.8366 | 0.20119 | 0.73854 | 0.00058783 | 0.00043414 | 89.8539 | 15.375 | 15374.9992 | 55.35 | 55349.9972
n/a | BPR25-MIN155 | n/a | Stainless steel | 7.93 | 2 | 550 | 1 | -550 | 155 | 25 | 15 | 500 | 0.04685 | 93.7 | 65.1 | 0.0705 | 0.002 | 0.0041888 | 0.033217 | 3.3217e-05 | 0.375 | 11289.3639 | 57.5959 | -57.5959 | 18.3333 | 2.5833 | 56112.5577 | 1562.856 | 0.8366 | 0.20119 | 0.73854 | 0.00058783 | 0.00043414 | 89.8539 | 15.4748 | 15474.8369 | 55.7094 | 55709.4128
n/a | BPR25-MIN156 | n/a | Stainless steel | 7.93 | 2 | 550 | 1 | -550 | 156 | 25 | 15 | 500 | 0.04685 | 93.7 | 65.1 | 0.0705 | 0.002 | 0.0041888 | 0.033217 | 3.3217e-05 | 0.375 | 11289.3639 | 57.5959 | -57.5959 | 18.3333 | 2.6 | 56112.5577 | 1562.856 | 0.8366 | 0.20119 | 0.73854 | 0.00058783 | 0.00043414 | 89.8539 | 15.5747 | 15574.6745 | 56.0688 | 56068.8284
n/a | BPR25-MIN157 | n/a | Stainless steel | 7.93 | 2 | 550 | 1 | -550 | 157 | 25 | 15 | 500 | 0.04685 | 93.7 | 65.1 | 0.0705 | 0.002 | 0.0041888 | 0.033217 | 3.3217e-05 | 0.375 | 11289.3639 | 57.5959 | -57.5959 | 18.3333 | 2.6167 | 56112.5577 | 1562.856 | 0.8366 | 0.20119 | 0.73854 | 0.00058783 | 0.00043414 | 89.8539 | 15.6745 | 15674.5122 | 56.4282 | 56428.2439
n/a | BPR25-MIN158 | n/a | Stainless steel | 7.93 | 2 | 550 | 1 | -550 | 158 | 25 | 15 | 500 | 0.04685 | 93.7 | 65.1 | 0.0705 | 0.002 | 0.0041888 | 0.033217 | 3.3217e-05 | 0.375 | 11289.3639 | 57.5959 | -57.5959 | 18.3333 | 2.6333 | 56112.5577 | 1562.856 | 0.8366 | 0.20119 | 0.73854 | 0.00058783 | 0.00043414 | 89.8539 | 15.7743 | 15774.3499 | 56.7877 | 56787.6595
n/a | BPR25-MIN159 | n/a | Stainless steel | 7.93 | 2 | 550 | 1 | -550 | 159 | 25 | 15 | 500 | 0.04685 | 93.7 | 65.1 | 0.0705 | 0.002 | 0.0041888 | 0.033217 | 3.3217e-05 | 0.375 | 11289.3639 | 57.5959 | -57.5959 | 18.3333 | 2.65 | 56112.5577 | 1562.856 | 0.8366 | 0.20119 | 0.73854 | 0.00058783 | 0.00043414 | 89.8539 | 15.8742 | 15874.1875 | 57.1471 | 57147.0751
n/a | BPR25-MIN160 | n/a | Stainless steel | 7.93 | 2 | 550 | 1 | -550 | 160 | 25 | 15 | 500 | 0.04685 | 93.7 | 65.1 | 0.0705 | 0.002 | 0.0041888 | 0.033217 | 3.3217e-05 | 0.375 | 11289.3639 | 57.5959 | -57.5959 | 18.3333 | 2.6667 | 56112.5577 | 1562.856 | 0.8366 | 0.20119 | 0.73854 | 0.00058783 | 0.00043414 | 89.8539 | 15.974 | 15974.0252 | 57.5065 | 57506.4906
n/a | BPR25-MIN161 | n/a | Stainless steel | 7.93 | 2 | 550 | 1 | -550 | 161 | 25 | 15 | 500 | 0.04685 | 93.7 | 65.1 | 0.0705 | 0.002 | 0.0041888 | 0.033217 | 3.3217e-05 | 0.375 | 11289.3639 | 57.5959 | -57.5959 | 18.3333 | 2.6833 | 56112.5577 | 1562.856 | 0.8366 | 0.20119 | 0.73854 | 0.00058783 | 0.00043414 | 89.8539 | 16.0739 | 16073.8628 | 57.8659 | 57865.9062
n/a | BPR25-MIN162 | n/a | Stainless steel | 7.93 | 2 | 550 | 1 | -550 | 162 | 25 | 15 | 500 | 0.04685 | 93.7 | 65.1 | 0.0705 | 0.002 | 0.0041888 | 0.033217 | 3.3217e-05 | 0.375 | 11289.3639 | 57.5959 | -57.5959 | 18.3333 | 2.7 | 56112.5577 | 1562.856 | 0.8366 | 0.20119 | 0.73854 | 0.00058783 | 0.00043414 | 89.8539 | 16.1737 | 16173.7005 | 58.2253 | 58225.3218
n/a | BPR25-MIN163 | n/a | Stainless steel | 7.93 | 2 | 550 | 1 | -550 | 163 | 25 | 15 | 500 | 0.04685 | 93.7 | 65.1 | 0.0705 | 0.002 | 0.0041888 | 0.033217 | 3.3217e-05 | 0.375 | 11289.3639 | 57.5959 | -57.5959 | 18.3333 | 2.7167 | 56112.5577 | 1562.856 | 0.8366 | 0.20119 | 0.73854 | 0.00058783 | 0.00043414 | 89.8539 | 16.2735 | 16273.5381 | 58.5847 | 58584.7373
n/a | BPR25-MIN164 | n/a | Stainless steel | 7.93 | 2 | 550 | 1 | -550 | 164 | 25 | 15 | 500 | 0.04685 | 93.7 | 65.1 | 0.0705 | 0.002 | 0.0041888 | 0.033217 | 3.3217e-05 | 0.375 | 11289.3639 | 57.5959 | -57.5959 | 18.3333 | 2.7333 | 56112.5577 | 1562.856 | 0.8366 | 0.20119 | 0.73854 | 0.00058783 | 0.00043414 | 89.8539 | 16.3734 | 16373.3758 | 58.9442 | 58944.1529
n/a | BPR25-MIN165 | n/a | Stainless steel | 7.93 | 2 | 550 | 1 | -550 | 165 | 25 | 15 | 500 | 0.04685 | 93.7 | 65.1 | 0.0705 | 0.002 | 0.0041888 | 0.033217 | 3.3217e-05 | 0.375 | 11289.3639 | 57.5959 | -57.5959 | 18.3333 | 2.75 | 56112.5577 | 1562.856 | 0.8366 | 0.20119 | 0.73854 | 0.00058783 | 0.00043414 | 89.8539 | 16.4732 | 16473.2135 | 59.3036 | 59303.5685
n/a | BPR25-MIN166 | n/a | Stainless steel | 7.93 | 2 | 550 | 1 | -550 | 166 | 25 | 15 | 500 | 0.04685 | 93.7 | 65.1 | 0.0705 | 0.002 | 0.0041888 | 0.033217 | 3.3217e-05 | 0.375 | 11289.3639 | 57.5959 | -57.5959 | 18.3333 | 2.7667 | 56112.5577 | 1562.856 | 0.8366 | 0.20119 | 0.73854 | 0.00058783 | 0.00043414 | 89.8539 | 16.5731 | 16573.0511 | 59.663 | 59662.984
n/a | BPR25-MIN167 | n/a | Stainless steel | 7.93 | 2 | 550 | 1 | -550 | 167 | 25 | 15 | 500 | 0.04685 | 93.7 | 65.1 | 0.0705 | 0.002 | 0.0041888 | 0.033217 | 3.3217e-05 | 0.375 | 11289.3639 | 57.5959 | -57.5959 | 18.3333 | 2.7833 | 56112.5577 | 1562.856 | 0.8366 | 0.20119 | 0.73854 | 0.00058783 | 0.00043414 | 89.8539 | 16.6729 | 16672.8888 | 60.0224 | 60022.3996
n/a | BPR25-MIN168 | n/a | Stainless steel | 7.93 | 2 | 550 | 1 | -550 | 168 | 25 | 15 | 500 | 0.04685 | 93.7 | 65.1 | 0.0705 | 0.002 | 0.0041888 | 0.033217 | 3.3217e-05 | 0.375 | 11289.3639 | 57.5959 | -57.5959 | 18.3333 | 2.8 | 56112.5577 | 1562.856 | 0.8366 | 0.20119 | 0.73854 | 0.00058783 | 0.00043414 | 89.8539 | 16.7727 | 16772.7264 | 60.3818 | 60381.8152
n/a | BPR25-MIN169 | n/a | Stainless steel | 7.93 | 2 | 550 | 1 | -550 | 169 | 25 | 15 | 500 | 0.04685 | 93.7 | 65.1 | 0.0705 | 0.002 | 0.0041888 | 0.033217 | 3.3217e-05 | 0.375 | 11289.3639 | 57.5959 | -57.5959 | 18.3333 | 2.8167 | 56112.5577 | 1562.856 | 0.8366 | 0.20119 | 0.73854 | 0.00058783 | 0.00043414 | 89.8539 | 16.8726 | 16872.5641 | 60.7412 | 60741.2307
n/a | BPR25-MIN170 | n/a | Stainless steel | 7.93 | 2 | 550 | 1 | -550 | 170 | 25 | 15 | 500 | 0.04685 | 93.7 | 65.1 | 0.0705 | 0.002 | 0.0041888 | 0.033217 | 3.3217e-05 | 0.375 | 11289.3639 | 57.5959 | -57.5959 | 18.3333 | 2.8333 | 56112.5577 | 1562.856 | 0.8366 | 0.20119 | 0.73854 | 0.00058783 | 0.00043414 | 89.8539 | 16.9724 | 16972.4017 | 61.1006 | 61100.6463
n/a | BPR25-MIN171 | n/a | Stainless steel | 7.93 | 2 | 550 | 1 | -550 | 171 | 25 | 15 | 500 | 0.04685 | 93.7 | 65.1 | 0.0705 | 0.002 | 0.0041888 | 0.033217 | 3.3217e-05 | 0.375 | 11289.3639 | 57.5959 | -57.5959 | 18.3333 | 2.85 | 56112.5577 | 1562.856 | 0.8366 | 0.20119 | 0.73854 | 0.00058783 | 0.00043414 | 89.8539 | 17.0722 | 17072.2394 | 61.4601 | 61460.0619
n/a | BPR25-MIN172 | n/a | Stainless steel | 7.93 | 2 | 550 | 1 | -550 | 172 | 25 | 15 | 500 | 0.04685 | 93.7 | 65.1 | 0.0705 | 0.002 | 0.0041888 | 0.033217 | 3.3217e-05 | 0.375 | 11289.3639 | 57.5959 | -57.5959 | 18.3333 | 2.8667 | 56112.5577 | 1562.856 | 0.8366 | 0.20119 | 0.73854 | 0.00058783 | 0.00043414 | 89.8539 | 17.1721 | 17172.0771 | 61.8195 | 61819.4774
n/a | BPR25-MIN173 | n/a | Stainless steel | 7.93 | 2 | 550 | 1 | -550 | 173 | 25 | 15 | 500 | 0.04685 | 93.7 | 65.1 | 0.0705 | 0.002 | 0.0041888 | 0.033217 | 3.3217e-05 | 0.375 | 11289.3639 | 57.5959 | -57.5959 | 18.3333 | 2.8833 | 56112.5577 | 1562.856 | 0.8366 | 0.20119 | 0.73854 | 0.00058783 | 0.00043414 | 89.8539 | 17.2719 | 17271.9147 | 62.1789 | 62178.893
n/a | BPR25-MIN174 | n/a | Stainless steel | 7.93 | 2 | 550 | 1 | -550 | 174 | 25 | 15 | 500 | 0.04685 | 93.7 | 65.1 | 0.0705 | 0.002 | 0.0041888 | 0.033217 | 3.3217e-05 | 0.375 | 11289.3639 | 57.5959 | -57.5959 | 18.3333 | 2.9 | 56112.5577 | 1562.856 | 0.8366 | 0.20119 | 0.73854 | 0.00058783 | 0.00043414 | 89.8539 | 17.3718 | 17371.7524 | 62.5383 | 62538.3086
n/a | BPR25-MIN175 | n/a | Stainless steel | 7.93 | 2 | 550 | 1 | -550 | 175 | 25 | 15 | 500 | 0.04685 | 93.7 | 65.1 | 0.0705 | 0.002 | 0.0041888 | 0.033217 | 3.3217e-05 | 0.375 | 11289.3639 | 57.5959 | -57.5959 | 18.3333 | 2.9167 | 56112.5577 | 1562.856 | 0.8366 | 0.20119 | 0.73854 | 0.00058783 | 0.00043414 | 89.8539 | 17.4716 | 17471.59 | 62.8977 | 62897.7241
n/a | BPR25-MIN176 | n/a | Stainless steel | 7.93 | 2 | 550 | 1 | -550 | 176 | 25 | 15 | 500 | 0.04685 | 93.7 | 65.1 | 0.0705 | 0.002 | 0.0041888 | 0.033217 | 3.3217e-05 | 0.375 | 11289.3639 | 57.5959 | -57.5959 | 18.3333 | 2.9333 | 56112.5577 | 1562.856 | 0.8366 | 0.20119 | 0.73854 | 0.00058783 | 0.00043414 | 89.8539 | 17.5714 | 17571.4277 | 63.2571 | 63257.1397
n/a | BPR25-MIN177 | n/a | Stainless steel | 7.93 | 2 | 550 | 1 | -550 | 177 | 25 | 15 | 500 | 0.04685 | 93.7 | 65.1 | 0.0705 | 0.002 | 0.0041888 | 0.033217 | 3.3217e-05 | 0.375 | 11289.3639 | 57.5959 | -57.5959 | 18.3333 | 2.95 | 56112.5577 | 1562.856 | 0.8366 | 0.20119 | 0.73854 | 0.00058783 | 0.00043414 | 89.8539 | 17.6713 | 17671.2653 | 63.6166 | 63616.5553
n/a | BPR25-MIN178 | n/a | Stainless steel | 7.93 | 2 | 550 | 1 | -550 | 178 | 25 | 15 | 500 | 0.04685 | 93.7 | 65.1 | 0.0705 | 0.002 | 0.0041888 | 0.033217 | 3.3217e-05 | 0.375 | 11289.3639 | 57.5959 | -57.5959 | 18.3333 | 2.9667 | 56112.5577 | 1562.856 | 0.8366 | 0.20119 | 0.73854 | 0.00058783 | 0.00043414 | 89.8539 | 17.7711 | 17771.103 | 63.976 | 63975.9708
n/a | BPR25-MIN179 | n/a | Stainless steel | 7.93 | 2 | 550 | 1 | -550 | 179 | 25 | 15 | 500 | 0.04685 | 93.7 | 65.1 | 0.0705 | 0.002 | 0.0041888 | 0.033217 | 3.3217e-05 | 0.375 | 11289.3639 | 57.5959 | -57.5959 | 18.3333 | 2.9833 | 56112.5577 | 1562.856 | 0.8366 | 0.20119 | 0.73854 | 0.00058783 | 0.00043414 | 89.8539 | 17.8709 | 17870.9407 | 64.3354 | 64335.3864
n/a | BPR25-MIN180 | n/a | Stainless steel | 7.93 | 2 | 550 | 1 | -550 | 180 | 25 | 15 | 500 | 0.04685 | 93.7 | 65.1 | 0.0705 | 0.002 | 0.0041888 | 0.033217 | 3.3217e-05 | 0.375 | 11289.3639 | 57.5959 | -57.5959 | 18.3333 | 3 | 56112.5577 | 1562.856 | 0.8366 | 0.20119 | 0.73854 | 0.00058783 | 0.00043414 | 89.8539 | 17.9708 | 17970.7783 | 64.6948 | 64694.802
n/a | BPR25-MIN181 | n/a | Stainless steel | 7.93 | 2 | 550 | 1 | -550 | 181 | 25 | 15 | 500 | 0.04685 | 93.7 | 65.1 | 0.0705 | 0.002 | 0.0041888 | 0.033217 | 3.3217e-05 | 0.375 | 11289.3639 | 57.5959 | -57.5959 | 18.3333 | 3.0167 | 56112.5577 | 1562.856 | 0.8366 | 0.20119 | 0.73854 | 0.00058783 | 0.00043414 | 89.8539 | 18.0706 | 18070.616 | 65.0542 | 65054.2175
n/a | BPR25-MIN182 | n/a | Stainless steel | 7.93 | 2 | 550 | 1 | -550 | 182 | 25 | 15 | 500 | 0.04685 | 93.7 | 65.1 | 0.0705 | 0.002 | 0.0041888 | 0.033217 | 3.3217e-05 | 0.375 | 11289.3639 | 57.5959 | -57.5959 | 18.3333 | 3.0333 | 56112.5577 | 1562.856 | 0.8366 | 0.20119 | 0.73854 | 0.00058783 | 0.00043414 | 89.8539 | 18.1705 | 18170.4536 | 65.4136 | 65413.6331
n/a | BPR25-MIN183 | n/a | Stainless steel | 7.93 | 2 | 550 | 1 | -550 | 183 | 25 | 15 | 500 | 0.04685 | 93.7 | 65.1 | 0.0705 | 0.002 | 0.0041888 | 0.033217 | 3.3217e-05 | 0.375 | 11289.3639 | 57.5959 | -57.5959 | 18.3333 | 3.05 | 56112.5577 | 1562.856 | 0.8366 | 0.20119 | 0.73854 | 0.00058783 | 0.00043414 | 89.8539 | 18.2703 | 18270.2913 | 65.773 | 65773.0487
n/a | BPR25-MIN184 | n/a | Stainless steel | 7.93 | 2 | 550 | 1 | -550 | 184 | 25 | 15 | 500 | 0.04685 | 93.7 | 65.1 | 0.0705 | 0.002 | 0.0041888 | 0.033217 | 3.3217e-05 | 0.375 | 11289.3639 | 57.5959 | -57.5959 | 18.3333 | 3.0667 | 56112.5577 | 1562.856 | 0.8366 | 0.20119 | 0.73854 | 0.00058783 | 0.00043414 | 89.8539 | 18.3701 | 18370.129 | 66.1325 | 66132.4642
n/a | BPR25-MIN185 | n/a | Stainless steel | 7.93 | 2 | 550 | 1 | -550 | 185 | 25 | 15 | 500 | 0.04685 | 93.7 | 65.1 | 0.0705 | 0.002 | 0.0041888 | 0.033217 | 3.3217e-05 | 0.375 | 11289.3639 | 57.5959 | -57.5959 | 18.3333 | 3.0833 | 56112.5577 | 1562.856 | 0.8366 | 0.20119 | 0.73854 | 0.00058783 | 0.00043414 | 89.8539 | 18.47 | 18469.9666 | 66.4919 | 66491.8798
n/a | BPR25-MIN186 | n/a | Stainless steel | 7.93 | 2 | 550 | 1 | -550 | 186 | 25 | 15 | 500 | 0.04685 | 93.7 | 65.1 | 0.0705 | 0.002 | 0.0041888 | 0.033217 | 3.3217e-05 | 0.375 | 11289.3639 | 57.5959 | -57.5959 | 18.3333 | 3.1 | 56112.5577 | 1562.856 | 0.8366 | 0.20119 | 0.73854 | 0.00058783 | 0.00043414 | 89.8539 | 18.5698 | 18569.8043 | 66.8513 | 66851.2954
n/a | BPR25-MIN187 | n/a | Stainless steel | 7.93 | 2 | 550 | 1 | -550 | 187 | 25 | 15 | 500 | 0.04685 | 93.7 | 65.1 | 0.0705 | 0.002 | 0.0041888 | 0.033217 | 3.3217e-05 | 0.375 | 11289.3639 | 57.5959 | -57.5959 | 18.3333 | 3.1167 | 56112.5577 | 1562.856 | 0.8366 | 0.20119 | 0.73854 | 0.00058783 | 0.00043414 | 89.8539 | 18.6696 | 18669.6419 | 67.2107 | 67210.7109
n/a | BPR25-MIN188 | n/a | Stainless steel | 7.93 | 2 | 550 | 1 | -550 | 188 | 25 | 15 | 500 | 0.04685 | 93.7 | 65.1 | 0.0705 | 0.002 | 0.0041888 | 0.033217 | 3.3217e-05 | 0.375 | 11289.3639 | 57.5959 | -57.5959 | 18.3333 | 3.1333 | 56112.5577 | 1562.856 | 0.8366 | 0.20119 | 0.73854 | 0.00058783 | 0.00043414 | 89.8539 | 18.7695 | 18769.4796 | 67.5701 | 67570.1265
n/a | BPR25-MIN189 | n/a | Stainless steel | 7.93 | 2 | 550 | 1 | -550 | 189 | 25 | 15 | 500 | 0.04685 | 93.7 | 65.1 | 0.0705 | 0.002 | 0.0041888 | 0.033217 | 3.3217e-05 | 0.375 | 11289.3639 | 57.5959 | -57.5959 | 18.3333 | 3.15 | 56112.5577 | 1562.856 | 0.8366 | 0.20119 | 0.73854 | 0.00058783 | 0.00043414 | 89.8539 | 18.8693 | 18869.3172 | 67.9295 | 67929.5421
n/a | BPR25-MIN190 | n/a | Stainless steel | 7.93 | 2 | 550 | 1 | -550 | 190 | 25 | 15 | 500 | 0.04685 | 93.7 | 65.1 | 0.0705 | 0.002 | 0.0041888 | 0.033217 | 3.3217e-05 | 0.375 | 11289.3639 | 57.5959 | -57.5959 | 18.3333 | 3.1667 | 56112.5577 | 1562.856 | 0.8366 | 0.20119 | 0.73854 | 0.00058783 | 0.00043414 | 89.8539 | 18.9692 | 18969.1549 | 68.289 | 68288.9576
n/a | BPR25-MIN191 | n/a | Stainless steel | 7.93 | 2 | 550 | 1 | -550 | 191 | 25 | 15 | 500 | 0.04685 | 93.7 | 65.1 | 0.0705 | 0.002 | 0.0041888 | 0.033217 | 3.3217e-05 | 0.375 | 11289.3639 | 57.5959 | -57.5959 | 18.3333 | 3.1833 | 56112.5577 | 1562.856 | 0.8366 | 0.20119 | 0.73854 | 0.00058783 | 0.00043414 | 89.8539 | 19.069 | 19068.9926 | 68.6484 | 68648.3732
n/a | BPR25-MIN192 | n/a | Stainless steel | 7.93 | 2 | 550 | 1 | -550 | 192 | 25 | 15 | 500 | 0.04685 | 93.7 | 65.1 | 0.0705 | 0.002 | 0.0041888 | 0.033217 | 3.3217e-05 | 0.375 | 11289.3639 | 57.5959 | -57.5959 | 18.3333 | 3.2 | 56112.5577 | 1562.856 | 0.8366 | 0.20119 | 0.73854 | 0.00058783 | 0.00043414 | 89.8539 | 19.1688 | 19168.8302 | 69.0078 | 69007.7888
n/a | BPR25-MIN193 | n/a | Stainless steel | 7.93 | 2 | 550 | 1 | -550 | 193 | 25 | 15 | 500 | 0.04685 | 93.7 | 65.1 | 0.0705 | 0.002 | 0.0041888 | 0.033217 | 3.3217e-05 | 0.375 | 11289.3639 | 57.5959 | -57.5959 | 18.3333 | 3.2167 | 56112.5577 | 1562.856 | 0.8366 | 0.20119 | 0.73854 | 0.00058783 | 0.00043414 | 89.8539 | 19.2687 | 19268.6679 | 69.3672 | 69367.2043
n/a | BPR25-MIN194 | n/a | Stainless steel | 7.93 | 2 | 550 | 1 | -550 | 194 | 25 | 15 | 500 | 0.04685 | 93.7 | 65.1 | 0.0705 | 0.002 | 0.0041888 | 0.033217 | 3.3217e-05 | 0.375 | 11289.3639 | 57.5959 | -57.5959 | 18.3333 | 3.2333 | 56112.5577 | 1562.856 | 0.8366 | 0.20119 | 0.73854 | 0.00058783 | 0.00043414 | 89.8539 | 19.3685 | 19368.5055 | 69.7266 | 69726.6199
n/a | BPR25-MIN195 | n/a | Stainless steel | 7.93 | 2 | 550 | 1 | -550 | 195 | 25 | 15 | 500 | 0.04685 | 93.7 | 65.1 | 0.0705 | 0.002 | 0.0041888 | 0.033217 | 3.3217e-05 | 0.375 | 11289.3639 | 57.5959 | -57.5959 | 18.3333 | 3.25 | 56112.5577 | 1562.856 | 0.8366 | 0.20119 | 0.73854 | 0.00058783 | 0.00043414 | 89.8539 | 19.4683 | 19468.3432 | 70.086 | 70086.0355
n/a | BPR25-MIN196 | n/a | Stainless steel | 7.93 | 2 | 550 | 1 | -550 | 196 | 25 | 15 | 500 | 0.04685 | 93.7 | 65.1 | 0.0705 | 0.002 | 0.0041888 | 0.033217 | 3.3217e-05 | 0.375 | 11289.3639 | 57.5959 | -57.5959 | 18.3333 | 3.2667 | 56112.5577 | 1562.856 | 0.8366 | 0.20119 | 0.73854 | 0.00058783 | 0.00043414 | 89.8539 | 19.5682 | 19568.1808 | 70.4455 | 70445.451
n/a | BPR25-MIN197 | n/a | Stainless steel | 7.93 | 2 | 550 | 1 | -550 | 197 | 25 | 15 | 500 | 0.04685 | 93.7 | 65.1 | 0.0705 | 0.002 | 0.0041888 | 0.033217 | 3.3217e-05 | 0.375 | 11289.3639 | 57.5959 | -57.5959 | 18.3333 | 3.2833 | 56112.5577 | 1562.856 | 0.8366 | 0.20119 | 0.73854 | 0.00058783 | 0.00043414 | 89.8539 | 19.668 | 19668.0185 | 70.8049 | 70804.8666
n/a | BPR25-MIN198 | n/a | Stainless steel | 7.93 | 2 | 550 | 1 | -550 | 198 | 25 | 15 | 500 | 0.04685 | 93.7 | 65.1 | 0.0705 | 0.002 | 0.0041888 | 0.033217 | 3.3217e-05 | 0.375 | 11289.3639 | 57.5959 | -57.5959 | 18.3333 | 3.3 | 56112.5577 | 1562.856 | 0.8366 | 0.20119 | 0.73854 | 0.00058783 | 0.00043414 | 89.8539 | 19.7679 | 19767.8562 | 71.1643 | 71164.2822
n/a | BPR25-MIN199 | n/a | Stainless steel | 7.93 | 2 | 550 | 1 | -550 | 199 | 25 | 15 | 500 | 0.04685 | 93.7 | 65.1 | 0.0705 | 0.002 | 0.0041888 | 0.033217 | 3.3217e-05 | 0.375 | 11289.3639 | 57.5959 | -57.5959 | 18.3333 | 3.3167 | 56112.5577 | 1562.856 | 0.8366 | 0.20119 | 0.73854 | 0.00058783 | 0.00043414 | 89.8539 | 19.8677 | 19867.6938 | 71.5237 | 71523.6977
n/a | BPR25-MIN200 | n/a | Stainless steel | 7.93 | 2 | 550 | 1 | -550 | 200 | 25 | 15 | 500 | 0.04685 | 93.7 | 65.1 | 0.0705 | 0.002 | 0.0041888 | 0.033217 | 3.3217e-05 | 0.375 | 11289.3639 | 57.5959 | -57.5959 | 18.3333 | 3.3333 | 56112.5577 | 1562.856 | 0.8366 | 0.20119 | 0.73854 | 0.00058783 | 0.00043414 | 89.8539 | 19.9675 | 19967.5315 | 71.8831 | 71883.1133
n/a | BPR25-MIN201 | n/a | Stainless steel | 7.93 | 2 | 550 | 1 | -550 | 201 | 25 | 15 | 500 | 0.04685 | 93.7 | 65.1 | 0.0705 | 0.002 | 0.0041888 | 0.033217 | 3.3217e-05 | 0.375 | 11289.3639 | 57.5959 | -57.5959 | 18.3333 | 3.35 | 56112.5577 | 1562.856 | 0.8366 | 0.20119 | 0.73854 | 0.00058783 | 0.00043414 | 89.8539 | 20.0674 | 20067.3691 | 72.2425 | 72242.5288
n/a | BPR25-MIN202 | n/a | Stainless steel | 7.93 | 2 | 550 | 1 | -550 | 202 | 25 | 15 | 500 | 0.04685 | 93.7 | 65.1 | 0.0705 | 0.002 | 0.0041888 | 0.033217 | 3.3217e-05 | 0.375 | 11289.3639 | 57.5959 | -57.5959 | 18.3333 | 3.3667 | 56112.5577 | 1562.856 | 0.8366 | 0.20119 | 0.73854 | 0.00058783 | 0.00043414 | 89.8539 | 20.1672 | 20167.2068 | 72.6019 | 72601.9444
n/a | BPR25-MIN203 | n/a | Stainless steel | 7.93 | 2 | 550 | 1 | -550 | 203 | 25 | 15 | 500 | 0.04685 | 93.7 | 65.1 | 0.0705 | 0.002 | 0.0041888 | 0.033217 | 3.3217e-05 | 0.375 | 11289.3639 | 57.5959 | -57.5959 | 18.3333 | 3.3833 | 56112.5577 | 1562.856 | 0.8366 | 0.20119 | 0.73854 | 0.00058783 | 0.00043414 | 89.8539 | 20.267 | 20267.0444 | 72.9614 | 72961.36
n/a | BPR25-MIN204 | n/a | Stainless steel | 7.93 | 2 | 550 | 1 | -550 | 204 | 25 | 15 | 500 | 0.04685 | 93.7 | 65.1 | 0.0705 | 0.002 | 0.0041888 | 0.033217 | 3.3217e-05 | 0.375 | 11289.3639 | 57.5959 | -57.5959 | 18.3333 | 3.4 | 56112.5577 | 1562.856 | 0.8366 | 0.20119 | 0.73854 | 0.00058783 | 0.00043414 | 89.8539 | 20.3669 | 20366.8821 | 73.3208 | 73320.7755
n/a | BPR25-MIN205 | n/a | Stainless steel | 7.93 | 2 | 550 | 1 | -550 | 205 | 25 | 15 | 500 | 0.04685 | 93.7 | 65.1 | 0.0705 | 0.002 | 0.0041888 | 0.033217 | 3.3217e-05 | 0.375 | 11289.3639 | 57.5959 | -57.5959 | 18.3333 | 3.4167 | 56112.5577 | 1562.856 | 0.8366 | 0.20119 | 0.73854 | 0.00058783 | 0.00043414 | 89.8539 | 20.4667 | 20466.7198 | 73.6802 | 73680.1911
n/a | BPR25-MIN206 | n/a | Stainless steel | 7.93 | 2 | 550 | 1 | -550 | 206 | 25 | 15 | 500 | 0.04685 | 93.7 | 65.1 | 0.0705 | 0.002 | 0.0041888 | 0.033217 | 3.3217e-05 | 0.375 | 11289.3639 | 57.5959 | -57.5959 | 18.3333 | 3.4333 | 56112.5577 | 1562.856 | 0.8366 | 0.20119 | 0.73854 | 0.00058783 | 0.00043414 | 89.8539 | 20.5666 | 20566.5574 | 74.0396 | 74039.6067
n/a | BPR25-MIN207 | n/a | Stainless steel | 7.93 | 2 | 550 | 1 | -550 | 207 | 25 | 15 | 500 | 0.04685 | 93.7 | 65.1 | 0.0705 | 0.002 | 0.0041888 | 0.033217 | 3.3217e-05 | 0.375 | 11289.3639 | 57.5959 | -57.5959 | 18.3333 | 3.45 | 56112.5577 | 1562.856 | 0.8366 | 0.20119 | 0.73854 | 0.00058783 | 0.00043414 | 89.8539 | 20.6664 | 20666.3951 | 74.399 | 74399.0222
n/a | BPR25-MIN208 | n/a | Stainless steel | 7.93 | 2 | 550 | 1 | -550 | 208 | 25 | 15 | 500 | 0.04685 | 93.7 | 65.1 | 0.0705 | 0.002 | 0.0041888 | 0.033217 | 3.3217e-05 | 0.375 | 11289.3639 | 57.5959 | -57.5959 | 18.3333 | 3.4667 | 56112.5577 | 1562.856 | 0.8366 | 0.20119 | 0.73854 | 0.00058783 | 0.00043414 | 89.8539 | 20.7662 | 20766.2327 | 74.7584 | 74758.4378
n/a | BPR25-MIN209 | n/a | Stainless steel | 7.93 | 2 | 550 | 1 | -550 | 209 | 25 | 15 | 500 | 0.04685 | 93.7 | 65.1 | 0.0705 | 0.002 | 0.0041888 | 0.033217 | 3.3217e-05 | 0.375 | 11289.3639 | 57.5959 | -57.5959 | 18.3333 | 3.4833 | 56112.5577 | 1562.856 | 0.8366 | 0.20119 | 0.73854 | 0.00058783 | 0.00043414 | 89.8539 | 20.8661 | 20866.0704 | 75.1179 | 75117.8534
n/a | BPR25-MIN210 | n/a | Stainless steel | 7.93 | 2 | 550 | 1 | -550 | 210 | 25 | 15 | 500 | 0.04685 | 93.7 | 65.1 | 0.0705 | 0.002 | 0.0041888 | 0.033217 | 3.3217e-05 | 0.375 | 11289.3639 | 57.5959 | -57.5959 | 18.3333 | 3.5 | 56112.5577 | 1562.856 | 0.8366 | 0.20119 | 0.73854 | 0.00058783 | 0.00043414 | 89.8539 | 20.9659 | 20965.908 | 75.4773 | 75477.2689
n/a | BPR25-MIN211 | n/a | Stainless steel | 7.93 | 2 | 550 | 1 | -550 | 211 | 25 | 15 | 500 | 0.04685 | 93.7 | 65.1 | 0.0705 | 0.002 | 0.0041888 | 0.033217 | 3.3217e-05 | 0.375 | 11289.3639 | 57.5959 | -57.5959 | 18.3333 | 3.5167 | 56112.5577 | 1562.856 | 0.8366 | 0.20119 | 0.73854 | 0.00058783 | 0.00043414 | 89.8539 | 21.0657 | 21065.7457 | 75.8367 | 75836.6845
n/a | BPR25-MIN212 | n/a | Stainless steel | 7.93 | 2 | 550 | 1 | -550 | 212 | 25 | 15 | 500 | 0.04685 | 93.7 | 65.1 | 0.0705 | 0.002 | 0.0041888 | 0.033217 | 3.3217e-05 | 0.375 | 11289.3639 | 57.5959 | -57.5959 | 18.3333 | 3.5333 | 56112.5577 | 1562.856 | 0.8366 | 0.20119 | 0.73854 | 0.00058783 | 0.00043414 | 89.8539 | 21.1656 | 21165.5834 | 76.1961 | 76196.1001
n/a | BPR25-MIN213 | n/a | Stainless steel | 7.93 | 2 | 550 | 1 | -550 | 213 | 25 | 15 | 500 | 0.04685 | 93.7 | 65.1 | 0.0705 | 0.002 | 0.0041888 | 0.033217 | 3.3217e-05 | 0.375 | 11289.3639 | 57.5959 | -57.5959 | 18.3333 | 3.55 | 56112.5577 | 1562.856 | 0.8366 | 0.20119 | 0.73854 | 0.00058783 | 0.00043414 | 89.8539 | 21.2654 | 21265.421 | 76.5555 | 76555.5156
n/a | BPR25-MIN214 | n/a | Stainless steel | 7.93 | 2 | 550 | 1 | -550 | 214 | 25 | 15 | 500 | 0.04685 | 93.7 | 65.1 | 0.0705 | 0.002 | 0.0041888 | 0.033217 | 3.3217e-05 | 0.375 | 11289.3639 | 57.5959 | -57.5959 | 18.3333 | 3.5667 | 56112.5577 | 1562.856 | 0.8366 | 0.20119 | 0.73854 | 0.00058783 | 0.00043414 | 89.8539 | 21.3653 | 21365.2587 | 76.9149 | 76914.9312
n/a | BPR25-MIN215 | n/a | Stainless steel | 7.93 | 2 | 550 | 1 | -550 | 215 | 25 | 15 | 500 | 0.04685 | 93.7 | 65.1 | 0.0705 | 0.002 | 0.0041888 | 0.033217 | 3.3217e-05 | 0.375 | 11289.3639 | 57.5959 | -57.5959 | 18.3333 | 3.5833 | 56112.5577 | 1562.856 | 0.8366 | 0.20119 | 0.73854 | 0.00058783 | 0.00043414 | 89.8539 | 21.4651 | 21465.0963 | 77.2743 | 77274.3468
n/a | BPR25-MIN216 | n/a | Stainless steel | 7.93 | 2 | 550 | 1 | -550 | 216 | 25 | 15 | 500 | 0.04685 | 93.7 | 65.1 | 0.0705 | 0.002 | 0.0041888 | 0.033217 | 3.3217e-05 | 0.375 | 11289.3639 | 57.5959 | -57.5959 | 18.3333 | 3.6 | 56112.5577 | 1562.856 | 0.8366 | 0.20119 | 0.73854 | 0.00058783 | 0.00043414 | 89.8539 | 21.5649 | 21564.934 | 77.6338 | 77633.7623
n/a | BPR25-MIN217 | n/a | Stainless steel | 7.93 | 2 | 550 | 1 | -550 | 217 | 25 | 15 | 500 | 0.04685 | 93.7 | 65.1 | 0.0705 | 0.002 | 0.0041888 | 0.033217 | 3.3217e-05 | 0.375 | 11289.3639 | 57.5959 | -57.5959 | 18.3333 | 3.6167 | 56112.5577 | 1562.856 | 0.8366 | 0.20119 | 0.73854 | 0.00058783 | 0.00043414 | 89.8539 | 21.6648 | 21664.7716 | 77.9932 | 77993.1779
n/a | BPR25-MIN218 | n/a | Stainless steel | 7.93 | 2 | 550 | 1 | -550 | 218 | 25 | 15 | 500 | 0.04685 | 93.7 | 65.1 | 0.0705 | 0.002 | 0.0041888 | 0.033217 | 3.3217e-05 | 0.375 | 11289.3639 | 57.5959 | -57.5959 | 18.3333 | 3.6333 | 56112.5577 | 1562.856 | 0.8366 | 0.20119 | 0.73854 | 0.00058783 | 0.00043414 | 89.8539 | 21.7646 | 21764.6093 | 78.3526 | 78352.5935
n/a | BPR25-MIN219 | n/a | Stainless steel | 7.93 | 2 | 550 | 1 | -550 | 219 | 25 | 15 | 500 | 0.04685 | 93.7 | 65.1 | 0.0705 | 0.002 | 0.0041888 | 0.033217 | 3.3217e-05 | 0.375 | 11289.3639 | 57.5959 | -57.5959 | 18.3333 | 3.65 | 56112.5577 | 1562.856 | 0.8366 | 0.20119 | 0.73854 | 0.00058783 | 0.00043414 | 89.8539 | 21.8644 | 21864.447 | 78.712 | 78712.009
n/a | BPR25-MIN220 | n/a | Stainless steel | 7.93 | 2 | 550 | 1 | -550 | 220 | 25 | 15 | 500 | 0.04685 | 93.7 | 65.1 | 0.0705 | 0.002 | 0.0041888 | 0.033217 | 3.3217e-05 | 0.375 | 11289.3639 | 57.5959 | -57.5959 | 18.3333 | 3.6667 | 56112.5577 | 1562.856 | 0.8366 | 0.20119 | 0.73854 | 0.00058783 | 0.00043414 | 89.8539 | 21.9643 | 21964.2846 | 79.0714 | 79071.4246
n/a | BPR25-MIN221 | n/a | Stainless steel | 7.93 | 2 | 550 | 1 | -550 | 221 | 25 | 15 | 500 | 0.04685 | 93.7 | 65.1 | 0.0705 | 0.002 | 0.0041888 | 0.033217 | 3.3217e-05 | 0.375 | 11289.3639 | 57.5959 | -57.5959 | 18.3333 | 3.6833 | 56112.5577 | 1562.856 | 0.8366 | 0.20119 | 0.73854 | 0.00058783 | 0.00043414 | 89.8539 | 22.0641 | 22064.1223 | 79.4308 | 79430.8402
n/a | BPR25-MIN222 | n/a | Stainless steel | 7.93 | 2 | 550 | 1 | -550 | 222 | 25 | 15 | 500 | 0.04685 | 93.7 | 65.1 | 0.0705 | 0.002 | 0.0041888 | 0.033217 | 3.3217e-05 | 0.375 | 11289.3639 | 57.5959 | -57.5959 | 18.3333 | 3.7 | 56112.5577 | 1562.856 | 0.8366 | 0.20119 | 0.73854 | 0.00058783 | 0.00043414 | 89.8539 | 22.164 | 22163.9599 | 79.7903 | 79790.2557
n/a | BPR25-MIN223 | n/a | Stainless steel | 7.93 | 2 | 550 | 1 | -550 | 223 | 25 | 15 | 500 | 0.04685 | 93.7 | 65.1 | 0.0705 | 0.002 | 0.0041888 | 0.033217 | 3.3217e-05 | 0.375 | 11289.3639 | 57.5959 | -57.5959 | 18.3333 | 3.7167 | 56112.5577 | 1562.856 | 0.8366 | 0.20119 | 0.73854 | 0.00058783 | 0.00043414 | 89.8539 | 22.2638 | 22263.7976 | 80.1497 | 80149.6713
n/a | BPR25-MIN224 | n/a | Stainless steel | 7.93 | 2 | 550 | 1 | -550 | 224 | 25 | 15 | 500 | 0.04685 | 93.7 | 65.1 | 0.0705 | 0.002 | 0.0041888 | 0.033217 | 3.3217e-05 | 0.375 | 11289.3639 | 57.5959 | -57.5959 | 18.3333 | 3.7333 | 56112.5577 | 1562.856 | 0.8366 | 0.20119 | 0.73854 | 0.00058783 | 0.00043414 | 89.8539 | 22.3636 | 22363.6352 | 80.5091 | 80509.0869
n/a | BPR25-MIN225 | n/a | Stainless steel | 7.93 | 2 | 550 | 1 | -550 | 225 | 25 | 15 | 500 | 0.04685 | 93.7 | 65.1 | 0.0705 | 0.002 | 0.0041888 | 0.033217 | 3.3217e-05 | 0.375 | 11289.3639 | 57.5959 | -57.5959 | 18.3333 | 3.75 | 56112.5577 | 1562.856 | 0.8366 | 0.20119 | 0.73854 | 0.00058783 | 0.00043414 | 89.8539 | 22.4635 | 22463.4729 | 80.8685 | 80868.5024
n/a | BPR25-MIN226 | n/a | Stainless steel | 7.93 | 2 | 550 | 1 | -550 | 226 | 25 | 15 | 500 | 0.04685 | 93.7 | 65.1 | 0.0705 | 0.002 | 0.0041888 | 0.033217 | 3.3217e-05 | 0.375 | 11289.3639 | 57.5959 | -57.5959 | 18.3333 | 3.7667 | 56112.5577 | 1562.856 | 0.8366 | 0.20119 | 0.73854 | 0.00058783 | 0.00043414 | 89.8539 | 22.5633 | 22563.3106 | 81.2279 | 81227.918
n/a | BPR25-MIN227 | n/a | Stainless steel | 7.93 | 2 | 550 | 1 | -550 | 227 | 25 | 15 | 500 | 0.04685 | 93.7 | 65.1 | 0.0705 | 0.002 | 0.0041888 | 0.033217 | 3.3217e-05 | 0.375 | 11289.3639 | 57.5959 | -57.5959 | 18.3333 | 3.7833 | 56112.5577 | 1562.856 | 0.8366 | 0.20119 | 0.73854 | 0.00058783 | 0.00043414 | 89.8539 | 22.6631 | 22663.1482 | 81.5873 | 81587.3336
n/a | BPR25-MIN228 | n/a | Stainless steel | 7.93 | 2 | 550 | 1 | -550 | 228 | 25 | 15 | 500 | 0.04685 | 93.7 | 65.1 | 0.0705 | 0.002 | 0.0041888 | 0.033217 | 3.3217e-05 | 0.375 | 11289.3639 | 57.5959 | -57.5959 | 18.3333 | 3.8 | 56112.5577 | 1562.856 | 0.8366 | 0.20119 | 0.73854 | 0.00058783 | 0.00043414 | 89.8539 | 22.763 | 22762.9859 | 81.9467 | 81946.7491
n/a | BPR25-MIN229 | n/a | Stainless steel | 7.93 | 2 | 550 | 1 | -550 | 229 | 25 | 15 | 500 | 0.04685 | 93.7 | 65.1 | 0.0705 | 0.002 | 0.0041888 | 0.033217 | 3.3217e-05 | 0.375 | 11289.3639 | 57.5959 | -57.5959 | 18.3333 | 3.8167 | 56112.5577 | 1562.856 | 0.8366 | 0.20119 | 0.73854 | 0.00058783 | 0.00043414 | 89.8539 | 22.8628 | 22862.8235 | 82.3062 | 82306.1647
n/a | BPR25-MIN230 | n/a | Stainless steel | 7.93 | 2 | 550 | 1 | -550 | 230 | 25 | 15 | 500 | 0.04685 | 93.7 | 65.1 | 0.0705 | 0.002 | 0.0041888 | 0.033217 | 3.3217e-05 | 0.375 | 11289.3639 | 57.5959 | -57.5959 | 18.3333 | 3.8333 | 56112.5577 | 1562.856 | 0.8366 | 0.20119 | 0.73854 | 0.00058783 | 0.00043414 | 89.8539 | 22.9627 | 22962.6612 | 82.6656 | 82665.5803
n/a | BPR25-MIN231 | n/a | Stainless steel | 7.93 | 2 | 550 | 1 | -550 | 231 | 25 | 15 | 500 | 0.04685 | 93.7 | 65.1 | 0.0705 | 0.002 | 0.0041888 | 0.033217 | 3.3217e-05 | 0.375 | 11289.3639 | 57.5959 | -57.5959 | 18.3333 | 3.85 | 56112.5577 | 1562.856 | 0.8366 | 0.20119 | 0.73854 | 0.00058783 | 0.00043414 | 89.8539 | 23.0625 | 23062.4988 | 83.025 | 83024.9958
n/a | BPR25-MIN232 | n/a | Stainless steel | 7.93 | 2 | 550 | 1 | -550 | 232 | 25 | 15 | 500 | 0.04685 | 93.7 | 65.1 | 0.0705 | 0.002 | 0.0041888 | 0.033217 | 3.3217e-05 | 0.375 | 11289.3639 | 57.5959 | -57.5959 | 18.3333 | 3.8667 | 56112.5577 | 1562.856 | 0.8366 | 0.20119 | 0.73854 | 0.00058783 | 0.00043414 | 89.8539 | 23.1623 | 23162.3365 | 83.3844 | 83384.4114
n/a | BPR25-MIN233 | n/a | Stainless steel | 7.93 | 2 | 550 | 1 | -550 | 233 | 25 | 15 | 500 | 0.04685 | 93.7 | 65.1 | 0.0705 | 0.002 | 0.0041888 | 0.033217 | 3.3217e-05 | 0.375 | 11289.3639 | 57.5959 | -57.5959 | 18.3333 | 3.8833 | 56112.5577 | 1562.856 | 0.8366 | 0.20119 | 0.73854 | 0.00058783 | 0.00043414 | 89.8539 | 23.2622 | 23262.1742 | 83.7438 | 83743.827
n/a | BPR25-MIN234 | n/a | Stainless steel | 7.93 | 2 | 550 | 1 | -550 | 234 | 25 | 15 | 500 | 0.04685 | 93.7 | 65.1 | 0.0705 | 0.002 | 0.0041888 | 0.033217 | 3.3217e-05 | 0.375 | 11289.3639 | 57.5959 | -57.5959 | 18.3333 | 3.9 | 56112.5577 | 1562.856 | 0.8366 | 0.20119 | 0.73854 | 0.00058783 | 0.00043414 | 89.8539 | 23.362 | 23362.0118 | 84.1032 | 84103.2425
n/a | BPR25-MIN235 | n/a | Stainless steel | 7.93 | 2 | 550 | 1 | -550 | 235 | 25 | 15 | 500 | 0.04685 | 93.7 | 65.1 | 0.0705 | 0.002 | 0.0041888 | 0.033217 | 3.3217e-05 | 0.375 | 11289.3639 | 57.5959 | -57.5959 | 18.3333 | 3.9167 | 56112.5577 | 1562.856 | 0.8366 | 0.20119 | 0.73854 | 0.00058783 | 0.00043414 | 89.8539 | 23.4618 | 23461.8495 | 84.4627 | 84462.6581
n/a | BPR25-MIN236 | n/a | Stainless steel | 7.93 | 2 | 550 | 1 | -550 | 236 | 25 | 15 | 500 | 0.04685 | 93.7 | 65.1 | 0.0705 | 0.002 | 0.0041888 | 0.033217 | 3.3217e-05 | 0.375 | 11289.3639 | 57.5959 | -57.5959 | 18.3333 | 3.9333 | 56112.5577 | 1562.856 | 0.8366 | 0.20119 | 0.73854 | 0.00058783 | 0.00043414 | 89.8539 | 23.5617 | 23561.6871 | 84.8221 | 84822.0737
n/a | BPR25-MIN237 | n/a | Stainless steel | 7.93 | 2 | 550 | 1 | -550 | 237 | 25 | 15 | 500 | 0.04685 | 93.7 | 65.1 | 0.0705 | 0.002 | 0.0041888 | 0.033217 | 3.3217e-05 | 0.375 | 11289.3639 | 57.5959 | -57.5959 | 18.3333 | 3.95 | 56112.5577 | 1562.856 | 0.8366 | 0.20119 | 0.73854 | 0.00058783 | 0.00043414 | 89.8539 | 23.6615 | 23661.5248 | 85.1815 | 85181.4892
n/a | BPR25-MIN238 | n/a | Stainless steel | 7.93 | 2 | 550 | 1 | -550 | 238 | 25 | 15 | 500 | 0.04685 | 93.7 | 65.1 | 0.0705 | 0.002 | 0.0041888 | 0.033217 | 3.3217e-05 | 0.375 | 11289.3639 | 57.5959 | -57.5959 | 18.3333 | 3.9667 | 56112.5577 | 1562.856 | 0.8366 | 0.20119 | 0.73854 | 0.00058783 | 0.00043414 | 89.8539 | 23.7614 | 23761.3624 | 85.5409 | 85540.9048
n/a | BPR25-MIN239 | n/a | Stainless steel | 7.93 | 2 | 550 | 1 | -550 | 239 | 25 | 15 | 500 | 0.04685 | 93.7 | 65.1 | 0.0705 | 0.002 | 0.0041888 | 0.033217 | 3.3217e-05 | 0.375 | 11289.3639 | 57.5959 | -57.5959 | 18.3333 | 3.9833 | 56112.5577 | 1562.856 | 0.8366 | 0.20119 | 0.73854 | 0.00058783 | 0.00043414 | 89.8539 | 23.8612 | 23861.2001 | 85.9003 | 85900.3204
n/a | BPR25-MIN240 | n/a | Stainless steel | 7.93 | 2 | 550 | 1 | -550 | 240 | 25 | 15 | 500 | 0.04685 | 93.7 | 65.1 | 0.0705 | 0.002 | 0.0041888 | 0.033217 | 3.3217e-05 | 0.375 | 11289.3639 | 57.5959 | -57.5959 | 18.3333 | 4 | 56112.5577 | 1562.856 | 0.8366 | 0.20119 | 0.73854 | 0.00058783 | 0.00043414 | 89.8539 | 23.961 | 23961.0378 | 86.2597 | 86259.7359
n/a | BPR25-MIN241 | n/a | Stainless steel | 7.93 | 2 | 550 | 1 | -550 | 241 | 25 | 15 | 500 | 0.04685 | 93.7 | 65.1 | 0.0705 | 0.002 | 0.0041888 | 0.033217 | 3.3217e-05 | 0.375 | 11289.3639 | 57.5959 | -57.5959 | 18.3333 | 4.0167 | 56112.5577 | 1562.856 | 0.8366 | 0.20119 | 0.73854 | 0.00058783 | 0.00043414 | 89.8539 | 24.0609 | 24060.8754 | 86.6192 | 86619.1515
n/a | BPR25-MIN242 | n/a | Stainless steel | 7.93 | 2 | 550 | 1 | -550 | 242 | 25 | 15 | 500 | 0.04685 | 93.7 | 65.1 | 0.0705 | 0.002 | 0.0041888 | 0.033217 | 3.3217e-05 | 0.375 | 11289.3639 | 57.5959 | -57.5959 | 18.3333 | 4.0333 | 56112.5577 | 1562.856 | 0.8366 | 0.20119 | 0.73854 | 0.00058783 | 0.00043414 | 89.8539 | 24.1607 | 24160.7131 | 86.9786 | 86978.5671
n/a | BPR25-MIN243 | n/a | Stainless steel | 7.93 | 2 | 550 | 1 | -550 | 243 | 25 | 15 | 500 | 0.04685 | 93.7 | 65.1 | 0.0705 | 0.002 | 0.0041888 | 0.033217 | 3.3217e-05 | 0.375 | 11289.3639 | 57.5959 | -57.5959 | 18.3333 | 4.05 | 56112.5577 | 1562.856 | 0.8366 | 0.20119 | 0.73854 | 0.00058783 | 0.00043414 | 89.8539 | 24.2606 | 24260.5507 | 87.338 | 87337.9826
n/a | BPR25-MIN244 | n/a | Stainless steel | 7.93 | 2 | 550 | 1 | -550 | 244 | 25 | 15 | 500 | 0.04685 | 93.7 | 65.1 | 0.0705 | 0.002 | 0.0041888 | 0.033217 | 3.3217e-05 | 0.375 | 11289.3639 | 57.5959 | -57.5959 | 18.3333 | 4.0667 | 56112.5577 | 1562.856 | 0.8366 | 0.20119 | 0.73854 | 0.00058783 | 0.00043414 | 89.8539 | 24.3604 | 24360.3884 | 87.6974 | 87697.3982
n/a | BPR25-MIN245 | n/a | Stainless steel | 7.93 | 2 | 550 | 1 | -550 | 245 | 25 | 15 | 500 | 0.04685 | 93.7 | 65.1 | 0.0705 | 0.002 | 0.0041888 | 0.033217 | 3.3217e-05 | 0.375 | 11289.3639 | 57.5959 | -57.5959 | 18.3333 | 4.0833 | 56112.5577 | 1562.856 | 0.8366 | 0.20119 | 0.73854 | 0.00058783 | 0.00043414 | 89.8539 | 24.4602 | 24460.226 | 88.0568 | 88056.8138
n/a | BPR25-MIN246 | n/a | Stainless steel | 7.93 | 2 | 550 | 1 | -550 | 246 | 25 | 15 | 500 | 0.04685 | 93.7 | 65.1 | 0.0705 | 0.002 | 0.0041888 | 0.033217 | 3.3217e-05 | 0.375 | 11289.3639 | 57.5959 | -57.5959 | 18.3333 | 4.1 | 56112.5577 | 1562.856 | 0.8366 | 0.20119 | 0.73854 | 0.00058783 | 0.00043414 | 89.8539 | 24.5601 | 24560.0637 | 88.4162 | 88416.2293
n/a | BPR25-MIN247 | n/a | Stainless steel | 7.93 | 2 | 550 | 1 | -550 | 247 | 25 | 15 | 500 | 0.04685 | 93.7 | 65.1 | 0.0705 | 0.002 | 0.0041888 | 0.033217 | 3.3217e-05 | 0.375 | 11289.3639 | 57.5959 | -57.5959 | 18.3333 | 4.1167 | 56112.5577 | 1562.856 | 0.8366 | 0.20119 | 0.73854 | 0.00058783 | 0.00043414 | 89.8539 | 24.6599 | 24659.9014 | 88.7756 | 88775.6449
n/a | BPR25-MIN248 | n/a | Stainless steel | 7.93 | 2 | 550 | 1 | -550 | 248 | 25 | 15 | 500 | 0.04685 | 93.7 | 65.1 | 0.0705 | 0.002 | 0.0041888 | 0.033217 | 3.3217e-05 | 0.375 | 11289.3639 | 57.5959 | -57.5959 | 18.3333 | 4.1333 | 56112.5577 | 1562.856 | 0.8366 | 0.20119 | 0.73854 | 0.00058783 | 0.00043414 | 89.8539 | 24.7597 | 24759.739 | 89.1351 | 89135.0605
n/a | BPR25-MIN249 | n/a | Stainless steel | 7.93 | 2 | 550 | 1 | -550 | 249 | 25 | 15 | 500 | 0.04685 | 93.7 | 65.1 | 0.0705 | 0.002 | 0.0041888 | 0.033217 | 3.3217e-05 | 0.375 | 11289.3639 | 57.5959 | -57.5959 | 18.3333 | 4.15 | 56112.5577 | 1562.856 | 0.8366 | 0.20119 | 0.73854 | 0.00058783 | 0.00043414 | 89.8539 | 24.8596 | 24859.5767 | 89.4945 | 89494.476
n/a | BPR25-MIN250 | n/a | Stainless steel | 7.93 | 2 | 550 | 1 | -550 | 250 | 25 | 15 | 500 | 0.04685 | 93.7 | 65.1 | 0.0705 | 0.002 | 0.0041888 | 0.033217 | 3.3217e-05 | 0.375 | 11289.3639 | 57.5959 | -57.5959 | 18.3333 | 4.1667 | 56112.5577 | 1562.856 | 0.8366 | 0.20119 | 0.73854 | 0.00058783 | 0.00043414 | 89.8539 | 24.9594 | 24959.4143 | 89.8539 | 89853.8916
n/a | BPR25-MIN251 | n/a | Stainless steel | 7.93 | 2 | 550 | 1 | -550 | 251 | 25 | 15 | 500 | 0.04685 | 93.7 | 65.1 | 0.0705 | 0.002 | 0.0041888 | 0.033217 | 3.3217e-05 | 0.375 | 11289.3639 | 57.5959 | -57.5959 | 18.3333 | 4.1833 | 56112.5577 | 1562.856 | 0.8366 | 0.20119 | 0.73854 | 0.00058783 | 0.00043414 | 89.8539 | 25.0593 | 25059.252 | 90.2133 | 90213.3072
n/a | BPR25-MIN252 | n/a | Stainless steel | 7.93 | 2 | 550 | 1 | -550 | 252 | 25 | 15 | 500 | 0.04685 | 93.7 | 65.1 | 0.0705 | 0.002 | 0.0041888 | 0.033217 | 3.3217e-05 | 0.375 | 11289.3639 | 57.5959 | -57.5959 | 18.3333 | 4.2 | 56112.5577 | 1562.856 | 0.8366 | 0.20119 | 0.73854 | 0.00058783 | 0.00043414 | 89.8539 | 25.1591 | 25159.0896 | 90.5727 | 90572.7227
n/a | BPR25-MIN253 | n/a | Stainless steel | 7.93 | 2 | 550 | 1 | -550 | 253 | 25 | 15 | 500 | 0.04685 | 93.7 | 65.1 | 0.0705 | 0.002 | 0.0041888 | 0.033217 | 3.3217e-05 | 0.375 | 11289.3639 | 57.5959 | -57.5959 | 18.3333 | 4.2167 | 56112.5577 | 1562.856 | 0.8366 | 0.20119 | 0.73854 | 0.00058783 | 0.00043414 | 89.8539 | 25.2589 | 25258.9273 | 90.9321 | 90932.1383
n/a | BPR25-MIN254 | n/a | Stainless steel | 7.93 | 2 | 550 | 1 | -550 | 254 | 25 | 15 | 500 | 0.04685 | 93.7 | 65.1 | 0.0705 | 0.002 | 0.0041888 | 0.033217 | 3.3217e-05 | 0.375 | 11289.3639 | 57.5959 | -57.5959 | 18.3333 | 4.2333 | 56112.5577 | 1562.856 | 0.8366 | 0.20119 | 0.73854 | 0.00058783 | 0.00043414 | 89.8539 | 25.3588 | 25358.765 | 91.2916 | 91291.5539
n/a | BPR25-MIN255 | n/a | Stainless steel | 7.93 | 2 | 550 | 1 | -550 | 255 | 25 | 15 | 500 | 0.04685 | 93.7 | 65.1 | 0.0705 | 0.002 | 0.0041888 | 0.033217 | 3.3217e-05 | 0.375 | 11289.3639 | 57.5959 | -57.5959 | 18.3333 | 4.25 | 56112.5577 | 1562.856 | 0.8366 | 0.20119 | 0.73854 | 0.00058783 | 0.00043414 | 89.8539 | 25.4586 | 25458.6026 | 91.651 | 91650.9694
n/a | BPR25-MIN256 | n/a | Stainless steel | 7.93 | 2 | 550 | 1 | -550 | 256 | 25 | 15 | 500 | 0.04685 | 93.7 | 65.1 | 0.0705 | 0.002 | 0.0041888 | 0.033217 | 3.3217e-05 | 0.375 | 11289.3639 | 57.5959 | -57.5959 | 18.3333 | 4.2667 | 56112.5577 | 1562.856 | 0.8366 | 0.20119 | 0.73854 | 0.00058783 | 0.00043414 | 89.8539 | 25.5584 | 25558.4403 | 92.0104 | 92010.385
n/a | BPR25-MIN257 | n/a | Stainless steel | 7.93 | 2 | 550 | 1 | -550 | 257 | 25 | 15 | 500 | 0.04685 | 93.7 | 65.1 | 0.0705 | 0.002 | 0.0041888 | 0.033217 | 3.3217e-05 | 0.375 | 11289.3639 | 57.5959 | -57.5959 | 18.3333 | 4.2833 | 56112.5577 | 1562.856 | 0.8366 | 0.20119 | 0.73854 | 0.00058783 | 0.00043414 | 89.8539 | 25.6583 | 25658.2779 | 92.3698 | 92369.8006
n/a | BPR25-MIN258 | n/a | Stainless steel | 7.93 | 2 | 550 | 1 | -550 | 258 | 25 | 15 | 500 | 0.04685 | 93.7 | 65.1 | 0.0705 | 0.002 | 0.0041888 | 0.033217 | 3.3217e-05 | 0.375 | 11289.3639 | 57.5959 | -57.5959 | 18.3333 | 4.3 | 56112.5577 | 1562.856 | 0.8366 | 0.20119 | 0.73854 | 0.00058783 | 0.00043414 | 89.8539 | 25.7581 | 25758.1156 | 92.7292 | 92729.2161
n/a | BPR25-MIN259 | n/a | Stainless steel | 7.93 | 2 | 550 | 1 | -550 | 259 | 25 | 15 | 500 | 0.04685 | 93.7 | 65.1 | 0.0705 | 0.002 | 0.0041888 | 0.033217 | 3.3217e-05 | 0.375 | 11289.3639 | 57.5959 | -57.5959 | 18.3333 | 4.3167 | 56112.5577 | 1562.856 | 0.8366 | 0.20119 | 0.73854 | 0.00058783 | 0.00043414 | 89.8539 | 25.858 | 25857.9533 | 93.0886 | 93088.6317
n/a | BPR25-MIN260 | n/a | Stainless steel | 7.93 | 2 | 550 | 1 | -550 | 260 | 25 | 15 | 500 | 0.04685 | 93.7 | 65.1 | 0.0705 | 0.002 | 0.0041888 | 0.033217 | 3.3217e-05 | 0.375 | 11289.3639 | 57.5959 | -57.5959 | 18.3333 | 4.3333 | 56112.5577 | 1562.856 | 0.8366 | 0.20119 | 0.73854 | 0.00058783 | 0.00043414 | 89.8539 | 25.9578 | 25957.7909 | 93.448 | 93448.0473
n/a | BPR25-MIN261 | n/a | Stainless steel | 7.93 | 2 | 550 | 1 | -550 | 261 | 25 | 15 | 500 | 0.04685 | 93.7 | 65.1 | 0.0705 | 0.002 | 0.0041888 | 0.033217 | 3.3217e-05 | 0.375 | 11289.3639 | 57.5959 | -57.5959 | 18.3333 | 4.35 | 56112.5577 | 1562.856 | 0.8366 | 0.20119 | 0.73854 | 0.00058783 | 0.00043414 | 89.8539 | 26.0576 | 26057.6286 | 93.8075 | 93807.4628
n/a | BPR25-MIN262 | n/a | Stainless steel | 7.93 | 2 | 550 | 1 | -550 | 262 | 25 | 15 | 500 | 0.04685 | 93.7 | 65.1 | 0.0705 | 0.002 | 0.0041888 | 0.033217 | 3.3217e-05 | 0.375 | 11289.3639 | 57.5959 | -57.5959 | 18.3333 | 4.3667 | 56112.5577 | 1562.856 | 0.8366 | 0.20119 | 0.73854 | 0.00058783 | 0.00043414 | 89.8539 | 26.1575 | 26157.4662 | 94.1669 | 94166.8784
n/a | BPR25-MIN263 | n/a | Stainless steel | 7.93 | 2 | 550 | 1 | -550 | 263 | 25 | 15 | 500 | 0.04685 | 93.7 | 65.1 | 0.0705 | 0.002 | 0.0041888 | 0.033217 | 3.3217e-05 | 0.375 | 11289.3639 | 57.5959 | -57.5959 | 18.3333 | 4.3833 | 56112.5577 | 1562.856 | 0.8366 | 0.20119 | 0.73854 | 0.00058783 | 0.00043414 | 89.8539 | 26.2573 | 26257.3039 | 94.5263 | 94526.294
n/a | BPR25-MIN264 | n/a | Stainless steel | 7.93 | 2 | 550 | 1 | -550 | 264 | 25 | 15 | 500 | 0.04685 | 93.7 | 65.1 | 0.0705 | 0.002 | 0.0041888 | 0.033217 | 3.3217e-05 | 0.375 | 11289.3639 | 57.5959 | -57.5959 | 18.3333 | 4.4 | 56112.5577 | 1562.856 | 0.8366 | 0.20119 | 0.73854 | 0.00058783 | 0.00043414 | 89.8539 | 26.3571 | 26357.1415 | 94.8857 | 94885.7095
n/a | BPR25-MIN265 | n/a | Stainless steel | 7.93 | 2 | 550 | 1 | -550 | 265 | 25 | 15 | 500 | 0.04685 | 93.7 | 65.1 | 0.0705 | 0.002 | 0.0041888 | 0.033217 | 3.3217e-05 | 0.375 | 11289.3639 | 57.5959 | -57.5959 | 18.3333 | 4.4167 | 56112.5577 | 1562.856 | 0.8366 | 0.20119 | 0.73854 | 0.00058783 | 0.00043414 | 89.8539 | 26.457 | 26456.9792 | 95.2451 | 95245.1251
n/a | BPR25-MIN266 | n/a | Stainless steel | 7.93 | 2 | 550 | 1 | -550 | 266 | 25 | 15 | 500 | 0.04685 | 93.7 | 65.1 | 0.0705 | 0.002 | 0.0041888 | 0.033217 | 3.3217e-05 | 0.375 | 11289.3639 | 57.5959 | -57.5959 | 18.3333 | 4.4333 | 56112.5577 | 1562.856 | 0.8366 | 0.20119 | 0.73854 | 0.00058783 | 0.00043414 | 89.8539 | 26.5568 | 26556.8169 | 95.6045 | 95604.5407
n/a | BPR25-MIN267 | n/a | Stainless steel | 7.93 | 2 | 550 | 1 | -550 | 267 | 25 | 15 | 500 | 0.04685 | 93.7 | 65.1 | 0.0705 | 0.002 | 0.0041888 | 0.033217 | 3.3217e-05 | 0.375 | 11289.3639 | 57.5959 | -57.5959 | 18.3333 | 4.45 | 56112.5577 | 1562.856 | 0.8366 | 0.20119 | 0.73854 | 0.00058783 | 0.00043414 | 89.8539 | 26.6567 | 26656.6545 | 95.964 | 95963.9562
n/a | BPR25-MIN268 | n/a | Stainless steel | 7.93 | 2 | 550 | 1 | -550 | 268 | 25 | 15 | 500 | 0.04685 | 93.7 | 65.1 | 0.0705 | 0.002 | 0.0041888 | 0.033217 | 3.3217e-05 | 0.375 | 11289.3639 | 57.5959 | -57.5959 | 18.3333 | 4.4667 | 56112.5577 | 1562.856 | 0.8366 | 0.20119 | 0.73854 | 0.00058783 | 0.00043414 | 89.8539 | 26.7565 | 26756.4922 | 96.3234 | 96323.3718
n/a | BPR25-MIN269 | n/a | Stainless steel | 7.93 | 2 | 550 | 1 | -550 | 269 | 25 | 15 | 500 | 0.04685 | 93.7 | 65.1 | 0.0705 | 0.002 | 0.0041888 | 0.033217 | 3.3217e-05 | 0.375 | 11289.3639 | 57.5959 | -57.5959 | 18.3333 | 4.4833 | 56112.5577 | 1562.856 | 0.8366 | 0.20119 | 0.73854 | 0.00058783 | 0.00043414 | 89.8539 | 26.8563 | 26856.3298 | 96.6828 | 96682.7874
n/a | BPR25-MIN270 | n/a | Stainless steel | 7.93 | 2 | 550 | 1 | -550 | 270 | 25 | 15 | 500 | 0.04685 | 93.7 | 65.1 | 0.0705 | 0.002 | 0.0041888 | 0.033217 | 3.3217e-05 | 0.375 | 11289.3639 | 57.5959 | -57.5959 | 18.3333 | 4.5 | 56112.5577 | 1562.856 | 0.8366 | 0.20119 | 0.73854 | 0.00058783 | 0.00043414 | 89.8539 | 26.9562 | 26956.1675 | 97.0422 | 97042.2029
n/a | BPR25-MIN271 | n/a | Stainless steel | 7.93 | 2 | 550 | 1 | -550 | 271 | 25 | 15 | 500 | 0.04685 | 93.7 | 65.1 | 0.0705 | 0.002 | 0.0041888 | 0.033217 | 3.3217e-05 | 0.375 | 11289.3639 | 57.5959 | -57.5959 | 18.3333 | 4.5167 | 56112.5577 | 1562.856 | 0.8366 | 0.20119 | 0.73854 | 0.00058783 | 0.00043414 | 89.8539 | 27.056 | 27056.0051 | 97.4016 | 97401.6185
n/a | BPR25-MIN272 | n/a | Stainless steel | 7.93 | 2 | 550 | 1 | -550 | 272 | 25 | 15 | 500 | 0.04685 | 93.7 | 65.1 | 0.0705 | 0.002 | 0.0041888 | 0.033217 | 3.3217e-05 | 0.375 | 11289.3639 | 57.5959 | -57.5959 | 18.3333 | 4.5333 | 56112.5577 | 1562.856 | 0.8366 | 0.20119 | 0.73854 | 0.00058783 | 0.00043414 | 89.8539 | 27.1558 | 27155.8428 | 97.761 | 97761.0341
n/a | BPR25-MIN273 | n/a | Stainless steel | 7.93 | 2 | 550 | 1 | -550 | 273 | 25 | 15 | 500 | 0.04685 | 93.7 | 65.1 | 0.0705 | 0.002 | 0.0041888 | 0.033217 | 3.3217e-05 | 0.375 | 11289.3639 | 57.5959 | -57.5959 | 18.3333 | 4.55 | 56112.5577 | 1562.856 | 0.8366 | 0.20119 | 0.73854 | 0.00058783 | 0.00043414 | 89.8539 | 27.2557 | 27255.6805 | 98.1204 | 98120.4496
n/a | BPR25-MIN274 | n/a | Stainless steel | 7.93 | 2 | 550 | 1 | -550 | 274 | 25 | 15 | 500 | 0.04685 | 93.7 | 65.1 | 0.0705 | 0.002 | 0.0041888 | 0.033217 | 3.3217e-05 | 0.375 | 11289.3639 | 57.5959 | -57.5959 | 18.3333 | 4.5667 | 56112.5577 | 1562.856 | 0.8366 | 0.20119 | 0.73854 | 0.00058783 | 0.00043414 | 89.8539 | 27.3555 | 27355.5181 | 98.4799 | 98479.8652
n/a | BPR25-MIN275 | n/a | Stainless steel | 7.93 | 2 | 550 | 1 | -550 | 275 | 25 | 15 | 500 | 0.04685 | 93.7 | 65.1 | 0.0705 | 0.002 | 0.0041888 | 0.033217 | 3.3217e-05 | 0.375 | 11289.3639 | 57.5959 | -57.5959 | 18.3333 | 4.5833 | 56112.5577 | 1562.856 | 0.8366 | 0.20119 | 0.73854 | 0.00058783 | 0.00043414 | 89.8539 | 27.4554 | 27455.3558 | 98.8393 | 98839.2808
n/a | BPR25-MIN276 | n/a | Stainless steel | 7.93 | 2 | 550 | 1 | -550 | 276 | 25 | 15 | 500 | 0.04685 | 93.7 | 65.1 | 0.0705 | 0.002 | 0.0041888 | 0.033217 | 3.3217e-05 | 0.375 | 11289.3639 | 57.5959 | -57.5959 | 18.3333 | 4.6 | 56112.5577 | 1562.856 | 0.8366 | 0.20119 | 0.73854 | 0.00058783 | 0.00043414 | 89.8539 | 27.5552 | 27555.1934 | 99.1987 | 99198.6963
n/a | BPR25-MIN277 | n/a | Stainless steel | 7.93 | 2 | 550 | 1 | -550 | 277 | 25 | 15 | 500 | 0.04685 | 93.7 | 65.1 | 0.0705 | 0.002 | 0.0041888 | 0.033217 | 3.3217e-05 | 0.375 | 11289.3639 | 57.5959 | -57.5959 | 18.3333 | 4.6167 | 56112.5577 | 1562.856 | 0.8366 | 0.20119 | 0.73854 | 0.00058783 | 0.00043414 | 89.8539 | 27.655 | 27655.0311 | 99.5581 | 99558.1119
n/a | BPR25-MIN278 | n/a | Stainless steel | 7.93 | 2 | 550 | 1 | -550 | 278 | 25 | 15 | 500 | 0.04685 | 93.7 | 65.1 | 0.0705 | 0.002 | 0.0041888 | 0.033217 | 3.3217e-05 | 0.375 | 11289.3639 | 57.5959 | -57.5959 | 18.3333 | 4.6333 | 56112.5577 | 1562.856 | 0.8366 | 0.20119 | 0.73854 | 0.00058783 | 0.00043414 | 89.8539 | 27.7549 | 27754.8687 | 99.9175 | 99917.5275
n/a | BPR25-MIN279 | n/a | Stainless steel | 7.93 | 2 | 550 | 1 | -550 | 279 | 25 | 15 | 500 | 0.04685 | 93.7 | 65.1 | 0.0705 | 0.002 | 0.0041888 | 0.033217 | 3.3217e-05 | 0.375 | 11289.3639 | 57.5959 | -57.5959 | 18.3333 | 4.65 | 56112.5577 | 1562.856 | 0.8366 | 0.20119 | 0.73854 | 0.00058783 | 0.00043414 | 89.8539 | 27.8547 | 27854.7064 | 100.2769 | 100276.943
n/a | BPR25-MIN280 | n/a | Stainless steel | 7.93 | 2 | 550 | 1 | -550 | 280 | 25 | 15 | 500 | 0.04685 | 93.7 | 65.1 | 0.0705 | 0.002 | 0.0041888 | 0.033217 | 3.3217e-05 | 0.375 | 11289.3639 | 57.5959 | -57.5959 | 18.3333 | 4.6667 | 56112.5577 | 1562.856 | 0.8366 | 0.20119 | 0.73854 | 0.00058783 | 0.00043414 | 89.8539 | 27.9545 | 27954.5441 | 100.6364 | 100636.3586
n/a | BPR25-MIN281 | n/a | Stainless steel | 7.93 | 2 | 550 | 1 | -550 | 281 | 25 | 15 | 500 | 0.04685 | 93.7 | 65.1 | 0.0705 | 0.002 | 0.0041888 | 0.033217 | 3.3217e-05 | 0.375 | 11289.3639 | 57.5959 | -57.5959 | 18.3333 | 4.6833 | 56112.5577 | 1562.856 | 0.8366 | 0.20119 | 0.73854 | 0.00058783 | 0.00043414 | 89.8539 | 28.0544 | 28054.3817 | 100.9958 | 100995.7742
n/a | BPR25-MIN282 | n/a | Stainless steel | 7.93 | 2 | 550 | 1 | -550 | 282 | 25 | 15 | 500 | 0.04685 | 93.7 | 65.1 | 0.0705 | 0.002 | 0.0041888 | 0.033217 | 3.3217e-05 | 0.375 | 11289.3639 | 57.5959 | -57.5959 | 18.3333 | 4.7 | 56112.5577 | 1562.856 | 0.8366 | 0.20119 | 0.73854 | 0.00058783 | 0.00043414 | 89.8539 | 28.1542 | 28154.2194 | 101.3552 | 101355.1897
n/a | BPR25-MIN283 | n/a | Stainless steel | 7.93 | 2 | 550 | 1 | -550 | 283 | 25 | 15 | 500 | 0.04685 | 93.7 | 65.1 | 0.0705 | 0.002 | 0.0041888 | 0.033217 | 3.3217e-05 | 0.375 | 11289.3639 | 57.5959 | -57.5959 | 18.3333 | 4.7167 | 56112.5577 | 1562.856 | 0.8366 | 0.20119 | 0.73854 | 0.00058783 | 0.00043414 | 89.8539 | 28.2541 | 28254.057 | 101.7146 | 101714.6053
n/a | BPR25-MIN284 | n/a | Stainless steel | 7.93 | 2 | 550 | 1 | -550 | 284 | 25 | 15 | 500 | 0.04685 | 93.7 | 65.1 | 0.0705 | 0.002 | 0.0041888 | 0.033217 | 3.3217e-05 | 0.375 | 11289.3639 | 57.5959 | -57.5959 | 18.3333 | 4.7333 | 56112.5577 | 1562.856 | 0.8366 | 0.20119 | 0.73854 | 0.00058783 | 0.00043414 | 89.8539 | 28.3539 | 28353.8947 | 102.074 | 102074.0209
n/a | BPR25-MIN285 | n/a | Stainless steel | 7.93 | 2 | 550 | 1 | -550 | 285 | 25 | 15 | 500 | 0.04685 | 93.7 | 65.1 | 0.0705 | 0.002 | 0.0041888 | 0.033217 | 3.3217e-05 | 0.375 | 11289.3639 | 57.5959 | -57.5959 | 18.3333 | 4.75 | 56112.5577 | 1562.856 | 0.8366 | 0.20119 | 0.73854 | 0.00058783 | 0.00043414 | 89.8539 | 28.4537 | 28453.7323 | 102.4334 | 102433.4364
n/a | BPR25-MIN286 | n/a | Stainless steel | 7.93 | 2 | 550 | 1 | -550 | 286 | 25 | 15 | 500 | 0.04685 | 93.7 | 65.1 | 0.0705 | 0.002 | 0.0041888 | 0.033217 | 3.3217e-05 | 0.375 | 11289.3639 | 57.5959 | -57.5959 | 18.3333 | 4.7667 | 56112.5577 | 1562.856 | 0.8366 | 0.20119 | 0.73854 | 0.00058783 | 0.00043414 | 89.8539 | 28.5536 | 28553.57 | 102.7929 | 102792.852
n/a | BPR25-MIN287 | n/a | Stainless steel | 7.93 | 2 | 550 | 1 | -550 | 287 | 25 | 15 | 500 | 0.04685 | 93.7 | 65.1 | 0.0705 | 0.002 | 0.0041888 | 0.033217 | 3.3217e-05 | 0.375 | 11289.3639 | 57.5959 | -57.5959 | 18.3333 | 4.7833 | 56112.5577 | 1562.856 | 0.8366 | 0.20119 | 0.73854 | 0.00058783 | 0.00043414 | 89.8539 | 28.6534 | 28653.4077 | 103.1523 | 103152.2676
n/a | BPR25-MIN288 | n/a | Stainless steel | 7.93 | 2 | 550 | 1 | -550 | 288 | 25 | 15 | 500 | 0.04685 | 93.7 | 65.1 | 0.0705 | 0.002 | 0.0041888 | 0.033217 | 3.3217e-05 | 0.375 | 11289.3639 | 57.5959 | -57.5959 | 18.3333 | 4.8 | 56112.5577 | 1562.856 | 0.8366 | 0.20119 | 0.73854 | 0.00058783 | 0.00043414 | 89.8539 | 28.7532 | 28753.2453 | 103.5117 | 103511.6831
n/a | BPR25-MIN289 | n/a | Stainless steel | 7.93 | 2 | 550 | 1 | -550 | 289 | 25 | 15 | 500 | 0.04685 | 93.7 | 65.1 | 0.0705 | 0.002 | 0.0041888 | 0.033217 | 3.3217e-05 | 0.375 | 11289.3639 | 57.5959 | -57.5959 | 18.3333 | 4.8167 | 56112.5577 | 1562.856 | 0.8366 | 0.20119 | 0.73854 | 0.00058783 | 0.00043414 | 89.8539 | 28.8531 | 28853.083 | 103.8711 | 103871.0987
n/a | BPR25-MIN290 | n/a | Stainless steel | 7.93 | 2 | 550 | 1 | -550 | 290 | 25 | 15 | 500 | 0.04685 | 93.7 | 65.1 | 0.0705 | 0.002 | 0.0041888 | 0.033217 | 3.3217e-05 | 0.375 | 11289.3639 | 57.5959 | -57.5959 | 18.3333 | 4.8333 | 56112.5577 | 1562.856 | 0.8366 | 0.20119 | 0.73854 | 0.00058783 | 0.00043414 | 89.8539 | 28.9529 | 28952.9206 | 104.2305 | 104230.5143
n/a | BPR25-MIN291 | n/a | Stainless steel | 7.93 | 2 | 550 | 1 | -550 | 291 | 25 | 15 | 500 | 0.04685 | 93.7 | 65.1 | 0.0705 | 0.002 | 0.0041888 | 0.033217 | 3.3217e-05 | 0.375 | 11289.3639 | 57.5959 | -57.5959 | 18.3333 | 4.85 | 56112.5577 | 1562.856 | 0.8366 | 0.20119 | 0.73854 | 0.00058783 | 0.00043414 | 89.8539 | 29.0528 | 29052.7583 | 104.5899 | 104589.9298
n/a | BPR25-MIN292 | n/a | Stainless steel | 7.93 | 2 | 550 | 1 | -550 | 292 | 25 | 15 | 500 | 0.04685 | 93.7 | 65.1 | 0.0705 | 0.002 | 0.0041888 | 0.033217 | 3.3217e-05 | 0.375 | 11289.3639 | 57.5959 | -57.5959 | 18.3333 | 4.8667 | 56112.5577 | 1562.856 | 0.8366 | 0.20119 | 0.73854 | 0.00058783 | 0.00043414 | 89.8539 | 29.1526 | 29152.5959 | 104.9493 | 104949.3454
n/a | BPR25-MIN293 | n/a | Stainless steel | 7.93 | 2 | 550 | 1 | -550 | 293 | 25 | 15 | 500 | 0.04685 | 93.7 | 65.1 | 0.0705 | 0.002 | 0.0041888 | 0.033217 | 3.3217e-05 | 0.375 | 11289.3639 | 57.5959 | -57.5959 | 18.3333 | 4.8833 | 56112.5577 | 1562.856 | 0.8366 | 0.20119 | 0.73854 | 0.00058783 | 0.00043414 | 89.8539 | 29.2524 | 29252.4336 | 105.3088 | 105308.761
n/a | BPR25-MIN294 | n/a | Stainless steel | 7.93 | 2 | 550 | 1 | -550 | 294 | 25 | 15 | 500 | 0.04685 | 93.7 | 65.1 | 0.0705 | 0.002 | 0.0041888 | 0.033217 | 3.3217e-05 | 0.375 | 11289.3639 | 57.5959 | -57.5959 | 18.3333 | 4.9 | 56112.5577 | 1562.856 | 0.8366 | 0.20119 | 0.73854 | 0.00058783 | 0.00043414 | 89.8539 | 29.3523 | 29352.2713 | 105.6682 | 105668.1765
n/a | BPR25-MIN295 | n/a | Stainless steel | 7.93 | 2 | 550 | 1 | -550 | 295 | 25 | 15 | 500 | 0.04685 | 93.7 | 65.1 | 0.0705 | 0.002 | 0.0041888 | 0.033217 | 3.3217e-05 | 0.375 | 11289.3639 | 57.5959 | -57.5959 | 18.3333 | 4.9167 | 56112.5577 | 1562.856 | 0.8366 | 0.20119 | 0.73854 | 0.00058783 | 0.00043414 | 89.8539 | 29.4521 | 29452.1089 | 106.0276 | 106027.5921
n/a | BPR25-MIN296 | n/a | Stainless steel | 7.93 | 2 | 550 | 1 | -550 | 296 | 25 | 15 | 500 | 0.04685 | 93.7 | 65.1 | 0.0705 | 0.002 | 0.0041888 | 0.033217 | 3.3217e-05 | 0.375 | 11289.3639 | 57.5959 | -57.5959 | 18.3333 | 4.9333 | 56112.5577 | 1562.856 | 0.8366 | 0.20119 | 0.73854 | 0.00058783 | 0.00043414 | 89.8539 | 29.5519 | 29551.9466 | 106.387 | 106387.0077
n/a | BPR25-MIN297 | n/a | Stainless steel | 7.93 | 2 | 550 | 1 | -550 | 297 | 25 | 15 | 500 | 0.04685 | 93.7 | 65.1 | 0.0705 | 0.002 | 0.0041888 | 0.033217 | 3.3217e-05 | 0.375 | 11289.3639 | 57.5959 | -57.5959 | 18.3333 | 4.95 | 56112.5577 | 1562.856 | 0.8366 | 0.20119 | 0.73854 | 0.00058783 | 0.00043414 | 89.8539 | 29.6518 | 29651.7842 | 106.7464 | 106746.4232
n/a | BPR25-MIN298 | n/a | Stainless steel | 7.93 | 2 | 550 | 1 | -550 | 298 | 25 | 15 | 500 | 0.04685 | 93.7 | 65.1 | 0.0705 | 0.002 | 0.0041888 | 0.033217 | 3.3217e-05 | 0.375 | 11289.3639 | 57.5959 | -57.5959 | 18.3333 | 4.9667 | 56112.5577 | 1562.856 | 0.8366 | 0.20119 | 0.73854 | 0.00058783 | 0.00043414 | 89.8539 | 29.7516 | 29751.6219 | 107.1058 | 107105.8388
n/a | BPR25-MIN299 | n/a | Stainless steel | 7.93 | 2 | 550 | 1 | -550 | 299 | 25 | 15 | 500 | 0.04685 | 93.7 | 65.1 | 0.0705 | 0.002 | 0.0041888 | 0.033217 | 3.3217e-05 | 0.375 | 11289.3639 | 57.5959 | -57.5959 | 18.3333 | 4.9833 | 56112.5577 | 1562.856 | 0.8366 | 0.20119 | 0.73854 | 0.00058783 | 0.00043414 | 89.8539 | 29.8515 | 29851.4595 | 107.4653 | 107465.2544
n/a | BPR25-MIN300 | n/a | Stainless steel | 7.93 | 2 | 550 | 1 | -550 | 300 | 25 | 15 | 500 | 0.04685 | 93.7 | 65.1 | 0.0705 | 0.002 | 0.0041888 | 0.033217 | 3.3217e-05 | 0.375 | 11289.3639 | 57.5959 | -57.5959 | 18.3333 | 5 | 56112.5577 | 1562.856 | 0.8366 | 0.20119 | 0.73854 | 0.00058783 | 0.00043414 | 89.8539 | 29.9513 | 29951.2972 | 107.8247 | 107824.6699
n/a | BPR25-MIN301 | n/a | Stainless steel | 7.93 | 2 | 550 | 1 | -550 | 301 | 25 | 15 | 500 | 0.04685 | 93.7 | 65.1 | 0.0705 | 0.002 | 0.0041888 | 0.033217 | 3.3217e-05 | 0.375 | 11289.3639 | 57.5959 | -57.5959 | 18.3333 | 5.0167 | 56112.5577 | 1562.856 | 0.8366 | 0.20119 | 0.73854 | 0.00058783 | 0.00043414 | 89.8539 | 30.0511 | 30051.1349 | 108.1841 | 108184.0855
n/a | BPR25-MIN302 | n/a | Stainless steel | 7.93 | 2 | 550 | 1 | -550 | 302 | 25 | 15 | 500 | 0.04685 | 93.7 | 65.1 | 0.0705 | 0.002 | 0.0041888 | 0.033217 | 3.3217e-05 | 0.375 | 11289.3639 | 57.5959 | -57.5959 | 18.3333 | 5.0333 | 56112.5577 | 1562.856 | 0.8366 | 0.20119 | 0.73854 | 0.00058783 | 0.00043414 | 89.8539 | 30.151 | 30150.9725 | 108.5435 | 108543.5011
n/a | BPR25-MIN303 | n/a | Stainless steel | 7.93 | 2 | 550 | 1 | -550 | 303 | 25 | 15 | 500 | 0.04685 | 93.7 | 65.1 | 0.0705 | 0.002 | 0.0041888 | 0.033217 | 3.3217e-05 | 0.375 | 11289.3639 | 57.5959 | -57.5959 | 18.3333 | 5.05 | 56112.5577 | 1562.856 | 0.8366 | 0.20119 | 0.73854 | 0.00058783 | 0.00043414 | 89.8539 | 30.2508 | 30250.8102 | 108.9029 | 108902.9166
n/a | BPR25-MIN304 | n/a | Stainless steel | 7.93 | 2 | 550 | 1 | -550 | 304 | 25 | 15 | 500 | 0.04685 | 93.7 | 65.1 | 0.0705 | 0.002 | 0.0041888 | 0.033217 | 3.3217e-05 | 0.375 | 11289.3639 | 57.5959 | -57.5959 | 18.3333 | 5.0667 | 56112.5577 | 1562.856 | 0.8366 | 0.20119 | 0.73854 | 0.00058783 | 0.00043414 | 89.8539 | 30.3506 | 30350.6478 | 109.2623 | 109262.3322
n/a | BPR25-MIN305 | n/a | Stainless steel | 7.93 | 2 | 550 | 1 | -550 | 305 | 25 | 15 | 500 | 0.04685 | 93.7 | 65.1 | 0.0705 | 0.002 | 0.0041888 | 0.033217 | 3.3217e-05 | 0.375 | 11289.3639 | 57.5959 | -57.5959 | 18.3333 | 5.0833 | 56112.5577 | 1562.856 | 0.8366 | 0.20119 | 0.73854 | 0.00058783 | 0.00043414 | 89.8539 | 30.4505 | 30450.4855 | 109.6217 | 109621.7478
n/a | BPR25-MIN306 | n/a | Stainless steel | 7.93 | 2 | 550 | 1 | -550 | 306 | 25 | 15 | 500 | 0.04685 | 93.7 | 65.1 | 0.0705 | 0.002 | 0.0041888 | 0.033217 | 3.3217e-05 | 0.375 | 11289.3639 | 57.5959 | -57.5959 | 18.3333 | 5.1 | 56112.5577 | 1562.856 | 0.8366 | 0.20119 | 0.73854 | 0.00058783 | 0.00043414 | 89.8539 | 30.5503 | 30550.3231 | 109.9812 | 109981.1633
n/a | BPR25-MIN307 | n/a | Stainless steel | 7.93 | 2 | 550 | 1 | -550 | 307 | 25 | 15 | 500 | 0.04685 | 93.7 | 65.1 | 0.0705 | 0.002 | 0.0041888 | 0.033217 | 3.3217e-05 | 0.375 | 11289.3639 | 57.5959 | -57.5959 | 18.3333 | 5.1167 | 56112.5577 | 1562.856 | 0.8366 | 0.20119 | 0.73854 | 0.00058783 | 0.00043414 | 89.8539 | 30.6502 | 30650.1608 | 110.3406 | 110340.5789
n/a | BPR25-MIN308 | n/a | Stainless steel | 7.93 | 2 | 550 | 1 | -550 | 308 | 25 | 15 | 500 | 0.04685 | 93.7 | 65.1 | 0.0705 | 0.002 | 0.0041888 | 0.033217 | 3.3217e-05 | 0.375 | 11289.3639 | 57.5959 | -57.5959 | 18.3333 | 5.1333 | 56112.5577 | 1562.856 | 0.8366 | 0.20119 | 0.73854 | 0.00058783 | 0.00043414 | 89.8539 | 30.75 | 30749.9985 | 110.7 | 110699.9945
n/a | BPR25-MIN309 | n/a | Stainless steel | 7.93 | 2 | 550 | 1 | -550 | 309 | 25 | 15 | 500 | 0.04685 | 93.7 | 65.1 | 0.0705 | 0.002 | 0.0041888 | 0.033217 | 3.3217e-05 | 0.375 | 11289.3639 | 57.5959 | -57.5959 | 18.3333 | 5.15 | 56112.5577 | 1562.856 | 0.8366 | 0.20119 | 0.73854 | 0.00058783 | 0.00043414 | 89.8539 | 30.8498 | 30849.8361 | 111.0594 | 111059.41
n/a | BPR25-MIN310 | n/a | Stainless steel | 7.93 | 2 | 550 | 1 | -550 | 310 | 25 | 15 | 500 | 0.04685 | 93.7 | 65.1 | 0.0705 | 0.002 | 0.0041888 | 0.033217 | 3.3217e-05 | 0.375 | 11289.3639 | 57.5959 | -57.5959 | 18.3333 | 5.1667 | 56112.5577 | 1562.856 | 0.8366 | 0.20119 | 0.73854 | 0.00058783 | 0.00043414 | 89.8539 | 30.9497 | 30949.6738 | 111.4188 | 111418.8256
n/a | BPR25-MIN311 | n/a | Stainless steel | 7.93 | 2 | 550 | 1 | -550 | 311 | 25 | 15 | 500 | 0.04685 | 93.7 | 65.1 | 0.0705 | 0.002 | 0.0041888 | 0.033217 | 3.3217e-05 | 0.375 | 11289.3639 | 57.5959 | -57.5959 | 18.3333 | 5.1833 | 56112.5577 | 1562.856 | 0.8366 | 0.20119 | 0.73854 | 0.00058783 | 0.00043414 | 89.8539 | 31.0495 | 31049.5114 | 111.7782 | 111778.2412
n/a | BPR25-MIN312 | n/a | Stainless steel | 7.93 | 2 | 550 | 1 | -550 | 312 | 25 | 15 | 500 | 0.04685 | 93.7 | 65.1 | 0.0705 | 0.002 | 0.0041888 | 0.033217 | 3.3217e-05 | 0.375 | 11289.3639 | 57.5959 | -57.5959 | 18.3333 | 5.2 | 56112.5577 | 1562.856 | 0.8366 | 0.20119 | 0.73854 | 0.00058783 | 0.00043414 | 89.8539 | 31.1493 | 31149.3491 | 112.1377 | 112137.6567
n/a | BPR25-MIN313 | n/a | Stainless steel | 7.93 | 2 | 550 | 1 | -550 | 313 | 25 | 15 | 500 | 0.04685 | 93.7 | 65.1 | 0.0705 | 0.002 | 0.0041888 | 0.033217 | 3.3217e-05 | 0.375 | 11289.3639 | 57.5959 | -57.5959 | 18.3333 | 5.2167 | 56112.5577 | 1562.856 | 0.8366 | 0.20119 | 0.73854 | 0.00058783 | 0.00043414 | 89.8539 | 31.2492 | 31249.1867 | 112.4971 | 112497.0723
n/a | BPR25-MIN314 | n/a | Stainless steel | 7.93 | 2 | 550 | 1 | -550 | 314 | 25 | 15 | 500 | 0.04685 | 93.7 | 65.1 | 0.0705 | 0.002 | 0.0041888 | 0.033217 | 3.3217e-05 | 0.375 | 11289.3639 | 57.5959 | -57.5959 | 18.3333 | 5.2333 | 56112.5577 | 1562.856 | 0.8366 | 0.20119 | 0.73854 | 0.00058783 | 0.00043414 | 89.8539 | 31.349 | 31349.0244 | 112.8565 | 112856.4879
n/a | BPR25-MIN315 | n/a | Stainless steel | 7.93 | 2 | 550 | 1 | -550 | 315 | 25 | 15 | 500 | 0.04685 | 93.7 | 65.1 | 0.0705 | 0.002 | 0.0041888 | 0.033217 | 3.3217e-05 | 0.375 | 11289.3639 | 57.5959 | -57.5959 | 18.3333 | 5.25 | 56112.5577 | 1562.856 | 0.8366 | 0.20119 | 0.73854 | 0.00058783 | 0.00043414 | 89.8539 | 31.4489 | 31448.8621 | 113.2159 | 113215.9034
n/a | BPR25-MIN316 | n/a | Stainless steel | 7.93 | 2 | 550 | 1 | -550 | 316 | 25 | 15 | 500 | 0.04685 | 93.7 | 65.1 | 0.0705 | 0.002 | 0.0041888 | 0.033217 | 3.3217e-05 | 0.375 | 11289.3639 | 57.5959 | -57.5959 | 18.3333 | 5.2667 | 56112.5577 | 1562.856 | 0.8366 | 0.20119 | 0.73854 | 0.00058783 | 0.00043414 | 89.8539 | 31.5487 | 31548.6997 | 113.5753 | 113575.319
n/a | BPR25-MIN317 | n/a | Stainless steel | 7.93 | 2 | 550 | 1 | -550 | 317 | 25 | 15 | 500 | 0.04685 | 93.7 | 65.1 | 0.0705 | 0.002 | 0.0041888 | 0.033217 | 3.3217e-05 | 0.375 | 11289.3639 | 57.5959 | -57.5959 | 18.3333 | 5.2833 | 56112.5577 | 1562.856 | 0.8366 | 0.20119 | 0.73854 | 0.00058783 | 0.00043414 | 89.8539 | 31.6485 | 31648.5374 | 113.9347 | 113934.7346
n/a | BPR25-MIN318 | n/a | Stainless steel | 7.93 | 2 | 550 | 1 | -550 | 318 | 25 | 15 | 500 | 0.04685 | 93.7 | 65.1 | 0.0705 | 0.002 | 0.0041888 | 0.033217 | 3.3217e-05 | 0.375 | 11289.3639 | 57.5959 | -57.5959 | 18.3333 | 5.3 | 56112.5577 | 1562.856 | 0.8366 | 0.20119 | 0.73854 | 0.00058783 | 0.00043414 | 89.8539 | 31.7484 | 31748.375 | 114.2942 | 114294.1501
n/a | BPR25-MIN319 | n/a | Stainless steel | 7.93 | 2 | 550 | 1 | -550 | 319 | 25 | 15 | 500 | 0.04685 | 93.7 | 65.1 | 0.0705 | 0.002 | 0.0041888 | 0.033217 | 3.3217e-05 | 0.375 | 11289.3639 | 57.5959 | -57.5959 | 18.3333 | 5.3167 | 56112.5577 | 1562.856 | 0.8366 | 0.20119 | 0.73854 | 0.00058783 | 0.00043414 | 89.8539 | 31.8482 | 31848.2127 | 114.6536 | 114653.5657
n/a | BPR25-MIN320 | n/a | Stainless steel | 7.93 | 2 | 550 | 1 | -550 | 320 | 25 | 15 | 500 | 0.04685 | 93.7 | 65.1 | 0.0705 | 0.002 | 0.0041888 | 0.033217 | 3.3217e-05 | 0.375 | 11289.3639 | 57.5959 | -57.5959 | 18.3333 | 5.3333 | 56112.5577 | 1562.856 | 0.8366 | 0.20119 | 0.73854 | 0.00058783 | 0.00043414 | 89.8539 | 31.9481 | 31948.0503 | 115.013 | 115012.9813
n/a | BPR25-MIN321 | n/a | Stainless steel | 7.93 | 2 | 550 | 1 | -550 | 321 | 25 | 15 | 500 | 0.04685 | 93.7 | 65.1 | 0.0705 | 0.002 | 0.0041888 | 0.033217 | 3.3217e-05 | 0.375 | 11289.3639 | 57.5959 | -57.5959 | 18.3333 | 5.35 | 56112.5577 | 1562.856 | 0.8366 | 0.20119 | 0.73854 | 0.00058783 | 0.00043414 | 89.8539 | 32.0479 | 32047.888 | 115.3724 | 115372.3968
n/a | BPR25-MIN322 | n/a | Stainless steel | 7.93 | 2 | 550 | 1 | -550 | 322 | 25 | 15 | 500 | 0.04685 | 93.7 | 65.1 | 0.0705 | 0.002 | 0.0041888 | 0.033217 | 3.3217e-05 | 0.375 | 11289.3639 | 57.5959 | -57.5959 | 18.3333 | 5.3667 | 56112.5577 | 1562.856 | 0.8366 | 0.20119 | 0.73854 | 0.00058783 | 0.00043414 | 89.8539 | 32.1477 | 32147.7257 | 115.7318 | 115731.8124
n/a | BPR25-MIN323 | n/a | Stainless steel | 7.93 | 2 | 550 | 1 | -550 | 323 | 25 | 15 | 500 | 0.04685 | 93.7 | 65.1 | 0.0705 | 0.002 | 0.0041888 | 0.033217 | 3.3217e-05 | 0.375 | 11289.3639 | 57.5959 | -57.5959 | 18.3333 | 5.3833 | 56112.5577 | 1562.856 | 0.8366 | 0.20119 | 0.73854 | 0.00058783 | 0.00043414 | 89.8539 | 32.2476 | 32247.5633 | 116.0912 | 116091.228
n/a | BPR25-MIN324 | n/a | Stainless steel | 7.93 | 2 | 550 | 1 | -550 | 324 | 25 | 15 | 500 | 0.04685 | 93.7 | 65.1 | 0.0705 | 0.002 | 0.0041888 | 0.033217 | 3.3217e-05 | 0.375 | 11289.3639 | 57.5959 | -57.5959 | 18.3333 | 5.4 | 56112.5577 | 1562.856 | 0.8366 | 0.20119 | 0.73854 | 0.00058783 | 0.00043414 | 89.8539 | 32.3474 | 32347.401 | 116.4506 | 116450.6435
n/a | BPR25-MIN325 | n/a | Stainless steel | 7.93 | 2 | 550 | 1 | -550 | 325 | 25 | 15 | 500 | 0.04685 | 93.7 | 65.1 | 0.0705 | 0.002 | 0.0041888 | 0.033217 | 3.3217e-05 | 0.375 | 11289.3639 | 57.5959 | -57.5959 | 18.3333 | 5.4167 | 56112.5577 | 1562.856 | 0.8366 | 0.20119 | 0.73854 | 0.00058783 | 0.00043414 | 89.8539 | 32.4472 | 32447.2386 | 116.8101 | 116810.0591
n/a | BPR25-MIN326 | n/a | Stainless steel | 7.93 | 2 | 550 | 1 | -550 | 326 | 25 | 15 | 500 | 0.04685 | 93.7 | 65.1 | 0.0705 | 0.002 | 0.0041888 | 0.033217 | 3.3217e-05 | 0.375 | 11289.3639 | 57.5959 | -57.5959 | 18.3333 | 5.4333 | 56112.5577 | 1562.856 | 0.8366 | 0.20119 | 0.73854 | 0.00058783 | 0.00043414 | 89.8539 | 32.5471 | 32547.0763 | 117.1695 | 117169.4747
n/a | BPR25-MIN327 | n/a | Stainless steel | 7.93 | 2 | 550 | 1 | -550 | 327 | 25 | 15 | 500 | 0.04685 | 93.7 | 65.1 | 0.0705 | 0.002 | 0.0041888 | 0.033217 | 3.3217e-05 | 0.375 | 11289.3639 | 57.5959 | -57.5959 | 18.3333 | 5.45 | 56112.5577 | 1562.856 | 0.8366 | 0.20119 | 0.73854 | 0.00058783 | 0.00043414 | 89.8539 | 32.6469 | 32646.9139 | 117.5289 | 117528.8902
n/a | BPR25-MIN328 | n/a | Stainless steel | 7.93 | 2 | 550 | 1 | -550 | 328 | 25 | 15 | 500 | 0.04685 | 93.7 | 65.1 | 0.0705 | 0.002 | 0.0041888 | 0.033217 | 3.3217e-05 | 0.375 | 11289.3639 | 57.5959 | -57.5959 | 18.3333 | 5.4667 | 56112.5577 | 1562.856 | 0.8366 | 0.20119 | 0.73854 | 0.00058783 | 0.00043414 | 89.8539 | 32.7468 | 32746.7516 | 117.8883 | 117888.3058
n/a | BPR25-MIN329 | n/a | Stainless steel | 7.93 | 2 | 550 | 1 | -550 | 329 | 25 | 15 | 500 | 0.04685 | 93.7 | 65.1 | 0.0705 | 0.002 | 0.0041888 | 0.033217 | 3.3217e-05 | 0.375 | 11289.3639 | 57.5959 | -57.5959 | 18.3333 | 5.4833 | 56112.5577 | 1562.856 | 0.8366 | 0.20119 | 0.73854 | 0.00058783 | 0.00043414 | 89.8539 | 32.8466 | 32846.5893 | 118.2477 | 118247.7214
n/a | BPR25-MIN330 | n/a | Stainless steel | 7.93 | 2 | 550 | 1 | -550 | 330 | 25 | 15 | 500 | 0.04685 | 93.7 | 65.1 | 0.0705 | 0.002 | 0.0041888 | 0.033217 | 3.3217e-05 | 0.375 | 11289.3639 | 57.5959 | -57.5959 | 18.3333 | 5.5 | 56112.5577 | 1562.856 | 0.8366 | 0.20119 | 0.73854 | 0.00058783 | 0.00043414 | 89.8539 | 32.9464 | 32946.4269 | 118.6071 | 118607.1369
n/a | BPR25-MIN331 | n/a | Stainless steel | 7.93 | 2 | 550 | 1 | -550 | 331 | 25 | 15 | 500 | 0.04685 | 93.7 | 65.1 | 0.0705 | 0.002 | 0.0041888 | 0.033217 | 3.3217e-05 | 0.375 | 11289.3639 | 57.5959 | -57.5959 | 18.3333 | 5.5167 | 56112.5577 | 1562.856 | 0.8366 | 0.20119 | 0.73854 | 0.00058783 | 0.00043414 | 89.8539 | 33.0463 | 33046.2646 | 118.9666 | 118966.5525
n/a | BPR25-MIN332 | n/a | Stainless steel | 7.93 | 2 | 550 | 1 | -550 | 332 | 25 | 15 | 500 | 0.04685 | 93.7 | 65.1 | 0.0705 | 0.002 | 0.0041888 | 0.033217 | 3.3217e-05 | 0.375 | 11289.3639 | 57.5959 | -57.5959 | 18.3333 | 5.5333 | 56112.5577 | 1562.856 | 0.8366 | 0.20119 | 0.73854 | 0.00058783 | 0.00043414 | 89.8539 | 33.1461 | 33146.1022 | 119.326 | 119325.9681
n/a | BPR25-MIN333 | n/a | Stainless steel | 7.93 | 2 | 550 | 1 | -550 | 333 | 25 | 15 | 500 | 0.04685 | 93.7 | 65.1 | 0.0705 | 0.002 | 0.0041888 | 0.033217 | 3.3217e-05 | 0.375 | 11289.3639 | 57.5959 | -57.5959 | 18.3333 | 5.55 | 56112.5577 | 1562.856 | 0.8366 | 0.20119 | 0.73854 | 0.00058783 | 0.00043414 | 89.8539 | 33.2459 | 33245.9399 | 119.6854 | 119685.3836
n/a | BPR25-MIN334 | n/a | Stainless steel | 7.93 | 2 | 550 | 1 | -550 | 334 | 25 | 15 | 500 | 0.04685 | 93.7 | 65.1 | 0.0705 | 0.002 | 0.0041888 | 0.033217 | 3.3217e-05 | 0.375 | 11289.3639 | 57.5959 | -57.5959 | 18.3333 | 5.5667 | 56112.5577 | 1562.856 | 0.8366 | 0.20119 | 0.73854 | 0.00058783 | 0.00043414 | 89.8539 | 33.3458 | 33345.7776 | 120.0448 | 120044.7992
n/a | BPR25-MIN335 | n/a | Stainless steel | 7.93 | 2 | 550 | 1 | -550 | 335 | 25 | 15 | 500 | 0.04685 | 93.7 | 65.1 | 0.0705 | 0.002 | 0.0041888 | 0.033217 | 3.3217e-05 | 0.375 | 11289.3639 | 57.5959 | -57.5959 | 18.3333 | 5.5833 | 56112.5577 | 1562.856 | 0.8366 | 0.20119 | 0.73854 | 0.00058783 | 0.00043414 | 89.8539 | 33.4456 | 33445.6152 | 120.4042 | 120404.2147
n/a | BPR25-MIN336 | n/a | Stainless steel | 7.93 | 2 | 550 | 1 | -550 | 336 | 25 | 15 | 500 | 0.04685 | 93.7 | 65.1 | 0.0705 | 0.002 | 0.0041888 | 0.033217 | 3.3217e-05 | 0.375 | 11289.3639 | 57.5959 | -57.5959 | 18.3333 | 5.6 | 56112.5577 | 1562.856 | 0.8366 | 0.20119 | 0.73854 | 0.00058783 | 0.00043414 | 89.8539 | 33.5455 | 33545.4529 | 120.7636 | 120763.6303
n/a | BPR25-MIN337 | n/a | Stainless steel | 7.93 | 2 | 550 | 1 | -550 | 337 | 25 | 15 | 500 | 0.04685 | 93.7 | 65.1 | 0.0705 | 0.002 | 0.0041888 | 0.033217 | 3.3217e-05 | 0.375 | 11289.3639 | 57.5959 | -57.5959 | 18.3333 | 5.6167 | 56112.5577 | 1562.856 | 0.8366 | 0.20119 | 0.73854 | 0.00058783 | 0.00043414 | 89.8539 | 33.6453 | 33645.2905 | 121.123 | 121123.0459
n/a | BPR25-MIN338 | n/a | Stainless steel | 7.93 | 2 | 550 | 1 | -550 | 338 | 25 | 15 | 500 | 0.04685 | 93.7 | 65.1 | 0.0705 | 0.002 | 0.0041888 | 0.033217 | 3.3217e-05 | 0.375 | 11289.3639 | 57.5959 | -57.5959 | 18.3333 | 5.6333 | 56112.5577 | 1562.856 | 0.8366 | 0.20119 | 0.73854 | 0.00058783 | 0.00043414 | 89.8539 | 33.7451 | 33745.1282 | 121.4825 | 121482.4614
n/a | BPR25-MIN339 | n/a | Stainless steel | 7.93 | 2 | 550 | 1 | -550 | 339 | 25 | 15 | 500 | 0.04685 | 93.7 | 65.1 | 0.0705 | 0.002 | 0.0041888 | 0.033217 | 3.3217e-05 | 0.375 | 11289.3639 | 57.5959 | -57.5959 | 18.3333 | 5.65 | 56112.5577 | 1562.856 | 0.8366 | 0.20119 | 0.73854 | 0.00058783 | 0.00043414 | 89.8539 | 33.845 | 33844.9658 | 121.8419 | 121841.877
n/a | BPR25-MIN340 | n/a | Stainless steel | 7.93 | 2 | 550 | 1 | -550 | 340 | 25 | 15 | 500 | 0.04685 | 93.7 | 65.1 | 0.0705 | 0.002 | 0.0041888 | 0.033217 | 3.3217e-05 | 0.375 | 11289.3639 | 57.5959 | -57.5959 | 18.3333 | 5.6667 | 56112.5577 | 1562.856 | 0.8366 | 0.20119 | 0.73854 | 0.00058783 | 0.00043414 | 89.8539 | 33.9448 | 33944.8035 | 122.2013 | 122201.2926
n/a | BPR25-MIN341 | n/a | Stainless steel | 7.93 | 2 | 550 | 1 | -550 | 341 | 25 | 15 | 500 | 0.04685 | 93.7 | 65.1 | 0.0705 | 0.002 | 0.0041888 | 0.033217 | 3.3217e-05 | 0.375 | 11289.3639 | 57.5959 | -57.5959 | 18.3333 | 5.6833 | 56112.5577 | 1562.856 | 0.8366 | 0.20119 | 0.73854 | 0.00058783 | 0.00043414 | 89.8539 | 34.0446 | 34044.6412 | 122.5607 | 122560.7081
n/a | BPR25-MIN342 | n/a | Stainless steel | 7.93 | 2 | 550 | 1 | -550 | 342 | 25 | 15 | 500 | 0.04685 | 93.7 | 65.1 | 0.0705 | 0.002 | 0.0041888 | 0.033217 | 3.3217e-05 | 0.375 | 11289.3639 | 57.5959 | -57.5959 | 18.3333 | 5.7 | 56112.5577 | 1562.856 | 0.8366 | 0.20119 | 0.73854 | 0.00058783 | 0.00043414 | 89.8539 | 34.1445 | 34144.4788 | 122.9201 | 122920.1237
n/a | BPR25-MIN343 | n/a | Stainless steel | 7.93 | 2 | 550 | 1 | -550 | 343 | 25 | 15 | 500 | 0.04685 | 93.7 | 65.1 | 0.0705 | 0.002 | 0.0041888 | 0.033217 | 3.3217e-05 | 0.375 | 11289.3639 | 57.5959 | -57.5959 | 18.3333 | 5.7167 | 56112.5577 | 1562.856 | 0.8366 | 0.20119 | 0.73854 | 0.00058783 | 0.00043414 | 89.8539 | 34.2443 | 34244.3165 | 123.2795 | 123279.5393
n/a | BPR25-MIN344 | n/a | Stainless steel | 7.93 | 2 | 550 | 1 | -550 | 344 | 25 | 15 | 500 | 0.04685 | 93.7 | 65.1 | 0.0705 | 0.002 | 0.0041888 | 0.033217 | 3.3217e-05 | 0.375 | 11289.3639 | 57.5959 | -57.5959 | 18.3333 | 5.7333 | 56112.5577 | 1562.856 | 0.8366 | 0.20119 | 0.73854 | 0.00058783 | 0.00043414 | 89.8539 | 34.3442 | 34344.1541 | 123.639 | 123638.9548
n/a | BPR25-MIN345 | n/a | Stainless steel | 7.93 | 2 | 550 | 1 | -550 | 345 | 25 | 15 | 500 | 0.04685 | 93.7 | 65.1 | 0.0705 | 0.002 | 0.0041888 | 0.033217 | 3.3217e-05 | 0.375 | 11289.3639 | 57.5959 | -57.5959 | 18.3333 | 5.75 | 56112.5577 | 1562.856 | 0.8366 | 0.20119 | 0.73854 | 0.00058783 | 0.00043414 | 89.8539 | 34.444 | 34443.9918 | 123.9984 | 123998.3704
n/a | BPR25-MIN346 | n/a | Stainless steel | 7.93 | 2 | 550 | 1 | -550 | 346 | 25 | 15 | 500 | 0.04685 | 93.7 | 65.1 | 0.0705 | 0.002 | 0.0041888 | 0.033217 | 3.3217e-05 | 0.375 | 11289.3639 | 57.5959 | -57.5959 | 18.3333 | 5.7667 | 56112.5577 | 1562.856 | 0.8366 | 0.20119 | 0.73854 | 0.00058783 | 0.00043414 | 89.8539 | 34.5438 | 34543.8294 | 124.3578 | 124357.786
n/a | BPR25-MIN347 | n/a | Stainless steel | 7.93 | 2 | 550 | 1 | -550 | 347 | 25 | 15 | 500 | 0.04685 | 93.7 | 65.1 | 0.0705 | 0.002 | 0.0041888 | 0.033217 | 3.3217e-05 | 0.375 | 11289.3639 | 57.5959 | -57.5959 | 18.3333 | 5.7833 | 56112.5577 | 1562.856 | 0.8366 | 0.20119 | 0.73854 | 0.00058783 | 0.00043414 | 89.8539 | 34.6437 | 34643.6671 | 124.7172 | 124717.2015
n/a | BPR25-MIN348 | n/a | Stainless steel | 7.93 | 2 | 550 | 1 | -550 | 348 | 25 | 15 | 500 | 0.04685 | 93.7 | 65.1 | 0.0705 | 0.002 | 0.0041888 | 0.033217 | 3.3217e-05 | 0.375 | 11289.3639 | 57.5959 | -57.5959 | 18.3333 | 5.8 | 56112.5577 | 1562.856 | 0.8366 | 0.20119 | 0.73854 | 0.00058783 | 0.00043414 | 89.8539 | 34.7435 | 34743.5048 | 125.0766 | 125076.6171
n/a | BPR25-MIN349 | n/a | Stainless steel | 7.93 | 2 | 550 | 1 | -550 | 349 | 25 | 15 | 500 | 0.04685 | 93.7 | 65.1 | 0.0705 | 0.002 | 0.0041888 | 0.033217 | 3.3217e-05 | 0.375 | 11289.3639 | 57.5959 | -57.5959 | 18.3333 | 5.8167 | 56112.5577 | 1562.856 | 0.8366 | 0.20119 | 0.73854 | 0.00058783 | 0.00043414 | 89.8539 | 34.8433 | 34843.3424 | 125.436 | 125436.0327
n/a | BPR25-MIN350 | n/a | Stainless steel | 7.93 | 2 | 550 | 1 | -550 | 350 | 25 | 15 | 500 | 0.04685 | 93.7 | 65.1 | 0.0705 | 0.002 | 0.0041888 | 0.033217 | 3.3217e-05 | 0.375 | 11289.3639 | 57.5959 | -57.5959 | 18.3333 | 5.8333 | 56112.5577 | 1562.856 | 0.8366 | 0.20119 | 0.73854 | 0.00058783 | 0.00043414 | 89.8539 | 34.9432 | 34943.1801 | 125.7954 | 125795.4482
n/a | BPR25-MIN351 | n/a | Stainless steel | 7.93 | 2 | 550 | 1 | -550 | 351 | 25 | 15 | 500 | 0.04685 | 93.7 | 65.1 | 0.0705 | 0.002 | 0.0041888 | 0.033217 | 3.3217e-05 | 0.375 | 11289.3639 | 57.5959 | -57.5959 | 18.3333 | 5.85 | 56112.5577 | 1562.856 | 0.8366 | 0.20119 | 0.73854 | 0.00058783 | 0.00043414 | 89.8539 | 35.043 | 35043.0177 | 126.1549 | 126154.8638
n/a | BPR25-MIN352 | n/a | Stainless steel | 7.93 | 2 | 550 | 1 | -550 | 352 | 25 | 15 | 500 | 0.04685 | 93.7 | 65.1 | 0.0705 | 0.002 | 0.0041888 | 0.033217 | 3.3217e-05 | 0.375 | 11289.3639 | 57.5959 | -57.5959 | 18.3333 | 5.8667 | 56112.5577 | 1562.856 | 0.8366 | 0.20119 | 0.73854 | 0.00058783 | 0.00043414 | 89.8539 | 35.1429 | 35142.8554 | 126.5143 | 126514.2794
n/a | BPR25-MIN353 | n/a | Stainless steel | 7.93 | 2 | 550 | 1 | -550 | 353 | 25 | 15 | 500 | 0.04685 | 93.7 | 65.1 | 0.0705 | 0.002 | 0.0041888 | 0.033217 | 3.3217e-05 | 0.375 | 11289.3639 | 57.5959 | -57.5959 | 18.3333 | 5.8833 | 56112.5577 | 1562.856 | 0.8366 | 0.20119 | 0.73854 | 0.00058783 | 0.00043414 | 89.8539 | 35.2427 | 35242.693 | 126.8737 | 126873.6949
n/a | BPR25-MIN354 | n/a | Stainless steel | 7.93 | 2 | 550 | 1 | -550 | 354 | 25 | 15 | 500 | 0.04685 | 93.7 | 65.1 | 0.0705 | 0.002 | 0.0041888 | 0.033217 | 3.3217e-05 | 0.375 | 11289.3639 | 57.5959 | -57.5959 | 18.3333 | 5.9 | 56112.5577 | 1562.856 | 0.8366 | 0.20119 | 0.73854 | 0.00058783 | 0.00043414 | 89.8539 | 35.3425 | 35342.5307 | 127.2331 | 127233.1105
n/a | BPR25-MIN355 | n/a | Stainless steel | 7.93 | 2 | 550 | 1 | -550 | 355 | 25 | 15 | 500 | 0.04685 | 93.7 | 65.1 | 0.0705 | 0.002 | 0.0041888 | 0.033217 | 3.3217e-05 | 0.375 | 11289.3639 | 57.5959 | -57.5959 | 18.3333 | 5.9167 | 56112.5577 | 1562.856 | 0.8366 | 0.20119 | 0.73854 | 0.00058783 | 0.00043414 | 89.8539 | 35.4424 | 35442.3684 | 127.5925 | 127592.5261
n/a | BPR25-MIN356 | n/a | Stainless steel | 7.93 | 2 | 550 | 1 | -550 | 356 | 25 | 15 | 500 | 0.04685 | 93.7 | 65.1 | 0.0705 | 0.002 | 0.0041888 | 0.033217 | 3.3217e-05 | 0.375 | 11289.3639 | 57.5959 | -57.5959 | 18.3333 | 5.9333 | 56112.5577 | 1562.856 | 0.8366 | 0.20119 | 0.73854 | 0.00058783 | 0.00043414 | 89.8539 | 35.5422 | 35542.206 | 127.9519 | 127951.9416
n/a | BPR25-MIN357 | n/a | Stainless steel | 7.93 | 2 | 550 | 1 | -550 | 357 | 25 | 15 | 500 | 0.04685 | 93.7 | 65.1 | 0.0705 | 0.002 | 0.0041888 | 0.033217 | 3.3217e-05 | 0.375 | 11289.3639 | 57.5959 | -57.5959 | 18.3333 | 5.95 | 56112.5577 | 1562.856 | 0.8366 | 0.20119 | 0.73854 | 0.00058783 | 0.00043414 | 89.8539 | 35.642 | 35642.0437 | 128.3114 | 128311.3572
n/a | BPR25-MIN358 | n/a | Stainless steel | 7.93 | 2 | 550 | 1 | -550 | 358 | 25 | 15 | 500 | 0.04685 | 93.7 | 65.1 | 0.0705 | 0.002 | 0.0041888 | 0.033217 | 3.3217e-05 | 0.375 | 11289.3639 | 57.5959 | -57.5959 | 18.3333 | 5.9667 | 56112.5577 | 1562.856 | 0.8366 | 0.20119 | 0.73854 | 0.00058783 | 0.00043414 | 89.8539 | 35.7419 | 35741.8813 | 128.6708 | 128670.7728
n/a | BPR25-MIN359 | n/a | Stainless steel | 7.93 | 2 | 550 | 1 | -550 | 359 | 25 | 15 | 500 | 0.04685 | 93.7 | 65.1 | 0.0705 | 0.002 | 0.0041888 | 0.033217 | 3.3217e-05 | 0.375 | 11289.3639 | 57.5959 | -57.5959 | 18.3333 | 5.9833 | 56112.5577 | 1562.856 | 0.8366 | 0.20119 | 0.73854 | 0.00058783 | 0.00043414 | 89.8539 | 35.8417 | 35841.719 | 129.0302 | 129030.1883
n/a | BPR25-MIN360 | n/a | Stainless steel | 7.93 | 2 | 550 | 1 | -550 | 360 | 25 | 15 | 500 | 0.04685 | 93.7 | 65.1 | 0.0705 | 0.002 | 0.0041888 | 0.033217 | 3.3217e-05 | 0.375 | 11289.3639 | 57.5959 | -57.5959 | 18.3333 | 6 | 56112.5577 | 1562.856 | 0.8366 | 0.20119 | 0.73854 | 0.00058783 | 0.00043414 | 89.8539 | 35.9416 | 35941.5566 | 129.3896 | 129389.6039
n/a | BPR25-MIN361 | n/a | Stainless steel | 7.93 | 2 | 550 | 1 | -550 | 361 | 25 | 15 | 500 | 0.04685 | 93.7 | 65.1 | 0.0705 | 0.002 | 0.0041888 | 0.033217 | 3.3217e-05 | 0.375 | 11289.3639 | 57.5959 | -57.5959 | 18.3333 | 6.0167 | 56112.5577 | 1562.856 | 0.8366 | 0.20119 | 0.73854 | 0.00058783 | 0.00043414 | 89.8539 | 36.0414 | 36041.3943 | 129.749 | 129749.0195
n/a | BPR25-MIN362 | n/a | Stainless steel | 7.93 | 2 | 550 | 1 | -550 | 362 | 25 | 15 | 500 | 0.04685 | 93.7 | 65.1 | 0.0705 | 0.002 | 0.0041888 | 0.033217 | 3.3217e-05 | 0.375 | 11289.3639 | 57.5959 | -57.5959 | 18.3333 | 6.0333 | 56112.5577 | 1562.856 | 0.8366 | 0.20119 | 0.73854 | 0.00058783 | 0.00043414 | 89.8539 | 36.1412 | 36141.232 | 130.1084 | 130108.435
n/a | BPR25-MIN363 | n/a | Stainless steel | 7.93 | 2 | 550 | 1 | -550 | 363 | 25 | 15 | 500 | 0.04685 | 93.7 | 65.1 | 0.0705 | 0.002 | 0.0041888 | 0.033217 | 3.3217e-05 | 0.375 | 11289.3639 | 57.5959 | -57.5959 | 18.3333 | 6.05 | 56112.5577 | 1562.856 | 0.8366 | 0.20119 | 0.73854 | 0.00058783 | 0.00043414 | 89.8539 | 36.2411 | 36241.0696 | 130.4679 | 130467.8506
n/a | BPR25-MIN364 | n/a | Stainless steel | 7.93 | 2 | 550 | 1 | -550 | 364 | 25 | 15 | 500 | 0.04685 | 93.7 | 65.1 | 0.0705 | 0.002 | 0.0041888 | 0.033217 | 3.3217e-05 | 0.375 | 11289.3639 | 57.5959 | -57.5959 | 18.3333 | 6.0667 | 56112.5577 | 1562.856 | 0.8366 | 0.20119 | 0.73854 | 0.00058783 | 0.00043414 | 89.8539 | 36.3409 | 36340.9073 | 130.8273 | 130827.2662
n/a | BPR25-MIN365 | n/a | Stainless steel | 7.93 | 2 | 550 | 1 | -550 | 365 | 25 | 15 | 500 | 0.04685 | 93.7 | 65.1 | 0.0705 | 0.002 | 0.0041888 | 0.033217 | 3.3217e-05 | 0.375 | 11289.3639 | 57.5959 | -57.5959 | 18.3333 | 6.0833 | 56112.5577 | 1562.856 | 0.8366 | 0.20119 | 0.73854 | 0.00058783 | 0.00043414 | 89.8539 | 36.4407 | 36440.7449 | 131.1867 | 131186.6817
n/a | BPR25-MIN366 | n/a | Stainless steel | 7.93 | 2 | 550 | 1 | -550 | 366 | 25 | 15 | 500 | 0.04685 | 93.7 | 65.1 | 0.0705 | 0.002 | 0.0041888 | 0.033217 | 3.3217e-05 | 0.375 | 11289.3639 | 57.5959 | -57.5959 | 18.3333 | 6.1 | 56112.5577 | 1562.856 | 0.8366 | 0.20119 | 0.73854 | 0.00058783 | 0.00043414 | 89.8539 | 36.5406 | 36540.5826 | 131.5461 | 131546.0973
n/a | BPR25-MIN367 | n/a | Stainless steel | 7.93 | 2 | 550 | 1 | -550 | 367 | 25 | 15 | 500 | 0.04685 | 93.7 | 65.1 | 0.0705 | 0.002 | 0.0041888 | 0.033217 | 3.3217e-05 | 0.375 | 11289.3639 | 57.5959 | -57.5959 | 18.3333 | 6.1167 | 56112.5577 | 1562.856 | 0.8366 | 0.20119 | 0.73854 | 0.00058783 | 0.00043414 | 89.8539 | 36.6404 | 36640.4202 | 131.9055 | 131905.5129
n/a | BPR25-MIN368 | n/a | Stainless steel | 7.93 | 2 | 550 | 1 | -550 | 368 | 25 | 15 | 500 | 0.04685 | 93.7 | 65.1 | 0.0705 | 0.002 | 0.0041888 | 0.033217 | 3.3217e-05 | 0.375 | 11289.3639 | 57.5959 | -57.5959 | 18.3333 | 6.1333 | 56112.5577 | 1562.856 | 0.8366 | 0.20119 | 0.73854 | 0.00058783 | 0.00043414 | 89.8539 | 36.7403 | 36740.2579 | 132.2649 | 132264.9284
n/a | BPR25-MIN369 | n/a | Stainless steel | 7.93 | 2 | 550 | 1 | -550 | 369 | 25 | 15 | 500 | 0.04685 | 93.7 | 65.1 | 0.0705 | 0.002 | 0.0041888 | 0.033217 | 3.3217e-05 | 0.375 | 11289.3639 | 57.5959 | -57.5959 | 18.3333 | 6.15 | 56112.5577 | 1562.856 | 0.8366 | 0.20119 | 0.73854 | 0.00058783 | 0.00043414 | 89.8539 | 36.8401 | 36840.0956 | 132.6243 | 132624.344
n/a | BPR25-MIN370 | n/a | Stainless steel | 7.93 | 2 | 550 | 1 | -550 | 370 | 25 | 15 | 500 | 0.04685 | 93.7 | 65.1 | 0.0705 | 0.002 | 0.0041888 | 0.033217 | 3.3217e-05 | 0.375 | 11289.3639 | 57.5959 | -57.5959 | 18.3333 | 6.1667 | 56112.5577 | 1562.856 | 0.8366 | 0.20119 | 0.73854 | 0.00058783 | 0.00043414 | 89.8539 | 36.9399 | 36939.9332 | 132.9838 | 132983.7596
n/a | BPR25-MIN371 | n/a | Stainless steel | 7.93 | 2 | 550 | 1 | -550 | 371 | 25 | 15 | 500 | 0.04685 | 93.7 | 65.1 | 0.0705 | 0.002 | 0.0041888 | 0.033217 | 3.3217e-05 | 0.375 | 11289.3639 | 57.5959 | -57.5959 | 18.3333 | 6.1833 | 56112.5577 | 1562.856 | 0.8366 | 0.20119 | 0.73854 | 0.00058783 | 0.00043414 | 89.8539 | 37.0398 | 37039.7709 | 133.3432 | 133343.1751
n/a | BPR25-MIN372 | n/a | Stainless steel | 7.93 | 2 | 550 | 1 | -550 | 372 | 25 | 15 | 500 | 0.04685 | 93.7 | 65.1 | 0.0705 | 0.002 | 0.0041888 | 0.033217 | 3.3217e-05 | 0.375 | 11289.3639 | 57.5959 | -57.5959 | 18.3333 | 6.2 | 56112.5577 | 1562.856 | 0.8366 | 0.20119 | 0.73854 | 0.00058783 | 0.00043414 | 89.8539 | 37.1396 | 37139.6085 | 133.7026 | 133702.5907
n/a | BPR25-MIN373 | n/a | Stainless steel | 7.93 | 2 | 550 | 1 | -550 | 373 | 25 | 15 | 500 | 0.04685 | 93.7 | 65.1 | 0.0705 | 0.002 | 0.0041888 | 0.033217 | 3.3217e-05 | 0.375 | 11289.3639 | 57.5959 | -57.5959 | 18.3333 | 6.2167 | 56112.5577 | 1562.856 | 0.8366 | 0.20119 | 0.73854 | 0.00058783 | 0.00043414 | 89.8539 | 37.2394 | 37239.4462 | 134.062 | 134062.0063
n/a | BPR25-MIN374 | n/a | Stainless steel | 7.93 | 2 | 550 | 1 | -550 | 374 | 25 | 15 | 500 | 0.04685 | 93.7 | 65.1 | 0.0705 | 0.002 | 0.0041888 | 0.033217 | 3.3217e-05 | 0.375 | 11289.3639 | 57.5959 | -57.5959 | 18.3333 | 6.2333 | 56112.5577 | 1562.856 | 0.8366 | 0.20119 | 0.73854 | 0.00058783 | 0.00043414 | 89.8539 | 37.3393 | 37339.2838 | 134.4214 | 134421.4218
n/a | BPR25-MIN375 | n/a | Stainless steel | 7.93 | 2 | 550 | 1 | -550 | 375 | 25 | 15 | 500 | 0.04685 | 93.7 | 65.1 | 0.0705 | 0.002 | 0.0041888 | 0.033217 | 3.3217e-05 | 0.375 | 11289.3639 | 57.5959 | -57.5959 | 18.3333 | 6.25 | 56112.5577 | 1562.856 | 0.8366 | 0.20119 | 0.73854 | 0.00058783 | 0.00043414 | 89.8539 | 37.4391 | 37439.1215 | 134.7808 | 134780.8374
n/a | BPR25-MIN376 | n/a | Stainless steel | 7.93 | 2 | 550 | 1 | -550 | 376 | 25 | 15 | 500 | 0.04685 | 93.7 | 65.1 | 0.0705 | 0.002 | 0.0041888 | 0.033217 | 3.3217e-05 | 0.375 | 11289.3639 | 57.5959 | -57.5959 | 18.3333 | 6.2667 | 56112.5577 | 1562.856 | 0.8366 | 0.20119 | 0.73854 | 0.00058783 | 0.00043414 | 89.8539 | 37.539 | 37538.9592 | 135.1403 | 135140.253
n/a | BPR25-MIN377 | n/a | Stainless steel | 7.93 | 2 | 550 | 1 | -550 | 377 | 25 | 15 | 500 | 0.04685 | 93.7 | 65.1 | 0.0705 | 0.002 | 0.0041888 | 0.033217 | 3.3217e-05 | 0.375 | 11289.3639 | 57.5959 | -57.5959 | 18.3333 | 6.2833 | 56112.5577 | 1562.856 | 0.8366 | 0.20119 | 0.73854 | 0.00058783 | 0.00043414 | 89.8539 | 37.6388 | 37638.7968 | 135.4997 | 135499.6685
n/a | BPR25-MIN378 | n/a | Stainless steel | 7.93 | 2 | 550 | 1 | -550 | 378 | 25 | 15 | 500 | 0.04685 | 93.7 | 65.1 | 0.0705 | 0.002 | 0.0041888 | 0.033217 | 3.3217e-05 | 0.375 | 11289.3639 | 57.5959 | -57.5959 | 18.3333 | 6.3 | 56112.5577 | 1562.856 | 0.8366 | 0.20119 | 0.73854 | 0.00058783 | 0.00043414 | 89.8539 | 37.7386 | 37738.6345 | 135.8591 | 135859.0841
n/a | BPR25-MIN379 | n/a | Stainless steel | 7.93 | 2 | 550 | 1 | -550 | 379 | 25 | 15 | 500 | 0.04685 | 93.7 | 65.1 | 0.0705 | 0.002 | 0.0041888 | 0.033217 | 3.3217e-05 | 0.375 | 11289.3639 | 57.5959 | -57.5959 | 18.3333 | 6.3167 | 56112.5577 | 1562.856 | 0.8366 | 0.20119 | 0.73854 | 0.00058783 | 0.00043414 | 89.8539 | 37.8385 | 37838.4721 | 136.2185 | 136218.4997
n/a | BPR25-MIN380 | n/a | Stainless steel | 7.93 | 2 | 550 | 1 | -550 | 380 | 25 | 15 | 500 | 0.04685 | 93.7 | 65.1 | 0.0705 | 0.002 | 0.0041888 | 0.033217 | 3.3217e-05 | 0.375 | 11289.3639 | 57.5959 | -57.5959 | 18.3333 | 6.3333 | 56112.5577 | 1562.856 | 0.8366 | 0.20119 | 0.73854 | 0.00058783 | 0.00043414 | 89.8539 | 37.9383 | 37938.3098 | 136.5779 | 136577.9152
n/a | BPR25-MIN381 | n/a | Stainless steel | 7.93 | 2 | 550 | 1 | -550 | 381 | 25 | 15 | 500 | 0.04685 | 93.7 | 65.1 | 0.0705 | 0.002 | 0.0041888 | 0.033217 | 3.3217e-05 | 0.375 | 11289.3639 | 57.5959 | -57.5959 | 18.3333 | 6.35 | 56112.5577 | 1562.856 | 0.8366 | 0.20119 | 0.73854 | 0.00058783 | 0.00043414 | 89.8539 | 38.0381 | 38038.1474 | 136.9373 | 136937.3308
n/a | BPR25-MIN382 | n/a | Stainless steel | 7.93 | 2 | 550 | 1 | -550 | 382 | 25 | 15 | 500 | 0.04685 | 93.7 | 65.1 | 0.0705 | 0.002 | 0.0041888 | 0.033217 | 3.3217e-05 | 0.375 | 11289.3639 | 57.5959 | -57.5959 | 18.3333 | 6.3667 | 56112.5577 | 1562.856 | 0.8366 | 0.20119 | 0.73854 | 0.00058783 | 0.00043414 | 89.8539 | 38.138 | 38137.9851 | 137.2967 | 137296.7464
n/a | BPR25-MIN383 | n/a | Stainless steel | 7.93 | 2 | 550 | 1 | -550 | 383 | 25 | 15 | 500 | 0.04685 | 93.7 | 65.1 | 0.0705 | 0.002 | 0.0041888 | 0.033217 | 3.3217e-05 | 0.375 | 11289.3639 | 57.5959 | -57.5959 | 18.3333 | 6.3833 | 56112.5577 | 1562.856 | 0.8366 | 0.20119 | 0.73854 | 0.00058783 | 0.00043414 | 89.8539 | 38.2378 | 38237.8228 | 137.6562 | 137656.1619
n/a | BPR25-MIN384 | n/a | Stainless steel | 7.93 | 2 | 550 | 1 | -550 | 384 | 25 | 15 | 500 | 0.04685 | 93.7 | 65.1 | 0.0705 | 0.002 | 0.0041888 | 0.033217 | 3.3217e-05 | 0.375 | 11289.3639 | 57.5959 | -57.5959 | 18.3333 | 6.4 | 56112.5577 | 1562.856 | 0.8366 | 0.20119 | 0.73854 | 0.00058783 | 0.00043414 | 89.8539 | 38.3377 | 38337.6604 | 138.0156 | 138015.5775
n/a | BPR25-MIN385 | n/a | Stainless steel | 7.93 | 2 | 550 | 1 | -550 | 385 | 25 | 15 | 500 | 0.04685 | 93.7 | 65.1 | 0.0705 | 0.002 | 0.0041888 | 0.033217 | 3.3217e-05 | 0.375 | 11289.3639 | 57.5959 | -57.5959 | 18.3333 | 6.4167 | 56112.5577 | 1562.856 | 0.8366 | 0.20119 | 0.73854 | 0.00058783 | 0.00043414 | 89.8539 | 38.4375 | 38437.4981 | 138.375 | 138374.9931
n/a | BPR25-MIN386 | n/a | Stainless steel | 7.93 | 2 | 550 | 1 | -550 | 386 | 25 | 15 | 500 | 0.04685 | 93.7 | 65.1 | 0.0705 | 0.002 | 0.0041888 | 0.033217 | 3.3217e-05 | 0.375 | 11289.3639 | 57.5959 | -57.5959 | 18.3333 | 6.4333 | 56112.5577 | 1562.856 | 0.8366 | 0.20119 | 0.73854 | 0.00058783 | 0.00043414 | 89.8539 | 38.5373 | 38537.3357 | 138.7344 | 138734.4086
n/a | BPR25-MIN387 | n/a | Stainless steel | 7.93 | 2 | 550 | 1 | -550 | 387 | 25 | 15 | 500 | 0.04685 | 93.7 | 65.1 | 0.0705 | 0.002 | 0.0041888 | 0.033217 | 3.3217e-05 | 0.375 | 11289.3639 | 57.5959 | -57.5959 | 18.3333 | 6.45 | 56112.5577 | 1562.856 | 0.8366 | 0.20119 | 0.73854 | 0.00058783 | 0.00043414 | 89.8539 | 38.6372 | 38637.1734 | 139.0938 | 139093.8242
n/a | BPR25-MIN388 | n/a | Stainless steel | 7.93 | 2 | 550 | 1 | -550 | 388 | 25 | 15 | 500 | 0.04685 | 93.7 | 65.1 | 0.0705 | 0.002 | 0.0041888 | 0.033217 | 3.3217e-05 | 0.375 | 11289.3639 | 57.5959 | -57.5959 | 18.3333 | 6.4667 | 56112.5577 | 1562.856 | 0.8366 | 0.20119 | 0.73854 | 0.00058783 | 0.00043414 | 89.8539 | 38.737 | 38737.011 | 139.4532 | 139453.2398
n/a | BPR25-MIN389 | n/a | Stainless steel | 7.93 | 2 | 550 | 1 | -550 | 389 | 25 | 15 | 500 | 0.04685 | 93.7 | 65.1 | 0.0705 | 0.002 | 0.0041888 | 0.033217 | 3.3217e-05 | 0.375 | 11289.3639 | 57.5959 | -57.5959 | 18.3333 | 6.4833 | 56112.5577 | 1562.856 | 0.8366 | 0.20119 | 0.73854 | 0.00058783 | 0.00043414 | 89.8539 | 38.8368 | 38836.8487 | 139.8127 | 139812.6553
n/a | BPR25-MIN390 | n/a | Stainless steel | 7.93 | 2 | 550 | 1 | -550 | 390 | 25 | 15 | 500 | 0.04685 | 93.7 | 65.1 | 0.0705 | 0.002 | 0.0041888 | 0.033217 | 3.3217e-05 | 0.375 | 11289.3639 | 57.5959 | -57.5959 | 18.3333 | 6.5 | 56112.5577 | 1562.856 | 0.8366 | 0.20119 | 0.73854 | 0.00058783 | 0.00043414 | 89.8539 | 38.9367 | 38936.6864 | 140.1721 | 140172.0709
n/a | BPR25-MIN391 | n/a | Stainless steel | 7.93 | 2 | 550 | 1 | -550 | 391 | 25 | 15 | 500 | 0.04685 | 93.7 | 65.1 | 0.0705 | 0.002 | 0.0041888 | 0.033217 | 3.3217e-05 | 0.375 | 11289.3639 | 57.5959 | -57.5959 | 18.3333 | 6.5167 | 56112.5577 | 1562.856 | 0.8366 | 0.20119 | 0.73854 | 0.00058783 | 0.00043414 | 89.8539 | 39.0365 | 39036.524 | 140.5315 | 140531.4865
n/a | BPR25-MIN392 | n/a | Stainless steel | 7.93 | 2 | 550 | 1 | -550 | 392 | 25 | 15 | 500 | 0.04685 | 93.7 | 65.1 | 0.0705 | 0.002 | 0.0041888 | 0.033217 | 3.3217e-05 | 0.375 | 11289.3639 | 57.5959 | -57.5959 | 18.3333 | 6.5333 | 56112.5577 | 1562.856 | 0.8366 | 0.20119 | 0.73854 | 0.00058783 | 0.00043414 | 89.8539 | 39.1364 | 39136.3617 | 140.8909 | 140890.902
n/a | BPR25-MIN393 | n/a | Stainless steel | 7.93 | 2 | 550 | 1 | -550 | 393 | 25 | 15 | 500 | 0.04685 | 93.7 | 65.1 | 0.0705 | 0.002 | 0.0041888 | 0.033217 | 3.3217e-05 | 0.375 | 11289.3639 | 57.5959 | -57.5959 | 18.3333 | 6.55 | 56112.5577 | 1562.856 | 0.8366 | 0.20119 | 0.73854 | 0.00058783 | 0.00043414 | 89.8539 | 39.2362 | 39236.1993 | 141.2503 | 141250.3176
n/a | BPR25-MIN394 | n/a | Stainless steel | 7.93 | 2 | 550 | 1 | -550 | 394 | 25 | 15 | 500 | 0.04685 | 93.7 | 65.1 | 0.0705 | 0.002 | 0.0041888 | 0.033217 | 3.3217e-05 | 0.375 | 11289.3639 | 57.5959 | -57.5959 | 18.3333 | 6.5667 | 56112.5577 | 1562.856 | 0.8366 | 0.20119 | 0.73854 | 0.00058783 | 0.00043414 | 89.8539 | 39.336 | 39336.037 | 141.6097 | 141609.7332
n/a | BPR25-MIN395 | n/a | Stainless steel | 7.93 | 2 | 550 | 1 | -550 | 395 | 25 | 15 | 500 | 0.04685 | 93.7 | 65.1 | 0.0705 | 0.002 | 0.0041888 | 0.033217 | 3.3217e-05 | 0.375 | 11289.3639 | 57.5959 | -57.5959 | 18.3333 | 6.5833 | 56112.5577 | 1562.856 | 0.8366 | 0.20119 | 0.73854 | 0.00058783 | 0.00043414 | 89.8539 | 39.4359 | 39435.8746 | 141.9691 | 141969.1487
n/a | BPR25-MIN396 | n/a | Stainless steel | 7.93 | 2 | 550 | 1 | -550 | 396 | 25 | 15 | 500 | 0.04685 | 93.7 | 65.1 | 0.0705 | 0.002 | 0.0041888 | 0.033217 | 3.3217e-05 | 0.375 | 11289.3639 | 57.5959 | -57.5959 | 18.3333 | 6.6 | 56112.5577 | 1562.856 | 0.8366 | 0.20119 | 0.73854 | 0.00058783 | 0.00043414 | 89.8539 | 39.5357 | 39535.7123 | 142.3286 | 142328.5643
n/a | BPR25-MIN397 | n/a | Stainless steel | 7.93 | 2 | 550 | 1 | -550 | 397 | 25 | 15 | 500 | 0.04685 | 93.7 | 65.1 | 0.0705 | 0.002 | 0.0041888 | 0.033217 | 3.3217e-05 | 0.375 | 11289.3639 | 57.5959 | -57.5959 | 18.3333 | 6.6167 | 56112.5577 | 1562.856 | 0.8366 | 0.20119 | 0.73854 | 0.00058783 | 0.00043414 | 89.8539 | 39.6355 | 39635.55 | 142.688 | 142687.9799
n/a | BPR25-MIN398 | n/a | Stainless steel | 7.93 | 2 | 550 | 1 | -550 | 398 | 25 | 15 | 500 | 0.04685 | 93.7 | 65.1 | 0.0705 | 0.002 | 0.0041888 | 0.033217 | 3.3217e-05 | 0.375 | 11289.3639 | 57.5959 | -57.5959 | 18.3333 | 6.6333 | 56112.5577 | 1562.856 | 0.8366 | 0.20119 | 0.73854 | 0.00058783 | 0.00043414 | 89.8539 | 39.7354 | 39735.3876 | 143.0474 | 143047.3954
n/a | BPR25-MIN399 | n/a | Stainless steel | 7.93 | 2 | 550 | 1 | -550 | 399 | 25 | 15 | 500 | 0.04685 | 93.7 | 65.1 | 0.0705 | 0.002 | 0.0041888 | 0.033217 | 3.3217e-05 | 0.375 | 11289.3639 | 57.5959 | -57.5959 | 18.3333 | 6.65 | 56112.5577 | 1562.856 | 0.8366 | 0.20119 | 0.73854 | 0.00058783 | 0.00043414 | 89.8539 | 39.8352 | 39835.2253 | 143.4068 | 143406.811
n/a | BPR25-MIN400 | n/a | Stainless steel | 7.93 | 2 | 550 | 1 | -550 | 400 | 25 | 15 | 500 | 0.04685 | 93.7 | 65.1 | 0.0705 | 0.002 | 0.0041888 | 0.033217 | 3.3217e-05 | 0.375 | 11289.3639 | 57.5959 | -57.5959 | 18.3333 | 6.6667 | 56112.5577 | 1562.856 | 0.8366 | 0.20119 | 0.73854 | 0.00058783 | 0.00043414 | 89.8539 | 39.9351 | 39935.0629 | 143.7662 | 143766.2266
n/a | BPR25-MIN401 | n/a | Stainless steel | 7.93 | 2 | 550 | 1 | -550 | 401 | 25 | 15 | 500 | 0.04685 | 93.7 | 65.1 | 0.0705 | 0.002 | 0.0041888 | 0.033217 | 3.3217e-05 | 0.375 | 11289.3639 | 57.5959 | -57.5959 | 18.3333 | 6.6833 | 56112.5577 | 1562.856 | 0.8366 | 0.20119 | 0.73854 | 0.00058783 | 0.00043414 | 89.8539 | 40.0349 | 40034.9006 | 144.1256 | 144125.6421
n/a | BPR25-MIN402 | n/a | Stainless steel | 7.93 | 2 | 550 | 1 | -550 | 402 | 25 | 15 | 500 | 0.04685 | 93.7 | 65.1 | 0.0705 | 0.002 | 0.0041888 | 0.033217 | 3.3217e-05 | 0.375 | 11289.3639 | 57.5959 | -57.5959 | 18.3333 | 6.7 | 56112.5577 | 1562.856 | 0.8366 | 0.20119 | 0.73854 | 0.00058783 | 0.00043414 | 89.8539 | 40.1347 | 40134.7382 | 144.4851 | 144485.0577
n/a | BPR25-MIN403 | n/a | Stainless steel | 7.93 | 2 | 550 | 1 | -550 | 403 | 25 | 15 | 500 | 0.04685 | 93.7 | 65.1 | 0.0705 | 0.002 | 0.0041888 | 0.033217 | 3.3217e-05 | 0.375 | 11289.3639 | 57.5959 | -57.5959 | 18.3333 | 6.7167 | 56112.5577 | 1562.856 | 0.8366 | 0.20119 | 0.73854 | 0.00058783 | 0.00043414 | 89.8539 | 40.2346 | 40234.5759 | 144.8445 | 144844.4733
n/a | BPR25-MIN404 | n/a | Stainless steel | 7.93 | 2 | 550 | 1 | -550 | 404 | 25 | 15 | 500 | 0.04685 | 93.7 | 65.1 | 0.0705 | 0.002 | 0.0041888 | 0.033217 | 3.3217e-05 | 0.375 | 11289.3639 | 57.5959 | -57.5959 | 18.3333 | 6.7333 | 56112.5577 | 1562.856 | 0.8366 | 0.20119 | 0.73854 | 0.00058783 | 0.00043414 | 89.8539 | 40.3344 | 40334.4136 | 145.2039 | 145203.8888
n/a | BPR25-MIN405 | n/a | Stainless steel | 7.93 | 2 | 550 | 1 | -550 | 405 | 25 | 15 | 500 | 0.04685 | 93.7 | 65.1 | 0.0705 | 0.002 | 0.0041888 | 0.033217 | 3.3217e-05 | 0.375 | 11289.3639 | 57.5959 | -57.5959 | 18.3333 | 6.75 | 56112.5577 | 1562.856 | 0.8366 | 0.20119 | 0.73854 | 0.00058783 | 0.00043414 | 89.8539 | 40.4343 | 40434.2512 | 145.5633 | 145563.3044
n/a | BPR25-MIN406 | n/a | Stainless steel | 7.93 | 2 | 550 | 1 | -550 | 406 | 25 | 15 | 500 | 0.04685 | 93.7 | 65.1 | 0.0705 | 0.002 | 0.0041888 | 0.033217 | 3.3217e-05 | 0.375 | 11289.3639 | 57.5959 | -57.5959 | 18.3333 | 6.7667 | 56112.5577 | 1562.856 | 0.8366 | 0.20119 | 0.73854 | 0.00058783 | 0.00043414 | 89.8539 | 40.5341 | 40534.0889 | 145.9227 | 145922.72
n/a | BPR25-MIN407 | n/a | Stainless steel | 7.93 | 2 | 550 | 1 | -550 | 407 | 25 | 15 | 500 | 0.04685 | 93.7 | 65.1 | 0.0705 | 0.002 | 0.0041888 | 0.033217 | 3.3217e-05 | 0.375 | 11289.3639 | 57.5959 | -57.5959 | 18.3333 | 6.7833 | 56112.5577 | 1562.856 | 0.8366 | 0.20119 | 0.73854 | 0.00058783 | 0.00043414 | 89.8539 | 40.6339 | 40633.9265 | 146.2821 | 146282.1355
n/a | BPR25-MIN408 | n/a | Stainless steel | 7.93 | 2 | 550 | 1 | -550 | 408 | 25 | 15 | 500 | 0.04685 | 93.7 | 65.1 | 0.0705 | 0.002 | 0.0041888 | 0.033217 | 3.3217e-05 | 0.375 | 11289.3639 | 57.5959 | -57.5959 | 18.3333 | 6.8 | 56112.5577 | 1562.856 | 0.8366 | 0.20119 | 0.73854 | 0.00058783 | 0.00043414 | 89.8539 | 40.7338 | 40733.7642 | 146.6416 | 146641.5511
n/a | BPR25-MIN409 | n/a | Stainless steel | 7.93 | 2 | 550 | 1 | -550 | 409 | 25 | 15 | 500 | 0.04685 | 93.7 | 65.1 | 0.0705 | 0.002 | 0.0041888 | 0.033217 | 3.3217e-05 | 0.375 | 11289.3639 | 57.5959 | -57.5959 | 18.3333 | 6.8167 | 56112.5577 | 1562.856 | 0.8366 | 0.20119 | 0.73854 | 0.00058783 | 0.00043414 | 89.8539 | 40.8336 | 40833.6019 | 147.001 | 147000.9667
n/a | BPR25-MIN410 | n/a | Stainless steel | 7.93 | 2 | 550 | 1 | -550 | 410 | 25 | 15 | 500 | 0.04685 | 93.7 | 65.1 | 0.0705 | 0.002 | 0.0041888 | 0.033217 | 3.3217e-05 | 0.375 | 11289.3639 | 57.5959 | -57.5959 | 18.3333 | 6.8333 | 56112.5577 | 1562.856 | 0.8366 | 0.20119 | 0.73854 | 0.00058783 | 0.00043414 | 89.8539 | 40.9334 | 40933.4395 | 147.3604 | 147360.3822
n/a | BPR25-MIN411 | n/a | Stainless steel | 7.93 | 2 | 550 | 1 | -550 | 411 | 25 | 15 | 500 | 0.04685 | 93.7 | 65.1 | 0.0705 | 0.002 | 0.0041888 | 0.033217 | 3.3217e-05 | 0.375 | 11289.3639 | 57.5959 | -57.5959 | 18.3333 | 6.85 | 56112.5577 | 1562.856 | 0.8366 | 0.20119 | 0.73854 | 0.00058783 | 0.00043414 | 89.8539 | 41.0333 | 41033.2772 | 147.7198 | 147719.7978
n/a | BPR25-MIN412 | n/a | Stainless steel | 7.93 | 2 | 550 | 1 | -550 | 412 | 25 | 15 | 500 | 0.04685 | 93.7 | 65.1 | 0.0705 | 0.002 | 0.0041888 | 0.033217 | 3.3217e-05 | 0.375 | 11289.3639 | 57.5959 | -57.5959 | 18.3333 | 6.8667 | 56112.5577 | 1562.856 | 0.8366 | 0.20119 | 0.73854 | 0.00058783 | 0.00043414 | 89.8539 | 41.1331 | 41133.1148 | 148.0792 | 148079.2134
n/a | BPR25-MIN413 | n/a | Stainless steel | 7.93 | 2 | 550 | 1 | -550 | 413 | 25 | 15 | 500 | 0.04685 | 93.7 | 65.1 | 0.0705 | 0.002 | 0.0041888 | 0.033217 | 3.3217e-05 | 0.375 | 11289.3639 | 57.5959 | -57.5959 | 18.3333 | 6.8833 | 56112.5577 | 1562.856 | 0.8366 | 0.20119 | 0.73854 | 0.00058783 | 0.00043414 | 89.8539 | 41.233 | 41232.9525 | 148.4386 | 148438.6289
n/a | BPR25-MIN414 | n/a | Stainless steel | 7.93 | 2 | 550 | 1 | -550 | 414 | 25 | 15 | 500 | 0.04685 | 93.7 | 65.1 | 0.0705 | 0.002 | 0.0041888 | 0.033217 | 3.3217e-05 | 0.375 | 11289.3639 | 57.5959 | -57.5959 | 18.3333 | 6.9 | 56112.5577 | 1562.856 | 0.8366 | 0.20119 | 0.73854 | 0.00058783 | 0.00043414 | 89.8539 | 41.3328 | 41332.7901 | 148.798 | 148798.0445
n/a | BPR25-MIN415 | n/a | Stainless steel | 7.93 | 2 | 550 | 1 | -550 | 415 | 25 | 15 | 500 | 0.04685 | 93.7 | 65.1 | 0.0705 | 0.002 | 0.0041888 | 0.033217 | 3.3217e-05 | 0.375 | 11289.3639 | 57.5959 | -57.5959 | 18.3333 | 6.9167 | 56112.5577 | 1562.856 | 0.8366 | 0.20119 | 0.73854 | 0.00058783 | 0.00043414 | 89.8539 | 41.4326 | 41432.6278 | 149.1575 | 149157.4601
n/a | BPR25-MIN416 | n/a | Stainless steel | 7.93 | 2 | 550 | 1 | -550 | 416 | 25 | 15 | 500 | 0.04685 | 93.7 | 65.1 | 0.0705 | 0.002 | 0.0041888 | 0.033217 | 3.3217e-05 | 0.375 | 11289.3639 | 57.5959 | -57.5959 | 18.3333 | 6.9333 | 56112.5577 | 1562.856 | 0.8366 | 0.20119 | 0.73854 | 0.00058783 | 0.00043414 | 89.8539 | 41.5325 | 41532.4655 | 149.5169 | 149516.8756
n/a | BPR25-MIN417 | n/a | Stainless steel | 7.93 | 2 | 550 | 1 | -550 | 417 | 25 | 15 | 500 | 0.04685 | 93.7 | 65.1 | 0.0705 | 0.002 | 0.0041888 | 0.033217 | 3.3217e-05 | 0.375 | 11289.3639 | 57.5959 | -57.5959 | 18.3333 | 6.95 | 56112.5577 | 1562.856 | 0.8366 | 0.20119 | 0.73854 | 0.00058783 | 0.00043414 | 89.8539 | 41.6323 | 41632.3031 | 149.8763 | 149876.2912
n/a | BPR25-MIN418 | n/a | Stainless steel | 7.93 | 2 | 550 | 1 | -550 | 418 | 25 | 15 | 500 | 0.04685 | 93.7 | 65.1 | 0.0705 | 0.002 | 0.0041888 | 0.033217 | 3.3217e-05 | 0.375 | 11289.3639 | 57.5959 | -57.5959 | 18.3333 | 6.9667 | 56112.5577 | 1562.856 | 0.8366 | 0.20119 | 0.73854 | 0.00058783 | 0.00043414 | 89.8539 | 41.7321 | 41732.1408 | 150.2357 | 150235.7068
n/a | BPR25-MIN419 | n/a | Stainless steel | 7.93 | 2 | 550 | 1 | -550 | 419 | 25 | 15 | 500 | 0.04685 | 93.7 | 65.1 | 0.0705 | 0.002 | 0.0041888 | 0.033217 | 3.3217e-05 | 0.375 | 11289.3639 | 57.5959 | -57.5959 | 18.3333 | 6.9833 | 56112.5577 | 1562.856 | 0.8366 | 0.20119 | 0.73854 | 0.00058783 | 0.00043414 | 89.8539 | 41.832 | 41831.9784 | 150.5951 | 150595.1223
n/a | BPR25-MIN420 | n/a | Stainless steel | 7.93 | 2 | 550 | 1 | -550 | 420 | 25 | 15 | 500 | 0.04685 | 93.7 | 65.1 | 0.0705 | 0.002 | 0.0041888 | 0.033217 | 3.3217e-05 | 0.375 | 11289.3639 | 57.5959 | -57.5959 | 18.3333 | 7 | 56112.5577 | 1562.856 | 0.8366 | 0.20119 | 0.73854 | 0.00058783 | 0.00043414 | 89.8539 | 41.9318 | 41931.8161 | 150.9545 | 150954.5379
n/a | BPR25-MIN421 | n/a | Stainless steel | 7.93 | 2 | 550 | 1 | -550 | 421 | 25 | 15 | 500 | 0.04685 | 93.7 | 65.1 | 0.0705 | 0.002 | 0.0041888 | 0.033217 | 3.3217e-05 | 0.375 | 11289.3639 | 57.5959 | -57.5959 | 18.3333 | 7.0167 | 56112.5577 | 1562.856 | 0.8366 | 0.20119 | 0.73854 | 0.00058783 | 0.00043414 | 89.8539 | 42.0317 | 42031.6537 | 151.314 | 151313.9535
n/a | BPR25-MIN422 | n/a | Stainless steel | 7.93 | 2 | 550 | 1 | -550 | 422 | 25 | 15 | 500 | 0.04685 | 93.7 | 65.1 | 0.0705 | 0.002 | 0.0041888 | 0.033217 | 3.3217e-05 | 0.375 | 11289.3639 | 57.5959 | -57.5959 | 18.3333 | 7.0333 | 56112.5577 | 1562.856 | 0.8366 | 0.20119 | 0.73854 | 0.00058783 | 0.00043414 | 89.8539 | 42.1315 | 42131.4914 | 151.6734 | 151673.369
n/a | BPR25-MIN423 | n/a | Stainless steel | 7.93 | 2 | 550 | 1 | -550 | 423 | 25 | 15 | 500 | 0.04685 | 93.7 | 65.1 | 0.0705 | 0.002 | 0.0041888 | 0.033217 | 3.3217e-05 | 0.375 | 11289.3639 | 57.5959 | -57.5959 | 18.3333 | 7.05 | 56112.5577 | 1562.856 | 0.8366 | 0.20119 | 0.73854 | 0.00058783 | 0.00043414 | 89.8539 | 42.2313 | 42231.3291 | 152.0328 | 152032.7846
n/a | BPR25-MIN424 | n/a | Stainless steel | 7.93 | 2 | 550 | 1 | -550 | 424 | 25 | 15 | 500 | 0.04685 | 93.7 | 65.1 | 0.0705 | 0.002 | 0.0041888 | 0.033217 | 3.3217e-05 | 0.375 | 11289.3639 | 57.5959 | -57.5959 | 18.3333 | 7.0667 | 56112.5577 | 1562.856 | 0.8366 | 0.20119 | 0.73854 | 0.00058783 | 0.00043414 | 89.8539 | 42.3312 | 42331.1667 | 152.3922 | 152392.2002
n/a | BPR25-MIN425 | n/a | Stainless steel | 7.93 | 2 | 550 | 1 | -550 | 425 | 25 | 15 | 500 | 0.04685 | 93.7 | 65.1 | 0.0705 | 0.002 | 0.0041888 | 0.033217 | 3.3217e-05 | 0.375 | 11289.3639 | 57.5959 | -57.5959 | 18.3333 | 7.0833 | 56112.5577 | 1562.856 | 0.8366 | 0.20119 | 0.73854 | 0.00058783 | 0.00043414 | 89.8539 | 42.431 | 42431.0044 | 152.7516 | 152751.6157
n/a | BPR25-MIN426 | n/a | Stainless steel | 7.93 | 2 | 550 | 1 | -550 | 426 | 25 | 15 | 500 | 0.04685 | 93.7 | 65.1 | 0.0705 | 0.002 | 0.0041888 | 0.033217 | 3.3217e-05 | 0.375 | 11289.3639 | 57.5959 | -57.5959 | 18.3333 | 7.1 | 56112.5577 | 1562.856 | 0.8366 | 0.20119 | 0.73854 | 0.00058783 | 0.00043414 | 89.8539 | 42.5308 | 42530.842 | 153.111 | 153111.0313
n/a | BPR25-MIN427 | n/a | Stainless steel | 7.93 | 2 | 550 | 1 | -550 | 427 | 25 | 15 | 500 | 0.04685 | 93.7 | 65.1 | 0.0705 | 0.002 | 0.0041888 | 0.033217 | 3.3217e-05 | 0.375 | 11289.3639 | 57.5959 | -57.5959 | 18.3333 | 7.1167 | 56112.5577 | 1562.856 | 0.8366 | 0.20119 | 0.73854 | 0.00058783 | 0.00043414 | 89.8539 | 42.6307 | 42630.6797 | 153.4704 | 153470.4469
n/a | BPR25-MIN428 | n/a | Stainless steel | 7.93 | 2 | 550 | 1 | -550 | 428 | 25 | 15 | 500 | 0.04685 | 93.7 | 65.1 | 0.0705 | 0.002 | 0.0041888 | 0.033217 | 3.3217e-05 | 0.375 | 11289.3639 | 57.5959 | -57.5959 | 18.3333 | 7.1333 | 56112.5577 | 1562.856 | 0.8366 | 0.20119 | 0.73854 | 0.00058783 | 0.00043414 | 89.8539 | 42.7305 | 42730.5173 | 153.8299 | 153829.8624
n/a | BPR25-MIN429 | n/a | Stainless steel | 7.93 | 2 | 550 | 1 | -550 | 429 | 25 | 15 | 500 | 0.04685 | 93.7 | 65.1 | 0.0705 | 0.002 | 0.0041888 | 0.033217 | 3.3217e-05 | 0.375 | 11289.3639 | 57.5959 | -57.5959 | 18.3333 | 7.15 | 56112.5577 | 1562.856 | 0.8366 | 0.20119 | 0.73854 | 0.00058783 | 0.00043414 | 89.8539 | 42.8304 | 42830.355 | 154.1893 | 154189.278
n/a | BPR25-MIN430 | n/a | Stainless steel | 7.93 | 2 | 550 | 1 | -550 | 430 | 25 | 15 | 500 | 0.04685 | 93.7 | 65.1 | 0.0705 | 0.002 | 0.0041888 | 0.033217 | 3.3217e-05 | 0.375 | 11289.3639 | 57.5959 | -57.5959 | 18.3333 | 7.1667 | 56112.5577 | 1562.856 | 0.8366 | 0.20119 | 0.73854 | 0.00058783 | 0.00043414 | 89.8539 | 42.9302 | 42930.1927 | 154.5487 | 154548.6936
n/a | BPR25-MIN431 | n/a | Stainless steel | 7.93 | 2 | 550 | 1 | -550 | 431 | 25 | 15 | 500 | 0.04685 | 93.7 | 65.1 | 0.0705 | 0.002 | 0.0041888 | 0.033217 | 3.3217e-05 | 0.375 | 11289.3639 | 57.5959 | -57.5959 | 18.3333 | 7.1833 | 56112.5577 | 1562.856 | 0.8366 | 0.20119 | 0.73854 | 0.00058783 | 0.00043414 | 89.8539 | 43.03 | 43030.0303 | 154.9081 | 154908.1091
n/a | BPR25-MIN432 | n/a | Stainless steel | 7.93 | 2 | 550 | 1 | -550 | 432 | 25 | 15 | 500 | 0.04685 | 93.7 | 65.1 | 0.0705 | 0.002 | 0.0041888 | 0.033217 | 3.3217e-05 | 0.375 | 11289.3639 | 57.5959 | -57.5959 | 18.3333 | 7.2 | 56112.5577 | 1562.856 | 0.8366 | 0.20119 | 0.73854 | 0.00058783 | 0.00043414 | 89.8539 | 43.1299 | 43129.868 | 155.2675 | 155267.5247
n/a | BPR25-MIN433 | n/a | Stainless steel | 7.93 | 2 | 550 | 1 | -550 | 433 | 25 | 15 | 500 | 0.04685 | 93.7 | 65.1 | 0.0705 | 0.002 | 0.0041888 | 0.033217 | 3.3217e-05 | 0.375 | 11289.3639 | 57.5959 | -57.5959 | 18.3333 | 7.2167 | 56112.5577 | 1562.856 | 0.8366 | 0.20119 | 0.73854 | 0.00058783 | 0.00043414 | 89.8539 | 43.2297 | 43229.7056 | 155.6269 | 155626.9403
n/a | BPR25-MIN434 | n/a | Stainless steel | 7.93 | 2 | 550 | 1 | -550 | 434 | 25 | 15 | 500 | 0.04685 | 93.7 | 65.1 | 0.0705 | 0.002 | 0.0041888 | 0.033217 | 3.3217e-05 | 0.375 | 11289.3639 | 57.5959 | -57.5959 | 18.3333 | 7.2333 | 56112.5577 | 1562.856 | 0.8366 | 0.20119 | 0.73854 | 0.00058783 | 0.00043414 | 89.8539 | 43.3295 | 43329.5433 | 155.9864 | 155986.3558
n/a | BPR25-MIN435 | n/a | Stainless steel | 7.93 | 2 | 550 | 1 | -550 | 435 | 25 | 15 | 500 | 0.04685 | 93.7 | 65.1 | 0.0705 | 0.002 | 0.0041888 | 0.033217 | 3.3217e-05 | 0.375 | 11289.3639 | 57.5959 | -57.5959 | 18.3333 | 7.25 | 56112.5577 | 1562.856 | 0.8366 | 0.20119 | 0.73854 | 0.00058783 | 0.00043414 | 89.8539 | 43.4294 | 43429.3809 | 156.3458 | 156345.7714
n/a | BPR25-MIN436 | n/a | Stainless steel | 7.93 | 2 | 550 | 1 | -550 | 436 | 25 | 15 | 500 | 0.04685 | 93.7 | 65.1 | 0.0705 | 0.002 | 0.0041888 | 0.033217 | 3.3217e-05 | 0.375 | 11289.3639 | 57.5959 | -57.5959 | 18.3333 | 7.2667 | 56112.5577 | 1562.856 | 0.8366 | 0.20119 | 0.73854 | 0.00058783 | 0.00043414 | 89.8539 | 43.5292 | 43529.2186 | 156.7052 | 156705.187
n/a | BPR25-MIN437 | n/a | Stainless steel | 7.93 | 2 | 550 | 1 | -550 | 437 | 25 | 15 | 500 | 0.04685 | 93.7 | 65.1 | 0.0705 | 0.002 | 0.0041888 | 0.033217 | 3.3217e-05 | 0.375 | 11289.3639 | 57.5959 | -57.5959 | 18.3333 | 7.2833 | 56112.5577 | 1562.856 | 0.8366 | 0.20119 | 0.73854 | 0.00058783 | 0.00043414 | 89.8539 | 43.6291 | 43629.0563 | 157.0646 | 157064.6025
n/a | BPR25-MIN438 | n/a | Stainless steel | 7.93 | 2 | 550 | 1 | -550 | 438 | 25 | 15 | 500 | 0.04685 | 93.7 | 65.1 | 0.0705 | 0.002 | 0.0041888 | 0.033217 | 3.3217e-05 | 0.375 | 11289.3639 | 57.5959 | -57.5959 | 18.3333 | 7.3 | 56112.5577 | 1562.856 | 0.8366 | 0.20119 | 0.73854 | 0.00058783 | 0.00043414 | 89.8539 | 43.7289 | 43728.8939 | 157.424 | 157424.0181
n/a | BPR25-MIN439 | n/a | Stainless steel | 7.93 | 2 | 550 | 1 | -550 | 439 | 25 | 15 | 500 | 0.04685 | 93.7 | 65.1 | 0.0705 | 0.002 | 0.0041888 | 0.033217 | 3.3217e-05 | 0.375 | 11289.3639 | 57.5959 | -57.5959 | 18.3333 | 7.3167 | 56112.5577 | 1562.856 | 0.8366 | 0.20119 | 0.73854 | 0.00058783 | 0.00043414 | 89.8539 | 43.8287 | 43828.7316 | 157.7834 | 157783.4337
n/a | BPR25-MIN440 | n/a | Stainless steel | 7.93 | 2 | 550 | 1 | -550 | 440 | 25 | 15 | 500 | 0.04685 | 93.7 | 65.1 | 0.0705 | 0.002 | 0.0041888 | 0.033217 | 3.3217e-05 | 0.375 | 11289.3639 | 57.5959 | -57.5959 | 18.3333 | 7.3333 | 56112.5577 | 1562.856 | 0.8366 | 0.20119 | 0.73854 | 0.00058783 | 0.00043414 | 89.8539 | 43.9286 | 43928.5692 | 158.1428 | 158142.8492
n/a | BPR25-MIN441 | n/a | Stainless steel | 7.93 | 2 | 550 | 1 | -550 | 441 | 25 | 15 | 500 | 0.04685 | 93.7 | 65.1 | 0.0705 | 0.002 | 0.0041888 | 0.033217 | 3.3217e-05 | 0.375 | 11289.3639 | 57.5959 | -57.5959 | 18.3333 | 7.35 | 56112.5577 | 1562.856 | 0.8366 | 0.20119 | 0.73854 | 0.00058783 | 0.00043414 | 89.8539 | 44.0284 | 44028.4069 | 158.5023 | 158502.2648
n/a | BPR25-MIN442 | n/a | Stainless steel | 7.93 | 2 | 550 | 1 | -550 | 442 | 25 | 15 | 500 | 0.04685 | 93.7 | 65.1 | 0.0705 | 0.002 | 0.0041888 | 0.033217 | 3.3217e-05 | 0.375 | 11289.3639 | 57.5959 | -57.5959 | 18.3333 | 7.3667 | 56112.5577 | 1562.856 | 0.8366 | 0.20119 | 0.73854 | 0.00058783 | 0.00043414 | 89.8539 | 44.1282 | 44128.2445 | 158.8617 | 158861.6804
n/a | BPR25-MIN443 | n/a | Stainless steel | 7.93 | 2 | 550 | 1 | -550 | 443 | 25 | 15 | 500 | 0.04685 | 93.7 | 65.1 | 0.0705 | 0.002 | 0.0041888 | 0.033217 | 3.3217e-05 | 0.375 | 11289.3639 | 57.5959 | -57.5959 | 18.3333 | 7.3833 | 56112.5577 | 1562.856 | 0.8366 | 0.20119 | 0.73854 | 0.00058783 | 0.00043414 | 89.8539 | 44.2281 | 44228.0822 | 159.2211 | 159221.0959
n/a | BPR25-MIN444 | n/a | Stainless steel | 7.93 | 2 | 550 | 1 | -550 | 444 | 25 | 15 | 500 | 0.04685 | 93.7 | 65.1 | 0.0705 | 0.002 | 0.0041888 | 0.033217 | 3.3217e-05 | 0.375 | 11289.3639 | 57.5959 | -57.5959 | 18.3333 | 7.4 | 56112.5577 | 1562.856 | 0.8366 | 0.20119 | 0.73854 | 0.00058783 | 0.00043414 | 89.8539 | 44.3279 | 44327.9199 | 159.5805 | 159580.5115
n/a | BPR25-MIN445 | n/a | Stainless steel | 7.93 | 2 | 550 | 1 | -550 | 445 | 25 | 15 | 500 | 0.04685 | 93.7 | 65.1 | 0.0705 | 0.002 | 0.0041888 | 0.033217 | 3.3217e-05 | 0.375 | 11289.3639 | 57.5959 | -57.5959 | 18.3333 | 7.4167 | 56112.5577 | 1562.856 | 0.8366 | 0.20119 | 0.73854 | 0.00058783 | 0.00043414 | 89.8539 | 44.4278 | 44427.7575 | 159.9399 | 159939.9271
n/a | BPR25-MIN446 | n/a | Stainless steel | 7.93 | 2 | 550 | 1 | -550 | 446 | 25 | 15 | 500 | 0.04685 | 93.7 | 65.1 | 0.0705 | 0.002 | 0.0041888 | 0.033217 | 3.3217e-05 | 0.375 | 11289.3639 | 57.5959 | -57.5959 | 18.3333 | 7.4333 | 56112.5577 | 1562.856 | 0.8366 | 0.20119 | 0.73854 | 0.00058783 | 0.00043414 | 89.8539 | 44.5276 | 44527.5952 | 160.2993 | 160299.3426
n/a | BPR25-MIN447 | n/a | Stainless steel | 7.93 | 2 | 550 | 1 | -550 | 447 | 25 | 15 | 500 | 0.04685 | 93.7 | 65.1 | 0.0705 | 0.002 | 0.0041888 | 0.033217 | 3.3217e-05 | 0.375 | 11289.3639 | 57.5959 | -57.5959 | 18.3333 | 7.45 | 56112.5577 | 1562.856 | 0.8366 | 0.20119 | 0.73854 | 0.00058783 | 0.00043414 | 89.8539 | 44.6274 | 44627.4328 | 160.6588 | 160658.7582
n/a | BPR25-MIN448 | n/a | Stainless steel | 7.93 | 2 | 550 | 1 | -550 | 448 | 25 | 15 | 500 | 0.04685 | 93.7 | 65.1 | 0.0705 | 0.002 | 0.0041888 | 0.033217 | 3.3217e-05 | 0.375 | 11289.3639 | 57.5959 | -57.5959 | 18.3333 | 7.4667 | 56112.5577 | 1562.856 | 0.8366 | 0.20119 | 0.73854 | 0.00058783 | 0.00043414 | 89.8539 | 44.7273 | 44727.2705 | 161.0182 | 161018.1738
n/a | BPR25-MIN449 | n/a | Stainless steel | 7.93 | 2 | 550 | 1 | -550 | 449 | 25 | 15 | 500 | 0.04685 | 93.7 | 65.1 | 0.0705 | 0.002 | 0.0041888 | 0.033217 | 3.3217e-05 | 0.375 | 11289.3639 | 57.5959 | -57.5959 | 18.3333 | 7.4833 | 56112.5577 | 1562.856 | 0.8366 | 0.20119 | 0.73854 | 0.00058783 | 0.00043414 | 89.8539 | 44.8271 | 44827.1081 | 161.3776 | 161377.5893
n/a | BPR25-MIN450 | n/a | Stainless steel | 7.93 | 2 | 550 | 1 | -550 | 450 | 25 | 15 | 500 | 0.04685 | 93.7 | 65.1 | 0.0705 | 0.002 | 0.0041888 | 0.033217 | 3.3217e-05 | 0.375 | 11289.3639 | 57.5959 | -57.5959 | 18.3333 | 7.5 | 56112.5577 | 1562.856 | 0.8366 | 0.20119 | 0.73854 | 0.00058783 | 0.00043414 | 89.8539 | 44.9269 | 44926.9458 | 161.737 | 161737.0049
n/a | BPR25-MIN451 | n/a | Stainless steel | 7.93 | 2 | 550 | 1 | -550 | 451 | 25 | 15 | 500 | 0.04685 | 93.7 | 65.1 | 0.0705 | 0.002 | 0.0041888 | 0.033217 | 3.3217e-05 | 0.375 | 11289.3639 | 57.5959 | -57.5959 | 18.3333 | 7.5167 | 56112.5577 | 1562.856 | 0.8366 | 0.20119 | 0.73854 | 0.00058783 | 0.00043414 | 89.8539 | 45.0268 | 45026.7835 | 162.0964 | 162096.4205
n/a | BPR25-MIN452 | n/a | Stainless steel | 7.93 | 2 | 550 | 1 | -550 | 452 | 25 | 15 | 500 | 0.04685 | 93.7 | 65.1 | 0.0705 | 0.002 | 0.0041888 | 0.033217 | 3.3217e-05 | 0.375 | 11289.3639 | 57.5959 | -57.5959 | 18.3333 | 7.5333 | 56112.5577 | 1562.856 | 0.8366 | 0.20119 | 0.73854 | 0.00058783 | 0.00043414 | 89.8539 | 45.1266 | 45126.6211 | 162.4558 | 162455.836
n/a | BPR25-MIN453 | n/a | Stainless steel | 7.93 | 2 | 550 | 1 | -550 | 453 | 25 | 15 | 500 | 0.04685 | 93.7 | 65.1 | 0.0705 | 0.002 | 0.0041888 | 0.033217 | 3.3217e-05 | 0.375 | 11289.3639 | 57.5959 | -57.5959 | 18.3333 | 7.55 | 56112.5577 | 1562.856 | 0.8366 | 0.20119 | 0.73854 | 0.00058783 | 0.00043414 | 89.8539 | 45.2265 | 45226.4588 | 162.8153 | 162815.2516
n/a | BPR25-MIN454 | n/a | Stainless steel | 7.93 | 2 | 550 | 1 | -550 | 454 | 25 | 15 | 500 | 0.04685 | 93.7 | 65.1 | 0.0705 | 0.002 | 0.0041888 | 0.033217 | 3.3217e-05 | 0.375 | 11289.3639 | 57.5959 | -57.5959 | 18.3333 | 7.5667 | 56112.5577 | 1562.856 | 0.8366 | 0.20119 | 0.73854 | 0.00058783 | 0.00043414 | 89.8539 | 45.3263 | 45326.2964 | 163.1747 | 163174.6672
n/a | BPR25-MIN455 | n/a | Stainless steel | 7.93 | 2 | 550 | 1 | -550 | 455 | 25 | 15 | 500 | 0.04685 | 93.7 | 65.1 | 0.0705 | 0.002 | 0.0041888 | 0.033217 | 3.3217e-05 | 0.375 | 11289.3639 | 57.5959 | -57.5959 | 18.3333 | 7.5833 | 56112.5577 | 1562.856 | 0.8366 | 0.20119 | 0.73854 | 0.00058783 | 0.00043414 | 89.8539 | 45.4261 | 45426.1341 | 163.5341 | 163534.0827
n/a | BPR25-MIN456 | n/a | Stainless steel | 7.93 | 2 | 550 | 1 | -550 | 456 | 25 | 15 | 500 | 0.04685 | 93.7 | 65.1 | 0.0705 | 0.002 | 0.0041888 | 0.033217 | 3.3217e-05 | 0.375 | 11289.3639 | 57.5959 | -57.5959 | 18.3333 | 7.6 | 56112.5577 | 1562.856 | 0.8366 | 0.20119 | 0.73854 | 0.00058783 | 0.00043414 | 89.8539 | 45.526 | 45525.9717 | 163.8935 | 163893.4983
n/a | BPR25-MIN457 | n/a | Stainless steel | 7.93 | 2 | 550 | 1 | -550 | 457 | 25 | 15 | 500 | 0.04685 | 93.7 | 65.1 | 0.0705 | 0.002 | 0.0041888 | 0.033217 | 3.3217e-05 | 0.375 | 11289.3639 | 57.5959 | -57.5959 | 18.3333 | 7.6167 | 56112.5577 | 1562.856 | 0.8366 | 0.20119 | 0.73854 | 0.00058783 | 0.00043414 | 89.8539 | 45.6258 | 45625.8094 | 164.2529 | 164252.9139
n/a | BPR25-MIN458 | n/a | Stainless steel | 7.93 | 2 | 550 | 1 | -550 | 458 | 25 | 15 | 500 | 0.04685 | 93.7 | 65.1 | 0.0705 | 0.002 | 0.0041888 | 0.033217 | 3.3217e-05 | 0.375 | 11289.3639 | 57.5959 | -57.5959 | 18.3333 | 7.6333 | 56112.5577 | 1562.856 | 0.8366 | 0.20119 | 0.73854 | 0.00058783 | 0.00043414 | 89.8539 | 45.7256 | 45725.6471 | 164.6123 | 164612.3294
n/a | BPR25-MIN459 | n/a | Stainless steel | 7.93 | 2 | 550 | 1 | -550 | 459 | 25 | 15 | 500 | 0.04685 | 93.7 | 65.1 | 0.0705 | 0.002 | 0.0041888 | 0.033217 | 3.3217e-05 | 0.375 | 11289.3639 | 57.5959 | -57.5959 | 18.3333 | 7.65 | 56112.5577 | 1562.856 | 0.8366 | 0.20119 | 0.73854 | 0.00058783 | 0.00043414 | 89.8539 | 45.8255 | 45825.4847 | 164.9717 | 164971.745
n/a | BPR25-MIN460 | n/a | Stainless steel | 7.93 | 2 | 550 | 1 | -550 | 460 | 25 | 15 | 500 | 0.04685 | 93.7 | 65.1 | 0.0705 | 0.002 | 0.0041888 | 0.033217 | 3.3217e-05 | 0.375 | 11289.3639 | 57.5959 | -57.5959 | 18.3333 | 7.6667 | 56112.5577 | 1562.856 | 0.8366 | 0.20119 | 0.73854 | 0.00058783 | 0.00043414 | 89.8539 | 45.9253 | 45925.3224 | 165.3312 | 165331.1606
n/a | BPR25-MIN461 | n/a | Stainless steel | 7.93 | 2 | 550 | 1 | -550 | 461 | 25 | 15 | 500 | 0.04685 | 93.7 | 65.1 | 0.0705 | 0.002 | 0.0041888 | 0.033217 | 3.3217e-05 | 0.375 | 11289.3639 | 57.5959 | -57.5959 | 18.3333 | 7.6833 | 56112.5577 | 1562.856 | 0.8366 | 0.20119 | 0.73854 | 0.00058783 | 0.00043414 | 89.8539 | 46.0252 | 46025.16 | 165.6906 | 165690.5761
n/a | BPR25-MIN462 | n/a | Stainless steel | 7.93 | 2 | 550 | 1 | -550 | 462 | 25 | 15 | 500 | 0.04685 | 93.7 | 65.1 | 0.0705 | 0.002 | 0.0041888 | 0.033217 | 3.3217e-05 | 0.375 | 11289.3639 | 57.5959 | -57.5959 | 18.3333 | 7.7 | 56112.5577 | 1562.856 | 0.8366 | 0.20119 | 0.73854 | 0.00058783 | 0.00043414 | 89.8539 | 46.125 | 46124.9977 | 166.05 | 166049.9917
n/a | BPR25-MIN463 | n/a | Stainless steel | 7.93 | 2 | 550 | 1 | -550 | 463 | 25 | 15 | 500 | 0.04685 | 93.7 | 65.1 | 0.0705 | 0.002 | 0.0041888 | 0.033217 | 3.3217e-05 | 0.375 | 11289.3639 | 57.5959 | -57.5959 | 18.3333 | 7.7167 | 56112.5577 | 1562.856 | 0.8366 | 0.20119 | 0.73854 | 0.00058783 | 0.00043414 | 89.8539 | 46.2248 | 46224.8353 | 166.4094 | 166409.4073
n/a | BPR25-MIN464 | n/a | Stainless steel | 7.93 | 2 | 550 | 1 | -550 | 464 | 25 | 15 | 500 | 0.04685 | 93.7 | 65.1 | 0.0705 | 0.002 | 0.0041888 | 0.033217 | 3.3217e-05 | 0.375 | 11289.3639 | 57.5959 | -57.5959 | 18.3333 | 7.7333 | 56112.5577 | 1562.856 | 0.8366 | 0.20119 | 0.73854 | 0.00058783 | 0.00043414 | 89.8539 | 46.3247 | 46324.673 | 166.7688 | 166768.8228
n/a | BPR25-MIN465 | n/a | Stainless steel | 7.93 | 2 | 550 | 1 | -550 | 465 | 25 | 15 | 500 | 0.04685 | 93.7 | 65.1 | 0.0705 | 0.002 | 0.0041888 | 0.033217 | 3.3217e-05 | 0.375 | 11289.3639 | 57.5959 | -57.5959 | 18.3333 | 7.75 | 56112.5577 | 1562.856 | 0.8366 | 0.20119 | 0.73854 | 0.00058783 | 0.00043414 | 89.8539 | 46.4245 | 46424.5107 | 167.1282 | 167128.2384
n/a | BPR25-MIN466 | n/a | Stainless steel | 7.93 | 2 | 550 | 1 | -550 | 466 | 25 | 15 | 500 | 0.04685 | 93.7 | 65.1 | 0.0705 | 0.002 | 0.0041888 | 0.033217 | 3.3217e-05 | 0.375 | 11289.3639 | 57.5959 | -57.5959 | 18.3333 | 7.7667 | 56112.5577 | 1562.856 | 0.8366 | 0.20119 | 0.73854 | 0.00058783 | 0.00043414 | 89.8539 | 46.5243 | 46524.3483 | 167.4877 | 167487.654
n/a | BPR25-MIN467 | n/a | Stainless steel | 7.93 | 2 | 550 | 1 | -550 | 467 | 25 | 15 | 500 | 0.04685 | 93.7 | 65.1 | 0.0705 | 0.002 | 0.0041888 | 0.033217 | 3.3217e-05 | 0.375 | 11289.3639 | 57.5959 | -57.5959 | 18.3333 | 7.7833 | 56112.5577 | 1562.856 | 0.8366 | 0.20119 | 0.73854 | 0.00058783 | 0.00043414 | 89.8539 | 46.6242 | 46624.186 | 167.8471 | 167847.0695
n/a | BPR25-MIN468 | n/a | Stainless steel | 7.93 | 2 | 550 | 1 | -550 | 468 | 25 | 15 | 500 | 0.04685 | 93.7 | 65.1 | 0.0705 | 0.002 | 0.0041888 | 0.033217 | 3.3217e-05 | 0.375 | 11289.3639 | 57.5959 | -57.5959 | 18.3333 | 7.8 | 56112.5577 | 1562.856 | 0.8366 | 0.20119 | 0.73854 | 0.00058783 | 0.00043414 | 89.8539 | 46.724 | 46724.0236 | 168.2065 | 168206.4851
n/a | BPR25-MIN469 | n/a | Stainless steel | 7.93 | 2 | 550 | 1 | -550 | 469 | 25 | 15 | 500 | 0.04685 | 93.7 | 65.1 | 0.0705 | 0.002 | 0.0041888 | 0.033217 | 3.3217e-05 | 0.375 | 11289.3639 | 57.5959 | -57.5959 | 18.3333 | 7.8167 | 56112.5577 | 1562.856 | 0.8366 | 0.20119 | 0.73854 | 0.00058783 | 0.00043414 | 89.8539 | 46.8239 | 46823.8613 | 168.5659 | 168565.9006
n/a | BPR25-MIN470 | n/a | Stainless steel | 7.93 | 2 | 550 | 1 | -550 | 470 | 25 | 15 | 500 | 0.04685 | 93.7 | 65.1 | 0.0705 | 0.002 | 0.0041888 | 0.033217 | 3.3217e-05 | 0.375 | 11289.3639 | 57.5959 | -57.5959 | 18.3333 | 7.8333 | 56112.5577 | 1562.856 | 0.8366 | 0.20119 | 0.73854 | 0.00058783 | 0.00043414 | 89.8539 | 46.9237 | 46923.6989 | 168.9253 | 168925.3162
n/a | BPR25-MIN471 | n/a | Stainless steel | 7.93 | 2 | 550 | 1 | -550 | 471 | 25 | 15 | 500 | 0.04685 | 93.7 | 65.1 | 0.0705 | 0.002 | 0.0041888 | 0.033217 | 3.3217e-05 | 0.375 | 11289.3639 | 57.5959 | -57.5959 | 18.3333 | 7.85 | 56112.5577 | 1562.856 | 0.8366 | 0.20119 | 0.73854 | 0.00058783 | 0.00043414 | 89.8539 | 47.0235 | 47023.5366 | 169.2847 | 169284.7318
n/a | BPR25-MIN472 | n/a | Stainless steel | 7.93 | 2 | 550 | 1 | -550 | 472 | 25 | 15 | 500 | 0.04685 | 93.7 | 65.1 | 0.0705 | 0.002 | 0.0041888 | 0.033217 | 3.3217e-05 | 0.375 | 11289.3639 | 57.5959 | -57.5959 | 18.3333 | 7.8667 | 56112.5577 | 1562.856 | 0.8366 | 0.20119 | 0.73854 | 0.00058783 | 0.00043414 | 89.8539 | 47.1234 | 47123.3743 | 169.6441 | 169644.1473
n/a | BPR25-MIN473 | n/a | Stainless steel | 7.93 | 2 | 550 | 1 | -550 | 473 | 25 | 15 | 500 | 0.04685 | 93.7 | 65.1 | 0.0705 | 0.002 | 0.0041888 | 0.033217 | 3.3217e-05 | 0.375 | 11289.3639 | 57.5959 | -57.5959 | 18.3333 | 7.8833 | 56112.5577 | 1562.856 | 0.8366 | 0.20119 | 0.73854 | 0.00058783 | 0.00043414 | 89.8539 | 47.2232 | 47223.2119 | 170.0036 | 170003.5629
n/a | BPR25-MIN474 | n/a | Stainless steel | 7.93 | 2 | 550 | 1 | -550 | 474 | 25 | 15 | 500 | 0.04685 | 93.7 | 65.1 | 0.0705 | 0.002 | 0.0041888 | 0.033217 | 3.3217e-05 | 0.375 | 11289.3639 | 57.5959 | -57.5959 | 18.3333 | 7.9 | 56112.5577 | 1562.856 | 0.8366 | 0.20119 | 0.73854 | 0.00058783 | 0.00043414 | 89.8539 | 47.323 | 47323.0496 | 170.363 | 170362.9785
n/a | BPR25-MIN475 | n/a | Stainless steel | 7.93 | 2 | 550 | 1 | -550 | 475 | 25 | 15 | 500 | 0.04685 | 93.7 | 65.1 | 0.0705 | 0.002 | 0.0041888 | 0.033217 | 3.3217e-05 | 0.375 | 11289.3639 | 57.5959 | -57.5959 | 18.3333 | 7.9167 | 56112.5577 | 1562.856 | 0.8366 | 0.20119 | 0.73854 | 0.00058783 | 0.00043414 | 89.8539 | 47.4229 | 47422.8872 | 170.7224 | 170722.394
n/a | BPR25-MIN476 | n/a | Stainless steel | 7.93 | 2 | 550 | 1 | -550 | 476 | 25 | 15 | 500 | 0.04685 | 93.7 | 65.1 | 0.0705 | 0.002 | 0.0041888 | 0.033217 | 3.3217e-05 | 0.375 | 11289.3639 | 57.5959 | -57.5959 | 18.3333 | 7.9333 | 56112.5577 | 1562.856 | 0.8366 | 0.20119 | 0.73854 | 0.00058783 | 0.00043414 | 89.8539 | 47.5227 | 47522.7249 | 171.0818 | 171081.8096
n/a | BPR25-MIN477 | n/a | Stainless steel | 7.93 | 2 | 550 | 1 | -550 | 477 | 25 | 15 | 500 | 0.04685 | 93.7 | 65.1 | 0.0705 | 0.002 | 0.0041888 | 0.033217 | 3.3217e-05 | 0.375 | 11289.3639 | 57.5959 | -57.5959 | 18.3333 | 7.95 | 56112.5577 | 1562.856 | 0.8366 | 0.20119 | 0.73854 | 0.00058783 | 0.00043414 | 89.8539 | 47.6226 | 47622.5626 | 171.4412 | 171441.2252
n/a | BPR25-MIN478 | n/a | Stainless steel | 7.93 | 2 | 550 | 1 | -550 | 478 | 25 | 15 | 500 | 0.04685 | 93.7 | 65.1 | 0.0705 | 0.002 | 0.0041888 | 0.033217 | 3.3217e-05 | 0.375 | 11289.3639 | 57.5959 | -57.5959 | 18.3333 | 7.9667 | 56112.5577 | 1562.856 | 0.8366 | 0.20119 | 0.73854 | 0.00058783 | 0.00043414 | 89.8539 | 47.7224 | 47722.4002 | 171.8006 | 171800.6407
n/a | BPR25-MIN479 | n/a | Stainless steel | 7.93 | 2 | 550 | 1 | -550 | 479 | 25 | 15 | 500 | 0.04685 | 93.7 | 65.1 | 0.0705 | 0.002 | 0.0041888 | 0.033217 | 3.3217e-05 | 0.375 | 11289.3639 | 57.5959 | -57.5959 | 18.3333 | 7.9833 | 56112.5577 | 1562.856 | 0.8366 | 0.20119 | 0.73854 | 0.00058783 | 0.00043414 | 89.8539 | 47.8222 | 47822.2379 | 172.1601 | 172160.0563
n/a | BPR25-MIN480 | n/a | Stainless steel | 7.93 | 2 | 550 | 1 | -550 | 480 | 25 | 15 | 500 | 0.04685 | 93.7 | 65.1 | 0.0705 | 0.002 | 0.0041888 | 0.033217 | 3.3217e-05 | 0.375 | 11289.3639 | 57.5959 | -57.5959 | 18.3333 | 8 | 56112.5577 | 1562.856 | 0.8366 | 0.20119 | 0.73854 | 0.00058783 | 0.00043414 | 89.8539 | 47.9221 | 47922.0755 | 172.5195 | 172519.4719
n/a | BPR25-MIN481 | n/a | Stainless steel | 7.93 | 2 | 550 | 1 | -550 | 481 | 25 | 15 | 500 | 0.04685 | 93.7 | 65.1 | 0.0705 | 0.002 | 0.0041888 | 0.033217 | 3.3217e-05 | 0.375 | 11289.3639 | 57.5959 | -57.5959 | 18.3333 | 8.0167 | 56112.5577 | 1562.856 | 0.8366 | 0.20119 | 0.73854 | 0.00058783 | 0.00043414 | 89.8539 | 48.0219 | 48021.9132 | 172.8789 | 172878.8874
n/a | BPR25-MIN482 | n/a | Stainless steel | 7.93 | 2 | 550 | 1 | -550 | 482 | 25 | 15 | 500 | 0.04685 | 93.7 | 65.1 | 0.0705 | 0.002 | 0.0041888 | 0.033217 | 3.3217e-05 | 0.375 | 11289.3639 | 57.5959 | -57.5959 | 18.3333 | 8.0333 | 56112.5577 | 1562.856 | 0.8366 | 0.20119 | 0.73854 | 0.00058783 | 0.00043414 | 89.8539 | 48.1218 | 48121.7508 | 173.2383 | 173238.303
n/a | BPR25-MIN483 | n/a | Stainless steel | 7.93 | 2 | 550 | 1 | -550 | 483 | 25 | 15 | 500 | 0.04685 | 93.7 | 65.1 | 0.0705 | 0.002 | 0.0041888 | 0.033217 | 3.3217e-05 | 0.375 | 11289.3639 | 57.5959 | -57.5959 | 18.3333 | 8.05 | 56112.5577 | 1562.856 | 0.8366 | 0.20119 | 0.73854 | 0.00058783 | 0.00043414 | 89.8539 | 48.2216 | 48221.5885 | 173.5977 | 173597.7186
n/a | BPR25-MIN484 | n/a | Stainless steel | 7.93 | 2 | 550 | 1 | -550 | 484 | 25 | 15 | 500 | 0.04685 | 93.7 | 65.1 | 0.0705 | 0.002 | 0.0041888 | 0.033217 | 3.3217e-05 | 0.375 | 11289.3639 | 57.5959 | -57.5959 | 18.3333 | 8.0667 | 56112.5577 | 1562.856 | 0.8366 | 0.20119 | 0.73854 | 0.00058783 | 0.00043414 | 89.8539 | 48.3214 | 48321.4262 | 173.9571 | 173957.1341
n/a | BPR25-MIN485 | n/a | Stainless steel | 7.93 | 2 | 550 | 1 | -550 | 485 | 25 | 15 | 500 | 0.04685 | 93.7 | 65.1 | 0.0705 | 0.002 | 0.0041888 | 0.033217 | 3.3217e-05 | 0.375 | 11289.3639 | 57.5959 | -57.5959 | 18.3333 | 8.0833 | 56112.5577 | 1562.856 | 0.8366 | 0.20119 | 0.73854 | 0.00058783 | 0.00043414 | 89.8539 | 48.4213 | 48421.2638 | 174.3165 | 174316.5497
n/a | BPR25-MIN486 | n/a | Stainless steel | 7.93 | 2 | 550 | 1 | -550 | 486 | 25 | 15 | 500 | 0.04685 | 93.7 | 65.1 | 0.0705 | 0.002 | 0.0041888 | 0.033217 | 3.3217e-05 | 0.375 | 11289.3639 | 57.5959 | -57.5959 | 18.3333 | 8.1 | 56112.5577 | 1562.856 | 0.8366 | 0.20119 | 0.73854 | 0.00058783 | 0.00043414 | 89.8539 | 48.5211 | 48521.1015 | 174.676 | 174675.9653
n/a | BPR25-MIN487 | n/a | Stainless steel | 7.93 | 2 | 550 | 1 | -550 | 487 | 25 | 15 | 500 | 0.04685 | 93.7 | 65.1 | 0.0705 | 0.002 | 0.0041888 | 0.033217 | 3.3217e-05 | 0.375 | 11289.3639 | 57.5959 | -57.5959 | 18.3333 | 8.1167 | 56112.5577 | 1562.856 | 0.8366 | 0.20119 | 0.73854 | 0.00058783 | 0.00043414 | 89.8539 | 48.6209 | 48620.9391 | 175.0354 | 175035.3808
n/a | BPR25-MIN488 | n/a | Stainless steel | 7.93 | 2 | 550 | 1 | -550 | 488 | 25 | 15 | 500 | 0.04685 | 93.7 | 65.1 | 0.0705 | 0.002 | 0.0041888 | 0.033217 | 3.3217e-05 | 0.375 | 11289.3639 | 57.5959 | -57.5959 | 18.3333 | 8.1333 | 56112.5577 | 1562.856 | 0.8366 | 0.20119 | 0.73854 | 0.00058783 | 0.00043414 | 89.8539 | 48.7208 | 48720.7768 | 175.3948 | 175394.7964
n/a | BPR25-MIN489 | n/a | Stainless steel | 7.93 | 2 | 550 | 1 | -550 | 489 | 25 | 15 | 500 | 0.04685 | 93.7 | 65.1 | 0.0705 | 0.002 | 0.0041888 | 0.033217 | 3.3217e-05 | 0.375 | 11289.3639 | 57.5959 | -57.5959 | 18.3333 | 8.15 | 56112.5577 | 1562.856 | 0.8366 | 0.20119 | 0.73854 | 0.00058783 | 0.00043414 | 89.8539 | 48.8206 | 48820.6144 | 175.7542 | 175754.212
n/a | BPR25-MIN490 | n/a | Stainless steel | 7.93 | 2 | 550 | 1 | -550 | 490 | 25 | 15 | 500 | 0.04685 | 93.7 | 65.1 | 0.0705 | 0.002 | 0.0041888 | 0.033217 | 3.3217e-05 | 0.375 | 11289.3639 | 57.5959 | -57.5959 | 18.3333 | 8.1667 | 56112.5577 | 1562.856 | 0.8366 | 0.20119 | 0.73854 | 0.00058783 | 0.00043414 | 89.8539 | 48.9205 | 48920.4521 | 176.1136 | 176113.6275
n/a | BPR25-MIN491 | n/a | Stainless steel | 7.93 | 2 | 550 | 1 | -550 | 491 | 25 | 15 | 500 | 0.04685 | 93.7 | 65.1 | 0.0705 | 0.002 | 0.0041888 | 0.033217 | 3.3217e-05 | 0.375 | 11289.3639 | 57.5959 | -57.5959 | 18.3333 | 8.1833 | 56112.5577 | 1562.856 | 0.8366 | 0.20119 | 0.73854 | 0.00058783 | 0.00043414 | 89.8539 | 49.0203 | 49020.2898 | 176.473 | 176473.0431
n/a | BPR25-MIN492 | n/a | Stainless steel | 7.93 | 2 | 550 | 1 | -550 | 492 | 25 | 15 | 500 | 0.04685 | 93.7 | 65.1 | 0.0705 | 0.002 | 0.0041888 | 0.033217 | 3.3217e-05 | 0.375 | 11289.3639 | 57.5959 | -57.5959 | 18.3333 | 8.2 | 56112.5577 | 1562.856 | 0.8366 | 0.20119 | 0.73854 | 0.00058783 | 0.00043414 | 89.8539 | 49.1201 | 49120.1274 | 176.8325 | 176832.4587
n/a | BPR25-MIN493 | n/a | Stainless steel | 7.93 | 2 | 550 | 1 | -550 | 493 | 25 | 15 | 500 | 0.04685 | 93.7 | 65.1 | 0.0705 | 0.002 | 0.0041888 | 0.033217 | 3.3217e-05 | 0.375 | 11289.3639 | 57.5959 | -57.5959 | 18.3333 | 8.2167 | 56112.5577 | 1562.856 | 0.8366 | 0.20119 | 0.73854 | 0.00058783 | 0.00043414 | 89.8539 | 49.22 | 49219.9651 | 177.1919 | 177191.8742
n/a | BPR25-MIN494 | n/a | Stainless steel | 7.93 | 2 | 550 | 1 | -550 | 494 | 25 | 15 | 500 | 0.04685 | 93.7 | 65.1 | 0.0705 | 0.002 | 0.0041888 | 0.033217 | 3.3217e-05 | 0.375 | 11289.3639 | 57.5959 | -57.5959 | 18.3333 | 8.2333 | 56112.5577 | 1562.856 | 0.8366 | 0.20119 | 0.73854 | 0.00058783 | 0.00043414 | 89.8539 | 49.3198 | 49319.8027 | 177.5513 | 177551.2898
n/a | BPR25-MIN495 | n/a | Stainless steel | 7.93 | 2 | 550 | 1 | -550 | 495 | 25 | 15 | 500 | 0.04685 | 93.7 | 65.1 | 0.0705 | 0.002 | 0.0041888 | 0.033217 | 3.3217e-05 | 0.375 | 11289.3639 | 57.5959 | -57.5959 | 18.3333 | 8.25 | 56112.5577 | 1562.856 | 0.8366 | 0.20119 | 0.73854 | 0.00058783 | 0.00043414 | 89.8539 | 49.4196 | 49419.6404 | 177.9107 | 177910.7054
n/a | BPR25-MIN496 | n/a | Stainless steel | 7.93 | 2 | 550 | 1 | -550 | 496 | 25 | 15 | 500 | 0.04685 | 93.7 | 65.1 | 0.0705 | 0.002 | 0.0041888 | 0.033217 | 3.3217e-05 | 0.375 | 11289.3639 | 57.5959 | -57.5959 | 18.3333 | 8.2667 | 56112.5577 | 1562.856 | 0.8366 | 0.20119 | 0.73854 | 0.00058783 | 0.00043414 | 89.8539 | 49.5195 | 49519.478 | 178.2701 | 178270.1209
n/a | BPR25-MIN497 | n/a | Stainless steel | 7.93 | 2 | 550 | 1 | -550 | 497 | 25 | 15 | 500 | 0.04685 | 93.7 | 65.1 | 0.0705 | 0.002 | 0.0041888 | 0.033217 | 3.3217e-05 | 0.375 | 11289.3639 | 57.5959 | -57.5959 | 18.3333 | 8.2833 | 56112.5577 | 1562.856 | 0.8366 | 0.20119 | 0.73854 | 0.00058783 | 0.00043414 | 89.8539 | 49.6193 | 49619.3157 | 178.6295 | 178629.5365
n/a | BPR25-MIN498 | n/a | Stainless steel | 7.93 | 2 | 550 | 1 | -550 | 498 | 25 | 15 | 500 | 0.04685 | 93.7 | 65.1 | 0.0705 | 0.002 | 0.0041888 | 0.033217 | 3.3217e-05 | 0.375 | 11289.3639 | 57.5959 | -57.5959 | 18.3333 | 8.3 | 56112.5577 | 1562.856 | 0.8366 | 0.20119 | 0.73854 | 0.00058783 | 0.00043414 | 89.8539 | 49.7192 | 49719.1534 | 178.989 | 178988.9521
n/a | BPR25-MIN499 | n/a | Stainless steel | 7.93 | 2 | 550 | 1 | -550 | 499 | 25 | 15 | 500 | 0.04685 | 93.7 | 65.1 | 0.0705 | 0.002 | 0.0041888 | 0.033217 | 3.3217e-05 | 0.375 | 11289.3639 | 57.5959 | -57.5959 | 18.3333 | 8.3167 | 56112.5577 | 1562.856 | 0.8366 | 0.20119 | 0.73854 | 0.00058783 | 0.00043414 | 89.8539 | 49.819 | 49818.991 | 179.3484 | 179348.3676
n/a | BPR25-MIN500 | n/a | Stainless steel | 7.93 | 2 | 550 | 1 | -550 | 500 | 25 | 15 | 500 | 0.04685 | 93.7 | 65.1 | 0.0705 | 0.002 | 0.0041888 | 0.033217 | 3.3217e-05 | 0.375 | 11289.3639 | 57.5959 | -57.5959 | 18.3333 | 8.3333 | 56112.5577 | 1562.856 | 0.8366 | 0.20119 | 0.73854 | 0.00058783 | 0.00043414 | 89.8539 | 49.9188 | 49918.8287 | 179.7078 | 179707.7832
n/a | BPR25-MIN501 | n/a | Stainless steel | 7.93 | 2 | 550 | 1 | -550 | 501 | 25 | 15 | 500 | 0.04685 | 93.7 | 65.1 | 0.0705 | 0.002 | 0.0041888 | 0.033217 | 3.3217e-05 | 0.375 | 11289.3639 | 57.5959 | -57.5959 | 18.3333 | 8.35 | 56112.5577 | 1562.856 | 0.8366 | 0.20119 | 0.73854 | 0.00058783 | 0.00043414 | 89.8539 | 50.0187 | 50018.6663 | 180.0672 | 180067.1988
n/a | BPR25-MIN502 | n/a | Stainless steel | 7.93 | 2 | 550 | 1 | -550 | 502 | 25 | 15 | 500 | 0.04685 | 93.7 | 65.1 | 0.0705 | 0.002 | 0.0041888 | 0.033217 | 3.3217e-05 | 0.375 | 11289.3639 | 57.5959 | -57.5959 | 18.3333 | 8.3667 | 56112.5577 | 1562.856 | 0.8366 | 0.20119 | 0.73854 | 0.00058783 | 0.00043414 | 89.8539 | 50.1185 | 50118.504 | 180.4266 | 180426.6143
n/a | BPR25-MIN503 | n/a | Stainless steel | 7.93 | 2 | 550 | 1 | -550 | 503 | 25 | 15 | 500 | 0.04685 | 93.7 | 65.1 | 0.0705 | 0.002 | 0.0041888 | 0.033217 | 3.3217e-05 | 0.375 | 11289.3639 | 57.5959 | -57.5959 | 18.3333 | 8.3833 | 56112.5577 | 1562.856 | 0.8366 | 0.20119 | 0.73854 | 0.00058783 | 0.00043414 | 89.8539 | 50.2183 | 50218.3416 | 180.786 | 180786.0299
n/a | BPR25-MIN504 | n/a | Stainless steel | 7.93 | 2 | 550 | 1 | -550 | 504 | 25 | 15 | 500 | 0.04685 | 93.7 | 65.1 | 0.0705 | 0.002 | 0.0041888 | 0.033217 | 3.3217e-05 | 0.375 | 11289.3639 | 57.5959 | -57.5959 | 18.3333 | 8.4 | 56112.5577 | 1562.856 | 0.8366 | 0.20119 | 0.73854 | 0.00058783 | 0.00043414 | 89.8539 | 50.3182 | 50318.1793 | 181.1454 | 181145.4455
n/a | BPR25-MIN505 | n/a | Stainless steel | 7.93 | 2 | 550 | 1 | -550 | 505 | 25 | 15 | 500 | 0.04685 | 93.7 | 65.1 | 0.0705 | 0.002 | 0.0041888 | 0.033217 | 3.3217e-05 | 0.375 | 11289.3639 | 57.5959 | -57.5959 | 18.3333 | 8.4167 | 56112.5577 | 1562.856 | 0.8366 | 0.20119 | 0.73854 | 0.00058783 | 0.00043414 | 89.8539 | 50.418 | 50418.017 | 181.5049 | 181504.861
n/a | BPR25-MIN506 | n/a | Stainless steel | 7.93 | 2 | 550 | 1 | -550 | 506 | 25 | 15 | 500 | 0.04685 | 93.7 | 65.1 | 0.0705 | 0.002 | 0.0041888 | 0.033217 | 3.3217e-05 | 0.375 | 11289.3639 | 57.5959 | -57.5959 | 18.3333 | 8.4333 | 56112.5577 | 1562.856 | 0.8366 | 0.20119 | 0.73854 | 0.00058783 | 0.00043414 | 89.8539 | 50.5179 | 50517.8546 | 181.8643 | 181864.2766
n/a | BPR25-MIN507 | n/a | Stainless steel | 7.93 | 2 | 550 | 1 | -550 | 507 | 25 | 15 | 500 | 0.04685 | 93.7 | 65.1 | 0.0705 | 0.002 | 0.0041888 | 0.033217 | 3.3217e-05 | 0.375 | 11289.3639 | 57.5959 | -57.5959 | 18.3333 | 8.45 | 56112.5577 | 1562.856 | 0.8366 | 0.20119 | 0.73854 | 0.00058783 | 0.00043414 | 89.8539 | 50.6177 | 50617.6923 | 182.2237 | 182223.6922
n/a | BPR25-MIN508 | n/a | Stainless steel | 7.93 | 2 | 550 | 1 | -550 | 508 | 25 | 15 | 500 | 0.04685 | 93.7 | 65.1 | 0.0705 | 0.002 | 0.0041888 | 0.033217 | 3.3217e-05 | 0.375 | 11289.3639 | 57.5959 | -57.5959 | 18.3333 | 8.4667 | 56112.5577 | 1562.856 | 0.8366 | 0.20119 | 0.73854 | 0.00058783 | 0.00043414 | 89.8539 | 50.7175 | 50717.5299 | 182.5831 | 182583.1077
n/a | BPR25-MIN509 | n/a | Stainless steel | 7.93 | 2 | 550 | 1 | -550 | 509 | 25 | 15 | 500 | 0.04685 | 93.7 | 65.1 | 0.0705 | 0.002 | 0.0041888 | 0.033217 | 3.3217e-05 | 0.375 | 11289.3639 | 57.5959 | -57.5959 | 18.3333 | 8.4833 | 56112.5577 | 1562.856 | 0.8366 | 0.20119 | 0.73854 | 0.00058783 | 0.00043414 | 89.8539 | 50.8174 | 50817.3676 | 182.9425 | 182942.5233
n/a | BPR25-MIN510 | n/a | Stainless steel | 7.93 | 2 | 550 | 1 | -550 | 510 | 25 | 15 | 500 | 0.04685 | 93.7 | 65.1 | 0.0705 | 0.002 | 0.0041888 | 0.033217 | 3.3217e-05 | 0.375 | 11289.3639 | 57.5959 | -57.5959 | 18.3333 | 8.5 | 56112.5577 | 1562.856 | 0.8366 | 0.20119 | 0.73854 | 0.00058783 | 0.00043414 | 89.8539 | 50.9172 | 50917.2052 | 183.3019 | 183301.9389
n/a | BPR25-MIN511 | n/a | Stainless steel | 7.93 | 2 | 550 | 1 | -550 | 511 | 25 | 15 | 500 | 0.04685 | 93.7 | 65.1 | 0.0705 | 0.002 | 0.0041888 | 0.033217 | 3.3217e-05 | 0.375 | 11289.3639 | 57.5959 | -57.5959 | 18.3333 | 8.5167 | 56112.5577 | 1562.856 | 0.8366 | 0.20119 | 0.73854 | 0.00058783 | 0.00043414 | 89.8539 | 51.017 | 51017.0429 | 183.6614 | 183661.3544
n/a | BPR25-MIN512 | n/a | Stainless steel | 7.93 | 2 | 550 | 1 | -550 | 512 | 25 | 15 | 500 | 0.04685 | 93.7 | 65.1 | 0.0705 | 0.002 | 0.0041888 | 0.033217 | 3.3217e-05 | 0.375 | 11289.3639 | 57.5959 | -57.5959 | 18.3333 | 8.5333 | 56112.5577 | 1562.856 | 0.8366 | 0.20119 | 0.73854 | 0.00058783 | 0.00043414 | 89.8539 | 51.1169 | 51116.8806 | 184.0208 | 184020.77
n/a | BPR25-MIN513 | n/a | Stainless steel | 7.93 | 2 | 550 | 1 | -550 | 513 | 25 | 15 | 500 | 0.04685 | 93.7 | 65.1 | 0.0705 | 0.002 | 0.0041888 | 0.033217 | 3.3217e-05 | 0.375 | 11289.3639 | 57.5959 | -57.5959 | 18.3333 | 8.55 | 56112.5577 | 1562.856 | 0.8366 | 0.20119 | 0.73854 | 0.00058783 | 0.00043414 | 89.8539 | 51.2167 | 51216.7182 | 184.3802 | 184380.1856
n/a | BPR25-MIN514 | n/a | Stainless steel | 7.93 | 2 | 550 | 1 | -550 | 514 | 25 | 15 | 500 | 0.04685 | 93.7 | 65.1 | 0.0705 | 0.002 | 0.0041888 | 0.033217 | 3.3217e-05 | 0.375 | 11289.3639 | 57.5959 | -57.5959 | 18.3333 | 8.5667 | 56112.5577 | 1562.856 | 0.8366 | 0.20119 | 0.73854 | 0.00058783 | 0.00043414 | 89.8539 | 51.3166 | 51316.5559 | 184.7396 | 184739.6011
n/a | BPR25-MIN515 | n/a | Stainless steel | 7.93 | 2 | 550 | 1 | -550 | 515 | 25 | 15 | 500 | 0.04685 | 93.7 | 65.1 | 0.0705 | 0.002 | 0.0041888 | 0.033217 | 3.3217e-05 | 0.375 | 11289.3639 | 57.5959 | -57.5959 | 18.3333 | 8.5833 | 56112.5577 | 1562.856 | 0.8366 | 0.20119 | 0.73854 | 0.00058783 | 0.00043414 | 89.8539 | 51.4164 | 51416.3935 | 185.099 | 185099.0167
n/a | BPR25-MIN516 | n/a | Stainless steel | 7.93 | 2 | 550 | 1 | -550 | 516 | 25 | 15 | 500 | 0.04685 | 93.7 | 65.1 | 0.0705 | 0.002 | 0.0041888 | 0.033217 | 3.3217e-05 | 0.375 | 11289.3639 | 57.5959 | -57.5959 | 18.3333 | 8.6 | 56112.5577 | 1562.856 | 0.8366 | 0.20119 | 0.73854 | 0.00058783 | 0.00043414 | 89.8539 | 51.5162 | 51516.2312 | 185.4584 | 185458.4323
n/a | BPR25-MIN517 | n/a | Stainless steel | 7.93 | 2 | 550 | 1 | -550 | 517 | 25 | 15 | 500 | 0.04685 | 93.7 | 65.1 | 0.0705 | 0.002 | 0.0041888 | 0.033217 | 3.3217e-05 | 0.375 | 11289.3639 | 57.5959 | -57.5959 | 18.3333 | 8.6167 | 56112.5577 | 1562.856 | 0.8366 | 0.20119 | 0.73854 | 0.00058783 | 0.00043414 | 89.8539 | 51.6161 | 51616.0688 | 185.8178 | 185817.8478
n/a | BPR25-MIN518 | n/a | Stainless steel | 7.93 | 2 | 550 | 1 | -550 | 518 | 25 | 15 | 500 | 0.04685 | 93.7 | 65.1 | 0.0705 | 0.002 | 0.0041888 | 0.033217 | 3.3217e-05 | 0.375 | 11289.3639 | 57.5959 | -57.5959 | 18.3333 | 8.6333 | 56112.5577 | 1562.856 | 0.8366 | 0.20119 | 0.73854 | 0.00058783 | 0.00043414 | 89.8539 | 51.7159 | 51715.9065 | 186.1773 | 186177.2634
n/a | BPR25-MIN519 | n/a | Stainless steel | 7.93 | 2 | 550 | 1 | -550 | 519 | 25 | 15 | 500 | 0.04685 | 93.7 | 65.1 | 0.0705 | 0.002 | 0.0041888 | 0.033217 | 3.3217e-05 | 0.375 | 11289.3639 | 57.5959 | -57.5959 | 18.3333 | 8.65 | 56112.5577 | 1562.856 | 0.8366 | 0.20119 | 0.73854 | 0.00058783 | 0.00043414 | 89.8539 | 51.8157 | 51815.7442 | 186.5367 | 186536.679
n/a | BPR25-MIN520 | n/a | Stainless steel | 7.93 | 2 | 550 | 1 | -550 | 520 | 25 | 15 | 500 | 0.04685 | 93.7 | 65.1 | 0.0705 | 0.002 | 0.0041888 | 0.033217 | 3.3217e-05 | 0.375 | 11289.3639 | 57.5959 | -57.5959 | 18.3333 | 8.6667 | 56112.5577 | 1562.856 | 0.8366 | 0.20119 | 0.73854 | 0.00058783 | 0.00043414 | 89.8539 | 51.9156 | 51915.5818 | 186.8961 | 186896.0945
n/a | BPR25-MIN521 | n/a | Stainless steel | 7.93 | 2 | 550 | 1 | -550 | 521 | 25 | 15 | 500 | 0.04685 | 93.7 | 65.1 | 0.0705 | 0.002 | 0.0041888 | 0.033217 | 3.3217e-05 | 0.375 | 11289.3639 | 57.5959 | -57.5959 | 18.3333 | 8.6833 | 56112.5577 | 1562.856 | 0.8366 | 0.20119 | 0.73854 | 0.00058783 | 0.00043414 | 89.8539 | 52.0154 | 52015.4195 | 187.2555 | 187255.5101
n/a | BPR25-MIN522 | n/a | Stainless steel | 7.93 | 2 | 550 | 1 | -550 | 522 | 25 | 15 | 500 | 0.04685 | 93.7 | 65.1 | 0.0705 | 0.002 | 0.0041888 | 0.033217 | 3.3217e-05 | 0.375 | 11289.3639 | 57.5959 | -57.5959 | 18.3333 | 8.7 | 56112.5577 | 1562.856 | 0.8366 | 0.20119 | 0.73854 | 0.00058783 | 0.00043414 | 89.8539 | 52.1153 | 52115.2571 | 187.6149 | 187614.9257
n/a | BPR25-MIN523 | n/a | Stainless steel | 7.93 | 2 | 550 | 1 | -550 | 523 | 25 | 15 | 500 | 0.04685 | 93.7 | 65.1 | 0.0705 | 0.002 | 0.0041888 | 0.033217 | 3.3217e-05 | 0.375 | 11289.3639 | 57.5959 | -57.5959 | 18.3333 | 8.7167 | 56112.5577 | 1562.856 | 0.8366 | 0.20119 | 0.73854 | 0.00058783 | 0.00043414 | 89.8539 | 52.2151 | 52215.0948 | 187.9743 | 187974.3412
n/a | BPR25-MIN524 | n/a | Stainless steel | 7.93 | 2 | 550 | 1 | -550 | 524 | 25 | 15 | 500 | 0.04685 | 93.7 | 65.1 | 0.0705 | 0.002 | 0.0041888 | 0.033217 | 3.3217e-05 | 0.375 | 11289.3639 | 57.5959 | -57.5959 | 18.3333 | 8.7333 | 56112.5577 | 1562.856 | 0.8366 | 0.20119 | 0.73854 | 0.00058783 | 0.00043414 | 89.8539 | 52.3149 | 52314.9324 | 188.3338 | 188333.7568
n/a | BPR25-MIN525 | n/a | Stainless steel | 7.93 | 2 | 550 | 1 | -550 | 525 | 25 | 15 | 500 | 0.04685 | 93.7 | 65.1 | 0.0705 | 0.002 | 0.0041888 | 0.033217 | 3.3217e-05 | 0.375 | 11289.3639 | 57.5959 | -57.5959 | 18.3333 | 8.75 | 56112.5577 | 1562.856 | 0.8366 | 0.20119 | 0.73854 | 0.00058783 | 0.00043414 | 89.8539 | 52.4148 | 52414.7701 | 188.6932 | 188693.1724
n/a | BPR25-MIN526 | n/a | Stainless steel | 7.93 | 2 | 550 | 1 | -550 | 526 | 25 | 15 | 500 | 0.04685 | 93.7 | 65.1 | 0.0705 | 0.002 | 0.0041888 | 0.033217 | 3.3217e-05 | 0.375 | 11289.3639 | 57.5959 | -57.5959 | 18.3333 | 8.7667 | 56112.5577 | 1562.856 | 0.8366 | 0.20119 | 0.73854 | 0.00058783 | 0.00043414 | 89.8539 | 52.5146 | 52514.6078 | 189.0526 | 189052.5879
n/a | BPR25-MIN527 | n/a | Stainless steel | 7.93 | 2 | 550 | 1 | -550 | 527 | 25 | 15 | 500 | 0.04685 | 93.7 | 65.1 | 0.0705 | 0.002 | 0.0041888 | 0.033217 | 3.3217e-05 | 0.375 | 11289.3639 | 57.5959 | -57.5959 | 18.3333 | 8.7833 | 56112.5577 | 1562.856 | 0.8366 | 0.20119 | 0.73854 | 0.00058783 | 0.00043414 | 89.8539 | 52.6144 | 52614.4454 | 189.412 | 189412.0035
n/a | BPR25-MIN528 | n/a | Stainless steel | 7.93 | 2 | 550 | 1 | -550 | 528 | 25 | 15 | 500 | 0.04685 | 93.7 | 65.1 | 0.0705 | 0.002 | 0.0041888 | 0.033217 | 3.3217e-05 | 0.375 | 11289.3639 | 57.5959 | -57.5959 | 18.3333 | 8.8 | 56112.5577 | 1562.856 | 0.8366 | 0.20119 | 0.73854 | 0.00058783 | 0.00043414 | 89.8539 | 52.7143 | 52714.2831 | 189.7714 | 189771.4191
n/a | BPR25-MIN529 | n/a | Stainless steel | 7.93 | 2 | 550 | 1 | -550 | 529 | 25 | 15 | 500 | 0.04685 | 93.7 | 65.1 | 0.0705 | 0.002 | 0.0041888 | 0.033217 | 3.3217e-05 | 0.375 | 11289.3639 | 57.5959 | -57.5959 | 18.3333 | 8.8167 | 56112.5577 | 1562.856 | 0.8366 | 0.20119 | 0.73854 | 0.00058783 | 0.00043414 | 89.8539 | 52.8141 | 52814.1207 | 190.1308 | 190130.8346
n/a | BPR25-MIN530 | n/a | Stainless steel | 7.93 | 2 | 550 | 1 | -550 | 530 | 25 | 15 | 500 | 0.04685 | 93.7 | 65.1 | 0.0705 | 0.002 | 0.0041888 | 0.033217 | 3.3217e-05 | 0.375 | 11289.3639 | 57.5959 | -57.5959 | 18.3333 | 8.8333 | 56112.5577 | 1562.856 | 0.8366 | 0.20119 | 0.73854 | 0.00058783 | 0.00043414 | 89.8539 | 52.914 | 52913.9584 | 190.4903 | 190490.2502
n/a | BPR25-MIN531 | n/a | Stainless steel | 7.93 | 2 | 550 | 1 | -550 | 531 | 25 | 15 | 500 | 0.04685 | 93.7 | 65.1 | 0.0705 | 0.002 | 0.0041888 | 0.033217 | 3.3217e-05 | 0.375 | 11289.3639 | 57.5959 | -57.5959 | 18.3333 | 8.85 | 56112.5577 | 1562.856 | 0.8366 | 0.20119 | 0.73854 | 0.00058783 | 0.00043414 | 89.8539 | 53.0138 | 53013.796 | 190.8497 | 190849.6658
n/a | BPR25-MIN532 | n/a | Stainless steel | 7.93 | 2 | 550 | 1 | -550 | 532 | 25 | 15 | 500 | 0.04685 | 93.7 | 65.1 | 0.0705 | 0.002 | 0.0041888 | 0.033217 | 3.3217e-05 | 0.375 | 11289.3639 | 57.5959 | -57.5959 | 18.3333 | 8.8667 | 56112.5577 | 1562.856 | 0.8366 | 0.20119 | 0.73854 | 0.00058783 | 0.00043414 | 89.8539 | 53.1136 | 53113.6337 | 191.2091 | 191209.0813
n/a | BPR25-MIN533 | n/a | Stainless steel | 7.93 | 2 | 550 | 1 | -550 | 533 | 25 | 15 | 500 | 0.04685 | 93.7 | 65.1 | 0.0705 | 0.002 | 0.0041888 | 0.033217 | 3.3217e-05 | 0.375 | 11289.3639 | 57.5959 | -57.5959 | 18.3333 | 8.8833 | 56112.5577 | 1562.856 | 0.8366 | 0.20119 | 0.73854 | 0.00058783 | 0.00043414 | 89.8539 | 53.2135 | 53213.4714 | 191.5685 | 191568.4969
n/a | BPR25-MIN534 | n/a | Stainless steel | 7.93 | 2 | 550 | 1 | -550 | 534 | 25 | 15 | 500 | 0.04685 | 93.7 | 65.1 | 0.0705 | 0.002 | 0.0041888 | 0.033217 | 3.3217e-05 | 0.375 | 11289.3639 | 57.5959 | -57.5959 | 18.3333 | 8.9 | 56112.5577 | 1562.856 | 0.8366 | 0.20119 | 0.73854 | 0.00058783 | 0.00043414 | 89.8539 | 53.3133 | 53313.309 | 191.9279 | 191927.9125
n/a | BPR25-MIN535 | n/a | Stainless steel | 7.93 | 2 | 550 | 1 | -550 | 535 | 25 | 15 | 500 | 0.04685 | 93.7 | 65.1 | 0.0705 | 0.002 | 0.0041888 | 0.033217 | 3.3217e-05 | 0.375 | 11289.3639 | 57.5959 | -57.5959 | 18.3333 | 8.9167 | 56112.5577 | 1562.856 | 0.8366 | 0.20119 | 0.73854 | 0.00058783 | 0.00043414 | 89.8539 | 53.4131 | 53413.1467 | 192.2873 | 192287.328
n/a | BPR25-MIN536 | n/a | Stainless steel | 7.93 | 2 | 550 | 1 | -550 | 536 | 25 | 15 | 500 | 0.04685 | 93.7 | 65.1 | 0.0705 | 0.002 | 0.0041888 | 0.033217 | 3.3217e-05 | 0.375 | 11289.3639 | 57.5959 | -57.5959 | 18.3333 | 8.9333 | 56112.5577 | 1562.856 | 0.8366 | 0.20119 | 0.73854 | 0.00058783 | 0.00043414 | 89.8539 | 53.513 | 53512.9843 | 192.6467 | 192646.7436
n/a | BPR25-MIN537 | n/a | Stainless steel | 7.93 | 2 | 550 | 1 | -550 | 537 | 25 | 15 | 500 | 0.04685 | 93.7 | 65.1 | 0.0705 | 0.002 | 0.0041888 | 0.033217 | 3.3217e-05 | 0.375 | 11289.3639 | 57.5959 | -57.5959 | 18.3333 | 8.95 | 56112.5577 | 1562.856 | 0.8366 | 0.20119 | 0.73854 | 0.00058783 | 0.00043414 | 89.8539 | 53.6128 | 53612.822 | 193.0062 | 193006.1592
n/a | BPR25-MIN538 | n/a | Stainless steel | 7.93 | 2 | 550 | 1 | -550 | 538 | 25 | 15 | 500 | 0.04685 | 93.7 | 65.1 | 0.0705 | 0.002 | 0.0041888 | 0.033217 | 3.3217e-05 | 0.375 | 11289.3639 | 57.5959 | -57.5959 | 18.3333 | 8.9667 | 56112.5577 | 1562.856 | 0.8366 | 0.20119 | 0.73854 | 0.00058783 | 0.00043414 | 89.8539 | 53.7127 | 53712.6596 | 193.3656 | 193365.5747
n/a | BPR25-MIN539 | n/a | Stainless steel | 7.93 | 2 | 550 | 1 | -550 | 539 | 25 | 15 | 500 | 0.04685 | 93.7 | 65.1 | 0.0705 | 0.002 | 0.0041888 | 0.033217 | 3.3217e-05 | 0.375 | 11289.3639 | 57.5959 | -57.5959 | 18.3333 | 8.9833 | 56112.5577 | 1562.856 | 0.8366 | 0.20119 | 0.73854 | 0.00058783 | 0.00043414 | 89.8539 | 53.8125 | 53812.4973 | 193.725 | 193724.9903
n/a | BPR25-MIN540 | n/a | Stainless steel | 7.93 | 2 | 550 | 1 | -550 | 540 | 25 | 15 | 500 | 0.04685 | 93.7 | 65.1 | 0.0705 | 0.002 | 0.0041888 | 0.033217 | 3.3217e-05 | 0.375 | 11289.3639 | 57.5959 | -57.5959 | 18.3333 | 9 | 56112.5577 | 1562.856 | 0.8366 | 0.20119 | 0.73854 | 0.00058783 | 0.00043414 | 89.8539 | 53.9123 | 53912.335 | 194.0844 | 194084.4059
n/a | BPR25-MIN541 | n/a | Stainless steel | 7.93 | 2 | 550 | 1 | -550 | 541 | 25 | 15 | 500 | 0.04685 | 93.7 | 65.1 | 0.0705 | 0.002 | 0.0041888 | 0.033217 | 3.3217e-05 | 0.375 | 11289.3639 | 57.5959 | -57.5959 | 18.3333 | 9.0167 | 56112.5577 | 1562.856 | 0.8366 | 0.20119 | 0.73854 | 0.00058783 | 0.00043414 | 89.8539 | 54.0122 | 54012.1726 | 194.4438 | 194443.8214
n/a | BPR25-MIN542 | n/a | Stainless steel | 7.93 | 2 | 550 | 1 | -550 | 542 | 25 | 15 | 500 | 0.04685 | 93.7 | 65.1 | 0.0705 | 0.002 | 0.0041888 | 0.033217 | 3.3217e-05 | 0.375 | 11289.3639 | 57.5959 | -57.5959 | 18.3333 | 9.0333 | 56112.5577 | 1562.856 | 0.8366 | 0.20119 | 0.73854 | 0.00058783 | 0.00043414 | 89.8539 | 54.112 | 54112.0103 | 194.8032 | 194803.237
n/a | BPR25-MIN543 | n/a | Stainless steel | 7.93 | 2 | 550 | 1 | -550 | 543 | 25 | 15 | 500 | 0.04685 | 93.7 | 65.1 | 0.0705 | 0.002 | 0.0041888 | 0.033217 | 3.3217e-05 | 0.375 | 11289.3639 | 57.5959 | -57.5959 | 18.3333 | 9.05 | 56112.5577 | 1562.856 | 0.8366 | 0.20119 | 0.73854 | 0.00058783 | 0.00043414 | 89.8539 | 54.2118 | 54211.8479 | 195.1627 | 195162.6526
n/a | BPR25-MIN544 | n/a | Stainless steel | 7.93 | 2 | 550 | 1 | -550 | 544 | 25 | 15 | 500 | 0.04685 | 93.7 | 65.1 | 0.0705 | 0.002 | 0.0041888 | 0.033217 | 3.3217e-05 | 0.375 | 11289.3639 | 57.5959 | -57.5959 | 18.3333 | 9.0667 | 56112.5577 | 1562.856 | 0.8366 | 0.20119 | 0.73854 | 0.00058783 | 0.00043414 | 89.8539 | 54.3117 | 54311.6856 | 195.5221 | 195522.0681
n/a | BPR25-MIN545 | n/a | Stainless steel | 7.93 | 2 | 550 | 1 | -550 | 545 | 25 | 15 | 500 | 0.04685 | 93.7 | 65.1 | 0.0705 | 0.002 | 0.0041888 | 0.033217 | 3.3217e-05 | 0.375 | 11289.3639 | 57.5959 | -57.5959 | 18.3333 | 9.0833 | 56112.5577 | 1562.856 | 0.8366 | 0.20119 | 0.73854 | 0.00058783 | 0.00043414 | 89.8539 | 54.4115 | 54411.5232 | 195.8815 | 195881.4837
n/a | BPR25-MIN546 | n/a | Stainless steel | 7.93 | 2 | 550 | 1 | -550 | 546 | 25 | 15 | 500 | 0.04685 | 93.7 | 65.1 | 0.0705 | 0.002 | 0.0041888 | 0.033217 | 3.3217e-05 | 0.375 | 11289.3639 | 57.5959 | -57.5959 | 18.3333 | 9.1 | 56112.5577 | 1562.856 | 0.8366 | 0.20119 | 0.73854 | 0.00058783 | 0.00043414 | 89.8539 | 54.5114 | 54511.3609 | 196.2409 | 196240.8993
n/a | BPR25-MIN547 | n/a | Stainless steel | 7.93 | 2 | 550 | 1 | -550 | 547 | 25 | 15 | 500 | 0.04685 | 93.7 | 65.1 | 0.0705 | 0.002 | 0.0041888 | 0.033217 | 3.3217e-05 | 0.375 | 11289.3639 | 57.5959 | -57.5959 | 18.3333 | 9.1167 | 56112.5577 | 1562.856 | 0.8366 | 0.20119 | 0.73854 | 0.00058783 | 0.00043414 | 89.8539 | 54.6112 | 54611.1986 | 196.6003 | 196600.3148
n/a | BPR25-MIN548 | n/a | Stainless steel | 7.93 | 2 | 550 | 1 | -550 | 548 | 25 | 15 | 500 | 0.04685 | 93.7 | 65.1 | 0.0705 | 0.002 | 0.0041888 | 0.033217 | 3.3217e-05 | 0.375 | 11289.3639 | 57.5959 | -57.5959 | 18.3333 | 9.1333 | 56112.5577 | 1562.856 | 0.8366 | 0.20119 | 0.73854 | 0.00058783 | 0.00043414 | 89.8539 | 54.711 | 54711.0362 | 196.9597 | 196959.7304
n/a | BPR25-MIN549 | n/a | Stainless steel | 7.93 | 2 | 550 | 1 | -550 | 549 | 25 | 15 | 500 | 0.04685 | 93.7 | 65.1 | 0.0705 | 0.002 | 0.0041888 | 0.033217 | 3.3217e-05 | 0.375 | 11289.3639 | 57.5959 | -57.5959 | 18.3333 | 9.15 | 56112.5577 | 1562.856 | 0.8366 | 0.20119 | 0.73854 | 0.00058783 | 0.00043414 | 89.8539 | 54.8109 | 54810.8739 | 197.3191 | 197319.146
n/a | BPR25-MIN550 | n/a | Stainless steel | 7.93 | 2 | 550 | 1 | -550 | 550 | 25 | 15 | 500 | 0.04685 | 93.7 | 65.1 | 0.0705 | 0.002 | 0.0041888 | 0.033217 | 3.3217e-05 | 0.375 | 11289.3639 | 57.5959 | -57.5959 | 18.3333 | 9.1667 | 56112.5577 | 1562.856 | 0.8366 | 0.20119 | 0.73854 | 0.00058783 | 0.00043414 | 89.8539 | 54.9107 | 54910.7115 | 197.6786 | 197678.5615
n/a | BPR25-MIN551 | n/a | Stainless steel | 7.93 | 2 | 550 | 1 | -550 | 551 | 25 | 15 | 500 | 0.04685 | 93.7 | 65.1 | 0.0705 | 0.002 | 0.0041888 | 0.033217 | 3.3217e-05 | 0.375 | 11289.3639 | 57.5959 | -57.5959 | 18.3333 | 9.1833 | 56112.5577 | 1562.856 | 0.8366 | 0.20119 | 0.73854 | 0.00058783 | 0.00043414 | 89.8539 | 55.0105 | 55010.5492 | 198.038 | 198037.9771
n/a | BPR25-MIN552 | n/a | Stainless steel | 7.93 | 2 | 550 | 1 | -550 | 552 | 25 | 15 | 500 | 0.04685 | 93.7 | 65.1 | 0.0705 | 0.002 | 0.0041888 | 0.033217 | 3.3217e-05 | 0.375 | 11289.3639 | 57.5959 | -57.5959 | 18.3333 | 9.2 | 56112.5577 | 1562.856 | 0.8366 | 0.20119 | 0.73854 | 0.00058783 | 0.00043414 | 89.8539 | 55.1104 | 55110.3869 | 198.3974 | 198397.3927
n/a | BPR25-MIN553 | n/a | Stainless steel | 7.93 | 2 | 550 | 1 | -550 | 553 | 25 | 15 | 500 | 0.04685 | 93.7 | 65.1 | 0.0705 | 0.002 | 0.0041888 | 0.033217 | 3.3217e-05 | 0.375 | 11289.3639 | 57.5959 | -57.5959 | 18.3333 | 9.2167 | 56112.5577 | 1562.856 | 0.8366 | 0.20119 | 0.73854 | 0.00058783 | 0.00043414 | 89.8539 | 55.2102 | 55210.2245 | 198.7568 | 198756.8082
n/a | BPR25-MIN554 | n/a | Stainless steel | 7.93 | 2 | 550 | 1 | -550 | 554 | 25 | 15 | 500 | 0.04685 | 93.7 | 65.1 | 0.0705 | 0.002 | 0.0041888 | 0.033217 | 3.3217e-05 | 0.375 | 11289.3639 | 57.5959 | -57.5959 | 18.3333 | 9.2333 | 56112.5577 | 1562.856 | 0.8366 | 0.20119 | 0.73854 | 0.00058783 | 0.00043414 | 89.8539 | 55.3101 | 55310.0622 | 199.1162 | 199116.2238
n/a | BPR25-MIN555 | n/a | Stainless steel | 7.93 | 2 | 550 | 1 | -550 | 555 | 25 | 15 | 500 | 0.04685 | 93.7 | 65.1 | 0.0705 | 0.002 | 0.0041888 | 0.033217 | 3.3217e-05 | 0.375 | 11289.3639 | 57.5959 | -57.5959 | 18.3333 | 9.25 | 56112.5577 | 1562.856 | 0.8366 | 0.20119 | 0.73854 | 0.00058783 | 0.00043414 | 89.8539 | 55.4099 | 55409.8998 | 199.4756 | 199475.6394
n/a | BPR25-MIN556 | n/a | Stainless steel | 7.93 | 2 | 550 | 1 | -550 | 556 | 25 | 15 | 500 | 0.04685 | 93.7 | 65.1 | 0.0705 | 0.002 | 0.0041888 | 0.033217 | 3.3217e-05 | 0.375 | 11289.3639 | 57.5959 | -57.5959 | 18.3333 | 9.2667 | 56112.5577 | 1562.856 | 0.8366 | 0.20119 | 0.73854 | 0.00058783 | 0.00043414 | 89.8539 | 55.5097 | 55509.7375 | 199.8351 | 199835.0549
n/a | BPR25-MIN557 | n/a | Stainless steel | 7.93 | 2 | 550 | 1 | -550 | 557 | 25 | 15 | 500 | 0.04685 | 93.7 | 65.1 | 0.0705 | 0.002 | 0.0041888 | 0.033217 | 3.3217e-05 | 0.375 | 11289.3639 | 57.5959 | -57.5959 | 18.3333 | 9.2833 | 56112.5577 | 1562.856 | 0.8366 | 0.20119 | 0.73854 | 0.00058783 | 0.00043414 | 89.8539 | 55.6096 | 55609.5751 | 200.1945 | 200194.4705
n/a | BPR25-MIN558 | n/a | Stainless steel | 7.93 | 2 | 550 | 1 | -550 | 558 | 25 | 15 | 500 | 0.04685 | 93.7 | 65.1 | 0.0705 | 0.002 | 0.0041888 | 0.033217 | 3.3217e-05 | 0.375 | 11289.3639 | 57.5959 | -57.5959 | 18.3333 | 9.3 | 56112.5577 | 1562.856 | 0.8366 | 0.20119 | 0.73854 | 0.00058783 | 0.00043414 | 89.8539 | 55.7094 | 55709.4128 | 200.5539 | 200553.8861
n/a | BPR25-MIN559 | n/a | Stainless steel | 7.93 | 2 | 550 | 1 | -550 | 559 | 25 | 15 | 500 | 0.04685 | 93.7 | 65.1 | 0.0705 | 0.002 | 0.0041888 | 0.033217 | 3.3217e-05 | 0.375 | 11289.3639 | 57.5959 | -57.5959 | 18.3333 | 9.3167 | 56112.5577 | 1562.856 | 0.8366 | 0.20119 | 0.73854 | 0.00058783 | 0.00043414 | 89.8539 | 55.8093 | 55809.2505 | 200.9133 | 200913.3016
n/a | BPR25-MIN560 | n/a | Stainless steel | 7.93 | 2 | 550 | 1 | -550 | 560 | 25 | 15 | 500 | 0.04685 | 93.7 | 65.1 | 0.0705 | 0.002 | 0.0041888 | 0.033217 | 3.3217e-05 | 0.375 | 11289.3639 | 57.5959 | -57.5959 | 18.3333 | 9.3333 | 56112.5577 | 1562.856 | 0.8366 | 0.20119 | 0.73854 | 0.00058783 | 0.00043414 | 89.8539 | 55.9091 | 55909.0881 | 201.2727 | 201272.7172
n/a | BPR25-MIN561 | n/a | Stainless steel | 7.93 | 2 | 550 | 1 | -550 | 561 | 25 | 15 | 500 | 0.04685 | 93.7 | 65.1 | 0.0705 | 0.002 | 0.0041888 | 0.033217 | 3.3217e-05 | 0.375 | 11289.3639 | 57.5959 | -57.5959 | 18.3333 | 9.35 | 56112.5577 | 1562.856 | 0.8366 | 0.20119 | 0.73854 | 0.00058783 | 0.00043414 | 89.8539 | 56.0089 | 56008.9258 | 201.6321 | 201632.1328
n/a | BPR25-MIN562 | n/a | Stainless steel | 7.93 | 2 | 550 | 1 | -550 | 562 | 25 | 15 | 500 | 0.04685 | 93.7 | 65.1 | 0.0705 | 0.002 | 0.0041888 | 0.033217 | 3.3217e-05 | 0.375 | 11289.3639 | 57.5959 | -57.5959 | 18.3333 | 9.3667 | 56112.5577 | 1562.856 | 0.8366 | 0.20119 | 0.73854 | 0.00058783 | 0.00043414 | 89.8539 | 56.1088 | 56108.7634 | 201.9915 | 201991.5483
n/a | BPR25-MIN563 | n/a | Stainless steel | 7.93 | 2 | 550 | 1 | -550 | 563 | 25 | 15 | 500 | 0.04685 | 93.7 | 65.1 | 0.0705 | 0.002 | 0.0041888 | 0.033217 | 3.3217e-05 | 0.375 | 11289.3639 | 57.5959 | -57.5959 | 18.3333 | 9.3833 | 56112.5577 | 1562.856 | 0.8366 | 0.20119 | 0.73854 | 0.00058783 | 0.00043414 | 89.8539 | 56.2086 | 56208.6011 | 202.351 | 202350.9639
n/a | BPR25-MIN564 | n/a | Stainless steel | 7.93 | 2 | 550 | 1 | -550 | 564 | 25 | 15 | 500 | 0.04685 | 93.7 | 65.1 | 0.0705 | 0.002 | 0.0041888 | 0.033217 | 3.3217e-05 | 0.375 | 11289.3639 | 57.5959 | -57.5959 | 18.3333 | 9.4 | 56112.5577 | 1562.856 | 0.8366 | 0.20119 | 0.73854 | 0.00058783 | 0.00043414 | 89.8539 | 56.3084 | 56308.4387 | 202.7104 | 202710.3795
n/a | BPR25-MIN565 | n/a | Stainless steel | 7.93 | 2 | 550 | 1 | -550 | 565 | 25 | 15 | 500 | 0.04685 | 93.7 | 65.1 | 0.0705 | 0.002 | 0.0041888 | 0.033217 | 3.3217e-05 | 0.375 | 11289.3639 | 57.5959 | -57.5959 | 18.3333 | 9.4167 | 56112.5577 | 1562.856 | 0.8366 | 0.20119 | 0.73854 | 0.00058783 | 0.00043414 | 89.8539 | 56.4083 | 56408.2764 | 203.0698 | 203069.795
n/a | BPR25-MIN566 | n/a | Stainless steel | 7.93 | 2 | 550 | 1 | -550 | 566 | 25 | 15 | 500 | 0.04685 | 93.7 | 65.1 | 0.0705 | 0.002 | 0.0041888 | 0.033217 | 3.3217e-05 | 0.375 | 11289.3639 | 57.5959 | -57.5959 | 18.3333 | 9.4333 | 56112.5577 | 1562.856 | 0.8366 | 0.20119 | 0.73854 | 0.00058783 | 0.00043414 | 89.8539 | 56.5081 | 56508.1141 | 203.4292 | 203429.2106
n/a | BPR25-MIN567 | n/a | Stainless steel | 7.93 | 2 | 550 | 1 | -550 | 567 | 25 | 15 | 500 | 0.04685 | 93.7 | 65.1 | 0.0705 | 0.002 | 0.0041888 | 0.033217 | 3.3217e-05 | 0.375 | 11289.3639 | 57.5959 | -57.5959 | 18.3333 | 9.45 | 56112.5577 | 1562.856 | 0.8366 | 0.20119 | 0.73854 | 0.00058783 | 0.00043414 | 89.8539 | 56.608 | 56607.9517 | 203.7886 | 203788.6262
n/a | BPR25-MIN568 | n/a | Stainless steel | 7.93 | 2 | 550 | 1 | -550 | 568 | 25 | 15 | 500 | 0.04685 | 93.7 | 65.1 | 0.0705 | 0.002 | 0.0041888 | 0.033217 | 3.3217e-05 | 0.375 | 11289.3639 | 57.5959 | -57.5959 | 18.3333 | 9.4667 | 56112.5577 | 1562.856 | 0.8366 | 0.20119 | 0.73854 | 0.00058783 | 0.00043414 | 89.8539 | 56.7078 | 56707.7894 | 204.148 | 204148.0417
n/a | BPR25-MIN569 | n/a | Stainless steel | 7.93 | 2 | 550 | 1 | -550 | 569 | 25 | 15 | 500 | 0.04685 | 93.7 | 65.1 | 0.0705 | 0.002 | 0.0041888 | 0.033217 | 3.3217e-05 | 0.375 | 11289.3639 | 57.5959 | -57.5959 | 18.3333 | 9.4833 | 56112.5577 | 1562.856 | 0.8366 | 0.20119 | 0.73854 | 0.00058783 | 0.00043414 | 89.8539 | 56.8076 | 56807.627 | 204.5075 | 204507.4573
n/a | BPR25-MIN570 | n/a | Stainless steel | 7.93 | 2 | 550 | 1 | -550 | 570 | 25 | 15 | 500 | 0.04685 | 93.7 | 65.1 | 0.0705 | 0.002 | 0.0041888 | 0.033217 | 3.3217e-05 | 0.375 | 11289.3639 | 57.5959 | -57.5959 | 18.3333 | 9.5 | 56112.5577 | 1562.856 | 0.8366 | 0.20119 | 0.73854 | 0.00058783 | 0.00043414 | 89.8539 | 56.9075 | 56907.4647 | 204.8669 | 204866.8729
n/a | BPR25-MIN571 | n/a | Stainless steel | 7.93 | 2 | 550 | 1 | -550 | 571 | 25 | 15 | 500 | 0.04685 | 93.7 | 65.1 | 0.0705 | 0.002 | 0.0041888 | 0.033217 | 3.3217e-05 | 0.375 | 11289.3639 | 57.5959 | -57.5959 | 18.3333 | 9.5167 | 56112.5577 | 1562.856 | 0.8366 | 0.20119 | 0.73854 | 0.00058783 | 0.00043414 | 89.8539 | 57.0073 | 57007.3023 | 205.2263 | 205226.2884
n/a | BPR25-MIN572 | n/a | Stainless steel | 7.93 | 2 | 550 | 1 | -550 | 572 | 25 | 15 | 500 | 0.04685 | 93.7 | 65.1 | 0.0705 | 0.002 | 0.0041888 | 0.033217 | 3.3217e-05 | 0.375 | 11289.3639 | 57.5959 | -57.5959 | 18.3333 | 9.5333 | 56112.5577 | 1562.856 | 0.8366 | 0.20119 | 0.73854 | 0.00058783 | 0.00043414 | 89.8539 | 57.1071 | 57107.14 | 205.5857 | 205585.704
n/a | BPR25-MIN573 | n/a | Stainless steel | 7.93 | 2 | 550 | 1 | -550 | 573 | 25 | 15 | 500 | 0.04685 | 93.7 | 65.1 | 0.0705 | 0.002 | 0.0041888 | 0.033217 | 3.3217e-05 | 0.375 | 11289.3639 | 57.5959 | -57.5959 | 18.3333 | 9.55 | 56112.5577 | 1562.856 | 0.8366 | 0.20119 | 0.73854 | 0.00058783 | 0.00043414 | 89.8539 | 57.207 | 57206.9777 | 205.9451 | 205945.1196
n/a | BPR25-MIN574 | n/a | Stainless steel | 7.93 | 2 | 550 | 1 | -550 | 574 | 25 | 15 | 500 | 0.04685 | 93.7 | 65.1 | 0.0705 | 0.002 | 0.0041888 | 0.033217 | 3.3217e-05 | 0.375 | 11289.3639 | 57.5959 | -57.5959 | 18.3333 | 9.5667 | 56112.5577 | 1562.856 | 0.8366 | 0.20119 | 0.73854 | 0.00058783 | 0.00043414 | 89.8539 | 57.3068 | 57306.8153 | 206.3045 | 206304.5351
n/a | BPR25-MIN575 | n/a | Stainless steel | 7.93 | 2 | 550 | 1 | -550 | 575 | 25 | 15 | 500 | 0.04685 | 93.7 | 65.1 | 0.0705 | 0.002 | 0.0041888 | 0.033217 | 3.3217e-05 | 0.375 | 11289.3639 | 57.5959 | -57.5959 | 18.3333 | 9.5833 | 56112.5577 | 1562.856 | 0.8366 | 0.20119 | 0.73854 | 0.00058783 | 0.00043414 | 89.8539 | 57.4067 | 57406.653 | 206.664 | 206663.9507
n/a | BPR25-MIN576 | n/a | Stainless steel | 7.93 | 2 | 550 | 1 | -550 | 576 | 25 | 15 | 500 | 0.04685 | 93.7 | 65.1 | 0.0705 | 0.002 | 0.0041888 | 0.033217 | 3.3217e-05 | 0.375 | 11289.3639 | 57.5959 | -57.5959 | 18.3333 | 9.6 | 56112.5577 | 1562.856 | 0.8366 | 0.20119 | 0.73854 | 0.00058783 | 0.00043414 | 89.8539 | 57.5065 | 57506.4906 | 207.0234 | 207023.3663
n/a | BPR25-MIN577 | n/a | Stainless steel | 7.93 | 2 | 550 | 1 | -550 | 577 | 25 | 15 | 500 | 0.04685 | 93.7 | 65.1 | 0.0705 | 0.002 | 0.0041888 | 0.033217 | 3.3217e-05 | 0.375 | 11289.3639 | 57.5959 | -57.5959 | 18.3333 | 9.6167 | 56112.5577 | 1562.856 | 0.8366 | 0.20119 | 0.73854 | 0.00058783 | 0.00043414 | 89.8539 | 57.6063 | 57606.3283 | 207.3828 | 207382.7818
n/a | BPR25-MIN578 | n/a | Stainless steel | 7.93 | 2 | 550 | 1 | -550 | 578 | 25 | 15 | 500 | 0.04685 | 93.7 | 65.1 | 0.0705 | 0.002 | 0.0041888 | 0.033217 | 3.3217e-05 | 0.375 | 11289.3639 | 57.5959 | -57.5959 | 18.3333 | 9.6333 | 56112.5577 | 1562.856 | 0.8366 | 0.20119 | 0.73854 | 0.00058783 | 0.00043414 | 89.8539 | 57.7062 | 57706.1659 | 207.7422 | 207742.1974
n/a | BPR25-MIN579 | n/a | Stainless steel | 7.93 | 2 | 550 | 1 | -550 | 579 | 25 | 15 | 500 | 0.04685 | 93.7 | 65.1 | 0.0705 | 0.002 | 0.0041888 | 0.033217 | 3.3217e-05 | 0.375 | 11289.3639 | 57.5959 | -57.5959 | 18.3333 | 9.65 | 56112.5577 | 1562.856 | 0.8366 | 0.20119 | 0.73854 | 0.00058783 | 0.00043414 | 89.8539 | 57.806 | 57806.0036 | 208.1016 | 208101.613
n/a | BPR25-MIN580 | n/a | Stainless steel | 7.93 | 2 | 550 | 1 | -550 | 580 | 25 | 15 | 500 | 0.04685 | 93.7 | 65.1 | 0.0705 | 0.002 | 0.0041888 | 0.033217 | 3.3217e-05 | 0.375 | 11289.3639 | 57.5959 | -57.5959 | 18.3333 | 9.6667 | 56112.5577 | 1562.856 | 0.8366 | 0.20119 | 0.73854 | 0.00058783 | 0.00043414 | 89.8539 | 57.9058 | 57905.8413 | 208.461 | 208461.0285
n/a | BPR25-MIN581 | n/a | Stainless steel | 7.93 | 2 | 550 | 1 | -550 | 581 | 25 | 15 | 500 | 0.04685 | 93.7 | 65.1 | 0.0705 | 0.002 | 0.0041888 | 0.033217 | 3.3217e-05 | 0.375 | 11289.3639 | 57.5959 | -57.5959 | 18.3333 | 9.6833 | 56112.5577 | 1562.856 | 0.8366 | 0.20119 | 0.73854 | 0.00058783 | 0.00043414 | 89.8539 | 58.0057 | 58005.6789 | 208.8204 | 208820.4441
n/a | BPR25-MIN582 | n/a | Stainless steel | 7.93 | 2 | 550 | 1 | -550 | 582 | 25 | 15 | 500 | 0.04685 | 93.7 | 65.1 | 0.0705 | 0.002 | 0.0041888 | 0.033217 | 3.3217e-05 | 0.375 | 11289.3639 | 57.5959 | -57.5959 | 18.3333 | 9.7 | 56112.5577 | 1562.856 | 0.8366 | 0.20119 | 0.73854 | 0.00058783 | 0.00043414 | 89.8539 | 58.1055 | 58105.5166 | 209.1799 | 209179.8597
n/a | BPR25-MIN583 | n/a | Stainless steel | 7.93 | 2 | 550 | 1 | -550 | 583 | 25 | 15 | 500 | 0.04685 | 93.7 | 65.1 | 0.0705 | 0.002 | 0.0041888 | 0.033217 | 3.3217e-05 | 0.375 | 11289.3639 | 57.5959 | -57.5959 | 18.3333 | 9.7167 | 56112.5577 | 1562.856 | 0.8366 | 0.20119 | 0.73854 | 0.00058783 | 0.00043414 | 89.8539 | 58.2054 | 58205.3542 | 209.5393 | 209539.2752
n/a | BPR25-MIN584 | n/a | Stainless steel | 7.93 | 2 | 550 | 1 | -550 | 584 | 25 | 15 | 500 | 0.04685 | 93.7 | 65.1 | 0.0705 | 0.002 | 0.0041888 | 0.033217 | 3.3217e-05 | 0.375 | 11289.3639 | 57.5959 | -57.5959 | 18.3333 | 9.7333 | 56112.5577 | 1562.856 | 0.8366 | 0.20119 | 0.73854 | 0.00058783 | 0.00043414 | 89.8539 | 58.3052 | 58305.1919 | 209.8987 | 209898.6908
n/a | BPR25-MIN585 | n/a | Stainless steel | 7.93 | 2 | 550 | 1 | -550 | 585 | 25 | 15 | 500 | 0.04685 | 93.7 | 65.1 | 0.0705 | 0.002 | 0.0041888 | 0.033217 | 3.3217e-05 | 0.375 | 11289.3639 | 57.5959 | -57.5959 | 18.3333 | 9.75 | 56112.5577 | 1562.856 | 0.8366 | 0.20119 | 0.73854 | 0.00058783 | 0.00043414 | 89.8539 | 58.405 | 58405.0295 | 210.2581 | 210258.1064
n/a | BPR25-MIN586 | n/a | Stainless steel | 7.93 | 2 | 550 | 1 | -550 | 586 | 25 | 15 | 500 | 0.04685 | 93.7 | 65.1 | 0.0705 | 0.002 | 0.0041888 | 0.033217 | 3.3217e-05 | 0.375 | 11289.3639 | 57.5959 | -57.5959 | 18.3333 | 9.7667 | 56112.5577 | 1562.856 | 0.8366 | 0.20119 | 0.73854 | 0.00058783 | 0.00043414 | 89.8539 | 58.5049 | 58504.8672 | 210.6175 | 210617.5219
n/a | BPR25-MIN587 | n/a | Stainless steel | 7.93 | 2 | 550 | 1 | -550 | 587 | 25 | 15 | 500 | 0.04685 | 93.7 | 65.1 | 0.0705 | 0.002 | 0.0041888 | 0.033217 | 3.3217e-05 | 0.375 | 11289.3639 | 57.5959 | -57.5959 | 18.3333 | 9.7833 | 56112.5577 | 1562.856 | 0.8366 | 0.20119 | 0.73854 | 0.00058783 | 0.00043414 | 89.8539 | 58.6047 | 58604.7049 | 210.9769 | 210976.9375
n/a | BPR25-MIN588 | n/a | Stainless steel | 7.93 | 2 | 550 | 1 | -550 | 588 | 25 | 15 | 500 | 0.04685 | 93.7 | 65.1 | 0.0705 | 0.002 | 0.0041888 | 0.033217 | 3.3217e-05 | 0.375 | 11289.3639 | 57.5959 | -57.5959 | 18.3333 | 9.8 | 56112.5577 | 1562.856 | 0.8366 | 0.20119 | 0.73854 | 0.00058783 | 0.00043414 | 89.8539 | 58.7045 | 58704.5425 | 211.3364 | 211336.3531
n/a | BPR25-MIN589 | n/a | Stainless steel | 7.93 | 2 | 550 | 1 | -550 | 589 | 25 | 15 | 500 | 0.04685 | 93.7 | 65.1 | 0.0705 | 0.002 | 0.0041888 | 0.033217 | 3.3217e-05 | 0.375 | 11289.3639 | 57.5959 | -57.5959 | 18.3333 | 9.8167 | 56112.5577 | 1562.856 | 0.8366 | 0.20119 | 0.73854 | 0.00058783 | 0.00043414 | 89.8539 | 58.8044 | 58804.3802 | 211.6958 | 211695.7686
n/a | BPR25-MIN590 | n/a | Stainless steel | 7.93 | 2 | 550 | 1 | -550 | 590 | 25 | 15 | 500 | 0.04685 | 93.7 | 65.1 | 0.0705 | 0.002 | 0.0041888 | 0.033217 | 3.3217e-05 | 0.375 | 11289.3639 | 57.5959 | -57.5959 | 18.3333 | 9.8333 | 56112.5577 | 1562.856 | 0.8366 | 0.20119 | 0.73854 | 0.00058783 | 0.00043414 | 89.8539 | 58.9042 | 58904.2178 | 212.0552 | 212055.1842
n/a | BPR25-MIN591 | n/a | Stainless steel | 7.93 | 2 | 550 | 1 | -550 | 591 | 25 | 15 | 500 | 0.04685 | 93.7 | 65.1 | 0.0705 | 0.002 | 0.0041888 | 0.033217 | 3.3217e-05 | 0.375 | 11289.3639 | 57.5959 | -57.5959 | 18.3333 | 9.85 | 56112.5577 | 1562.856 | 0.8366 | 0.20119 | 0.73854 | 0.00058783 | 0.00043414 | 89.8539 | 59.0041 | 59004.0555 | 212.4146 | 212414.5998
n/a | BPR25-MIN592 | n/a | Stainless steel | 7.93 | 2 | 550 | 1 | -550 | 592 | 25 | 15 | 500 | 0.04685 | 93.7 | 65.1 | 0.0705 | 0.002 | 0.0041888 | 0.033217 | 3.3217e-05 | 0.375 | 11289.3639 | 57.5959 | -57.5959 | 18.3333 | 9.8667 | 56112.5577 | 1562.856 | 0.8366 | 0.20119 | 0.73854 | 0.00058783 | 0.00043414 | 89.8539 | 59.1039 | 59103.8931 | 212.774 | 212774.0153
n/a | BPR25-MIN593 | n/a | Stainless steel | 7.93 | 2 | 550 | 1 | -550 | 593 | 25 | 15 | 500 | 0.04685 | 93.7 | 65.1 | 0.0705 | 0.002 | 0.0041888 | 0.033217 | 3.3217e-05 | 0.375 | 11289.3639 | 57.5959 | -57.5959 | 18.3333 | 9.8833 | 56112.5577 | 1562.856 | 0.8366 | 0.20119 | 0.73854 | 0.00058783 | 0.00043414 | 89.8539 | 59.2037 | 59203.7308 | 213.1334 | 213133.4309
n/a | BPR25-MIN594 | n/a | Stainless steel | 7.93 | 2 | 550 | 1 | -550 | 594 | 25 | 15 | 500 | 0.04685 | 93.7 | 65.1 | 0.0705 | 0.002 | 0.0041888 | 0.033217 | 3.3217e-05 | 0.375 | 11289.3639 | 57.5959 | -57.5959 | 18.3333 | 9.9 | 56112.5577 | 1562.856 | 0.8366 | 0.20119 | 0.73854 | 0.00058783 | 0.00043414 | 89.8539 | 59.3036 | 59303.5685 | 213.4928 | 213492.8465
n/a | BPR25-MIN595 | n/a | Stainless steel | 7.93 | 2 | 550 | 1 | -550 | 595 | 25 | 15 | 500 | 0.04685 | 93.7 | 65.1 | 0.0705 | 0.002 | 0.0041888 | 0.033217 | 3.3217e-05 | 0.375 | 11289.3639 | 57.5959 | -57.5959 | 18.3333 | 9.9167 | 56112.5577 | 1562.856 | 0.8366 | 0.20119 | 0.73854 | 0.00058783 | 0.00043414 | 89.8539 | 59.4034 | 59403.4061 | 213.8523 | 213852.262
n/a | BPR25-MIN596 | n/a | Stainless steel | 7.93 | 2 | 550 | 1 | -550 | 596 | 25 | 15 | 500 | 0.04685 | 93.7 | 65.1 | 0.0705 | 0.002 | 0.0041888 | 0.033217 | 3.3217e-05 | 0.375 | 11289.3639 | 57.5959 | -57.5959 | 18.3333 | 9.9333 | 56112.5577 | 1562.856 | 0.8366 | 0.20119 | 0.73854 | 0.00058783 | 0.00043414 | 89.8539 | 59.5032 | 59503.2438 | 214.2117 | 214211.6776
n/a | BPR25-MIN597 | n/a | Stainless steel | 7.93 | 2 | 550 | 1 | -550 | 597 | 25 | 15 | 500 | 0.04685 | 93.7 | 65.1 | 0.0705 | 0.002 | 0.0041888 | 0.033217 | 3.3217e-05 | 0.375 | 11289.3639 | 57.5959 | -57.5959 | 18.3333 | 9.95 | 56112.5577 | 1562.856 | 0.8366 | 0.20119 | 0.73854 | 0.00058783 | 0.00043414 | 89.8539 | 59.6031 | 59603.0814 | 214.5711 | 214571.0932
n/a | BPR25-MIN598 | n/a | Stainless steel | 7.93 | 2 | 550 | 1 | -550 | 598 | 25 | 15 | 500 | 0.04685 | 93.7 | 65.1 | 0.0705 | 0.002 | 0.0041888 | 0.033217 | 3.3217e-05 | 0.375 | 11289.3639 | 57.5959 | -57.5959 | 18.3333 | 9.9667 | 56112.5577 | 1562.856 | 0.8366 | 0.20119 | 0.73854 | 0.00058783 | 0.00043414 | 89.8539 | 59.7029 | 59702.9191 | 214.9305 | 214930.5087
n/a | BPR25-MIN599 | n/a | Stainless steel | 7.93 | 2 | 550 | 1 | -550 | 599 | 25 | 15 | 500 | 0.04685 | 93.7 | 65.1 | 0.0705 | 0.002 | 0.0041888 | 0.033217 | 3.3217e-05 | 0.375 | 11289.3639 | 57.5959 | -57.5959 | 18.3333 | 9.9833 | 56112.5577 | 1562.856 | 0.8366 | 0.20119 | 0.73854 | 0.00058783 | 0.00043414 | 89.8539 | 59.8028 | 59802.7567 | 215.2899 | 215289.9243
n/a | BPR25-MIN600 | n/a | Stainless steel | 7.93 | 2 | 550 | 1 | -550 | 600 | 25 | 15 | 500 | 0.04685 | 93.7 | 65.1 | 0.0705 | 0.002 | 0.0041888 | 0.033217 | 3.3217e-05 | 0.375 | 11289.3639 | 57.5959 | -57.5959 | 18.3333 | 10 | 56112.5577 | 1562.856 | 0.8366 | 0.20119 | 0.73854 | 0.00058783 | 0.00043414 | 89.8539 | 59.9026 | 59902.5944 | 215.6493 | 215649.3399
n/a | BPR25-MIN601 | n/a | Stainless steel | 7.93 | 2 | 550 | 1 | -550 | 601 | 25 | 15 | 500 | 0.04685 | 93.7 | 65.1 | 0.0705 | 0.002 | 0.0041888 | 0.033217 | 3.3217e-05 | 0.375 | 11289.3639 | 57.5959 | -57.5959 | 18.3333 | 10.0167 | 56112.5577 | 1562.856 | 0.8366 | 0.20119 | 0.73854 | 0.00058783 | 0.00043414 | 89.8539 | 60.0024 | 60002.4321 | 216.0088 | 216008.7554
n/a | BPR25-MIN602 | n/a | Stainless steel | 7.93 | 2 | 550 | 1 | -550 | 602 | 25 | 15 | 500 | 0.04685 | 93.7 | 65.1 | 0.0705 | 0.002 | 0.0041888 | 0.033217 | 3.3217e-05 | 0.375 | 11289.3639 | 57.5959 | -57.5959 | 18.3333 | 10.0333 | 56112.5577 | 1562.856 | 0.8366 | 0.20119 | 0.73854 | 0.00058783 | 0.00043414 | 89.8539 | 60.1023 | 60102.2697 | 216.3682 | 216368.171
n/a | BPR25-MIN603 | n/a | Stainless steel | 7.93 | 2 | 550 | 1 | -550 | 603 | 25 | 15 | 500 | 0.04685 | 93.7 | 65.1 | 0.0705 | 0.002 | 0.0041888 | 0.033217 | 3.3217e-05 | 0.375 | 11289.3639 | 57.5959 | -57.5959 | 18.3333 | 10.05 | 56112.5577 | 1562.856 | 0.8366 | 0.20119 | 0.73854 | 0.00058783 | 0.00043414 | 89.8539 | 60.2021 | 60202.1074 | 216.7276 | 216727.5865
n/a | BPR25-MIN604 | n/a | Stainless steel | 7.93 | 2 | 550 | 1 | -550 | 604 | 25 | 15 | 500 | 0.04685 | 93.7 | 65.1 | 0.0705 | 0.002 | 0.0041888 | 0.033217 | 3.3217e-05 | 0.375 | 11289.3639 | 57.5959 | -57.5959 | 18.3333 | 10.0667 | 56112.5577 | 1562.856 | 0.8366 | 0.20119 | 0.73854 | 0.00058783 | 0.00043414 | 89.8539 | 60.3019 | 60301.945 | 217.087 | 217087.0021
n/a | BPR25-MIN605 | n/a | Stainless steel | 7.93 | 2 | 550 | 1 | -550 | 605 | 25 | 15 | 500 | 0.04685 | 93.7 | 65.1 | 0.0705 | 0.002 | 0.0041888 | 0.033217 | 3.3217e-05 | 0.375 | 11289.3639 | 57.5959 | -57.5959 | 18.3333 | 10.0833 | 56112.5577 | 1562.856 | 0.8366 | 0.20119 | 0.73854 | 0.00058783 | 0.00043414 | 89.8539 | 60.4018 | 60401.7827 | 217.4464 | 217446.4177
n/a | BPR25-MIN606 | n/a | Stainless steel | 7.93 | 2 | 550 | 1 | -550 | 606 | 25 | 15 | 500 | 0.04685 | 93.7 | 65.1 | 0.0705 | 0.002 | 0.0041888 | 0.033217 | 3.3217e-05 | 0.375 | 11289.3639 | 57.5959 | -57.5959 | 18.3333 | 10.1 | 56112.5577 | 1562.856 | 0.8366 | 0.20119 | 0.73854 | 0.00058783 | 0.00043414 | 89.8539 | 60.5016 | 60501.6203 | 217.8058 | 217805.8332
n/a | BPR25-MIN607 | n/a | Stainless steel | 7.93 | 2 | 550 | 1 | -550 | 607 | 25 | 15 | 500 | 0.04685 | 93.7 | 65.1 | 0.0705 | 0.002 | 0.0041888 | 0.033217 | 3.3217e-05 | 0.375 | 11289.3639 | 57.5959 | -57.5959 | 18.3333 | 10.1167 | 56112.5577 | 1562.856 | 0.8366 | 0.20119 | 0.73854 | 0.00058783 | 0.00043414 | 89.8539 | 60.6015 | 60601.458 | 218.1652 | 218165.2488
n/a | BPR25-MIN608 | n/a | Stainless steel | 7.93 | 2 | 550 | 1 | -550 | 608 | 25 | 15 | 500 | 0.04685 | 93.7 | 65.1 | 0.0705 | 0.002 | 0.0041888 | 0.033217 | 3.3217e-05 | 0.375 | 11289.3639 | 57.5959 | -57.5959 | 18.3333 | 10.1333 | 56112.5577 | 1562.856 | 0.8366 | 0.20119 | 0.73854 | 0.00058783 | 0.00043414 | 89.8539 | 60.7013 | 60701.2957 | 218.5247 | 218524.6644
n/a | BPR25-MIN609 | n/a | Stainless steel | 7.93 | 2 | 550 | 1 | -550 | 609 | 25 | 15 | 500 | 0.04685 | 93.7 | 65.1 | 0.0705 | 0.002 | 0.0041888 | 0.033217 | 3.3217e-05 | 0.375 | 11289.3639 | 57.5959 | -57.5959 | 18.3333 | 10.15 | 56112.5577 | 1562.856 | 0.8366 | 0.20119 | 0.73854 | 0.00058783 | 0.00043414 | 89.8539 | 60.8011 | 60801.1333 | 218.8841 | 218884.0799
n/a | BPR25-MIN610 | n/a | Stainless steel | 7.93 | 2 | 550 | 1 | -550 | 610 | 25 | 15 | 500 | 0.04685 | 93.7 | 65.1 | 0.0705 | 0.002 | 0.0041888 | 0.033217 | 3.3217e-05 | 0.375 | 11289.3639 | 57.5959 | -57.5959 | 18.3333 | 10.1667 | 56112.5577 | 1562.856 | 0.8366 | 0.20119 | 0.73854 | 0.00058783 | 0.00043414 | 89.8539 | 60.901 | 60900.971 | 219.2435 | 219243.4955
n/a | BPR25-MIN611 | n/a | Stainless steel | 7.93 | 2 | 550 | 1 | -550 | 611 | 25 | 15 | 500 | 0.04685 | 93.7 | 65.1 | 0.0705 | 0.002 | 0.0041888 | 0.033217 | 3.3217e-05 | 0.375 | 11289.3639 | 57.5959 | -57.5959 | 18.3333 | 10.1833 | 56112.5577 | 1562.856 | 0.8366 | 0.20119 | 0.73854 | 0.00058783 | 0.00043414 | 89.8539 | 61.0008 | 61000.8086 | 219.6029 | 219602.9111
n/a | BPR25-MIN612 | n/a | Stainless steel | 7.93 | 2 | 550 | 1 | -550 | 612 | 25 | 15 | 500 | 0.04685 | 93.7 | 65.1 | 0.0705 | 0.002 | 0.0041888 | 0.033217 | 3.3217e-05 | 0.375 | 11289.3639 | 57.5959 | -57.5959 | 18.3333 | 10.2 | 56112.5577 | 1562.856 | 0.8366 | 0.20119 | 0.73854 | 0.00058783 | 0.00043414 | 89.8539 | 61.1006 | 61100.6463 | 219.9623 | 219962.3266
n/a | BPR25-MIN613 | n/a | Stainless steel | 7.93 | 2 | 550 | 1 | -550 | 613 | 25 | 15 | 500 | 0.04685 | 93.7 | 65.1 | 0.0705 | 0.002 | 0.0041888 | 0.033217 | 3.3217e-05 | 0.375 | 11289.3639 | 57.5959 | -57.5959 | 18.3333 | 10.2167 | 56112.5577 | 1562.856 | 0.8366 | 0.20119 | 0.73854 | 0.00058783 | 0.00043414 | 89.8539 | 61.2005 | 61200.4839 | 220.3217 | 220321.7422
n/a | BPR25-MIN614 | n/a | Stainless steel | 7.93 | 2 | 550 | 1 | -550 | 614 | 25 | 15 | 500 | 0.04685 | 93.7 | 65.1 | 0.0705 | 0.002 | 0.0041888 | 0.033217 | 3.3217e-05 | 0.375 | 11289.3639 | 57.5959 | -57.5959 | 18.3333 | 10.2333 | 56112.5577 | 1562.856 | 0.8366 | 0.20119 | 0.73854 | 0.00058783 | 0.00043414 | 89.8539 | 61.3003 | 61300.3216 | 220.6812 | 220681.1578
n/a | BPR25-MIN615 | n/a | Stainless steel | 7.93 | 2 | 550 | 1 | -550 | 615 | 25 | 15 | 500 | 0.04685 | 93.7 | 65.1 | 0.0705 | 0.002 | 0.0041888 | 0.033217 | 3.3217e-05 | 0.375 | 11289.3639 | 57.5959 | -57.5959 | 18.3333 | 10.25 | 56112.5577 | 1562.856 | 0.8366 | 0.20119 | 0.73854 | 0.00058783 | 0.00043414 | 89.8539 | 61.4002 | 61400.1593 | 221.0406 | 221040.5733
n/a | BPR25-MIN616 | n/a | Stainless steel | 7.93 | 2 | 550 | 1 | -550 | 616 | 25 | 15 | 500 | 0.04685 | 93.7 | 65.1 | 0.0705 | 0.002 | 0.0041888 | 0.033217 | 3.3217e-05 | 0.375 | 11289.3639 | 57.5959 | -57.5959 | 18.3333 | 10.2667 | 56112.5577 | 1562.856 | 0.8366 | 0.20119 | 0.73854 | 0.00058783 | 0.00043414 | 89.8539 | 61.5 | 61499.9969 | 221.4 | 221399.9889
n/a | BPR25-MIN617 | n/a | Stainless steel | 7.93 | 2 | 550 | 1 | -550 | 617 | 25 | 15 | 500 | 0.04685 | 93.7 | 65.1 | 0.0705 | 0.002 | 0.0041888 | 0.033217 | 3.3217e-05 | 0.375 | 11289.3639 | 57.5959 | -57.5959 | 18.3333 | 10.2833 | 56112.5577 | 1562.856 | 0.8366 | 0.20119 | 0.73854 | 0.00058783 | 0.00043414 | 89.8539 | 61.5998 | 61599.8346 | 221.7594 | 221759.4045
n/a | BPR25-MIN618 | n/a | Stainless steel | 7.93 | 2 | 550 | 1 | -550 | 618 | 25 | 15 | 500 | 0.04685 | 93.7 | 65.1 | 0.0705 | 0.002 | 0.0041888 | 0.033217 | 3.3217e-05 | 0.375 | 11289.3639 | 57.5959 | -57.5959 | 18.3333 | 10.3 | 56112.5577 | 1562.856 | 0.8366 | 0.20119 | 0.73854 | 0.00058783 | 0.00043414 | 89.8539 | 61.6997 | 61699.6722 | 222.1188 | 222118.82
n/a | BPR25-MIN619 | n/a | Stainless steel | 7.93 | 2 | 550 | 1 | -550 | 619 | 25 | 15 | 500 | 0.04685 | 93.7 | 65.1 | 0.0705 | 0.002 | 0.0041888 | 0.033217 | 3.3217e-05 | 0.375 | 11289.3639 | 57.5959 | -57.5959 | 18.3333 | 10.3167 | 56112.5577 | 1562.856 | 0.8366 | 0.20119 | 0.73854 | 0.00058783 | 0.00043414 | 89.8539 | 61.7995 | 61799.5099 | 222.4782 | 222478.2356
n/a | BPR25-MIN620 | n/a | Stainless steel | 7.93 | 2 | 550 | 1 | -550 | 620 | 25 | 15 | 500 | 0.04685 | 93.7 | 65.1 | 0.0705 | 0.002 | 0.0041888 | 0.033217 | 3.3217e-05 | 0.375 | 11289.3639 | 57.5959 | -57.5959 | 18.3333 | 10.3333 | 56112.5577 | 1562.856 | 0.8366 | 0.20119 | 0.73854 | 0.00058783 | 0.00043414 | 89.8539 | 61.8993 | 61899.3475 | 222.8377 | 222837.6512
n/a | BPR25-MIN621 | n/a | Stainless steel | 7.93 | 2 | 550 | 1 | -550 | 621 | 25 | 15 | 500 | 0.04685 | 93.7 | 65.1 | 0.0705 | 0.002 | 0.0041888 | 0.033217 | 3.3217e-05 | 0.375 | 11289.3639 | 57.5959 | -57.5959 | 18.3333 | 10.35 | 56112.5577 | 1562.856 | 0.8366 | 0.20119 | 0.73854 | 0.00058783 | 0.00043414 | 89.8539 | 61.9992 | 61999.1852 | 223.1971 | 223197.0667
n/a | BPR25-MIN622 | n/a | Stainless steel | 7.93 | 2 | 550 | 1 | -550 | 622 | 25 | 15 | 500 | 0.04685 | 93.7 | 65.1 | 0.0705 | 0.002 | 0.0041888 | 0.033217 | 3.3217e-05 | 0.375 | 11289.3639 | 57.5959 | -57.5959 | 18.3333 | 10.3667 | 56112.5577 | 1562.856 | 0.8366 | 0.20119 | 0.73854 | 0.00058783 | 0.00043414 | 89.8539 | 62.099 | 62099.0229 | 223.5565 | 223556.4823
n/a | BPR25-MIN623 | n/a | Stainless steel | 7.93 | 2 | 550 | 1 | -550 | 623 | 25 | 15 | 500 | 0.04685 | 93.7 | 65.1 | 0.0705 | 0.002 | 0.0041888 | 0.033217 | 3.3217e-05 | 0.375 | 11289.3639 | 57.5959 | -57.5959 | 18.3333 | 10.3833 | 56112.5577 | 1562.856 | 0.8366 | 0.20119 | 0.73854 | 0.00058783 | 0.00043414 | 89.8539 | 62.1989 | 62198.8605 | 223.9159 | 223915.8979
n/a | BPR25-MIN624 | n/a | Stainless steel | 7.93 | 2 | 550 | 1 | -550 | 624 | 25 | 15 | 500 | 0.04685 | 93.7 | 65.1 | 0.0705 | 0.002 | 0.0041888 | 0.033217 | 3.3217e-05 | 0.375 | 11289.3639 | 57.5959 | -57.5959 | 18.3333 | 10.4 | 56112.5577 | 1562.856 | 0.8366 | 0.20119 | 0.73854 | 0.00058783 | 0.00043414 | 89.8539 | 62.2987 | 62298.6982 | 224.2753 | 224275.3134
n/a | BPR25-MIN625 | n/a | Stainless steel | 7.93 | 2 | 550 | 1 | -550 | 625 | 25 | 15 | 500 | 0.04685 | 93.7 | 65.1 | 0.0705 | 0.002 | 0.0041888 | 0.033217 | 3.3217e-05 | 0.375 | 11289.3639 | 57.5959 | -57.5959 | 18.3333 | 10.4167 | 56112.5577 | 1562.856 | 0.8366 | 0.20119 | 0.73854 | 0.00058783 | 0.00043414 | 89.8539 | 62.3985 | 62398.5358 | 224.6347 | 224634.729
n/a | BPR25-MIN626 | n/a | Stainless steel | 7.93 | 2 | 550 | 1 | -550 | 626 | 25 | 15 | 500 | 0.04685 | 93.7 | 65.1 | 0.0705 | 0.002 | 0.0041888 | 0.033217 | 3.3217e-05 | 0.375 | 11289.3639 | 57.5959 | -57.5959 | 18.3333 | 10.4333 | 56112.5577 | 1562.856 | 0.8366 | 0.20119 | 0.73854 | 0.00058783 | 0.00043414 | 89.8539 | 62.4984 | 62498.3735 | 224.9941 | 224994.1446
n/a | BPR25-MIN627 | n/a | Stainless steel | 7.93 | 2 | 550 | 1 | -550 | 627 | 25 | 15 | 500 | 0.04685 | 93.7 | 65.1 | 0.0705 | 0.002 | 0.0041888 | 0.033217 | 3.3217e-05 | 0.375 | 11289.3639 | 57.5959 | -57.5959 | 18.3333 | 10.45 | 56112.5577 | 1562.856 | 0.8366 | 0.20119 | 0.73854 | 0.00058783 | 0.00043414 | 89.8539 | 62.5982 | 62598.2112 | 225.3536 | 225353.5601
n/a | BPR25-MIN628 | n/a | Stainless steel | 7.93 | 2 | 550 | 1 | -550 | 628 | 25 | 15 | 500 | 0.04685 | 93.7 | 65.1 | 0.0705 | 0.002 | 0.0041888 | 0.033217 | 3.3217e-05 | 0.375 | 11289.3639 | 57.5959 | -57.5959 | 18.3333 | 10.4667 | 56112.5577 | 1562.856 | 0.8366 | 0.20119 | 0.73854 | 0.00058783 | 0.00043414 | 89.8539 | 62.698 | 62698.0488 | 225.713 | 225712.9757
n/a | BPR25-MIN629 | n/a | Stainless steel | 7.93 | 2 | 550 | 1 | -550 | 629 | 25 | 15 | 500 | 0.04685 | 93.7 | 65.1 | 0.0705 | 0.002 | 0.0041888 | 0.033217 | 3.3217e-05 | 0.375 | 11289.3639 | 57.5959 | -57.5959 | 18.3333 | 10.4833 | 56112.5577 | 1562.856 | 0.8366 | 0.20119 | 0.73854 | 0.00058783 | 0.00043414 | 89.8539 | 62.7979 | 62797.8865 | 226.0724 | 226072.3913
n/a | BPR25-MIN630 | n/a | Stainless steel | 7.93 | 2 | 550 | 1 | -550 | 630 | 25 | 15 | 500 | 0.04685 | 93.7 | 65.1 | 0.0705 | 0.002 | 0.0041888 | 0.033217 | 3.3217e-05 | 0.375 | 11289.3639 | 57.5959 | -57.5959 | 18.3333 | 10.5 | 56112.5577 | 1562.856 | 0.8366 | 0.20119 | 0.73854 | 0.00058783 | 0.00043414 | 89.8539 | 62.8977 | 62897.7241 | 226.4318 | 226431.8068
n/a | BPR25-MIN631 | n/a | Stainless steel | 7.93 | 2 | 550 | 1 | -550 | 631 | 25 | 15 | 500 | 0.04685 | 93.7 | 65.1 | 0.0705 | 0.002 | 0.0041888 | 0.033217 | 3.3217e-05 | 0.375 | 11289.3639 | 57.5959 | -57.5959 | 18.3333 | 10.5167 | 56112.5577 | 1562.856 | 0.8366 | 0.20119 | 0.73854 | 0.00058783 | 0.00043414 | 89.8539 | 62.9976 | 62997.5618 | 226.7912 | 226791.2224
n/a | BPR25-MIN632 | n/a | Stainless steel | 7.93 | 2 | 550 | 1 | -550 | 632 | 25 | 15 | 500 | 0.04685 | 93.7 | 65.1 | 0.0705 | 0.002 | 0.0041888 | 0.033217 | 3.3217e-05 | 0.375 | 11289.3639 | 57.5959 | -57.5959 | 18.3333 | 10.5333 | 56112.5577 | 1562.856 | 0.8366 | 0.20119 | 0.73854 | 0.00058783 | 0.00043414 | 89.8539 | 63.0974 | 63097.3994 | 227.1506 | 227150.638
n/a | BPR25-MIN633 | n/a | Stainless steel | 7.93 | 2 | 550 | 1 | -550 | 633 | 25 | 15 | 500 | 0.04685 | 93.7 | 65.1 | 0.0705 | 0.002 | 0.0041888 | 0.033217 | 3.3217e-05 | 0.375 | 11289.3639 | 57.5959 | -57.5959 | 18.3333 | 10.55 | 56112.5577 | 1562.856 | 0.8366 | 0.20119 | 0.73854 | 0.00058783 | 0.00043414 | 89.8539 | 63.1972 | 63197.2371 | 227.5101 | 227510.0535
n/a | BPR25-MIN634 | n/a | Stainless steel | 7.93 | 2 | 550 | 1 | -550 | 634 | 25 | 15 | 500 | 0.04685 | 93.7 | 65.1 | 0.0705 | 0.002 | 0.0041888 | 0.033217 | 3.3217e-05 | 0.375 | 11289.3639 | 57.5959 | -57.5959 | 18.3333 | 10.5667 | 56112.5577 | 1562.856 | 0.8366 | 0.20119 | 0.73854 | 0.00058783 | 0.00043414 | 89.8539 | 63.2971 | 63297.0748 | 227.8695 | 227869.4691
n/a | BPR25-MIN635 | n/a | Stainless steel | 7.93 | 2 | 550 | 1 | -550 | 635 | 25 | 15 | 500 | 0.04685 | 93.7 | 65.1 | 0.0705 | 0.002 | 0.0041888 | 0.033217 | 3.3217e-05 | 0.375 | 11289.3639 | 57.5959 | -57.5959 | 18.3333 | 10.5833 | 56112.5577 | 1562.856 | 0.8366 | 0.20119 | 0.73854 | 0.00058783 | 0.00043414 | 89.8539 | 63.3969 | 63396.9124 | 228.2289 | 228228.8847
n/a | BPR25-MIN636 | n/a | Stainless steel | 7.93 | 2 | 550 | 1 | -550 | 636 | 25 | 15 | 500 | 0.04685 | 93.7 | 65.1 | 0.0705 | 0.002 | 0.0041888 | 0.033217 | 3.3217e-05 | 0.375 | 11289.3639 | 57.5959 | -57.5959 | 18.3333 | 10.6 | 56112.5577 | 1562.856 | 0.8366 | 0.20119 | 0.73854 | 0.00058783 | 0.00043414 | 89.8539 | 63.4968 | 63496.7501 | 228.5883 | 228588.3002
n/a | BPR25-MIN637 | n/a | Stainless steel | 7.93 | 2 | 550 | 1 | -550 | 637 | 25 | 15 | 500 | 0.04685 | 93.7 | 65.1 | 0.0705 | 0.002 | 0.0041888 | 0.033217 | 3.3217e-05 | 0.375 | 11289.3639 | 57.5959 | -57.5959 | 18.3333 | 10.6167 | 56112.5577 | 1562.856 | 0.8366 | 0.20119 | 0.73854 | 0.00058783 | 0.00043414 | 89.8539 | 63.5966 | 63596.5877 | 228.9477 | 228947.7158
n/a | BPR25-MIN638 | n/a | Stainless steel | 7.93 | 2 | 550 | 1 | -550 | 638 | 25 | 15 | 500 | 0.04685 | 93.7 | 65.1 | 0.0705 | 0.002 | 0.0041888 | 0.033217 | 3.3217e-05 | 0.375 | 11289.3639 | 57.5959 | -57.5959 | 18.3333 | 10.6333 | 56112.5577 | 1562.856 | 0.8366 | 0.20119 | 0.73854 | 0.00058783 | 0.00043414 | 89.8539 | 63.6964 | 63696.4254 | 229.3071 | 229307.1314
n/a | BPR25-MIN639 | n/a | Stainless steel | 7.93 | 2 | 550 | 1 | -550 | 639 | 25 | 15 | 500 | 0.04685 | 93.7 | 65.1 | 0.0705 | 0.002 | 0.0041888 | 0.033217 | 3.3217e-05 | 0.375 | 11289.3639 | 57.5959 | -57.5959 | 18.3333 | 10.65 | 56112.5577 | 1562.856 | 0.8366 | 0.20119 | 0.73854 | 0.00058783 | 0.00043414 | 89.8539 | 63.7963 | 63796.263 | 229.6665 | 229666.5469
n/a | BPR25-MIN640 | n/a | Stainless steel | 7.93 | 2 | 550 | 1 | -550 | 640 | 25 | 15 | 500 | 0.04685 | 93.7 | 65.1 | 0.0705 | 0.002 | 0.0041888 | 0.033217 | 3.3217e-05 | 0.375 | 11289.3639 | 57.5959 | -57.5959 | 18.3333 | 10.6667 | 56112.5577 | 1562.856 | 0.8366 | 0.20119 | 0.73854 | 0.00058783 | 0.00043414 | 89.8539 | 63.8961 | 63896.1007 | 230.026 | 230025.9625
n/a | BPR25-MIN641 | n/a | Stainless steel | 7.93 | 2 | 550 | 1 | -550 | 641 | 25 | 15 | 500 | 0.04685 | 93.7 | 65.1 | 0.0705 | 0.002 | 0.0041888 | 0.033217 | 3.3217e-05 | 0.375 | 11289.3639 | 57.5959 | -57.5959 | 18.3333 | 10.6833 | 56112.5577 | 1562.856 | 0.8366 | 0.20119 | 0.73854 | 0.00058783 | 0.00043414 | 89.8539 | 63.9959 | 63995.9384 | 230.3854 | 230385.3781
n/a | BPR25-MIN642 | n/a | Stainless steel | 7.93 | 2 | 550 | 1 | -550 | 642 | 25 | 15 | 500 | 0.04685 | 93.7 | 65.1 | 0.0705 | 0.002 | 0.0041888 | 0.033217 | 3.3217e-05 | 0.375 | 11289.3639 | 57.5959 | -57.5959 | 18.3333 | 10.7 | 56112.5577 | 1562.856 | 0.8366 | 0.20119 | 0.73854 | 0.00058783 | 0.00043414 | 89.8539 | 64.0958 | 64095.776 | 230.7448 | 230744.7936
n/a | BPR25-MIN643 | n/a | Stainless steel | 7.93 | 2 | 550 | 1 | -550 | 643 | 25 | 15 | 500 | 0.04685 | 93.7 | 65.1 | 0.0705 | 0.002 | 0.0041888 | 0.033217 | 3.3217e-05 | 0.375 | 11289.3639 | 57.5959 | -57.5959 | 18.3333 | 10.7167 | 56112.5577 | 1562.856 | 0.8366 | 0.20119 | 0.73854 | 0.00058783 | 0.00043414 | 89.8539 | 64.1956 | 64195.6137 | 231.1042 | 231104.2092
n/a | BPR25-MIN644 | n/a | Stainless steel | 7.93 | 2 | 550 | 1 | -550 | 644 | 25 | 15 | 500 | 0.04685 | 93.7 | 65.1 | 0.0705 | 0.002 | 0.0041888 | 0.033217 | 3.3217e-05 | 0.375 | 11289.3639 | 57.5959 | -57.5959 | 18.3333 | 10.7333 | 56112.5577 | 1562.856 | 0.8366 | 0.20119 | 0.73854 | 0.00058783 | 0.00043414 | 89.8539 | 64.2955 | 64295.4513 | 231.4636 | 231463.6248
n/a | BPR25-MIN645 | n/a | Stainless steel | 7.93 | 2 | 550 | 1 | -550 | 645 | 25 | 15 | 500 | 0.04685 | 93.7 | 65.1 | 0.0705 | 0.002 | 0.0041888 | 0.033217 | 3.3217e-05 | 0.375 | 11289.3639 | 57.5959 | -57.5959 | 18.3333 | 10.75 | 56112.5577 | 1562.856 | 0.8366 | 0.20119 | 0.73854 | 0.00058783 | 0.00043414 | 89.8539 | 64.3953 | 64395.289 | 231.823 | 231823.0403
n/a | BPR25-MIN646 | n/a | Stainless steel | 7.93 | 2 | 550 | 1 | -550 | 646 | 25 | 15 | 500 | 0.04685 | 93.7 | 65.1 | 0.0705 | 0.002 | 0.0041888 | 0.033217 | 3.3217e-05 | 0.375 | 11289.3639 | 57.5959 | -57.5959 | 18.3333 | 10.7667 | 56112.5577 | 1562.856 | 0.8366 | 0.20119 | 0.73854 | 0.00058783 | 0.00043414 | 89.8539 | 64.4951 | 64495.1266 | 232.1825 | 232182.4559
n/a | BPR25-MIN647 | n/a | Stainless steel | 7.93 | 2 | 550 | 1 | -550 | 647 | 25 | 15 | 500 | 0.04685 | 93.7 | 65.1 | 0.0705 | 0.002 | 0.0041888 | 0.033217 | 3.3217e-05 | 0.375 | 11289.3639 | 57.5959 | -57.5959 | 18.3333 | 10.7833 | 56112.5577 | 1562.856 | 0.8366 | 0.20119 | 0.73854 | 0.00058783 | 0.00043414 | 89.8539 | 64.595 | 64594.9643 | 232.5419 | 232541.8715
n/a | BPR25-MIN648 | n/a | Stainless steel | 7.93 | 2 | 550 | 1 | -550 | 648 | 25 | 15 | 500 | 0.04685 | 93.7 | 65.1 | 0.0705 | 0.002 | 0.0041888 | 0.033217 | 3.3217e-05 | 0.375 | 11289.3639 | 57.5959 | -57.5959 | 18.3333 | 10.8 | 56112.5577 | 1562.856 | 0.8366 | 0.20119 | 0.73854 | 0.00058783 | 0.00043414 | 89.8539 | 64.6948 | 64694.802 | 232.9013 | 232901.287
n/a | BPR25-MIN649 | n/a | Stainless steel | 7.93 | 2 | 550 | 1 | -550 | 649 | 25 | 15 | 500 | 0.04685 | 93.7 | 65.1 | 0.0705 | 0.002 | 0.0041888 | 0.033217 | 3.3217e-05 | 0.375 | 11289.3639 | 57.5959 | -57.5959 | 18.3333 | 10.8167 | 56112.5577 | 1562.856 | 0.8366 | 0.20119 | 0.73854 | 0.00058783 | 0.00043414 | 89.8539 | 64.7946 | 64794.6396 | 233.2607 | 233260.7026
n/a | BPR25-MIN650 | n/a | Stainless steel | 7.93 | 2 | 550 | 1 | -550 | 650 | 25 | 15 | 500 | 0.04685 | 93.7 | 65.1 | 0.0705 | 0.002 | 0.0041888 | 0.033217 | 3.3217e-05 | 0.375 | 11289.3639 | 57.5959 | -57.5959 | 18.3333 | 10.8333 | 56112.5577 | 1562.856 | 0.8366 | 0.20119 | 0.73854 | 0.00058783 | 0.00043414 | 89.8539 | 64.8945 | 64894.4773 | 233.6201 | 233620.1182
n/a | BPR25-MIN651 | n/a | Stainless steel | 7.93 | 2 | 550 | 1 | -550 | 651 | 25 | 15 | 500 | 0.04685 | 93.7 | 65.1 | 0.0705 | 0.002 | 0.0041888 | 0.033217 | 3.3217e-05 | 0.375 | 11289.3639 | 57.5959 | -57.5959 | 18.3333 | 10.85 | 56112.5577 | 1562.856 | 0.8366 | 0.20119 | 0.73854 | 0.00058783 | 0.00043414 | 89.8539 | 64.9943 | 64994.3149 | 233.9795 | 233979.5337
n/a | BPR25-MIN652 | n/a | Stainless steel | 7.93 | 2 | 550 | 1 | -550 | 652 | 25 | 15 | 500 | 0.04685 | 93.7 | 65.1 | 0.0705 | 0.002 | 0.0041888 | 0.033217 | 3.3217e-05 | 0.375 | 11289.3639 | 57.5959 | -57.5959 | 18.3333 | 10.8667 | 56112.5577 | 1562.856 | 0.8366 | 0.20119 | 0.73854 | 0.00058783 | 0.00043414 | 89.8539 | 65.0942 | 65094.1526 | 234.3389 | 234338.9493
n/a | BPR25-MIN653 | n/a | Stainless steel | 7.93 | 2 | 550 | 1 | -550 | 653 | 25 | 15 | 500 | 0.04685 | 93.7 | 65.1 | 0.0705 | 0.002 | 0.0041888 | 0.033217 | 3.3217e-05 | 0.375 | 11289.3639 | 57.5959 | -57.5959 | 18.3333 | 10.8833 | 56112.5577 | 1562.856 | 0.8366 | 0.20119 | 0.73854 | 0.00058783 | 0.00043414 | 89.8539 | 65.194 | 65193.9902 | 234.6984 | 234698.3649
n/a | BPR25-MIN654 | n/a | Stainless steel | 7.93 | 2 | 550 | 1 | -550 | 654 | 25 | 15 | 500 | 0.04685 | 93.7 | 65.1 | 0.0705 | 0.002 | 0.0041888 | 0.033217 | 3.3217e-05 | 0.375 | 11289.3639 | 57.5959 | -57.5959 | 18.3333 | 10.9 | 56112.5577 | 1562.856 | 0.8366 | 0.20119 | 0.73854 | 0.00058783 | 0.00043414 | 89.8539 | 65.2938 | 65293.8279 | 235.0578 | 235057.7804
n/a | BPR25-MIN655 | n/a | Stainless steel | 7.93 | 2 | 550 | 1 | -550 | 655 | 25 | 15 | 500 | 0.04685 | 93.7 | 65.1 | 0.0705 | 0.002 | 0.0041888 | 0.033217 | 3.3217e-05 | 0.375 | 11289.3639 | 57.5959 | -57.5959 | 18.3333 | 10.9167 | 56112.5577 | 1562.856 | 0.8366 | 0.20119 | 0.73854 | 0.00058783 | 0.00043414 | 89.8539 | 65.3937 | 65393.6656 | 235.4172 | 235417.196
n/a | BPR25-MIN656 | n/a | Stainless steel | 7.93 | 2 | 550 | 1 | -550 | 656 | 25 | 15 | 500 | 0.04685 | 93.7 | 65.1 | 0.0705 | 0.002 | 0.0041888 | 0.033217 | 3.3217e-05 | 0.375 | 11289.3639 | 57.5959 | -57.5959 | 18.3333 | 10.9333 | 56112.5577 | 1562.856 | 0.8366 | 0.20119 | 0.73854 | 0.00058783 | 0.00043414 | 89.8539 | 65.4935 | 65493.5032 | 235.7766 | 235776.6116
n/a | BPR25-MIN657 | n/a | Stainless steel | 7.93 | 2 | 550 | 1 | -550 | 657 | 25 | 15 | 500 | 0.04685 | 93.7 | 65.1 | 0.0705 | 0.002 | 0.0041888 | 0.033217 | 3.3217e-05 | 0.375 | 11289.3639 | 57.5959 | -57.5959 | 18.3333 | 10.95 | 56112.5577 | 1562.856 | 0.8366 | 0.20119 | 0.73854 | 0.00058783 | 0.00043414 | 89.8539 | 65.5933 | 65593.3409 | 236.136 | 236136.0271
n/a | BPR25-MIN658 | n/a | Stainless steel | 7.93 | 2 | 550 | 1 | -550 | 658 | 25 | 15 | 500 | 0.04685 | 93.7 | 65.1 | 0.0705 | 0.002 | 0.0041888 | 0.033217 | 3.3217e-05 | 0.375 | 11289.3639 | 57.5959 | -57.5959 | 18.3333 | 10.9667 | 56112.5577 | 1562.856 | 0.8366 | 0.20119 | 0.73854 | 0.00058783 | 0.00043414 | 89.8539 | 65.6932 | 65693.1785 | 236.4954 | 236495.4427
n/a | BPR25-MIN659 | n/a | Stainless steel | 7.93 | 2 | 550 | 1 | -550 | 659 | 25 | 15 | 500 | 0.04685 | 93.7 | 65.1 | 0.0705 | 0.002 | 0.0041888 | 0.033217 | 3.3217e-05 | 0.375 | 11289.3639 | 57.5959 | -57.5959 | 18.3333 | 10.9833 | 56112.5577 | 1562.856 | 0.8366 | 0.20119 | 0.73854 | 0.00058783 | 0.00043414 | 89.8539 | 65.793 | 65793.0162 | 236.8549 | 236854.8583
n/a | BPR25-MIN660 | n/a | Stainless steel | 7.93 | 2 | 550 | 1 | -550 | 660 | 25 | 15 | 500 | 0.04685 | 93.7 | 65.1 | 0.0705 | 0.002 | 0.0041888 | 0.033217 | 3.3217e-05 | 0.375 | 11289.3639 | 57.5959 | -57.5959 | 18.3333 | 11 | 56112.5577 | 1562.856 | 0.8366 | 0.20119 | 0.73854 | 0.00058783 | 0.00043414 | 89.8539 | 65.8929 | 65892.8538 | 237.2143 | 237214.2738
n/a | BPR25-MIN661 | n/a | Stainless steel | 7.93 | 2 | 550 | 1 | -550 | 661 | 25 | 15 | 500 | 0.04685 | 93.7 | 65.1 | 0.0705 | 0.002 | 0.0041888 | 0.033217 | 3.3217e-05 | 0.375 | 11289.3639 | 57.5959 | -57.5959 | 18.3333 | 11.0167 | 56112.5577 | 1562.856 | 0.8366 | 0.20119 | 0.73854 | 0.00058783 | 0.00043414 | 89.8539 | 65.9927 | 65992.6915 | 237.5737 | 237573.6894
n/a | BPR25-MIN662 | n/a | Stainless steel | 7.93 | 2 | 550 | 1 | -550 | 662 | 25 | 15 | 500 | 0.04685 | 93.7 | 65.1 | 0.0705 | 0.002 | 0.0041888 | 0.033217 | 3.3217e-05 | 0.375 | 11289.3639 | 57.5959 | -57.5959 | 18.3333 | 11.0333 | 56112.5577 | 1562.856 | 0.8366 | 0.20119 | 0.73854 | 0.00058783 | 0.00043414 | 89.8539 | 66.0925 | 66092.5292 | 237.9331 | 237933.105
n/a | BPR25-MIN663 | n/a | Stainless steel | 7.93 | 2 | 550 | 1 | -550 | 663 | 25 | 15 | 500 | 0.04685 | 93.7 | 65.1 | 0.0705 | 0.002 | 0.0041888 | 0.033217 | 3.3217e-05 | 0.375 | 11289.3639 | 57.5959 | -57.5959 | 18.3333 | 11.05 | 56112.5577 | 1562.856 | 0.8366 | 0.20119 | 0.73854 | 0.00058783 | 0.00043414 | 89.8539 | 66.1924 | 66192.3668 | 238.2925 | 238292.5205
n/a | BPR25-MIN664 | n/a | Stainless steel | 7.93 | 2 | 550 | 1 | -550 | 664 | 25 | 15 | 500 | 0.04685 | 93.7 | 65.1 | 0.0705 | 0.002 | 0.0041888 | 0.033217 | 3.3217e-05 | 0.375 | 11289.3639 | 57.5959 | -57.5959 | 18.3333 | 11.0667 | 56112.5577 | 1562.856 | 0.8366 | 0.20119 | 0.73854 | 0.00058783 | 0.00043414 | 89.8539 | 66.2922 | 66292.2045 | 238.6519 | 238651.9361
n/a | BPR25-MIN665 | n/a | Stainless steel | 7.93 | 2 | 550 | 1 | -550 | 665 | 25 | 15 | 500 | 0.04685 | 93.7 | 65.1 | 0.0705 | 0.002 | 0.0041888 | 0.033217 | 3.3217e-05 | 0.375 | 11289.3639 | 57.5959 | -57.5959 | 18.3333 | 11.0833 | 56112.5577 | 1562.856 | 0.8366 | 0.20119 | 0.73854 | 0.00058783 | 0.00043414 | 89.8539 | 66.392 | 66392.0421 | 239.0114 | 239011.3517
n/a | BPR25-MIN666 | n/a | Stainless steel | 7.93 | 2 | 550 | 1 | -550 | 666 | 25 | 15 | 500 | 0.04685 | 93.7 | 65.1 | 0.0705 | 0.002 | 0.0041888 | 0.033217 | 3.3217e-05 | 0.375 | 11289.3639 | 57.5959 | -57.5959 | 18.3333 | 11.1 | 56112.5577 | 1562.856 | 0.8366 | 0.20119 | 0.73854 | 0.00058783 | 0.00043414 | 89.8539 | 66.4919 | 66491.8798 | 239.3708 | 239370.7672
n/a | BPR25-MIN667 | n/a | Stainless steel | 7.93 | 2 | 550 | 1 | -550 | 667 | 25 | 15 | 500 | 0.04685 | 93.7 | 65.1 | 0.0705 | 0.002 | 0.0041888 | 0.033217 | 3.3217e-05 | 0.375 | 11289.3639 | 57.5959 | -57.5959 | 18.3333 | 11.1167 | 56112.5577 | 1562.856 | 0.8366 | 0.20119 | 0.73854 | 0.00058783 | 0.00043414 | 89.8539 | 66.5917 | 66591.7174 | 239.7302 | 239730.1828
n/a | BPR25-MIN668 | n/a | Stainless steel | 7.93 | 2 | 550 | 1 | -550 | 668 | 25 | 15 | 500 | 0.04685 | 93.7 | 65.1 | 0.0705 | 0.002 | 0.0041888 | 0.033217 | 3.3217e-05 | 0.375 | 11289.3639 | 57.5959 | -57.5959 | 18.3333 | 11.1333 | 56112.5577 | 1562.856 | 0.8366 | 0.20119 | 0.73854 | 0.00058783 | 0.00043414 | 89.8539 | 66.6916 | 66691.5551 | 240.0896 | 240089.5984
n/a | BPR25-MIN669 | n/a | Stainless steel | 7.93 | 2 | 550 | 1 | -550 | 669 | 25 | 15 | 500 | 0.04685 | 93.7 | 65.1 | 0.0705 | 0.002 | 0.0041888 | 0.033217 | 3.3217e-05 | 0.375 | 11289.3639 | 57.5959 | -57.5959 | 18.3333 | 11.15 | 56112.5577 | 1562.856 | 0.8366 | 0.20119 | 0.73854 | 0.00058783 | 0.00043414 | 89.8539 | 66.7914 | 66791.3928 | 240.449 | 240449.0139
n/a | BPR25-MIN670 | n/a | Stainless steel | 7.93 | 2 | 550 | 1 | -550 | 670 | 25 | 15 | 500 | 0.04685 | 93.7 | 65.1 | 0.0705 | 0.002 | 0.0041888 | 0.033217 | 3.3217e-05 | 0.375 | 11289.3639 | 57.5959 | -57.5959 | 18.3333 | 11.1667 | 56112.5577 | 1562.856 | 0.8366 | 0.20119 | 0.73854 | 0.00058783 | 0.00043414 | 89.8539 | 66.8912 | 66891.2304 | 240.8084 | 240808.4295
n/a | BPR25-MIN671 | n/a | Stainless steel | 7.93 | 2 | 550 | 1 | -550 | 671 | 25 | 15 | 500 | 0.04685 | 93.7 | 65.1 | 0.0705 | 0.002 | 0.0041888 | 0.033217 | 3.3217e-05 | 0.375 | 11289.3639 | 57.5959 | -57.5959 | 18.3333 | 11.1833 | 56112.5577 | 1562.856 | 0.8366 | 0.20119 | 0.73854 | 0.00058783 | 0.00043414 | 89.8539 | 66.9911 | 66991.0681 | 241.1678 | 241167.8451
n/a | BPR25-MIN672 | n/a | Stainless steel | 7.93 | 2 | 550 | 1 | -550 | 672 | 25 | 15 | 500 | 0.04685 | 93.7 | 65.1 | 0.0705 | 0.002 | 0.0041888 | 0.033217 | 3.3217e-05 | 0.375 | 11289.3639 | 57.5959 | -57.5959 | 18.3333 | 11.2 | 56112.5577 | 1562.856 | 0.8366 | 0.20119 | 0.73854 | 0.00058783 | 0.00043414 | 89.8539 | 67.0909 | 67090.9057 | 241.5273 | 241527.2606
n/a | BPR25-MIN673 | n/a | Stainless steel | 7.93 | 2 | 550 | 1 | -550 | 673 | 25 | 15 | 500 | 0.04685 | 93.7 | 65.1 | 0.0705 | 0.002 | 0.0041888 | 0.033217 | 3.3217e-05 | 0.375 | 11289.3639 | 57.5959 | -57.5959 | 18.3333 | 11.2167 | 56112.5577 | 1562.856 | 0.8366 | 0.20119 | 0.73854 | 0.00058783 | 0.00043414 | 89.8539 | 67.1907 | 67190.7434 | 241.8867 | 241886.6762
n/a | BPR25-MIN674 | n/a | Stainless steel | 7.93 | 2 | 550 | 1 | -550 | 674 | 25 | 15 | 500 | 0.04685 | 93.7 | 65.1 | 0.0705 | 0.002 | 0.0041888 | 0.033217 | 3.3217e-05 | 0.375 | 11289.3639 | 57.5959 | -57.5959 | 18.3333 | 11.2333 | 56112.5577 | 1562.856 | 0.8366 | 0.20119 | 0.73854 | 0.00058783 | 0.00043414 | 89.8539 | 67.2906 | 67290.581 | 242.2461 | 242246.0918
n/a | BPR25-MIN675 | n/a | Stainless steel | 7.93 | 2 | 550 | 1 | -550 | 675 | 25 | 15 | 500 | 0.04685 | 93.7 | 65.1 | 0.0705 | 0.002 | 0.0041888 | 0.033217 | 3.3217e-05 | 0.375 | 11289.3639 | 57.5959 | -57.5959 | 18.3333 | 11.25 | 56112.5577 | 1562.856 | 0.8366 | 0.20119 | 0.73854 | 0.00058783 | 0.00043414 | 89.8539 | 67.3904 | 67390.4187 | 242.6055 | 242605.5073
n/a | BPR25-MIN676 | n/a | Stainless steel | 7.93 | 2 | 550 | 1 | -550 | 676 | 25 | 15 | 500 | 0.04685 | 93.7 | 65.1 | 0.0705 | 0.002 | 0.0041888 | 0.033217 | 3.3217e-05 | 0.375 | 11289.3639 | 57.5959 | -57.5959 | 18.3333 | 11.2667 | 56112.5577 | 1562.856 | 0.8366 | 0.20119 | 0.73854 | 0.00058783 | 0.00043414 | 89.8539 | 67.4903 | 67490.2564 | 242.9649 | 242964.9229
n/a | BPR25-MIN677 | n/a | Stainless steel | 7.93 | 2 | 550 | 1 | -550 | 677 | 25 | 15 | 500 | 0.04685 | 93.7 | 65.1 | 0.0705 | 0.002 | 0.0041888 | 0.033217 | 3.3217e-05 | 0.375 | 11289.3639 | 57.5959 | -57.5959 | 18.3333 | 11.2833 | 56112.5577 | 1562.856 | 0.8366 | 0.20119 | 0.73854 | 0.00058783 | 0.00043414 | 89.8539 | 67.5901 | 67590.094 | 243.3243 | 243324.3385
n/a | BPR25-MIN678 | n/a | Stainless steel | 7.93 | 2 | 550 | 1 | -550 | 678 | 25 | 15 | 500 | 0.04685 | 93.7 | 65.1 | 0.0705 | 0.002 | 0.0041888 | 0.033217 | 3.3217e-05 | 0.375 | 11289.3639 | 57.5959 | -57.5959 | 18.3333 | 11.3 | 56112.5577 | 1562.856 | 0.8366 | 0.20119 | 0.73854 | 0.00058783 | 0.00043414 | 89.8539 | 67.6899 | 67689.9317 | 243.6838 | 243683.754
n/a | BPR25-MIN679 | n/a | Stainless steel | 7.93 | 2 | 550 | 1 | -550 | 679 | 25 | 15 | 500 | 0.04685 | 93.7 | 65.1 | 0.0705 | 0.002 | 0.0041888 | 0.033217 | 3.3217e-05 | 0.375 | 11289.3639 | 57.5959 | -57.5959 | 18.3333 | 11.3167 | 56112.5577 | 1562.856 | 0.8366 | 0.20119 | 0.73854 | 0.00058783 | 0.00043414 | 89.8539 | 67.7898 | 67789.7693 | 244.0432 | 244043.1696
n/a | BPR25-MIN680 | n/a | Stainless steel | 7.93 | 2 | 550 | 1 | -550 | 680 | 25 | 15 | 500 | 0.04685 | 93.7 | 65.1 | 0.0705 | 0.002 | 0.0041888 | 0.033217 | 3.3217e-05 | 0.375 | 11289.3639 | 57.5959 | -57.5959 | 18.3333 | 11.3333 | 56112.5577 | 1562.856 | 0.8366 | 0.20119 | 0.73854 | 0.00058783 | 0.00043414 | 89.8539 | 67.8896 | 67889.607 | 244.4026 | 244402.5852
n/a | BPR25-MIN681 | n/a | Stainless steel | 7.93 | 2 | 550 | 1 | -550 | 681 | 25 | 15 | 500 | 0.04685 | 93.7 | 65.1 | 0.0705 | 0.002 | 0.0041888 | 0.033217 | 3.3217e-05 | 0.375 | 11289.3639 | 57.5959 | -57.5959 | 18.3333 | 11.35 | 56112.5577 | 1562.856 | 0.8366 | 0.20119 | 0.73854 | 0.00058783 | 0.00043414 | 89.8539 | 67.9894 | 67989.4446 | 244.762 | 244762.0007
n/a | BPR25-MIN682 | n/a | Stainless steel | 7.93 | 2 | 550 | 1 | -550 | 682 | 25 | 15 | 500 | 0.04685 | 93.7 | 65.1 | 0.0705 | 0.002 | 0.0041888 | 0.033217 | 3.3217e-05 | 0.375 | 11289.3639 | 57.5959 | -57.5959 | 18.3333 | 11.3667 | 56112.5577 | 1562.856 | 0.8366 | 0.20119 | 0.73854 | 0.00058783 | 0.00043414 | 89.8539 | 68.0893 | 68089.2823 | 245.1214 | 245121.4163
n/a | BPR25-MIN683 | n/a | Stainless steel | 7.93 | 2 | 550 | 1 | -550 | 683 | 25 | 15 | 500 | 0.04685 | 93.7 | 65.1 | 0.0705 | 0.002 | 0.0041888 | 0.033217 | 3.3217e-05 | 0.375 | 11289.3639 | 57.5959 | -57.5959 | 18.3333 | 11.3833 | 56112.5577 | 1562.856 | 0.8366 | 0.20119 | 0.73854 | 0.00058783 | 0.00043414 | 89.8539 | 68.1891 | 68189.12 | 245.4808 | 245480.8319
n/a | BPR25-MIN684 | n/a | Stainless steel | 7.93 | 2 | 550 | 1 | -550 | 684 | 25 | 15 | 500 | 0.04685 | 93.7 | 65.1 | 0.0705 | 0.002 | 0.0041888 | 0.033217 | 3.3217e-05 | 0.375 | 11289.3639 | 57.5959 | -57.5959 | 18.3333 | 11.4 | 56112.5577 | 1562.856 | 0.8366 | 0.20119 | 0.73854 | 0.00058783 | 0.00043414 | 89.8539 | 68.289 | 68288.9576 | 245.8402 | 245840.2474
n/a | BPR25-MIN685 | n/a | Stainless steel | 7.93 | 2 | 550 | 1 | -550 | 685 | 25 | 15 | 500 | 0.04685 | 93.7 | 65.1 | 0.0705 | 0.002 | 0.0041888 | 0.033217 | 3.3217e-05 | 0.375 | 11289.3639 | 57.5959 | -57.5959 | 18.3333 | 11.4167 | 56112.5577 | 1562.856 | 0.8366 | 0.20119 | 0.73854 | 0.00058783 | 0.00043414 | 89.8539 | 68.3888 | 68388.7953 | 246.1997 | 246199.663
n/a | BPR25-MIN686 | n/a | Stainless steel | 7.93 | 2 | 550 | 1 | -550 | 686 | 25 | 15 | 500 | 0.04685 | 93.7 | 65.1 | 0.0705 | 0.002 | 0.0041888 | 0.033217 | 3.3217e-05 | 0.375 | 11289.3639 | 57.5959 | -57.5959 | 18.3333 | 11.4333 | 56112.5577 | 1562.856 | 0.8366 | 0.20119 | 0.73854 | 0.00058783 | 0.00043414 | 89.8539 | 68.4886 | 68488.6329 | 246.5591 | 246559.0786
n/a | BPR25-MIN687 | n/a | Stainless steel | 7.93 | 2 | 550 | 1 | -550 | 687 | 25 | 15 | 500 | 0.04685 | 93.7 | 65.1 | 0.0705 | 0.002 | 0.0041888 | 0.033217 | 3.3217e-05 | 0.375 | 11289.3639 | 57.5959 | -57.5959 | 18.3333 | 11.45 | 56112.5577 | 1562.856 | 0.8366 | 0.20119 | 0.73854 | 0.00058783 | 0.00043414 | 89.8539 | 68.5885 | 68588.4706 | 246.9185 | 246918.4941
n/a | BPR25-MIN688 | n/a | Stainless steel | 7.93 | 2 | 550 | 1 | -550 | 688 | 25 | 15 | 500 | 0.04685 | 93.7 | 65.1 | 0.0705 | 0.002 | 0.0041888 | 0.033217 | 3.3217e-05 | 0.375 | 11289.3639 | 57.5959 | -57.5959 | 18.3333 | 11.4667 | 56112.5577 | 1562.856 | 0.8366 | 0.20119 | 0.73854 | 0.00058783 | 0.00043414 | 89.8539 | 68.6883 | 68688.3082 | 247.2779 | 247277.9097
n/a | BPR25-MIN689 | n/a | Stainless steel | 7.93 | 2 | 550 | 1 | -550 | 689 | 25 | 15 | 500 | 0.04685 | 93.7 | 65.1 | 0.0705 | 0.002 | 0.0041888 | 0.033217 | 3.3217e-05 | 0.375 | 11289.3639 | 57.5959 | -57.5959 | 18.3333 | 11.4833 | 56112.5577 | 1562.856 | 0.8366 | 0.20119 | 0.73854 | 0.00058783 | 0.00043414 | 89.8539 | 68.7881 | 68788.1459 | 247.6373 | 247637.3253
n/a | BPR25-MIN690 | n/a | Stainless steel | 7.93 | 2 | 550 | 1 | -550 | 690 | 25 | 15 | 500 | 0.04685 | 93.7 | 65.1 | 0.0705 | 0.002 | 0.0041888 | 0.033217 | 3.3217e-05 | 0.375 | 11289.3639 | 57.5959 | -57.5959 | 18.3333 | 11.5 | 56112.5577 | 1562.856 | 0.8366 | 0.20119 | 0.73854 | 0.00058783 | 0.00043414 | 89.8539 | 68.888 | 68887.9836 | 247.9967 | 247996.7408
n/a | BPR25-MIN691 | n/a | Stainless steel | 7.93 | 2 | 550 | 1 | -550 | 691 | 25 | 15 | 500 | 0.04685 | 93.7 | 65.1 | 0.0705 | 0.002 | 0.0041888 | 0.033217 | 3.3217e-05 | 0.375 | 11289.3639 | 57.5959 | -57.5959 | 18.3333 | 11.5167 | 56112.5577 | 1562.856 | 0.8366 | 0.20119 | 0.73854 | 0.00058783 | 0.00043414 | 89.8539 | 68.9878 | 68987.8212 | 248.3562 | 248356.1564
n/a | BPR25-MIN692 | n/a | Stainless steel | 7.93 | 2 | 550 | 1 | -550 | 692 | 25 | 15 | 500 | 0.04685 | 93.7 | 65.1 | 0.0705 | 0.002 | 0.0041888 | 0.033217 | 3.3217e-05 | 0.375 | 11289.3639 | 57.5959 | -57.5959 | 18.3333 | 11.5333 | 56112.5577 | 1562.856 | 0.8366 | 0.20119 | 0.73854 | 0.00058783 | 0.00043414 | 89.8539 | 69.0877 | 69087.6589 | 248.7156 | 248715.572
n/a | BPR25-MIN693 | n/a | Stainless steel | 7.93 | 2 | 550 | 1 | -550 | 693 | 25 | 15 | 500 | 0.04685 | 93.7 | 65.1 | 0.0705 | 0.002 | 0.0041888 | 0.033217 | 3.3217e-05 | 0.375 | 11289.3639 | 57.5959 | -57.5959 | 18.3333 | 11.55 | 56112.5577 | 1562.856 | 0.8366 | 0.20119 | 0.73854 | 0.00058783 | 0.00043414 | 89.8539 | 69.1875 | 69187.4965 | 249.075 | 249074.9875
n/a | BPR25-MIN694 | n/a | Stainless steel | 7.93 | 2 | 550 | 1 | -550 | 694 | 25 | 15 | 500 | 0.04685 | 93.7 | 65.1 | 0.0705 | 0.002 | 0.0041888 | 0.033217 | 3.3217e-05 | 0.375 | 11289.3639 | 57.5959 | -57.5959 | 18.3333 | 11.5667 | 56112.5577 | 1562.856 | 0.8366 | 0.20119 | 0.73854 | 0.00058783 | 0.00043414 | 89.8539 | 69.2873 | 69287.3342 | 249.4344 | 249434.4031
n/a | BPR25-MIN695 | n/a | Stainless steel | 7.93 | 2 | 550 | 1 | -550 | 695 | 25 | 15 | 500 | 0.04685 | 93.7 | 65.1 | 0.0705 | 0.002 | 0.0041888 | 0.033217 | 3.3217e-05 | 0.375 | 11289.3639 | 57.5959 | -57.5959 | 18.3333 | 11.5833 | 56112.5577 | 1562.856 | 0.8366 | 0.20119 | 0.73854 | 0.00058783 | 0.00043414 | 89.8539 | 69.3872 | 69387.1719 | 249.7938 | 249793.8187
n/a | BPR25-MIN696 | n/a | Stainless steel | 7.93 | 2 | 550 | 1 | -550 | 696 | 25 | 15 | 500 | 0.04685 | 93.7 | 65.1 | 0.0705 | 0.002 | 0.0041888 | 0.033217 | 3.3217e-05 | 0.375 | 11289.3639 | 57.5959 | -57.5959 | 18.3333 | 11.6 | 56112.5577 | 1562.856 | 0.8366 | 0.20119 | 0.73854 | 0.00058783 | 0.00043414 | 89.8539 | 69.487 | 69487.0095 | 250.1532 | 250153.2342
n/a | BPR25-MIN697 | n/a | Stainless steel | 7.93 | 2 | 550 | 1 | -550 | 697 | 25 | 15 | 500 | 0.04685 | 93.7 | 65.1 | 0.0705 | 0.002 | 0.0041888 | 0.033217 | 3.3217e-05 | 0.375 | 11289.3639 | 57.5959 | -57.5959 | 18.3333 | 11.6167 | 56112.5577 | 1562.856 | 0.8366 | 0.20119 | 0.73854 | 0.00058783 | 0.00043414 | 89.8539 | 69.5868 | 69586.8472 | 250.5126 | 250512.6498
n/a | BPR25-MIN698 | n/a | Stainless steel | 7.93 | 2 | 550 | 1 | -550 | 698 | 25 | 15 | 500 | 0.04685 | 93.7 | 65.1 | 0.0705 | 0.002 | 0.0041888 | 0.033217 | 3.3217e-05 | 0.375 | 11289.3639 | 57.5959 | -57.5959 | 18.3333 | 11.6333 | 56112.5577 | 1562.856 | 0.8366 | 0.20119 | 0.73854 | 0.00058783 | 0.00043414 | 89.8539 | 69.6867 | 69686.6848 | 250.8721 | 250872.0654
n/a | BPR25-MIN699 | n/a | Stainless steel | 7.93 | 2 | 550 | 1 | -550 | 699 | 25 | 15 | 500 | 0.04685 | 93.7 | 65.1 | 0.0705 | 0.002 | 0.0041888 | 0.033217 | 3.3217e-05 | 0.375 | 11289.3639 | 57.5959 | -57.5959 | 18.3333 | 11.65 | 56112.5577 | 1562.856 | 0.8366 | 0.20119 | 0.73854 | 0.00058783 | 0.00043414 | 89.8539 | 69.7865 | 69786.5225 | 251.2315 | 251231.4809
n/a | BPR25-MIN700 | n/a | Stainless steel | 7.93 | 2 | 550 | 1 | -550 | 700 | 25 | 15 | 500 | 0.04685 | 93.7 | 65.1 | 0.0705 | 0.002 | 0.0041888 | 0.033217 | 3.3217e-05 | 0.375 | 11289.3639 | 57.5959 | -57.5959 | 18.3333 | 11.6667 | 56112.5577 | 1562.856 | 0.8366 | 0.20119 | 0.73854 | 0.00058783 | 0.00043414 | 89.8539 | 69.8864 | 69886.3601 | 251.5909 | 251590.8965
n/a | BPR25-MIN701 | n/a | Stainless steel | 7.93 | 2 | 550 | 1 | -550 | 701 | 25 | 15 | 500 | 0.04685 | 93.7 | 65.1 | 0.0705 | 0.002 | 0.0041888 | 0.033217 | 3.3217e-05 | 0.375 | 11289.3639 | 57.5959 | -57.5959 | 18.3333 | 11.6833 | 56112.5577 | 1562.856 | 0.8366 | 0.20119 | 0.73854 | 0.00058783 | 0.00043414 | 89.8539 | 69.9862 | 69986.1978 | 251.9503 | 251950.3121
n/a | BPR25-MIN702 | n/a | Stainless steel | 7.93 | 2 | 550 | 1 | -550 | 702 | 25 | 15 | 500 | 0.04685 | 93.7 | 65.1 | 0.0705 | 0.002 | 0.0041888 | 0.033217 | 3.3217e-05 | 0.375 | 11289.3639 | 57.5959 | -57.5959 | 18.3333 | 11.7 | 56112.5577 | 1562.856 | 0.8366 | 0.20119 | 0.73854 | 0.00058783 | 0.00043414 | 89.8539 | 70.086 | 70086.0355 | 252.3097 | 252309.7276
n/a | BPR25-MIN703 | n/a | Stainless steel | 7.93 | 2 | 550 | 1 | -550 | 703 | 25 | 15 | 500 | 0.04685 | 93.7 | 65.1 | 0.0705 | 0.002 | 0.0041888 | 0.033217 | 3.3217e-05 | 0.375 | 11289.3639 | 57.5959 | -57.5959 | 18.3333 | 11.7167 | 56112.5577 | 1562.856 | 0.8366 | 0.20119 | 0.73854 | 0.00058783 | 0.00043414 | 89.8539 | 70.1859 | 70185.8731 | 252.6691 | 252669.1432
n/a | BPR25-MIN704 | n/a | Stainless steel | 7.93 | 2 | 550 | 1 | -550 | 704 | 25 | 15 | 500 | 0.04685 | 93.7 | 65.1 | 0.0705 | 0.002 | 0.0041888 | 0.033217 | 3.3217e-05 | 0.375 | 11289.3639 | 57.5959 | -57.5959 | 18.3333 | 11.7333 | 56112.5577 | 1562.856 | 0.8366 | 0.20119 | 0.73854 | 0.00058783 | 0.00043414 | 89.8539 | 70.2857 | 70285.7108 | 253.0286 | 253028.5588
n/a | BPR25-MIN705 | n/a | Stainless steel | 7.93 | 2 | 550 | 1 | -550 | 705 | 25 | 15 | 500 | 0.04685 | 93.7 | 65.1 | 0.0705 | 0.002 | 0.0041888 | 0.033217 | 3.3217e-05 | 0.375 | 11289.3639 | 57.5959 | -57.5959 | 18.3333 | 11.75 | 56112.5577 | 1562.856 | 0.8366 | 0.20119 | 0.73854 | 0.00058783 | 0.00043414 | 89.8539 | 70.3855 | 70385.5484 | 253.388 | 253387.9743
n/a | BPR25-MIN706 | n/a | Stainless steel | 7.93 | 2 | 550 | 1 | -550 | 706 | 25 | 15 | 500 | 0.04685 | 93.7 | 65.1 | 0.0705 | 0.002 | 0.0041888 | 0.033217 | 3.3217e-05 | 0.375 | 11289.3639 | 57.5959 | -57.5959 | 18.3333 | 11.7667 | 56112.5577 | 1562.856 | 0.8366 | 0.20119 | 0.73854 | 0.00058783 | 0.00043414 | 89.8539 | 70.4854 | 70485.3861 | 253.7474 | 253747.3899
n/a | BPR25-MIN707 | n/a | Stainless steel | 7.93 | 2 | 550 | 1 | -550 | 707 | 25 | 15 | 500 | 0.04685 | 93.7 | 65.1 | 0.0705 | 0.002 | 0.0041888 | 0.033217 | 3.3217e-05 | 0.375 | 11289.3639 | 57.5959 | -57.5959 | 18.3333 | 11.7833 | 56112.5577 | 1562.856 | 0.8366 | 0.20119 | 0.73854 | 0.00058783 | 0.00043414 | 89.8539 | 70.5852 | 70585.2237 | 254.1068 | 254106.8055
n/a | BPR25-MIN708 | n/a | Stainless steel | 7.93 | 2 | 550 | 1 | -550 | 708 | 25 | 15 | 500 | 0.04685 | 93.7 | 65.1 | 0.0705 | 0.002 | 0.0041888 | 0.033217 | 3.3217e-05 | 0.375 | 11289.3639 | 57.5959 | -57.5959 | 18.3333 | 11.8 | 56112.5577 | 1562.856 | 0.8366 | 0.20119 | 0.73854 | 0.00058783 | 0.00043414 | 89.8539 | 70.6851 | 70685.0614 | 254.4662 | 254466.221
n/a | BPR25-MIN709 | n/a | Stainless steel | 7.93 | 2 | 550 | 1 | -550 | 709 | 25 | 15 | 500 | 0.04685 | 93.7 | 65.1 | 0.0705 | 0.002 | 0.0041888 | 0.033217 | 3.3217e-05 | 0.375 | 11289.3639 | 57.5959 | -57.5959 | 18.3333 | 11.8167 | 56112.5577 | 1562.856 | 0.8366 | 0.20119 | 0.73854 | 0.00058783 | 0.00043414 | 89.8539 | 70.7849 | 70784.8991 | 254.8256 | 254825.6366
n/a | BPR25-MIN710 | n/a | Stainless steel | 7.93 | 2 | 550 | 1 | -550 | 710 | 25 | 15 | 500 | 0.04685 | 93.7 | 65.1 | 0.0705 | 0.002 | 0.0041888 | 0.033217 | 3.3217e-05 | 0.375 | 11289.3639 | 57.5959 | -57.5959 | 18.3333 | 11.8333 | 56112.5577 | 1562.856 | 0.8366 | 0.20119 | 0.73854 | 0.00058783 | 0.00043414 | 89.8539 | 70.8847 | 70884.7367 | 255.1851 | 255185.0522
n/a | BPR25-MIN711 | n/a | Stainless steel | 7.93 | 2 | 550 | 1 | -550 | 711 | 25 | 15 | 500 | 0.04685 | 93.7 | 65.1 | 0.0705 | 0.002 | 0.0041888 | 0.033217 | 3.3217e-05 | 0.375 | 11289.3639 | 57.5959 | -57.5959 | 18.3333 | 11.85 | 56112.5577 | 1562.856 | 0.8366 | 0.20119 | 0.73854 | 0.00058783 | 0.00043414 | 89.8539 | 70.9846 | 70984.5744 | 255.5445 | 255544.4677
n/a | BPR25-MIN712 | n/a | Stainless steel | 7.93 | 2 | 550 | 1 | -550 | 712 | 25 | 15 | 500 | 0.04685 | 93.7 | 65.1 | 0.0705 | 0.002 | 0.0041888 | 0.033217 | 3.3217e-05 | 0.375 | 11289.3639 | 57.5959 | -57.5959 | 18.3333 | 11.8667 | 56112.5577 | 1562.856 | 0.8366 | 0.20119 | 0.73854 | 0.00058783 | 0.00043414 | 89.8539 | 71.0844 | 71084.412 | 255.9039 | 255903.8833
n/a | BPR25-MIN713 | n/a | Stainless steel | 7.93 | 2 | 550 | 1 | -550 | 713 | 25 | 15 | 500 | 0.04685 | 93.7 | 65.1 | 0.0705 | 0.002 | 0.0041888 | 0.033217 | 3.3217e-05 | 0.375 | 11289.3639 | 57.5959 | -57.5959 | 18.3333 | 11.8833 | 56112.5577 | 1562.856 | 0.8366 | 0.20119 | 0.73854 | 0.00058783 | 0.00043414 | 89.8539 | 71.1842 | 71184.2497 | 256.2633 | 256263.2989
n/a | BPR25-MIN714 | n/a | Stainless steel | 7.93 | 2 | 550 | 1 | -550 | 714 | 25 | 15 | 500 | 0.04685 | 93.7 | 65.1 | 0.0705 | 0.002 | 0.0041888 | 0.033217 | 3.3217e-05 | 0.375 | 11289.3639 | 57.5959 | -57.5959 | 18.3333 | 11.9 | 56112.5577 | 1562.856 | 0.8366 | 0.20119 | 0.73854 | 0.00058783 | 0.00043414 | 89.8539 | 71.2841 | 71284.0873 | 256.6227 | 256622.7144
n/a | BPR25-MIN715 | n/a | Stainless steel | 7.93 | 2 | 550 | 1 | -550 | 715 | 25 | 15 | 500 | 0.04685 | 93.7 | 65.1 | 0.0705 | 0.002 | 0.0041888 | 0.033217 | 3.3217e-05 | 0.375 | 11289.3639 | 57.5959 | -57.5959 | 18.3333 | 11.9167 | 56112.5577 | 1562.856 | 0.8366 | 0.20119 | 0.73854 | 0.00058783 | 0.00043414 | 89.8539 | 71.3839 | 71383.925 | 256.9821 | 256982.13
n/a | BPR25-MIN716 | n/a | Stainless steel | 7.93 | 2 | 550 | 1 | -550 | 716 | 25 | 15 | 500 | 0.04685 | 93.7 | 65.1 | 0.0705 | 0.002 | 0.0041888 | 0.033217 | 3.3217e-05 | 0.375 | 11289.3639 | 57.5959 | -57.5959 | 18.3333 | 11.9333 | 56112.5577 | 1562.856 | 0.8366 | 0.20119 | 0.73854 | 0.00058783 | 0.00043414 | 89.8539 | 71.4838 | 71483.7627 | 257.3415 | 257341.5456
n/a | BPR25-MIN717 | n/a | Stainless steel | 7.93 | 2 | 550 | 1 | -550 | 717 | 25 | 15 | 500 | 0.04685 | 93.7 | 65.1 | 0.0705 | 0.002 | 0.0041888 | 0.033217 | 3.3217e-05 | 0.375 | 11289.3639 | 57.5959 | -57.5959 | 18.3333 | 11.95 | 56112.5577 | 1562.856 | 0.8366 | 0.20119 | 0.73854 | 0.00058783 | 0.00043414 | 89.8539 | 71.5836 | 71583.6003 | 257.701 | 257700.9611
n/a | BPR25-MIN718 | n/a | Stainless steel | 7.93 | 2 | 550 | 1 | -550 | 718 | 25 | 15 | 500 | 0.04685 | 93.7 | 65.1 | 0.0705 | 0.002 | 0.0041888 | 0.033217 | 3.3217e-05 | 0.375 | 11289.3639 | 57.5959 | -57.5959 | 18.3333 | 11.9667 | 56112.5577 | 1562.856 | 0.8366 | 0.20119 | 0.73854 | 0.00058783 | 0.00043414 | 89.8539 | 71.6834 | 71683.438 | 258.0604 | 258060.3767
n/a | BPR25-MIN719 | n/a | Stainless steel | 7.93 | 2 | 550 | 1 | -550 | 719 | 25 | 15 | 500 | 0.04685 | 93.7 | 65.1 | 0.0705 | 0.002 | 0.0041888 | 0.033217 | 3.3217e-05 | 0.375 | 11289.3639 | 57.5959 | -57.5959 | 18.3333 | 11.9833 | 56112.5577 | 1562.856 | 0.8366 | 0.20119 | 0.73854 | 0.00058783 | 0.00043414 | 89.8539 | 71.7833 | 71783.2756 | 258.4198 | 258419.7923
n/a | BPR25-MIN720 | n/a | Stainless steel | 7.93 | 2 | 550 | 1 | -550 | 720 | 25 | 15 | 500 | 0.04685 | 93.7 | 65.1 | 0.0705 | 0.002 | 0.0041888 | 0.033217 | 3.3217e-05 | 0.375 | 11289.3639 | 57.5959 | -57.5959 | 18.3333 | 12 | 56112.5577 | 1562.856 | 0.8366 | 0.20119 | 0.73854 | 0.00058783 | 0.00043414 | 89.8539 | 71.8831 | 71883.1133 | 258.7792 | 258779.2078
n/a | BPR25-MIN721 | n/a | Stainless steel | 7.93 | 2 | 550 | 1 | -550 | 721 | 25 | 15 | 500 | 0.04685 | 93.7 | 65.1 | 0.0705 | 0.002 | 0.0041888 | 0.033217 | 3.3217e-05 | 0.375 | 11289.3639 | 57.5959 | -57.5959 | 18.3333 | 12.0167 | 56112.5577 | 1562.856 | 0.8366 | 0.20119 | 0.73854 | 0.00058783 | 0.00043414 | 89.8539 | 71.983 | 71982.9509 | 259.1386 | 259138.6234
n/a | BPR25-MIN722 | n/a | Stainless steel | 7.93 | 2 | 550 | 1 | -550 | 722 | 25 | 15 | 500 | 0.04685 | 93.7 | 65.1 | 0.0705 | 0.002 | 0.0041888 | 0.033217 | 3.3217e-05 | 0.375 | 11289.3639 | 57.5959 | -57.5959 | 18.3333 | 12.0333 | 56112.5577 | 1562.856 | 0.8366 | 0.20119 | 0.73854 | 0.00058783 | 0.00043414 | 89.8539 | 72.0828 | 72082.7886 | 259.498 | 259498.039
n/a | BPR25-MIN723 | n/a | Stainless steel | 7.93 | 2 | 550 | 1 | -550 | 723 | 25 | 15 | 500 | 0.04685 | 93.7 | 65.1 | 0.0705 | 0.002 | 0.0041888 | 0.033217 | 3.3217e-05 | 0.375 | 11289.3639 | 57.5959 | -57.5959 | 18.3333 | 12.05 | 56112.5577 | 1562.856 | 0.8366 | 0.20119 | 0.73854 | 0.00058783 | 0.00043414 | 89.8539 | 72.1826 | 72182.6263 | 259.8575 | 259857.4545
n/a | BPR25-MIN724 | n/a | Stainless steel | 7.93 | 2 | 550 | 1 | -550 | 724 | 25 | 15 | 500 | 0.04685 | 93.7 | 65.1 | 0.0705 | 0.002 | 0.0041888 | 0.033217 | 3.3217e-05 | 0.375 | 11289.3639 | 57.5959 | -57.5959 | 18.3333 | 12.0667 | 56112.5577 | 1562.856 | 0.8366 | 0.20119 | 0.73854 | 0.00058783 | 0.00043414 | 89.8539 | 72.2825 | 72282.4639 | 260.2169 | 260216.8701
n/a | BPR25-MIN725 | n/a | Stainless steel | 7.93 | 2 | 550 | 1 | -550 | 725 | 25 | 15 | 500 | 0.04685 | 93.7 | 65.1 | 0.0705 | 0.002 | 0.0041888 | 0.033217 | 3.3217e-05 | 0.375 | 11289.3639 | 57.5959 | -57.5959 | 18.3333 | 12.0833 | 56112.5577 | 1562.856 | 0.8366 | 0.20119 | 0.73854 | 0.00058783 | 0.00043414 | 89.8539 | 72.3823 | 72382.3016 | 260.5763 | 260576.2857
n/a | BPR25-MIN726 | n/a | Stainless steel | 7.93 | 2 | 550 | 1 | -550 | 726 | 25 | 15 | 500 | 0.04685 | 93.7 | 65.1 | 0.0705 | 0.002 | 0.0041888 | 0.033217 | 3.3217e-05 | 0.375 | 11289.3639 | 57.5959 | -57.5959 | 18.3333 | 12.1 | 56112.5577 | 1562.856 | 0.8366 | 0.20119 | 0.73854 | 0.00058783 | 0.00043414 | 89.8539 | 72.4821 | 72482.1392 | 260.9357 | 260935.7012
n/a | BPR25-MIN727 | n/a | Stainless steel | 7.93 | 2 | 550 | 1 | -550 | 727 | 25 | 15 | 500 | 0.04685 | 93.7 | 65.1 | 0.0705 | 0.002 | 0.0041888 | 0.033217 | 3.3217e-05 | 0.375 | 11289.3639 | 57.5959 | -57.5959 | 18.3333 | 12.1167 | 56112.5577 | 1562.856 | 0.8366 | 0.20119 | 0.73854 | 0.00058783 | 0.00043414 | 89.8539 | 72.582 | 72581.9769 | 261.2951 | 261295.1168
n/a | BPR25-MIN728 | n/a | Stainless steel | 7.93 | 2 | 550 | 1 | -550 | 728 | 25 | 15 | 500 | 0.04685 | 93.7 | 65.1 | 0.0705 | 0.002 | 0.0041888 | 0.033217 | 3.3217e-05 | 0.375 | 11289.3639 | 57.5959 | -57.5959 | 18.3333 | 12.1333 | 56112.5577 | 1562.856 | 0.8366 | 0.20119 | 0.73854 | 0.00058783 | 0.00043414 | 89.8539 | 72.6818 | 72681.8145 | 261.6545 | 261654.5324
n/a | BPR25-MIN729 | n/a | Stainless steel | 7.93 | 2 | 550 | 1 | -550 | 729 | 25 | 15 | 500 | 0.04685 | 93.7 | 65.1 | 0.0705 | 0.002 | 0.0041888 | 0.033217 | 3.3217e-05 | 0.375 | 11289.3639 | 57.5959 | -57.5959 | 18.3333 | 12.15 | 56112.5577 | 1562.856 | 0.8366 | 0.20119 | 0.73854 | 0.00058783 | 0.00043414 | 89.8539 | 72.7817 | 72781.6522 | 262.0139 | 262013.9479
n/a | BPR25-MIN730 | n/a | Stainless steel | 7.93 | 2 | 550 | 1 | -550 | 730 | 25 | 15 | 500 | 0.04685 | 93.7 | 65.1 | 0.0705 | 0.002 | 0.0041888 | 0.033217 | 3.3217e-05 | 0.375 | 11289.3639 | 57.5959 | -57.5959 | 18.3333 | 12.1667 | 56112.5577 | 1562.856 | 0.8366 | 0.20119 | 0.73854 | 0.00058783 | 0.00043414 | 89.8539 | 72.8815 | 72881.4899 | 262.3734 | 262373.3635
n/a | BPR25-MIN731 | n/a | Stainless steel | 7.93 | 2 | 550 | 1 | -550 | 731 | 25 | 15 | 500 | 0.04685 | 93.7 | 65.1 | 0.0705 | 0.002 | 0.0041888 | 0.033217 | 3.3217e-05 | 0.375 | 11289.3639 | 57.5959 | -57.5959 | 18.3333 | 12.1833 | 56112.5577 | 1562.856 | 0.8366 | 0.20119 | 0.73854 | 0.00058783 | 0.00043414 | 89.8539 | 72.9813 | 72981.3275 | 262.7328 | 262732.7791
n/a | BPR25-MIN732 | n/a | Stainless steel | 7.93 | 2 | 550 | 1 | -550 | 732 | 25 | 15 | 500 | 0.04685 | 93.7 | 65.1 | 0.0705 | 0.002 | 0.0041888 | 0.033217 | 3.3217e-05 | 0.375 | 11289.3639 | 57.5959 | -57.5959 | 18.3333 | 12.2 | 56112.5577 | 1562.856 | 0.8366 | 0.20119 | 0.73854 | 0.00058783 | 0.00043414 | 89.8539 | 73.0812 | 73081.1652 | 263.0922 | 263092.1946
n/a | BPR25-MIN733 | n/a | Stainless steel | 7.93 | 2 | 550 | 1 | -550 | 733 | 25 | 15 | 500 | 0.04685 | 93.7 | 65.1 | 0.0705 | 0.002 | 0.0041888 | 0.033217 | 3.3217e-05 | 0.375 | 11289.3639 | 57.5959 | -57.5959 | 18.3333 | 12.2167 | 56112.5577 | 1562.856 | 0.8366 | 0.20119 | 0.73854 | 0.00058783 | 0.00043414 | 89.8539 | 73.181 | 73181.0028 | 263.4516 | 263451.6102
n/a | BPR25-MIN734 | n/a | Stainless steel | 7.93 | 2 | 550 | 1 | -550 | 734 | 25 | 15 | 500 | 0.04685 | 93.7 | 65.1 | 0.0705 | 0.002 | 0.0041888 | 0.033217 | 3.3217e-05 | 0.375 | 11289.3639 | 57.5959 | -57.5959 | 18.3333 | 12.2333 | 56112.5577 | 1562.856 | 0.8366 | 0.20119 | 0.73854 | 0.00058783 | 0.00043414 | 89.8539 | 73.2808 | 73280.8405 | 263.811 | 263811.0258
n/a | BPR25-MIN735 | n/a | Stainless steel | 7.93 | 2 | 550 | 1 | -550 | 735 | 25 | 15 | 500 | 0.04685 | 93.7 | 65.1 | 0.0705 | 0.002 | 0.0041888 | 0.033217 | 3.3217e-05 | 0.375 | 11289.3639 | 57.5959 | -57.5959 | 18.3333 | 12.25 | 56112.5577 | 1562.856 | 0.8366 | 0.20119 | 0.73854 | 0.00058783 | 0.00043414 | 89.8539 | 73.3807 | 73380.6781 | 264.1704 | 264170.4413
n/a | BPR25-MIN736 | n/a | Stainless steel | 7.93 | 2 | 550 | 1 | -550 | 736 | 25 | 15 | 500 | 0.04685 | 93.7 | 65.1 | 0.0705 | 0.002 | 0.0041888 | 0.033217 | 3.3217e-05 | 0.375 | 11289.3639 | 57.5959 | -57.5959 | 18.3333 | 12.2667 | 56112.5577 | 1562.856 | 0.8366 | 0.20119 | 0.73854 | 0.00058783 | 0.00043414 | 89.8539 | 73.4805 | 73480.5158 | 264.5299 | 264529.8569
n/a | BPR25-MIN737 | n/a | Stainless steel | 7.93 | 2 | 550 | 1 | -550 | 737 | 25 | 15 | 500 | 0.04685 | 93.7 | 65.1 | 0.0705 | 0.002 | 0.0041888 | 0.033217 | 3.3217e-05 | 0.375 | 11289.3639 | 57.5959 | -57.5959 | 18.3333 | 12.2833 | 56112.5577 | 1562.856 | 0.8366 | 0.20119 | 0.73854 | 0.00058783 | 0.00043414 | 89.8539 | 73.5804 | 73580.3535 | 264.8893 | 264889.2724
n/a | BPR25-MIN738 | n/a | Stainless steel | 7.93 | 2 | 550 | 1 | -550 | 738 | 25 | 15 | 500 | 0.04685 | 93.7 | 65.1 | 0.0705 | 0.002 | 0.0041888 | 0.033217 | 3.3217e-05 | 0.375 | 11289.3639 | 57.5959 | -57.5959 | 18.3333 | 12.3 | 56112.5577 | 1562.856 | 0.8366 | 0.20119 | 0.73854 | 0.00058783 | 0.00043414 | 89.8539 | 73.6802 | 73680.1911 | 265.2487 | 265248.688
n/a | BPR25-MIN739 | n/a | Stainless steel | 7.93 | 2 | 550 | 1 | -550 | 739 | 25 | 15 | 500 | 0.04685 | 93.7 | 65.1 | 0.0705 | 0.002 | 0.0041888 | 0.033217 | 3.3217e-05 | 0.375 | 11289.3639 | 57.5959 | -57.5959 | 18.3333 | 12.3167 | 56112.5577 | 1562.856 | 0.8366 | 0.20119 | 0.73854 | 0.00058783 | 0.00043414 | 89.8539 | 73.78 | 73780.0288 | 265.6081 | 265608.1036
n/a | BPR25-MIN740 | n/a | Stainless steel | 7.93 | 2 | 550 | 1 | -550 | 740 | 25 | 15 | 500 | 0.04685 | 93.7 | 65.1 | 0.0705 | 0.002 | 0.0041888 | 0.033217 | 3.3217e-05 | 0.375 | 11289.3639 | 57.5959 | -57.5959 | 18.3333 | 12.3333 | 56112.5577 | 1562.856 | 0.8366 | 0.20119 | 0.73854 | 0.00058783 | 0.00043414 | 89.8539 | 73.8799 | 73879.8664 | 265.9675 | 265967.5191
n/a | BPR25-MIN741 | n/a | Stainless steel | 7.93 | 2 | 550 | 1 | -550 | 741 | 25 | 15 | 500 | 0.04685 | 93.7 | 65.1 | 0.0705 | 0.002 | 0.0041888 | 0.033217 | 3.3217e-05 | 0.375 | 11289.3639 | 57.5959 | -57.5959 | 18.3333 | 12.35 | 56112.5577 | 1562.856 | 0.8366 | 0.20119 | 0.73854 | 0.00058783 | 0.00043414 | 89.8539 | 73.9797 | 73979.7041 | 266.3269 | 266326.9347
n/a | BPR25-MIN742 | n/a | Stainless steel | 7.93 | 2 | 550 | 1 | -550 | 742 | 25 | 15 | 500 | 0.04685 | 93.7 | 65.1 | 0.0705 | 0.002 | 0.0041888 | 0.033217 | 3.3217e-05 | 0.375 | 11289.3639 | 57.5959 | -57.5959 | 18.3333 | 12.3667 | 56112.5577 | 1562.856 | 0.8366 | 0.20119 | 0.73854 | 0.00058783 | 0.00043414 | 89.8539 | 74.0795 | 74079.5417 | 266.6864 | 266686.3503
n/a | BPR25-MIN743 | n/a | Stainless steel | 7.93 | 2 | 550 | 1 | -550 | 743 | 25 | 15 | 500 | 0.04685 | 93.7 | 65.1 | 0.0705 | 0.002 | 0.0041888 | 0.033217 | 3.3217e-05 | 0.375 | 11289.3639 | 57.5959 | -57.5959 | 18.3333 | 12.3833 | 56112.5577 | 1562.856 | 0.8366 | 0.20119 | 0.73854 | 0.00058783 | 0.00043414 | 89.8539 | 74.1794 | 74179.3794 | 267.0458 | 267045.7658
n/a | BPR25-MIN744 | n/a | Stainless steel | 7.93 | 2 | 550 | 1 | -550 | 744 | 25 | 15 | 500 | 0.04685 | 93.7 | 65.1 | 0.0705 | 0.002 | 0.0041888 | 0.033217 | 3.3217e-05 | 0.375 | 11289.3639 | 57.5959 | -57.5959 | 18.3333 | 12.4 | 56112.5577 | 1562.856 | 0.8366 | 0.20119 | 0.73854 | 0.00058783 | 0.00043414 | 89.8539 | 74.2792 | 74279.2171 | 267.4052 | 267405.1814
n/a | BPR25-MIN745 | n/a | Stainless steel | 7.93 | 2 | 550 | 1 | -550 | 745 | 25 | 15 | 500 | 0.04685 | 93.7 | 65.1 | 0.0705 | 0.002 | 0.0041888 | 0.033217 | 3.3217e-05 | 0.375 | 11289.3639 | 57.5959 | -57.5959 | 18.3333 | 12.4167 | 56112.5577 | 1562.856 | 0.8366 | 0.20119 | 0.73854 | 0.00058783 | 0.00043414 | 89.8539 | 74.3791 | 74379.0547 | 267.7646 | 267764.597
n/a | BPR25-MIN746 | n/a | Stainless steel | 7.93 | 2 | 550 | 1 | -550 | 746 | 25 | 15 | 500 | 0.04685 | 93.7 | 65.1 | 0.0705 | 0.002 | 0.0041888 | 0.033217 | 3.3217e-05 | 0.375 | 11289.3639 | 57.5959 | -57.5959 | 18.3333 | 12.4333 | 56112.5577 | 1562.856 | 0.8366 | 0.20119 | 0.73854 | 0.00058783 | 0.00043414 | 89.8539 | 74.4789 | 74478.8924 | 268.124 | 268124.0125
n/a | BPR25-MIN747 | n/a | Stainless steel | 7.93 | 2 | 550 | 1 | -550 | 747 | 25 | 15 | 500 | 0.04685 | 93.7 | 65.1 | 0.0705 | 0.002 | 0.0041888 | 0.033217 | 3.3217e-05 | 0.375 | 11289.3639 | 57.5959 | -57.5959 | 18.3333 | 12.45 | 56112.5577 | 1562.856 | 0.8366 | 0.20119 | 0.73854 | 0.00058783 | 0.00043414 | 89.8539 | 74.5787 | 74578.73 | 268.4834 | 268483.4281
n/a | BPR25-MIN748 | n/a | Stainless steel | 7.93 | 2 | 550 | 1 | -550 | 748 | 25 | 15 | 500 | 0.04685 | 93.7 | 65.1 | 0.0705 | 0.002 | 0.0041888 | 0.033217 | 3.3217e-05 | 0.375 | 11289.3639 | 57.5959 | -57.5959 | 18.3333 | 12.4667 | 56112.5577 | 1562.856 | 0.8366 | 0.20119 | 0.73854 | 0.00058783 | 0.00043414 | 89.8539 | 74.6786 | 74678.5677 | 268.8428 | 268842.8437
n/a | BPR25-MIN749 | n/a | Stainless steel | 7.93 | 2 | 550 | 1 | -550 | 749 | 25 | 15 | 500 | 0.04685 | 93.7 | 65.1 | 0.0705 | 0.002 | 0.0041888 | 0.033217 | 3.3217e-05 | 0.375 | 11289.3639 | 57.5959 | -57.5959 | 18.3333 | 12.4833 | 56112.5577 | 1562.856 | 0.8366 | 0.20119 | 0.73854 | 0.00058783 | 0.00043414 | 89.8539 | 74.7784 | 74778.4053 | 269.2023 | 269202.2592
n/a | BPR25-MIN750 | n/a | Stainless steel | 7.93 | 2 | 550 | 1 | -550 | 750 | 25 | 15 | 500 | 0.04685 | 93.7 | 65.1 | 0.0705 | 0.002 | 0.0041888 | 0.033217 | 3.3217e-05 | 0.375 | 11289.3639 | 57.5959 | -57.5959 | 18.3333 | 12.5 | 56112.5577 | 1562.856 | 0.8366 | 0.20119 | 0.73854 | 0.00058783 | 0.00043414 | 89.8539 | 74.8782 | 74878.243 | 269.5617 | 269561.6748
n/a | BPR25-MIN751 | n/a | Stainless steel | 7.93 | 2 | 550 | 1 | -550 | 751 | 25 | 15 | 500 | 0.04685 | 93.7 | 65.1 | 0.0705 | 0.002 | 0.0041888 | 0.033217 | 3.3217e-05 | 0.375 | 11289.3639 | 57.5959 | -57.5959 | 18.3333 | 12.5167 | 56112.5577 | 1562.856 | 0.8366 | 0.20119 | 0.73854 | 0.00058783 | 0.00043414 | 89.8539 | 74.9781 | 74978.0807 | 269.9211 | 269921.0904
n/a | BPR25-MIN752 | n/a | Stainless steel | 7.93 | 2 | 550 | 1 | -550 | 752 | 25 | 15 | 500 | 0.04685 | 93.7 | 65.1 | 0.0705 | 0.002 | 0.0041888 | 0.033217 | 3.3217e-05 | 0.375 | 11289.3639 | 57.5959 | -57.5959 | 18.3333 | 12.5333 | 56112.5577 | 1562.856 | 0.8366 | 0.20119 | 0.73854 | 0.00058783 | 0.00043414 | 89.8539 | 75.0779 | 75077.9183 | 270.2805 | 270280.5059
n/a | BPR25-MIN753 | n/a | Stainless steel | 7.93 | 2 | 550 | 1 | -550 | 753 | 25 | 15 | 500 | 0.04685 | 93.7 | 65.1 | 0.0705 | 0.002 | 0.0041888 | 0.033217 | 3.3217e-05 | 0.375 | 11289.3639 | 57.5959 | -57.5959 | 18.3333 | 12.55 | 56112.5577 | 1562.856 | 0.8366 | 0.20119 | 0.73854 | 0.00058783 | 0.00043414 | 89.8539 | 75.1778 | 75177.756 | 270.6399 | 270639.9215
n/a | BPR25-MIN754 | n/a | Stainless steel | 7.93 | 2 | 550 | 1 | -550 | 754 | 25 | 15 | 500 | 0.04685 | 93.7 | 65.1 | 0.0705 | 0.002 | 0.0041888 | 0.033217 | 3.3217e-05 | 0.375 | 11289.3639 | 57.5959 | -57.5959 | 18.3333 | 12.5667 | 56112.5577 | 1562.856 | 0.8366 | 0.20119 | 0.73854 | 0.00058783 | 0.00043414 | 89.8539 | 75.2776 | 75277.5936 | 270.9993 | 270999.3371
n/a | BPR25-MIN755 | n/a | Stainless steel | 7.93 | 2 | 550 | 1 | -550 | 755 | 25 | 15 | 500 | 0.04685 | 93.7 | 65.1 | 0.0705 | 0.002 | 0.0041888 | 0.033217 | 3.3217e-05 | 0.375 | 11289.3639 | 57.5959 | -57.5959 | 18.3333 | 12.5833 | 56112.5577 | 1562.856 | 0.8366 | 0.20119 | 0.73854 | 0.00058783 | 0.00043414 | 89.8539 | 75.3774 | 75377.4313 | 271.3588 | 271358.7526
n/a | BPR25-MIN756 | n/a | Stainless steel | 7.93 | 2 | 550 | 1 | -550 | 756 | 25 | 15 | 500 | 0.04685 | 93.7 | 65.1 | 0.0705 | 0.002 | 0.0041888 | 0.033217 | 3.3217e-05 | 0.375 | 11289.3639 | 57.5959 | -57.5959 | 18.3333 | 12.6 | 56112.5577 | 1562.856 | 0.8366 | 0.20119 | 0.73854 | 0.00058783 | 0.00043414 | 89.8539 | 75.4773 | 75477.2689 | 271.7182 | 271718.1682
n/a | BPR25-MIN757 | n/a | Stainless steel | 7.93 | 2 | 550 | 1 | -550 | 757 | 25 | 15 | 500 | 0.04685 | 93.7 | 65.1 | 0.0705 | 0.002 | 0.0041888 | 0.033217 | 3.3217e-05 | 0.375 | 11289.3639 | 57.5959 | -57.5959 | 18.3333 | 12.6167 | 56112.5577 | 1562.856 | 0.8366 | 0.20119 | 0.73854 | 0.00058783 | 0.00043414 | 89.8539 | 75.5771 | 75577.1066 | 272.0776 | 272077.5838
n/a | BPR25-MIN758 | n/a | Stainless steel | 7.93 | 2 | 550 | 1 | -550 | 758 | 25 | 15 | 500 | 0.04685 | 93.7 | 65.1 | 0.0705 | 0.002 | 0.0041888 | 0.033217 | 3.3217e-05 | 0.375 | 11289.3639 | 57.5959 | -57.5959 | 18.3333 | 12.6333 | 56112.5577 | 1562.856 | 0.8366 | 0.20119 | 0.73854 | 0.00058783 | 0.00043414 | 89.8539 | 75.6769 | 75676.9443 | 272.437 | 272436.9993
n/a | BPR25-MIN759 | n/a | Stainless steel | 7.93 | 2 | 550 | 1 | -550 | 759 | 25 | 15 | 500 | 0.04685 | 93.7 | 65.1 | 0.0705 | 0.002 | 0.0041888 | 0.033217 | 3.3217e-05 | 0.375 | 11289.3639 | 57.5959 | -57.5959 | 18.3333 | 12.65 | 56112.5577 | 1562.856 | 0.8366 | 0.20119 | 0.73854 | 0.00058783 | 0.00043414 | 89.8539 | 75.7768 | 75776.7819 | 272.7964 | 272796.4149
n/a | BPR25-MIN760 | n/a | Stainless steel | 7.93 | 2 | 550 | 1 | -550 | 760 | 25 | 15 | 500 | 0.04685 | 93.7 | 65.1 | 0.0705 | 0.002 | 0.0041888 | 0.033217 | 3.3217e-05 | 0.375 | 11289.3639 | 57.5959 | -57.5959 | 18.3333 | 12.6667 | 56112.5577 | 1562.856 | 0.8366 | 0.20119 | 0.73854 | 0.00058783 | 0.00043414 | 89.8539 | 75.8766 | 75876.6196 | 273.1558 | 273155.8305
n/a | BPR25-MIN761 | n/a | Stainless steel | 7.93 | 2 | 550 | 1 | -550 | 761 | 25 | 15 | 500 | 0.04685 | 93.7 | 65.1 | 0.0705 | 0.002 | 0.0041888 | 0.033217 | 3.3217e-05 | 0.375 | 11289.3639 | 57.5959 | -57.5959 | 18.3333 | 12.6833 | 56112.5577 | 1562.856 | 0.8366 | 0.20119 | 0.73854 | 0.00058783 | 0.00043414 | 89.8539 | 75.9765 | 75976.4572 | 273.5152 | 273515.246
n/a | BPR25-MIN762 | n/a | Stainless steel | 7.93 | 2 | 550 | 1 | -550 | 762 | 25 | 15 | 500 | 0.04685 | 93.7 | 65.1 | 0.0705 | 0.002 | 0.0041888 | 0.033217 | 3.3217e-05 | 0.375 | 11289.3639 | 57.5959 | -57.5959 | 18.3333 | 12.7 | 56112.5577 | 1562.856 | 0.8366 | 0.20119 | 0.73854 | 0.00058783 | 0.00043414 | 89.8539 | 76.0763 | 76076.2949 | 273.8747 | 273874.6616
n/a | BPR25-MIN763 | n/a | Stainless steel | 7.93 | 2 | 550 | 1 | -550 | 763 | 25 | 15 | 500 | 0.04685 | 93.7 | 65.1 | 0.0705 | 0.002 | 0.0041888 | 0.033217 | 3.3217e-05 | 0.375 | 11289.3639 | 57.5959 | -57.5959 | 18.3333 | 12.7167 | 56112.5577 | 1562.856 | 0.8366 | 0.20119 | 0.73854 | 0.00058783 | 0.00043414 | 89.8539 | 76.1761 | 76176.1325 | 274.2341 | 274234.0772
n/a | BPR25-MIN764 | n/a | Stainless steel | 7.93 | 2 | 550 | 1 | -550 | 764 | 25 | 15 | 500 | 0.04685 | 93.7 | 65.1 | 0.0705 | 0.002 | 0.0041888 | 0.033217 | 3.3217e-05 | 0.375 | 11289.3639 | 57.5959 | -57.5959 | 18.3333 | 12.7333 | 56112.5577 | 1562.856 | 0.8366 | 0.20119 | 0.73854 | 0.00058783 | 0.00043414 | 89.8539 | 76.276 | 76275.9702 | 274.5935 | 274593.4927
n/a | BPR25-MIN765 | n/a | Stainless steel | 7.93 | 2 | 550 | 1 | -550 | 765 | 25 | 15 | 500 | 0.04685 | 93.7 | 65.1 | 0.0705 | 0.002 | 0.0041888 | 0.033217 | 3.3217e-05 | 0.375 | 11289.3639 | 57.5959 | -57.5959 | 18.3333 | 12.75 | 56112.5577 | 1562.856 | 0.8366 | 0.20119 | 0.73854 | 0.00058783 | 0.00043414 | 89.8539 | 76.3758 | 76375.8079 | 274.9529 | 274952.9083
n/a | BPR25-MIN766 | n/a | Stainless steel | 7.93 | 2 | 550 | 1 | -550 | 766 | 25 | 15 | 500 | 0.04685 | 93.7 | 65.1 | 0.0705 | 0.002 | 0.0041888 | 0.033217 | 3.3217e-05 | 0.375 | 11289.3639 | 57.5959 | -57.5959 | 18.3333 | 12.7667 | 56112.5577 | 1562.856 | 0.8366 | 0.20119 | 0.73854 | 0.00058783 | 0.00043414 | 89.8539 | 76.4756 | 76475.6455 | 275.3123 | 275312.3239
n/a | BPR25-MIN767 | n/a | Stainless steel | 7.93 | 2 | 550 | 1 | -550 | 767 | 25 | 15 | 500 | 0.04685 | 93.7 | 65.1 | 0.0705 | 0.002 | 0.0041888 | 0.033217 | 3.3217e-05 | 0.375 | 11289.3639 | 57.5959 | -57.5959 | 18.3333 | 12.7833 | 56112.5577 | 1562.856 | 0.8366 | 0.20119 | 0.73854 | 0.00058783 | 0.00043414 | 89.8539 | 76.5755 | 76575.4832 | 275.6717 | 275671.7394
n/a | BPR25-MIN768 | n/a | Stainless steel | 7.93 | 2 | 550 | 1 | -550 | 768 | 25 | 15 | 500 | 0.04685 | 93.7 | 65.1 | 0.0705 | 0.002 | 0.0041888 | 0.033217 | 3.3217e-05 | 0.375 | 11289.3639 | 57.5959 | -57.5959 | 18.3333 | 12.8 | 56112.5577 | 1562.856 | 0.8366 | 0.20119 | 0.73854 | 0.00058783 | 0.00043414 | 89.8539 | 76.6753 | 76675.3208 | 276.0312 | 276031.155
n/a | BPR25-MIN769 | n/a | Stainless steel | 7.93 | 2 | 550 | 1 | -550 | 769 | 25 | 15 | 500 | 0.04685 | 93.7 | 65.1 | 0.0705 | 0.002 | 0.0041888 | 0.033217 | 3.3217e-05 | 0.375 | 11289.3639 | 57.5959 | -57.5959 | 18.3333 | 12.8167 | 56112.5577 | 1562.856 | 0.8366 | 0.20119 | 0.73854 | 0.00058783 | 0.00043414 | 89.8539 | 76.7752 | 76775.1585 | 276.3906 | 276390.5706
n/a | BPR25-MIN770 | n/a | Stainless steel | 7.93 | 2 | 550 | 1 | -550 | 770 | 25 | 15 | 500 | 0.04685 | 93.7 | 65.1 | 0.0705 | 0.002 | 0.0041888 | 0.033217 | 3.3217e-05 | 0.375 | 11289.3639 | 57.5959 | -57.5959 | 18.3333 | 12.8333 | 56112.5577 | 1562.856 | 0.8366 | 0.20119 | 0.73854 | 0.00058783 | 0.00043414 | 89.8539 | 76.875 | 76874.9962 | 276.75 | 276749.9861
n/a | BPR25-MIN771 | n/a | Stainless steel | 7.93 | 2 | 550 | 1 | -550 | 771 | 25 | 15 | 500 | 0.04685 | 93.7 | 65.1 | 0.0705 | 0.002 | 0.0041888 | 0.033217 | 3.3217e-05 | 0.375 | 11289.3639 | 57.5959 | -57.5959 | 18.3333 | 12.85 | 56112.5577 | 1562.856 | 0.8366 | 0.20119 | 0.73854 | 0.00058783 | 0.00043414 | 89.8539 | 76.9748 | 76974.8338 | 277.1094 | 277109.4017
n/a | BPR25-MIN772 | n/a | Stainless steel | 7.93 | 2 | 550 | 1 | -550 | 772 | 25 | 15 | 500 | 0.04685 | 93.7 | 65.1 | 0.0705 | 0.002 | 0.0041888 | 0.033217 | 3.3217e-05 | 0.375 | 11289.3639 | 57.5959 | -57.5959 | 18.3333 | 12.8667 | 56112.5577 | 1562.856 | 0.8366 | 0.20119 | 0.73854 | 0.00058783 | 0.00043414 | 89.8539 | 77.0747 | 77074.6715 | 277.4688 | 277468.8173
n/a | BPR25-MIN773 | n/a | Stainless steel | 7.93 | 2 | 550 | 1 | -550 | 773 | 25 | 15 | 500 | 0.04685 | 93.7 | 65.1 | 0.0705 | 0.002 | 0.0041888 | 0.033217 | 3.3217e-05 | 0.375 | 11289.3639 | 57.5959 | -57.5959 | 18.3333 | 12.8833 | 56112.5577 | 1562.856 | 0.8366 | 0.20119 | 0.73854 | 0.00058783 | 0.00043414 | 89.8539 | 77.1745 | 77174.5091 | 277.8282 | 277828.2328
n/a | BPR25-MIN774 | n/a | Stainless steel | 7.93 | 2 | 550 | 1 | -550 | 774 | 25 | 15 | 500 | 0.04685 | 93.7 | 65.1 | 0.0705 | 0.002 | 0.0041888 | 0.033217 | 3.3217e-05 | 0.375 | 11289.3639 | 57.5959 | -57.5959 | 18.3333 | 12.9 | 56112.5577 | 1562.856 | 0.8366 | 0.20119 | 0.73854 | 0.00058783 | 0.00043414 | 89.8539 | 77.2743 | 77274.3468 | 278.1876 | 278187.6484
n/a | BPR25-MIN775 | n/a | Stainless steel | 7.93 | 2 | 550 | 1 | -550 | 775 | 25 | 15 | 500 | 0.04685 | 93.7 | 65.1 | 0.0705 | 0.002 | 0.0041888 | 0.033217 | 3.3217e-05 | 0.375 | 11289.3639 | 57.5959 | -57.5959 | 18.3333 | 12.9167 | 56112.5577 | 1562.856 | 0.8366 | 0.20119 | 0.73854 | 0.00058783 | 0.00043414 | 89.8539 | 77.3742 | 77374.1844 | 278.5471 | 278547.064
n/a | BPR25-MIN776 | n/a | Stainless steel | 7.93 | 2 | 550 | 1 | -550 | 776 | 25 | 15 | 500 | 0.04685 | 93.7 | 65.1 | 0.0705 | 0.002 | 0.0041888 | 0.033217 | 3.3217e-05 | 0.375 | 11289.3639 | 57.5959 | -57.5959 | 18.3333 | 12.9333 | 56112.5577 | 1562.856 | 0.8366 | 0.20119 | 0.73854 | 0.00058783 | 0.00043414 | 89.8539 | 77.474 | 77474.0221 | 278.9065 | 278906.4795
n/a | BPR25-MIN777 | n/a | Stainless steel | 7.93 | 2 | 550 | 1 | -550 | 777 | 25 | 15 | 500 | 0.04685 | 93.7 | 65.1 | 0.0705 | 0.002 | 0.0041888 | 0.033217 | 3.3217e-05 | 0.375 | 11289.3639 | 57.5959 | -57.5959 | 18.3333 | 12.95 | 56112.5577 | 1562.856 | 0.8366 | 0.20119 | 0.73854 | 0.00058783 | 0.00043414 | 89.8539 | 77.5739 | 77573.8598 | 279.2659 | 279265.8951
n/a | BPR25-MIN778 | n/a | Stainless steel | 7.93 | 2 | 550 | 1 | -550 | 778 | 25 | 15 | 500 | 0.04685 | 93.7 | 65.1 | 0.0705 | 0.002 | 0.0041888 | 0.033217 | 3.3217e-05 | 0.375 | 11289.3639 | 57.5959 | -57.5959 | 18.3333 | 12.9667 | 56112.5577 | 1562.856 | 0.8366 | 0.20119 | 0.73854 | 0.00058783 | 0.00043414 | 89.8539 | 77.6737 | 77673.6974 | 279.6253 | 279625.3107
n/a | BPR25-MIN779 | n/a | Stainless steel | 7.93 | 2 | 550 | 1 | -550 | 779 | 25 | 15 | 500 | 0.04685 | 93.7 | 65.1 | 0.0705 | 0.002 | 0.0041888 | 0.033217 | 3.3217e-05 | 0.375 | 11289.3639 | 57.5959 | -57.5959 | 18.3333 | 12.9833 | 56112.5577 | 1562.856 | 0.8366 | 0.20119 | 0.73854 | 0.00058783 | 0.00043414 | 89.8539 | 77.7735 | 77773.5351 | 279.9847 | 279984.7262
n/a | BPR25-MIN780 | n/a | Stainless steel | 7.93 | 2 | 550 | 1 | -550 | 780 | 25 | 15 | 500 | 0.04685 | 93.7 | 65.1 | 0.0705 | 0.002 | 0.0041888 | 0.033217 | 3.3217e-05 | 0.375 | 11289.3639 | 57.5959 | -57.5959 | 18.3333 | 13 | 56112.5577 | 1562.856 | 0.8366 | 0.20119 | 0.73854 | 0.00058783 | 0.00043414 | 89.8539 | 77.8734 | 77873.3727 | 280.3441 | 280344.1418
n/a | BPR25-MIN781 | n/a | Stainless steel | 7.93 | 2 | 550 | 1 | -550 | 781 | 25 | 15 | 500 | 0.04685 | 93.7 | 65.1 | 0.0705 | 0.002 | 0.0041888 | 0.033217 | 3.3217e-05 | 0.375 | 11289.3639 | 57.5959 | -57.5959 | 18.3333 | 13.0167 | 56112.5577 | 1562.856 | 0.8366 | 0.20119 | 0.73854 | 0.00058783 | 0.00043414 | 89.8539 | 77.9732 | 77973.2104 | 280.7036 | 280703.5574
n/a | BPR25-MIN782 | n/a | Stainless steel | 7.93 | 2 | 550 | 1 | -550 | 782 | 25 | 15 | 500 | 0.04685 | 93.7 | 65.1 | 0.0705 | 0.002 | 0.0041888 | 0.033217 | 3.3217e-05 | 0.375 | 11289.3639 | 57.5959 | -57.5959 | 18.3333 | 13.0333 | 56112.5577 | 1562.856 | 0.8366 | 0.20119 | 0.73854 | 0.00058783 | 0.00043414 | 89.8539 | 78.073 | 78073.048 | 281.063 | 281062.9729
n/a | BPR25-MIN783 | n/a | Stainless steel | 7.93 | 2 | 550 | 1 | -550 | 783 | 25 | 15 | 500 | 0.04685 | 93.7 | 65.1 | 0.0705 | 0.002 | 0.0041888 | 0.033217 | 3.3217e-05 | 0.375 | 11289.3639 | 57.5959 | -57.5959 | 18.3333 | 13.05 | 56112.5577 | 1562.856 | 0.8366 | 0.20119 | 0.73854 | 0.00058783 | 0.00043414 | 89.8539 | 78.1729 | 78172.8857 | 281.4224 | 281422.3885
n/a | BPR25-MIN784 | n/a | Stainless steel | 7.93 | 2 | 550 | 1 | -550 | 784 | 25 | 15 | 500 | 0.04685 | 93.7 | 65.1 | 0.0705 | 0.002 | 0.0041888 | 0.033217 | 3.3217e-05 | 0.375 | 11289.3639 | 57.5959 | -57.5959 | 18.3333 | 13.0667 | 56112.5577 | 1562.856 | 0.8366 | 0.20119 | 0.73854 | 0.00058783 | 0.00043414 | 89.8539 | 78.2727 | 78272.7234 | 281.7818 | 281781.8041
n/a | BPR25-MIN785 | n/a | Stainless steel | 7.93 | 2 | 550 | 1 | -550 | 785 | 25 | 15 | 500 | 0.04685 | 93.7 | 65.1 | 0.0705 | 0.002 | 0.0041888 | 0.033217 | 3.3217e-05 | 0.375 | 11289.3639 | 57.5959 | -57.5959 | 18.3333 | 13.0833 | 56112.5577 | 1562.856 | 0.8366 | 0.20119 | 0.73854 | 0.00058783 | 0.00043414 | 89.8539 | 78.3726 | 78372.561 | 282.1412 | 282141.2196
n/a | BPR25-MIN786 | n/a | Stainless steel | 7.93 | 2 | 550 | 1 | -550 | 786 | 25 | 15 | 500 | 0.04685 | 93.7 | 65.1 | 0.0705 | 0.002 | 0.0041888 | 0.033217 | 3.3217e-05 | 0.375 | 11289.3639 | 57.5959 | -57.5959 | 18.3333 | 13.1 | 56112.5577 | 1562.856 | 0.8366 | 0.20119 | 0.73854 | 0.00058783 | 0.00043414 | 89.8539 | 78.4724 | 78472.3987 | 282.5006 | 282500.6352
n/a | BPR25-MIN787 | n/a | Stainless steel | 7.93 | 2 | 550 | 1 | -550 | 787 | 25 | 15 | 500 | 0.04685 | 93.7 | 65.1 | 0.0705 | 0.002 | 0.0041888 | 0.033217 | 3.3217e-05 | 0.375 | 11289.3639 | 57.5959 | -57.5959 | 18.3333 | 13.1167 | 56112.5577 | 1562.856 | 0.8366 | 0.20119 | 0.73854 | 0.00058783 | 0.00043414 | 89.8539 | 78.5722 | 78572.2363 | 282.8601 | 282860.0508
n/a | BPR25-MIN788 | n/a | Stainless steel | 7.93 | 2 | 550 | 1 | -550 | 788 | 25 | 15 | 500 | 0.04685 | 93.7 | 65.1 | 0.0705 | 0.002 | 0.0041888 | 0.033217 | 3.3217e-05 | 0.375 | 11289.3639 | 57.5959 | -57.5959 | 18.3333 | 13.1333 | 56112.5577 | 1562.856 | 0.8366 | 0.20119 | 0.73854 | 0.00058783 | 0.00043414 | 89.8539 | 78.6721 | 78672.074 | 283.2195 | 283219.4663
n/a | BPR25-MIN789 | n/a | Stainless steel | 7.93 | 2 | 550 | 1 | -550 | 789 | 25 | 15 | 500 | 0.04685 | 93.7 | 65.1 | 0.0705 | 0.002 | 0.0041888 | 0.033217 | 3.3217e-05 | 0.375 | 11289.3639 | 57.5959 | -57.5959 | 18.3333 | 13.15 | 56112.5577 | 1562.856 | 0.8366 | 0.20119 | 0.73854 | 0.00058783 | 0.00043414 | 89.8539 | 78.7719 | 78771.9116 | 283.5789 | 283578.8819
n/a | BPR25-MIN790 | n/a | Stainless steel | 7.93 | 2 | 550 | 1 | -550 | 790 | 25 | 15 | 500 | 0.04685 | 93.7 | 65.1 | 0.0705 | 0.002 | 0.0041888 | 0.033217 | 3.3217e-05 | 0.375 | 11289.3639 | 57.5959 | -57.5959 | 18.3333 | 13.1667 | 56112.5577 | 1562.856 | 0.8366 | 0.20119 | 0.73854 | 0.00058783 | 0.00043414 | 89.8539 | 78.8717 | 78871.7493 | 283.9383 | 283938.2975
n/a | BPR25-MIN791 | n/a | Stainless steel | 7.93 | 2 | 550 | 1 | -550 | 791 | 25 | 15 | 500 | 0.04685 | 93.7 | 65.1 | 0.0705 | 0.002 | 0.0041888 | 0.033217 | 3.3217e-05 | 0.375 | 11289.3639 | 57.5959 | -57.5959 | 18.3333 | 13.1833 | 56112.5577 | 1562.856 | 0.8366 | 0.20119 | 0.73854 | 0.00058783 | 0.00043414 | 89.8539 | 78.9716 | 78971.587 | 284.2977 | 284297.713
n/a | BPR25-MIN792 | n/a | Stainless steel | 7.93 | 2 | 550 | 1 | -550 | 792 | 25 | 15 | 500 | 0.04685 | 93.7 | 65.1 | 0.0705 | 0.002 | 0.0041888 | 0.033217 | 3.3217e-05 | 0.375 | 11289.3639 | 57.5959 | -57.5959 | 18.3333 | 13.2 | 56112.5577 | 1562.856 | 0.8366 | 0.20119 | 0.73854 | 0.00058783 | 0.00043414 | 89.8539 | 79.0714 | 79071.4246 | 284.6571 | 284657.1286
n/a | BPR25-MIN793 | n/a | Stainless steel | 7.93 | 2 | 550 | 1 | -550 | 793 | 25 | 15 | 500 | 0.04685 | 93.7 | 65.1 | 0.0705 | 0.002 | 0.0041888 | 0.033217 | 3.3217e-05 | 0.375 | 11289.3639 | 57.5959 | -57.5959 | 18.3333 | 13.2167 | 56112.5577 | 1562.856 | 0.8366 | 0.20119 | 0.73854 | 0.00058783 | 0.00043414 | 89.8539 | 79.1713 | 79171.2623 | 285.0165 | 285016.5442
n/a | BPR25-MIN794 | n/a | Stainless steel | 7.93 | 2 | 550 | 1 | -550 | 794 | 25 | 15 | 500 | 0.04685 | 93.7 | 65.1 | 0.0705 | 0.002 | 0.0041888 | 0.033217 | 3.3217e-05 | 0.375 | 11289.3639 | 57.5959 | -57.5959 | 18.3333 | 13.2333 | 56112.5577 | 1562.856 | 0.8366 | 0.20119 | 0.73854 | 0.00058783 | 0.00043414 | 89.8539 | 79.2711 | 79271.0999 | 285.376 | 285375.9597
n/a | BPR25-MIN795 | n/a | Stainless steel | 7.93 | 2 | 550 | 1 | -550 | 795 | 25 | 15 | 500 | 0.04685 | 93.7 | 65.1 | 0.0705 | 0.002 | 0.0041888 | 0.033217 | 3.3217e-05 | 0.375 | 11289.3639 | 57.5959 | -57.5959 | 18.3333 | 13.25 | 56112.5577 | 1562.856 | 0.8366 | 0.20119 | 0.73854 | 0.00058783 | 0.00043414 | 89.8539 | 79.3709 | 79370.9376 | 285.7354 | 285735.3753
n/a | BPR25-MIN796 | n/a | Stainless steel | 7.93 | 2 | 550 | 1 | -550 | 796 | 25 | 15 | 500 | 0.04685 | 93.7 | 65.1 | 0.0705 | 0.002 | 0.0041888 | 0.033217 | 3.3217e-05 | 0.375 | 11289.3639 | 57.5959 | -57.5959 | 18.3333 | 13.2667 | 56112.5577 | 1562.856 | 0.8366 | 0.20119 | 0.73854 | 0.00058783 | 0.00043414 | 89.8539 | 79.4708 | 79470.7752 | 286.0948 | 286094.7909
n/a | BPR25-MIN797 | n/a | Stainless steel | 7.93 | 2 | 550 | 1 | -550 | 797 | 25 | 15 | 500 | 0.04685 | 93.7 | 65.1 | 0.0705 | 0.002 | 0.0041888 | 0.033217 | 3.3217e-05 | 0.375 | 11289.3639 | 57.5959 | -57.5959 | 18.3333 | 13.2833 | 56112.5577 | 1562.856 | 0.8366 | 0.20119 | 0.73854 | 0.00058783 | 0.00043414 | 89.8539 | 79.5706 | 79570.6129 | 286.4542 | 286454.2064
n/a | BPR25-MIN798 | n/a | Stainless steel | 7.93 | 2 | 550 | 1 | -550 | 798 | 25 | 15 | 500 | 0.04685 | 93.7 | 65.1 | 0.0705 | 0.002 | 0.0041888 | 0.033217 | 3.3217e-05 | 0.375 | 11289.3639 | 57.5959 | -57.5959 | 18.3333 | 13.3 | 56112.5577 | 1562.856 | 0.8366 | 0.20119 | 0.73854 | 0.00058783 | 0.00043414 | 89.8539 | 79.6705 | 79670.4506 | 286.8136 | 286813.622
n/a | BPR25-MIN799 | n/a | Stainless steel | 7.93 | 2 | 550 | 1 | -550 | 799 | 25 | 15 | 500 | 0.04685 | 93.7 | 65.1 | 0.0705 | 0.002 | 0.0041888 | 0.033217 | 3.3217e-05 | 0.375 | 11289.3639 | 57.5959 | -57.5959 | 18.3333 | 13.3167 | 56112.5577 | 1562.856 | 0.8366 | 0.20119 | 0.73854 | 0.00058783 | 0.00043414 | 89.8539 | 79.7703 | 79770.2882 | 287.173 | 287173.0376
n/a | BPR25-MIN800 | n/a | Stainless steel | 7.93 | 2 | 550 | 1 | -550 | 800 | 25 | 15 | 500 | 0.04685 | 93.7 | 65.1 | 0.0705 | 0.002 | 0.0041888 | 0.033217 | 3.3217e-05 | 0.375 | 11289.3639 | 57.5959 | -57.5959 | 18.3333 | 13.3333 | 56112.5577 | 1562.856 | 0.8366 | 0.20119 | 0.73854 | 0.00058783 | 0.00043414 | 89.8539 | 79.8701 | 79870.1259 | 287.5325 | 287532.4531
n/a | BPR25-MIN801 | n/a | Stainless steel | 7.93 | 2 | 550 | 1 | -550 | 801 | 25 | 15 | 500 | 0.04685 | 93.7 | 65.1 | 0.0705 | 0.002 | 0.0041888 | 0.033217 | 3.3217e-05 | 0.375 | 11289.3639 | 57.5959 | -57.5959 | 18.3333 | 13.35 | 56112.5577 | 1562.856 | 0.8366 | 0.20119 | 0.73854 | 0.00058783 | 0.00043414 | 89.8539 | 79.97 | 79969.9635 | 287.8919 | 287891.8687
n/a | BPR25-MIN802 | n/a | Stainless steel | 7.93 | 2 | 550 | 1 | -550 | 802 | 25 | 15 | 500 | 0.04685 | 93.7 | 65.1 | 0.0705 | 0.002 | 0.0041888 | 0.033217 | 3.3217e-05 | 0.375 | 11289.3639 | 57.5959 | -57.5959 | 18.3333 | 13.3667 | 56112.5577 | 1562.856 | 0.8366 | 0.20119 | 0.73854 | 0.00058783 | 0.00043414 | 89.8539 | 80.0698 | 80069.8012 | 288.2513 | 288251.2843
n/a | BPR25-MIN803 | n/a | Stainless steel | 7.93 | 2 | 550 | 1 | -550 | 803 | 25 | 15 | 500 | 0.04685 | 93.7 | 65.1 | 0.0705 | 0.002 | 0.0041888 | 0.033217 | 3.3217e-05 | 0.375 | 11289.3639 | 57.5959 | -57.5959 | 18.3333 | 13.3833 | 56112.5577 | 1562.856 | 0.8366 | 0.20119 | 0.73854 | 0.00058783 | 0.00043414 | 89.8539 | 80.1696 | 80169.6388 | 288.6107 | 288610.6998
n/a | BPR25-MIN804 | n/a | Stainless steel | 7.93 | 2 | 550 | 1 | -550 | 804 | 25 | 15 | 500 | 0.04685 | 93.7 | 65.1 | 0.0705 | 0.002 | 0.0041888 | 0.033217 | 3.3217e-05 | 0.375 | 11289.3639 | 57.5959 | -57.5959 | 18.3333 | 13.4 | 56112.5577 | 1562.856 | 0.8366 | 0.20119 | 0.73854 | 0.00058783 | 0.00043414 | 89.8539 | 80.2695 | 80269.4765 | 288.9701 | 288970.1154
n/a | BPR25-MIN805 | n/a | Stainless steel | 7.93 | 2 | 550 | 1 | -550 | 805 | 25 | 15 | 500 | 0.04685 | 93.7 | 65.1 | 0.0705 | 0.002 | 0.0041888 | 0.033217 | 3.3217e-05 | 0.375 | 11289.3639 | 57.5959 | -57.5959 | 18.3333 | 13.4167 | 56112.5577 | 1562.856 | 0.8366 | 0.20119 | 0.73854 | 0.00058783 | 0.00043414 | 89.8539 | 80.3693 | 80369.3142 | 289.3295 | 289329.531
n/a | BPR25-MIN806 | n/a | Stainless steel | 7.93 | 2 | 550 | 1 | -550 | 806 | 25 | 15 | 500 | 0.04685 | 93.7 | 65.1 | 0.0705 | 0.002 | 0.0041888 | 0.033217 | 3.3217e-05 | 0.375 | 11289.3639 | 57.5959 | -57.5959 | 18.3333 | 13.4333 | 56112.5577 | 1562.856 | 0.8366 | 0.20119 | 0.73854 | 0.00058783 | 0.00043414 | 89.8539 | 80.4692 | 80469.1518 | 289.6889 | 289688.9465
n/a | BPR25-MIN807 | n/a | Stainless steel | 7.93 | 2 | 550 | 1 | -550 | 807 | 25 | 15 | 500 | 0.04685 | 93.7 | 65.1 | 0.0705 | 0.002 | 0.0041888 | 0.033217 | 3.3217e-05 | 0.375 | 11289.3639 | 57.5959 | -57.5959 | 18.3333 | 13.45 | 56112.5577 | 1562.856 | 0.8366 | 0.20119 | 0.73854 | 0.00058783 | 0.00043414 | 89.8539 | 80.569 | 80568.9895 | 290.0484 | 290048.3621
n/a | BPR25-MIN808 | n/a | Stainless steel | 7.93 | 2 | 550 | 1 | -550 | 808 | 25 | 15 | 500 | 0.04685 | 93.7 | 65.1 | 0.0705 | 0.002 | 0.0041888 | 0.033217 | 3.3217e-05 | 0.375 | 11289.3639 | 57.5959 | -57.5959 | 18.3333 | 13.4667 | 56112.5577 | 1562.856 | 0.8366 | 0.20119 | 0.73854 | 0.00058783 | 0.00043414 | 89.8539 | 80.6688 | 80668.8271 | 290.4078 | 290407.7777
n/a | BPR25-MIN809 | n/a | Stainless steel | 7.93 | 2 | 550 | 1 | -550 | 809 | 25 | 15 | 500 | 0.04685 | 93.7 | 65.1 | 0.0705 | 0.002 | 0.0041888 | 0.033217 | 3.3217e-05 | 0.375 | 11289.3639 | 57.5959 | -57.5959 | 18.3333 | 13.4833 | 56112.5577 | 1562.856 | 0.8366 | 0.20119 | 0.73854 | 0.00058783 | 0.00043414 | 89.8539 | 80.7687 | 80768.6648 | 290.7672 | 290767.1932
n/a | BPR25-MIN810 | n/a | Stainless steel | 7.93 | 2 | 550 | 1 | -550 | 810 | 25 | 15 | 500 | 0.04685 | 93.7 | 65.1 | 0.0705 | 0.002 | 0.0041888 | 0.033217 | 3.3217e-05 | 0.375 | 11289.3639 | 57.5959 | -57.5959 | 18.3333 | 13.5 | 56112.5577 | 1562.856 | 0.8366 | 0.20119 | 0.73854 | 0.00058783 | 0.00043414 | 89.8539 | 80.8685 | 80868.5024 | 291.1266 | 291126.6088
n/a | BPR25-MIN811 | n/a | Stainless steel | 7.93 | 2 | 550 | 1 | -550 | 811 | 25 | 15 | 500 | 0.04685 | 93.7 | 65.1 | 0.0705 | 0.002 | 0.0041888 | 0.033217 | 3.3217e-05 | 0.375 | 11289.3639 | 57.5959 | -57.5959 | 18.3333 | 13.5167 | 56112.5577 | 1562.856 | 0.8366 | 0.20119 | 0.73854 | 0.00058783 | 0.00043414 | 89.8539 | 80.9683 | 80968.3401 | 291.486 | 291486.0244
n/a | BPR25-MIN812 | n/a | Stainless steel | 7.93 | 2 | 550 | 1 | -550 | 812 | 25 | 15 | 500 | 0.04685 | 93.7 | 65.1 | 0.0705 | 0.002 | 0.0041888 | 0.033217 | 3.3217e-05 | 0.375 | 11289.3639 | 57.5959 | -57.5959 | 18.3333 | 13.5333 | 56112.5577 | 1562.856 | 0.8366 | 0.20119 | 0.73854 | 0.00058783 | 0.00043414 | 89.8539 | 81.0682 | 81068.1778 | 291.8454 | 291845.4399
n/a | BPR25-MIN813 | n/a | Stainless steel | 7.93 | 2 | 550 | 1 | -550 | 813 | 25 | 15 | 500 | 0.04685 | 93.7 | 65.1 | 0.0705 | 0.002 | 0.0041888 | 0.033217 | 3.3217e-05 | 0.375 | 11289.3639 | 57.5959 | -57.5959 | 18.3333 | 13.55 | 56112.5577 | 1562.856 | 0.8366 | 0.20119 | 0.73854 | 0.00058783 | 0.00043414 | 89.8539 | 81.168 | 81168.0154 | 292.2049 | 292204.8555
n/a | BPR25-MIN814 | n/a | Stainless steel | 7.93 | 2 | 550 | 1 | -550 | 814 | 25 | 15 | 500 | 0.04685 | 93.7 | 65.1 | 0.0705 | 0.002 | 0.0041888 | 0.033217 | 3.3217e-05 | 0.375 | 11289.3639 | 57.5959 | -57.5959 | 18.3333 | 13.5667 | 56112.5577 | 1562.856 | 0.8366 | 0.20119 | 0.73854 | 0.00058783 | 0.00043414 | 89.8539 | 81.2679 | 81267.8531 | 292.5643 | 292564.2711
n/a | BPR25-MIN815 | n/a | Stainless steel | 7.93 | 2 | 550 | 1 | -550 | 815 | 25 | 15 | 500 | 0.04685 | 93.7 | 65.1 | 0.0705 | 0.002 | 0.0041888 | 0.033217 | 3.3217e-05 | 0.375 | 11289.3639 | 57.5959 | -57.5959 | 18.3333 | 13.5833 | 56112.5577 | 1562.856 | 0.8366 | 0.20119 | 0.73854 | 0.00058783 | 0.00043414 | 89.8539 | 81.3677 | 81367.6907 | 292.9237 | 292923.6866
n/a | BPR25-MIN816 | n/a | Stainless steel | 7.93 | 2 | 550 | 1 | -550 | 816 | 25 | 15 | 500 | 0.04685 | 93.7 | 65.1 | 0.0705 | 0.002 | 0.0041888 | 0.033217 | 3.3217e-05 | 0.375 | 11289.3639 | 57.5959 | -57.5959 | 18.3333 | 13.6 | 56112.5577 | 1562.856 | 0.8366 | 0.20119 | 0.73854 | 0.00058783 | 0.00043414 | 89.8539 | 81.4675 | 81467.5284 | 293.2831 | 293283.1022
n/a | BPR25-MIN817 | n/a | Stainless steel | 7.93 | 2 | 550 | 1 | -550 | 817 | 25 | 15 | 500 | 0.04685 | 93.7 | 65.1 | 0.0705 | 0.002 | 0.0041888 | 0.033217 | 3.3217e-05 | 0.375 | 11289.3639 | 57.5959 | -57.5959 | 18.3333 | 13.6167 | 56112.5577 | 1562.856 | 0.8366 | 0.20119 | 0.73854 | 0.00058783 | 0.00043414 | 89.8539 | 81.5674 | 81567.366 | 293.6425 | 293642.5178
n/a | BPR25-MIN818 | n/a | Stainless steel | 7.93 | 2 | 550 | 1 | -550 | 818 | 25 | 15 | 500 | 0.04685 | 93.7 | 65.1 | 0.0705 | 0.002 | 0.0041888 | 0.033217 | 3.3217e-05 | 0.375 | 11289.3639 | 57.5959 | -57.5959 | 18.3333 | 13.6333 | 56112.5577 | 1562.856 | 0.8366 | 0.20119 | 0.73854 | 0.00058783 | 0.00043414 | 89.8539 | 81.6672 | 81667.2037 | 294.0019 | 294001.9333
n/a | BPR25-MIN819 | n/a | Stainless steel | 7.93 | 2 | 550 | 1 | -550 | 819 | 25 | 15 | 500 | 0.04685 | 93.7 | 65.1 | 0.0705 | 0.002 | 0.0041888 | 0.033217 | 3.3217e-05 | 0.375 | 11289.3639 | 57.5959 | -57.5959 | 18.3333 | 13.65 | 56112.5577 | 1562.856 | 0.8366 | 0.20119 | 0.73854 | 0.00058783 | 0.00043414 | 89.8539 | 81.767 | 81767.0414 | 294.3613 | 294361.3489
n/a | BPR25-MIN820 | n/a | Stainless steel | 7.93 | 2 | 550 | 1 | -550 | 820 | 25 | 15 | 500 | 0.04685 | 93.7 | 65.1 | 0.0705 | 0.002 | 0.0041888 | 0.033217 | 3.3217e-05 | 0.375 | 11289.3639 | 57.5959 | -57.5959 | 18.3333 | 13.6667 | 56112.5577 | 1562.856 | 0.8366 | 0.20119 | 0.73854 | 0.00058783 | 0.00043414 | 89.8539 | 81.8669 | 81866.879 | 294.7208 | 294720.7645
n/a | BPR25-MIN821 | n/a | Stainless steel | 7.93 | 2 | 550 | 1 | -550 | 821 | 25 | 15 | 500 | 0.04685 | 93.7 | 65.1 | 0.0705 | 0.002 | 0.0041888 | 0.033217 | 3.3217e-05 | 0.375 | 11289.3639 | 57.5959 | -57.5959 | 18.3333 | 13.6833 | 56112.5577 | 1562.856 | 0.8366 | 0.20119 | 0.73854 | 0.00058783 | 0.00043414 | 89.8539 | 81.9667 | 81966.7167 | 295.0802 | 295080.18
n/a | BPR25-MIN822 | n/a | Stainless steel | 7.93 | 2 | 550 | 1 | -550 | 822 | 25 | 15 | 500 | 0.04685 | 93.7 | 65.1 | 0.0705 | 0.002 | 0.0041888 | 0.033217 | 3.3217e-05 | 0.375 | 11289.3639 | 57.5959 | -57.5959 | 18.3333 | 13.7 | 56112.5577 | 1562.856 | 0.8366 | 0.20119 | 0.73854 | 0.00058783 | 0.00043414 | 89.8539 | 82.0666 | 82066.5543 | 295.4396 | 295439.5956
n/a | BPR25-MIN823 | n/a | Stainless steel | 7.93 | 2 | 550 | 1 | -550 | 823 | 25 | 15 | 500 | 0.04685 | 93.7 | 65.1 | 0.0705 | 0.002 | 0.0041888 | 0.033217 | 3.3217e-05 | 0.375 | 11289.3639 | 57.5959 | -57.5959 | 18.3333 | 13.7167 | 56112.5577 | 1562.856 | 0.8366 | 0.20119 | 0.73854 | 0.00058783 | 0.00043414 | 89.8539 | 82.1664 | 82166.392 | 295.799 | 295799.0112
n/a | BPR25-MIN824 | n/a | Stainless steel | 7.93 | 2 | 550 | 1 | -550 | 824 | 25 | 15 | 500 | 0.04685 | 93.7 | 65.1 | 0.0705 | 0.002 | 0.0041888 | 0.033217 | 3.3217e-05 | 0.375 | 11289.3639 | 57.5959 | -57.5959 | 18.3333 | 13.7333 | 56112.5577 | 1562.856 | 0.8366 | 0.20119 | 0.73854 | 0.00058783 | 0.00043414 | 89.8539 | 82.2662 | 82266.2296 | 296.1584 | 296158.4267
n/a | BPR25-MIN825 | n/a | Stainless steel | 7.93 | 2 | 550 | 1 | -550 | 825 | 25 | 15 | 500 | 0.04685 | 93.7 | 65.1 | 0.0705 | 0.002 | 0.0041888 | 0.033217 | 3.3217e-05 | 0.375 | 11289.3639 | 57.5959 | -57.5959 | 18.3333 | 13.75 | 56112.5577 | 1562.856 | 0.8366 | 0.20119 | 0.73854 | 0.00058783 | 0.00043414 | 89.8539 | 82.3661 | 82366.0673 | 296.5178 | 296517.8423
n/a | BPR25-MIN826 | n/a | Stainless steel | 7.93 | 2 | 550 | 1 | -550 | 826 | 25 | 15 | 500 | 0.04685 | 93.7 | 65.1 | 0.0705 | 0.002 | 0.0041888 | 0.033217 | 3.3217e-05 | 0.375 | 11289.3639 | 57.5959 | -57.5959 | 18.3333 | 13.7667 | 56112.5577 | 1562.856 | 0.8366 | 0.20119 | 0.73854 | 0.00058783 | 0.00043414 | 89.8539 | 82.4659 | 82465.905 | 296.8773 | 296877.2579
n/a | BPR25-MIN827 | n/a | Stainless steel | 7.93 | 2 | 550 | 1 | -550 | 827 | 25 | 15 | 500 | 0.04685 | 93.7 | 65.1 | 0.0705 | 0.002 | 0.0041888 | 0.033217 | 3.3217e-05 | 0.375 | 11289.3639 | 57.5959 | -57.5959 | 18.3333 | 13.7833 | 56112.5577 | 1562.856 | 0.8366 | 0.20119 | 0.73854 | 0.00058783 | 0.00043414 | 89.8539 | 82.5657 | 82565.7426 | 297.2367 | 297236.6734
n/a | BPR25-MIN828 | n/a | Stainless steel | 7.93 | 2 | 550 | 1 | -550 | 828 | 25 | 15 | 500 | 0.04685 | 93.7 | 65.1 | 0.0705 | 0.002 | 0.0041888 | 0.033217 | 3.3217e-05 | 0.375 | 11289.3639 | 57.5959 | -57.5959 | 18.3333 | 13.8 | 56112.5577 | 1562.856 | 0.8366 | 0.20119 | 0.73854 | 0.00058783 | 0.00043414 | 89.8539 | 82.6656 | 82665.5803 | 297.5961 | 297596.089
n/a | BPR25-MIN829 | n/a | Stainless steel | 7.93 | 2 | 550 | 1 | -550 | 829 | 25 | 15 | 500 | 0.04685 | 93.7 | 65.1 | 0.0705 | 0.002 | 0.0041888 | 0.033217 | 3.3217e-05 | 0.375 | 11289.3639 | 57.5959 | -57.5959 | 18.3333 | 13.8167 | 56112.5577 | 1562.856 | 0.8366 | 0.20119 | 0.73854 | 0.00058783 | 0.00043414 | 89.8539 | 82.7654 | 82765.4179 | 297.9555 | 297955.5046
n/a | BPR25-MIN830 | n/a | Stainless steel | 7.93 | 2 | 550 | 1 | -550 | 830 | 25 | 15 | 500 | 0.04685 | 93.7 | 65.1 | 0.0705 | 0.002 | 0.0041888 | 0.033217 | 3.3217e-05 | 0.375 | 11289.3639 | 57.5959 | -57.5959 | 18.3333 | 13.8333 | 56112.5577 | 1562.856 | 0.8366 | 0.20119 | 0.73854 | 0.00058783 | 0.00043414 | 89.8539 | 82.8653 | 82865.2556 | 298.3149 | 298314.9201
n/a | BPR25-MIN831 | n/a | Stainless steel | 7.93 | 2 | 550 | 1 | -550 | 831 | 25 | 15 | 500 | 0.04685 | 93.7 | 65.1 | 0.0705 | 0.002 | 0.0041888 | 0.033217 | 3.3217e-05 | 0.375 | 11289.3639 | 57.5959 | -57.5959 | 18.3333 | 13.85 | 56112.5577 | 1562.856 | 0.8366 | 0.20119 | 0.73854 | 0.00058783 | 0.00043414 | 89.8539 | 82.9651 | 82965.0932 | 298.6743 | 298674.3357
n/a | BPR25-MIN832 | n/a | Stainless steel | 7.93 | 2 | 550 | 1 | -550 | 832 | 25 | 15 | 500 | 0.04685 | 93.7 | 65.1 | 0.0705 | 0.002 | 0.0041888 | 0.033217 | 3.3217e-05 | 0.375 | 11289.3639 | 57.5959 | -57.5959 | 18.3333 | 13.8667 | 56112.5577 | 1562.856 | 0.8366 | 0.20119 | 0.73854 | 0.00058783 | 0.00043414 | 89.8539 | 83.0649 | 83064.9309 | 299.0338 | 299033.7513
n/a | BPR25-MIN833 | n/a | Stainless steel | 7.93 | 2 | 550 | 1 | -550 | 833 | 25 | 15 | 500 | 0.04685 | 93.7 | 65.1 | 0.0705 | 0.002 | 0.0041888 | 0.033217 | 3.3217e-05 | 0.375 | 11289.3639 | 57.5959 | -57.5959 | 18.3333 | 13.8833 | 56112.5577 | 1562.856 | 0.8366 | 0.20119 | 0.73854 | 0.00058783 | 0.00043414 | 89.8539 | 83.1648 | 83164.7686 | 299.3932 | 299393.1668
n/a | BPR25-MIN834 | n/a | Stainless steel | 7.93 | 2 | 550 | 1 | -550 | 834 | 25 | 15 | 500 | 0.04685 | 93.7 | 65.1 | 0.0705 | 0.002 | 0.0041888 | 0.033217 | 3.3217e-05 | 0.375 | 11289.3639 | 57.5959 | -57.5959 | 18.3333 | 13.9 | 56112.5577 | 1562.856 | 0.8366 | 0.20119 | 0.73854 | 0.00058783 | 0.00043414 | 89.8539 | 83.2646 | 83264.6062 | 299.7526 | 299752.5824
n/a | BPR25-MIN835 | n/a | Stainless steel | 7.93 | 2 | 550 | 1 | -550 | 835 | 25 | 15 | 500 | 0.04685 | 93.7 | 65.1 | 0.0705 | 0.002 | 0.0041888 | 0.033217 | 3.3217e-05 | 0.375 | 11289.3639 | 57.5959 | -57.5959 | 18.3333 | 13.9167 | 56112.5577 | 1562.856 | 0.8366 | 0.20119 | 0.73854 | 0.00058783 | 0.00043414 | 89.8539 | 83.3644 | 83364.4439 | 300.112 | 300111.998
n/a | BPR25-MIN836 | n/a | Stainless steel | 7.93 | 2 | 550 | 1 | -550 | 836 | 25 | 15 | 500 | 0.04685 | 93.7 | 65.1 | 0.0705 | 0.002 | 0.0041888 | 0.033217 | 3.3217e-05 | 0.375 | 11289.3639 | 57.5959 | -57.5959 | 18.3333 | 13.9333 | 56112.5577 | 1562.856 | 0.8366 | 0.20119 | 0.73854 | 0.00058783 | 0.00043414 | 89.8539 | 83.4643 | 83464.2815 | 300.4714 | 300471.4135
n/a | BPR25-MIN837 | n/a | Stainless steel | 7.93 | 2 | 550 | 1 | -550 | 837 | 25 | 15 | 500 | 0.04685 | 93.7 | 65.1 | 0.0705 | 0.002 | 0.0041888 | 0.033217 | 3.3217e-05 | 0.375 | 11289.3639 | 57.5959 | -57.5959 | 18.3333 | 13.95 | 56112.5577 | 1562.856 | 0.8366 | 0.20119 | 0.73854 | 0.00058783 | 0.00043414 | 89.8539 | 83.5641 | 83564.1192 | 300.8308 | 300830.8291
n/a | BPR25-MIN838 | n/a | Stainless steel | 7.93 | 2 | 550 | 1 | -550 | 838 | 25 | 15 | 500 | 0.04685 | 93.7 | 65.1 | 0.0705 | 0.002 | 0.0041888 | 0.033217 | 3.3217e-05 | 0.375 | 11289.3639 | 57.5959 | -57.5959 | 18.3333 | 13.9667 | 56112.5577 | 1562.856 | 0.8366 | 0.20119 | 0.73854 | 0.00058783 | 0.00043414 | 89.8539 | 83.664 | 83663.9568 | 301.1902 | 301190.2447
n/a | BPR25-MIN839 | n/a | Stainless steel | 7.93 | 2 | 550 | 1 | -550 | 839 | 25 | 15 | 500 | 0.04685 | 93.7 | 65.1 | 0.0705 | 0.002 | 0.0041888 | 0.033217 | 3.3217e-05 | 0.375 | 11289.3639 | 57.5959 | -57.5959 | 18.3333 | 13.9833 | 56112.5577 | 1562.856 | 0.8366 | 0.20119 | 0.73854 | 0.00058783 | 0.00043414 | 89.8539 | 83.7638 | 83763.7945 | 301.5497 | 301549.6602
n/a | BPR25-MIN840 | n/a | Stainless steel | 7.93 | 2 | 550 | 1 | -550 | 840 | 25 | 15 | 500 | 0.04685 | 93.7 | 65.1 | 0.0705 | 0.002 | 0.0041888 | 0.033217 | 3.3217e-05 | 0.375 | 11289.3639 | 57.5959 | -57.5959 | 18.3333 | 14 | 56112.5577 | 1562.856 | 0.8366 | 0.20119 | 0.73854 | 0.00058783 | 0.00043414 | 89.8539 | 83.8636 | 83863.6322 | 301.9091 | 301909.0758
n/a | BPR25-MIN841 | n/a | Stainless steel | 7.93 | 2 | 550 | 1 | -550 | 841 | 25 | 15 | 500 | 0.04685 | 93.7 | 65.1 | 0.0705 | 0.002 | 0.0041888 | 0.033217 | 3.3217e-05 | 0.375 | 11289.3639 | 57.5959 | -57.5959 | 18.3333 | 14.0167 | 56112.5577 | 1562.856 | 0.8366 | 0.20119 | 0.73854 | 0.00058783 | 0.00043414 | 89.8539 | 83.9635 | 83963.4698 | 302.2685 | 302268.4914
n/a | BPR25-MIN842 | n/a | Stainless steel | 7.93 | 2 | 550 | 1 | -550 | 842 | 25 | 15 | 500 | 0.04685 | 93.7 | 65.1 | 0.0705 | 0.002 | 0.0041888 | 0.033217 | 3.3217e-05 | 0.375 | 11289.3639 | 57.5959 | -57.5959 | 18.3333 | 14.0333 | 56112.5577 | 1562.856 | 0.8366 | 0.20119 | 0.73854 | 0.00058783 | 0.00043414 | 89.8539 | 84.0633 | 84063.3075 | 302.6279 | 302627.9069
n/a | BPR25-MIN843 | n/a | Stainless steel | 7.93 | 2 | 550 | 1 | -550 | 843 | 25 | 15 | 500 | 0.04685 | 93.7 | 65.1 | 0.0705 | 0.002 | 0.0041888 | 0.033217 | 3.3217e-05 | 0.375 | 11289.3639 | 57.5959 | -57.5959 | 18.3333 | 14.05 | 56112.5577 | 1562.856 | 0.8366 | 0.20119 | 0.73854 | 0.00058783 | 0.00043414 | 89.8539 | 84.1631 | 84163.1451 | 302.9873 | 302987.3225
n/a | BPR25-MIN844 | n/a | Stainless steel | 7.93 | 2 | 550 | 1 | -550 | 844 | 25 | 15 | 500 | 0.04685 | 93.7 | 65.1 | 0.0705 | 0.002 | 0.0041888 | 0.033217 | 3.3217e-05 | 0.375 | 11289.3639 | 57.5959 | -57.5959 | 18.3333 | 14.0667 | 56112.5577 | 1562.856 | 0.8366 | 0.20119 | 0.73854 | 0.00058783 | 0.00043414 | 89.8539 | 84.263 | 84262.9828 | 303.3467 | 303346.7381
n/a | BPR25-MIN845 | n/a | Stainless steel | 7.93 | 2 | 550 | 1 | -550 | 845 | 25 | 15 | 500 | 0.04685 | 93.7 | 65.1 | 0.0705 | 0.002 | 0.0041888 | 0.033217 | 3.3217e-05 | 0.375 | 11289.3639 | 57.5959 | -57.5959 | 18.3333 | 14.0833 | 56112.5577 | 1562.856 | 0.8366 | 0.20119 | 0.73854 | 0.00058783 | 0.00043414 | 89.8539 | 84.3628 | 84362.8205 | 303.7062 | 303706.1536
n/a | BPR25-MIN846 | n/a | Stainless steel | 7.93 | 2 | 550 | 1 | -550 | 846 | 25 | 15 | 500 | 0.04685 | 93.7 | 65.1 | 0.0705 | 0.002 | 0.0041888 | 0.033217 | 3.3217e-05 | 0.375 | 11289.3639 | 57.5959 | -57.5959 | 18.3333 | 14.1 | 56112.5577 | 1562.856 | 0.8366 | 0.20119 | 0.73854 | 0.00058783 | 0.00043414 | 89.8539 | 84.4627 | 84462.6581 | 304.0656 | 304065.5692
n/a | BPR25-MIN847 | n/a | Stainless steel | 7.93 | 2 | 550 | 1 | -550 | 847 | 25 | 15 | 500 | 0.04685 | 93.7 | 65.1 | 0.0705 | 0.002 | 0.0041888 | 0.033217 | 3.3217e-05 | 0.375 | 11289.3639 | 57.5959 | -57.5959 | 18.3333 | 14.1167 | 56112.5577 | 1562.856 | 0.8366 | 0.20119 | 0.73854 | 0.00058783 | 0.00043414 | 89.8539 | 84.5625 | 84562.4958 | 304.425 | 304424.9848
n/a | BPR25-MIN848 | n/a | Stainless steel | 7.93 | 2 | 550 | 1 | -550 | 848 | 25 | 15 | 500 | 0.04685 | 93.7 | 65.1 | 0.0705 | 0.002 | 0.0041888 | 0.033217 | 3.3217e-05 | 0.375 | 11289.3639 | 57.5959 | -57.5959 | 18.3333 | 14.1333 | 56112.5577 | 1562.856 | 0.8366 | 0.20119 | 0.73854 | 0.00058783 | 0.00043414 | 89.8539 | 84.6623 | 84662.3334 | 304.7844 | 304784.4003
n/a | BPR25-MIN849 | n/a | Stainless steel | 7.93 | 2 | 550 | 1 | -550 | 849 | 25 | 15 | 500 | 0.04685 | 93.7 | 65.1 | 0.0705 | 0.002 | 0.0041888 | 0.033217 | 3.3217e-05 | 0.375 | 11289.3639 | 57.5959 | -57.5959 | 18.3333 | 14.15 | 56112.5577 | 1562.856 | 0.8366 | 0.20119 | 0.73854 | 0.00058783 | 0.00043414 | 89.8539 | 84.7622 | 84762.1711 | 305.1438 | 305143.8159
n/a | BPR25-MIN850 | n/a | Stainless steel | 7.93 | 2 | 550 | 1 | -550 | 850 | 25 | 15 | 500 | 0.04685 | 93.7 | 65.1 | 0.0705 | 0.002 | 0.0041888 | 0.033217 | 3.3217e-05 | 0.375 | 11289.3639 | 57.5959 | -57.5959 | 18.3333 | 14.1667 | 56112.5577 | 1562.856 | 0.8366 | 0.20119 | 0.73854 | 0.00058783 | 0.00043414 | 89.8539 | 84.862 | 84862.0087 | 305.5032 | 305503.2315
n/a | BPR25-MIN851 | n/a | Stainless steel | 7.93 | 2 | 550 | 1 | -550 | 851 | 25 | 15 | 500 | 0.04685 | 93.7 | 65.1 | 0.0705 | 0.002 | 0.0041888 | 0.033217 | 3.3217e-05 | 0.375 | 11289.3639 | 57.5959 | -57.5959 | 18.3333 | 14.1833 | 56112.5577 | 1562.856 | 0.8366 | 0.20119 | 0.73854 | 0.00058783 | 0.00043414 | 89.8539 | 84.9618 | 84961.8464 | 305.8626 | 305862.647
n/a | BPR25-MIN852 | n/a | Stainless steel | 7.93 | 2 | 550 | 1 | -550 | 852 | 25 | 15 | 500 | 0.04685 | 93.7 | 65.1 | 0.0705 | 0.002 | 0.0041888 | 0.033217 | 3.3217e-05 | 0.375 | 11289.3639 | 57.5959 | -57.5959 | 18.3333 | 14.2 | 56112.5577 | 1562.856 | 0.8366 | 0.20119 | 0.73854 | 0.00058783 | 0.00043414 | 89.8539 | 85.0617 | 85061.6841 | 306.2221 | 306222.0626
n/a | BPR25-MIN853 | n/a | Stainless steel | 7.93 | 2 | 550 | 1 | -550 | 853 | 25 | 15 | 500 | 0.04685 | 93.7 | 65.1 | 0.0705 | 0.002 | 0.0041888 | 0.033217 | 3.3217e-05 | 0.375 | 11289.3639 | 57.5959 | -57.5959 | 18.3333 | 14.2167 | 56112.5577 | 1562.856 | 0.8366 | 0.20119 | 0.73854 | 0.00058783 | 0.00043414 | 89.8539 | 85.1615 | 85161.5217 | 306.5815 | 306581.4782
n/a | BPR25-MIN854 | n/a | Stainless steel | 7.93 | 2 | 550 | 1 | -550 | 854 | 25 | 15 | 500 | 0.04685 | 93.7 | 65.1 | 0.0705 | 0.002 | 0.0041888 | 0.033217 | 3.3217e-05 | 0.375 | 11289.3639 | 57.5959 | -57.5959 | 18.3333 | 14.2333 | 56112.5577 | 1562.856 | 0.8366 | 0.20119 | 0.73854 | 0.00058783 | 0.00043414 | 89.8539 | 85.2614 | 85261.3594 | 306.9409 | 306940.8937
n/a | BPR25-MIN855 | n/a | Stainless steel | 7.93 | 2 | 550 | 1 | -550 | 855 | 25 | 15 | 500 | 0.04685 | 93.7 | 65.1 | 0.0705 | 0.002 | 0.0041888 | 0.033217 | 3.3217e-05 | 0.375 | 11289.3639 | 57.5959 | -57.5959 | 18.3333 | 14.25 | 56112.5577 | 1562.856 | 0.8366 | 0.20119 | 0.73854 | 0.00058783 | 0.00043414 | 89.8539 | 85.3612 | 85361.197 | 307.3003 | 307300.3093
n/a | BPR25-MIN856 | n/a | Stainless steel | 7.93 | 2 | 550 | 1 | -550 | 856 | 25 | 15 | 500 | 0.04685 | 93.7 | 65.1 | 0.0705 | 0.002 | 0.0041888 | 0.033217 | 3.3217e-05 | 0.375 | 11289.3639 | 57.5959 | -57.5959 | 18.3333 | 14.2667 | 56112.5577 | 1562.856 | 0.8366 | 0.20119 | 0.73854 | 0.00058783 | 0.00043414 | 89.8539 | 85.461 | 85461.0347 | 307.6597 | 307659.7249
n/a | BPR25-MIN857 | n/a | Stainless steel | 7.93 | 2 | 550 | 1 | -550 | 857 | 25 | 15 | 500 | 0.04685 | 93.7 | 65.1 | 0.0705 | 0.002 | 0.0041888 | 0.033217 | 3.3217e-05 | 0.375 | 11289.3639 | 57.5959 | -57.5959 | 18.3333 | 14.2833 | 56112.5577 | 1562.856 | 0.8366 | 0.20119 | 0.73854 | 0.00058783 | 0.00043414 | 89.8539 | 85.5609 | 85560.8723 | 308.0191 | 308019.1404
n/a | BPR25-MIN858 | n/a | Stainless steel | 7.93 | 2 | 550 | 1 | -550 | 858 | 25 | 15 | 500 | 0.04685 | 93.7 | 65.1 | 0.0705 | 0.002 | 0.0041888 | 0.033217 | 3.3217e-05 | 0.375 | 11289.3639 | 57.5959 | -57.5959 | 18.3333 | 14.3 | 56112.5577 | 1562.856 | 0.8366 | 0.20119 | 0.73854 | 0.00058783 | 0.00043414 | 89.8539 | 85.6607 | 85660.71 | 308.3786 | 308378.556
n/a | BPR25-MIN859 | n/a | Stainless steel | 7.93 | 2 | 550 | 1 | -550 | 859 | 25 | 15 | 500 | 0.04685 | 93.7 | 65.1 | 0.0705 | 0.002 | 0.0041888 | 0.033217 | 3.3217e-05 | 0.375 | 11289.3639 | 57.5959 | -57.5959 | 18.3333 | 14.3167 | 56112.5577 | 1562.856 | 0.8366 | 0.20119 | 0.73854 | 0.00058783 | 0.00043414 | 89.8539 | 85.7605 | 85760.5477 | 308.738 | 308737.9716
n/a | BPR25-MIN860 | n/a | Stainless steel | 7.93 | 2 | 550 | 1 | -550 | 860 | 25 | 15 | 500 | 0.04685 | 93.7 | 65.1 | 0.0705 | 0.002 | 0.0041888 | 0.033217 | 3.3217e-05 | 0.375 | 11289.3639 | 57.5959 | -57.5959 | 18.3333 | 14.3333 | 56112.5577 | 1562.856 | 0.8366 | 0.20119 | 0.73854 | 0.00058783 | 0.00043414 | 89.8539 | 85.8604 | 85860.3853 | 309.0974 | 309097.3871
n/a | BPR25-MIN861 | n/a | Stainless steel | 7.93 | 2 | 550 | 1 | -550 | 861 | 25 | 15 | 500 | 0.04685 | 93.7 | 65.1 | 0.0705 | 0.002 | 0.0041888 | 0.033217 | 3.3217e-05 | 0.375 | 11289.3639 | 57.5959 | -57.5959 | 18.3333 | 14.35 | 56112.5577 | 1562.856 | 0.8366 | 0.20119 | 0.73854 | 0.00058783 | 0.00043414 | 89.8539 | 85.9602 | 85960.223 | 309.4568 | 309456.8027
n/a | BPR25-MIN862 | n/a | Stainless steel | 7.93 | 2 | 550 | 1 | -550 | 862 | 25 | 15 | 500 | 0.04685 | 93.7 | 65.1 | 0.0705 | 0.002 | 0.0041888 | 0.033217 | 3.3217e-05 | 0.375 | 11289.3639 | 57.5959 | -57.5959 | 18.3333 | 14.3667 | 56112.5577 | 1562.856 | 0.8366 | 0.20119 | 0.73854 | 0.00058783 | 0.00043414 | 89.8539 | 86.0601 | 86060.0606 | 309.8162 | 309816.2183
n/a | BPR25-MIN863 | n/a | Stainless steel | 7.93 | 2 | 550 | 1 | -550 | 863 | 25 | 15 | 500 | 0.04685 | 93.7 | 65.1 | 0.0705 | 0.002 | 0.0041888 | 0.033217 | 3.3217e-05 | 0.375 | 11289.3639 | 57.5959 | -57.5959 | 18.3333 | 14.3833 | 56112.5577 | 1562.856 | 0.8366 | 0.20119 | 0.73854 | 0.00058783 | 0.00043414 | 89.8539 | 86.1599 | 86159.8983 | 310.1756 | 310175.6338
n/a | BPR25-MIN864 | n/a | Stainless steel | 7.93 | 2 | 550 | 1 | -550 | 864 | 25 | 15 | 500 | 0.04685 | 93.7 | 65.1 | 0.0705 | 0.002 | 0.0041888 | 0.033217 | 3.3217e-05 | 0.375 | 11289.3639 | 57.5959 | -57.5959 | 18.3333 | 14.4 | 56112.5577 | 1562.856 | 0.8366 | 0.20119 | 0.73854 | 0.00058783 | 0.00043414 | 89.8539 | 86.2597 | 86259.7359 | 310.535 | 310535.0494
n/a | BPR25-MIN865 | n/a | Stainless steel | 7.93 | 2 | 550 | 1 | -550 | 865 | 25 | 15 | 500 | 0.04685 | 93.7 | 65.1 | 0.0705 | 0.002 | 0.0041888 | 0.033217 | 3.3217e-05 | 0.375 | 11289.3639 | 57.5959 | -57.5959 | 18.3333 | 14.4167 | 56112.5577 | 1562.856 | 0.8366 | 0.20119 | 0.73854 | 0.00058783 | 0.00043414 | 89.8539 | 86.3596 | 86359.5736 | 310.8945 | 310894.465
n/a | BPR25-MIN866 | n/a | Stainless steel | 7.93 | 2 | 550 | 1 | -550 | 866 | 25 | 15 | 500 | 0.04685 | 93.7 | 65.1 | 0.0705 | 0.002 | 0.0041888 | 0.033217 | 3.3217e-05 | 0.375 | 11289.3639 | 57.5959 | -57.5959 | 18.3333 | 14.4333 | 56112.5577 | 1562.856 | 0.8366 | 0.20119 | 0.73854 | 0.00058783 | 0.00043414 | 89.8539 | 86.4594 | 86459.4113 | 311.2539 | 311253.8805
n/a | BPR25-MIN867 | n/a | Stainless steel | 7.93 | 2 | 550 | 1 | -550 | 867 | 25 | 15 | 500 | 0.04685 | 93.7 | 65.1 | 0.0705 | 0.002 | 0.0041888 | 0.033217 | 3.3217e-05 | 0.375 | 11289.3639 | 57.5959 | -57.5959 | 18.3333 | 14.45 | 56112.5577 | 1562.856 | 0.8366 | 0.20119 | 0.73854 | 0.00058783 | 0.00043414 | 89.8539 | 86.5592 | 86559.2489 | 311.6133 | 311613.2961
n/a | BPR25-MIN868 | n/a | Stainless steel | 7.93 | 2 | 550 | 1 | -550 | 868 | 25 | 15 | 500 | 0.04685 | 93.7 | 65.1 | 0.0705 | 0.002 | 0.0041888 | 0.033217 | 3.3217e-05 | 0.375 | 11289.3639 | 57.5959 | -57.5959 | 18.3333 | 14.4667 | 56112.5577 | 1562.856 | 0.8366 | 0.20119 | 0.73854 | 0.00058783 | 0.00043414 | 89.8539 | 86.6591 | 86659.0866 | 311.9727 | 311972.7117
n/a | BPR25-MIN869 | n/a | Stainless steel | 7.93 | 2 | 550 | 1 | -550 | 869 | 25 | 15 | 500 | 0.04685 | 93.7 | 65.1 | 0.0705 | 0.002 | 0.0041888 | 0.033217 | 3.3217e-05 | 0.375 | 11289.3639 | 57.5959 | -57.5959 | 18.3333 | 14.4833 | 56112.5577 | 1562.856 | 0.8366 | 0.20119 | 0.73854 | 0.00058783 | 0.00043414 | 89.8539 | 86.7589 | 86758.9242 | 312.3321 | 312332.1272
n/a | BPR25-MIN870 | n/a | Stainless steel | 7.93 | 2 | 550 | 1 | -550 | 870 | 25 | 15 | 500 | 0.04685 | 93.7 | 65.1 | 0.0705 | 0.002 | 0.0041888 | 0.033217 | 3.3217e-05 | 0.375 | 11289.3639 | 57.5959 | -57.5959 | 18.3333 | 14.5 | 56112.5577 | 1562.856 | 0.8366 | 0.20119 | 0.73854 | 0.00058783 | 0.00043414 | 89.8539 | 86.8588 | 86858.7619 | 312.6915 | 312691.5428
n/a | BPR25-MIN871 | n/a | Stainless steel | 7.93 | 2 | 550 | 1 | -550 | 871 | 25 | 15 | 500 | 0.04685 | 93.7 | 65.1 | 0.0705 | 0.002 | 0.0041888 | 0.033217 | 3.3217e-05 | 0.375 | 11289.3639 | 57.5959 | -57.5959 | 18.3333 | 14.5167 | 56112.5577 | 1562.856 | 0.8366 | 0.20119 | 0.73854 | 0.00058783 | 0.00043414 | 89.8539 | 86.9586 | 86958.5995 | 313.051 | 313050.9583
n/a | BPR25-MIN872 | n/a | Stainless steel | 7.93 | 2 | 550 | 1 | -550 | 872 | 25 | 15 | 500 | 0.04685 | 93.7 | 65.1 | 0.0705 | 0.002 | 0.0041888 | 0.033217 | 3.3217e-05 | 0.375 | 11289.3639 | 57.5959 | -57.5959 | 18.3333 | 14.5333 | 56112.5577 | 1562.856 | 0.8366 | 0.20119 | 0.73854 | 0.00058783 | 0.00043414 | 89.8539 | 87.0584 | 87058.4372 | 313.4104 | 313410.3739
n/a | BPR25-MIN873 | n/a | Stainless steel | 7.93 | 2 | 550 | 1 | -550 | 873 | 25 | 15 | 500 | 0.04685 | 93.7 | 65.1 | 0.0705 | 0.002 | 0.0041888 | 0.033217 | 3.3217e-05 | 0.375 | 11289.3639 | 57.5959 | -57.5959 | 18.3333 | 14.55 | 56112.5577 | 1562.856 | 0.8366 | 0.20119 | 0.73854 | 0.00058783 | 0.00043414 | 89.8539 | 87.1583 | 87158.2749 | 313.7698 | 313769.7895
n/a | BPR25-MIN874 | n/a | Stainless steel | 7.93 | 2 | 550 | 1 | -550 | 874 | 25 | 15 | 500 | 0.04685 | 93.7 | 65.1 | 0.0705 | 0.002 | 0.0041888 | 0.033217 | 3.3217e-05 | 0.375 | 11289.3639 | 57.5959 | -57.5959 | 18.3333 | 14.5667 | 56112.5577 | 1562.856 | 0.8366 | 0.20119 | 0.73854 | 0.00058783 | 0.00043414 | 89.8539 | 87.2581 | 87258.1125 | 314.1292 | 314129.205
n/a | BPR25-MIN875 | n/a | Stainless steel | 7.93 | 2 | 550 | 1 | -550 | 875 | 25 | 15 | 500 | 0.04685 | 93.7 | 65.1 | 0.0705 | 0.002 | 0.0041888 | 0.033217 | 3.3217e-05 | 0.375 | 11289.3639 | 57.5959 | -57.5959 | 18.3333 | 14.5833 | 56112.5577 | 1562.856 | 0.8366 | 0.20119 | 0.73854 | 0.00058783 | 0.00043414 | 89.8539 | 87.358 | 87357.9502 | 314.4886 | 314488.6206
n/a | BPR25-MIN876 | n/a | Stainless steel | 7.93 | 2 | 550 | 1 | -550 | 876 | 25 | 15 | 500 | 0.04685 | 93.7 | 65.1 | 0.0705 | 0.002 | 0.0041888 | 0.033217 | 3.3217e-05 | 0.375 | 11289.3639 | 57.5959 | -57.5959 | 18.3333 | 14.6 | 56112.5577 | 1562.856 | 0.8366 | 0.20119 | 0.73854 | 0.00058783 | 0.00043414 | 89.8539 | 87.4578 | 87457.7878 | 314.848 | 314848.0362
n/a | BPR25-MIN877 | n/a | Stainless steel | 7.93 | 2 | 550 | 1 | -550 | 877 | 25 | 15 | 500 | 0.04685 | 93.7 | 65.1 | 0.0705 | 0.002 | 0.0041888 | 0.033217 | 3.3217e-05 | 0.375 | 11289.3639 | 57.5959 | -57.5959 | 18.3333 | 14.6167 | 56112.5577 | 1562.856 | 0.8366 | 0.20119 | 0.73854 | 0.00058783 | 0.00043414 | 89.8539 | 87.5576 | 87557.6255 | 315.2075 | 315207.4517
n/a | BPR25-MIN878 | n/a | Stainless steel | 7.93 | 2 | 550 | 1 | -550 | 878 | 25 | 15 | 500 | 0.04685 | 93.7 | 65.1 | 0.0705 | 0.002 | 0.0041888 | 0.033217 | 3.3217e-05 | 0.375 | 11289.3639 | 57.5959 | -57.5959 | 18.3333 | 14.6333 | 56112.5577 | 1562.856 | 0.8366 | 0.20119 | 0.73854 | 0.00058783 | 0.00043414 | 89.8539 | 87.6575 | 87657.4631 | 315.5669 | 315566.8673
n/a | BPR25-MIN879 | n/a | Stainless steel | 7.93 | 2 | 550 | 1 | -550 | 879 | 25 | 15 | 500 | 0.04685 | 93.7 | 65.1 | 0.0705 | 0.002 | 0.0041888 | 0.033217 | 3.3217e-05 | 0.375 | 11289.3639 | 57.5959 | -57.5959 | 18.3333 | 14.65 | 56112.5577 | 1562.856 | 0.8366 | 0.20119 | 0.73854 | 0.00058783 | 0.00043414 | 89.8539 | 87.7573 | 87757.3008 | 315.9263 | 315926.2829
n/a | BPR25-MIN880 | n/a | Stainless steel | 7.93 | 2 | 550 | 1 | -550 | 880 | 25 | 15 | 500 | 0.04685 | 93.7 | 65.1 | 0.0705 | 0.002 | 0.0041888 | 0.033217 | 3.3217e-05 | 0.375 | 11289.3639 | 57.5959 | -57.5959 | 18.3333 | 14.6667 | 56112.5577 | 1562.856 | 0.8366 | 0.20119 | 0.73854 | 0.00058783 | 0.00043414 | 89.8539 | 87.8571 | 87857.1385 | 316.2857 | 316285.6984
n/a | BPR25-MIN881 | n/a | Stainless steel | 7.93 | 2 | 550 | 1 | -550 | 881 | 25 | 15 | 500 | 0.04685 | 93.7 | 65.1 | 0.0705 | 0.002 | 0.0041888 | 0.033217 | 3.3217e-05 | 0.375 | 11289.3639 | 57.5959 | -57.5959 | 18.3333 | 14.6833 | 56112.5577 | 1562.856 | 0.8366 | 0.20119 | 0.73854 | 0.00058783 | 0.00043414 | 89.8539 | 87.957 | 87956.9761 | 316.6451 | 316645.114
n/a | BPR25-MIN882 | n/a | Stainless steel | 7.93 | 2 | 550 | 1 | -550 | 882 | 25 | 15 | 500 | 0.04685 | 93.7 | 65.1 | 0.0705 | 0.002 | 0.0041888 | 0.033217 | 3.3217e-05 | 0.375 | 11289.3639 | 57.5959 | -57.5959 | 18.3333 | 14.7 | 56112.5577 | 1562.856 | 0.8366 | 0.20119 | 0.73854 | 0.00058783 | 0.00043414 | 89.8539 | 88.0568 | 88056.8138 | 317.0045 | 317004.5296
n/a | BPR25-MIN883 | n/a | Stainless steel | 7.93 | 2 | 550 | 1 | -550 | 883 | 25 | 15 | 500 | 0.04685 | 93.7 | 65.1 | 0.0705 | 0.002 | 0.0041888 | 0.033217 | 3.3217e-05 | 0.375 | 11289.3639 | 57.5959 | -57.5959 | 18.3333 | 14.7167 | 56112.5577 | 1562.856 | 0.8366 | 0.20119 | 0.73854 | 0.00058783 | 0.00043414 | 89.8539 | 88.1567 | 88156.6514 | 317.3639 | 317363.9451
n/a | BPR25-MIN884 | n/a | Stainless steel | 7.93 | 2 | 550 | 1 | -550 | 884 | 25 | 15 | 500 | 0.04685 | 93.7 | 65.1 | 0.0705 | 0.002 | 0.0041888 | 0.033217 | 3.3217e-05 | 0.375 | 11289.3639 | 57.5959 | -57.5959 | 18.3333 | 14.7333 | 56112.5577 | 1562.856 | 0.8366 | 0.20119 | 0.73854 | 0.00058783 | 0.00043414 | 89.8539 | 88.2565 | 88256.4891 | 317.7234 | 317723.3607
n/a | BPR25-MIN885 | n/a | Stainless steel | 7.93 | 2 | 550 | 1 | -550 | 885 | 25 | 15 | 500 | 0.04685 | 93.7 | 65.1 | 0.0705 | 0.002 | 0.0041888 | 0.033217 | 3.3217e-05 | 0.375 | 11289.3639 | 57.5959 | -57.5959 | 18.3333 | 14.75 | 56112.5577 | 1562.856 | 0.8366 | 0.20119 | 0.73854 | 0.00058783 | 0.00043414 | 89.8539 | 88.3563 | 88356.3267 | 318.0828 | 318082.7763
n/a | BPR25-MIN886 | n/a | Stainless steel | 7.93 | 2 | 550 | 1 | -550 | 886 | 25 | 15 | 500 | 0.04685 | 93.7 | 65.1 | 0.0705 | 0.002 | 0.0041888 | 0.033217 | 3.3217e-05 | 0.375 | 11289.3639 | 57.5959 | -57.5959 | 18.3333 | 14.7667 | 56112.5577 | 1562.856 | 0.8366 | 0.20119 | 0.73854 | 0.00058783 | 0.00043414 | 89.8539 | 88.4562 | 88456.1644 | 318.4422 | 318442.1918
n/a | BPR25-MIN887 | n/a | Stainless steel | 7.93 | 2 | 550 | 1 | -550 | 887 | 25 | 15 | 500 | 0.04685 | 93.7 | 65.1 | 0.0705 | 0.002 | 0.0041888 | 0.033217 | 3.3217e-05 | 0.375 | 11289.3639 | 57.5959 | -57.5959 | 18.3333 | 14.7833 | 56112.5577 | 1562.856 | 0.8366 | 0.20119 | 0.73854 | 0.00058783 | 0.00043414 | 89.8539 | 88.556 | 88556.0021 | 318.8016 | 318801.6074
n/a | BPR25-MIN888 | n/a | Stainless steel | 7.93 | 2 | 550 | 1 | -550 | 888 | 25 | 15 | 500 | 0.04685 | 93.7 | 65.1 | 0.0705 | 0.002 | 0.0041888 | 0.033217 | 3.3217e-05 | 0.375 | 11289.3639 | 57.5959 | -57.5959 | 18.3333 | 14.8 | 56112.5577 | 1562.856 | 0.8366 | 0.20119 | 0.73854 | 0.00058783 | 0.00043414 | 89.8539 | 88.6558 | 88655.8397 | 319.161 | 319161.023
n/a | BPR25-MIN889 | n/a | Stainless steel | 7.93 | 2 | 550 | 1 | -550 | 889 | 25 | 15 | 500 | 0.04685 | 93.7 | 65.1 | 0.0705 | 0.002 | 0.0041888 | 0.033217 | 3.3217e-05 | 0.375 | 11289.3639 | 57.5959 | -57.5959 | 18.3333 | 14.8167 | 56112.5577 | 1562.856 | 0.8366 | 0.20119 | 0.73854 | 0.00058783 | 0.00043414 | 89.8539 | 88.7557 | 88755.6774 | 319.5204 | 319520.4385
n/a | BPR25-MIN890 | n/a | Stainless steel | 7.93 | 2 | 550 | 1 | -550 | 890 | 25 | 15 | 500 | 0.04685 | 93.7 | 65.1 | 0.0705 | 0.002 | 0.0041888 | 0.033217 | 3.3217e-05 | 0.375 | 11289.3639 | 57.5959 | -57.5959 | 18.3333 | 14.8333 | 56112.5577 | 1562.856 | 0.8366 | 0.20119 | 0.73854 | 0.00058783 | 0.00043414 | 89.8539 | 88.8555 | 88855.515 | 319.8799 | 319879.8541
n/a | BPR25-MIN891 | n/a | Stainless steel | 7.93 | 2 | 550 | 1 | -550 | 891 | 25 | 15 | 500 | 0.04685 | 93.7 | 65.1 | 0.0705 | 0.002 | 0.0041888 | 0.033217 | 3.3217e-05 | 0.375 | 11289.3639 | 57.5959 | -57.5959 | 18.3333 | 14.85 | 56112.5577 | 1562.856 | 0.8366 | 0.20119 | 0.73854 | 0.00058783 | 0.00043414 | 89.8539 | 88.9554 | 88955.3527 | 320.2393 | 320239.2697
n/a | BPR25-MIN892 | n/a | Stainless steel | 7.93 | 2 | 550 | 1 | -550 | 892 | 25 | 15 | 500 | 0.04685 | 93.7 | 65.1 | 0.0705 | 0.002 | 0.0041888 | 0.033217 | 3.3217e-05 | 0.375 | 11289.3639 | 57.5959 | -57.5959 | 18.3333 | 14.8667 | 56112.5577 | 1562.856 | 0.8366 | 0.20119 | 0.73854 | 0.00058783 | 0.00043414 | 89.8539 | 89.0552 | 89055.1903 | 320.5987 | 320598.6852
n/a | BPR25-MIN893 | n/a | Stainless steel | 7.93 | 2 | 550 | 1 | -550 | 893 | 25 | 15 | 500 | 0.04685 | 93.7 | 65.1 | 0.0705 | 0.002 | 0.0041888 | 0.033217 | 3.3217e-05 | 0.375 | 11289.3639 | 57.5959 | -57.5959 | 18.3333 | 14.8833 | 56112.5577 | 1562.856 | 0.8366 | 0.20119 | 0.73854 | 0.00058783 | 0.00043414 | 89.8539 | 89.155 | 89155.028 | 320.9581 | 320958.1008
n/a | BPR25-MIN894 | n/a | Stainless steel | 7.93 | 2 | 550 | 1 | -550 | 894 | 25 | 15 | 500 | 0.04685 | 93.7 | 65.1 | 0.0705 | 0.002 | 0.0041888 | 0.033217 | 3.3217e-05 | 0.375 | 11289.3639 | 57.5959 | -57.5959 | 18.3333 | 14.9 | 56112.5577 | 1562.856 | 0.8366 | 0.20119 | 0.73854 | 0.00058783 | 0.00043414 | 89.8539 | 89.2549 | 89254.8657 | 321.3175 | 321317.5164
n/a | BPR25-MIN895 | n/a | Stainless steel | 7.93 | 2 | 550 | 1 | -550 | 895 | 25 | 15 | 500 | 0.04685 | 93.7 | 65.1 | 0.0705 | 0.002 | 0.0041888 | 0.033217 | 3.3217e-05 | 0.375 | 11289.3639 | 57.5959 | -57.5959 | 18.3333 | 14.9167 | 56112.5577 | 1562.856 | 0.8366 | 0.20119 | 0.73854 | 0.00058783 | 0.00043414 | 89.8539 | 89.3547 | 89354.7033 | 321.6769 | 321676.9319
n/a | BPR25-MIN896 | n/a | Stainless steel | 7.93 | 2 | 550 | 1 | -550 | 896 | 25 | 15 | 500 | 0.04685 | 93.7 | 65.1 | 0.0705 | 0.002 | 0.0041888 | 0.033217 | 3.3217e-05 | 0.375 | 11289.3639 | 57.5959 | -57.5959 | 18.3333 | 14.9333 | 56112.5577 | 1562.856 | 0.8366 | 0.20119 | 0.73854 | 0.00058783 | 0.00043414 | 89.8539 | 89.4545 | 89454.541 | 322.0363 | 322036.3475
n/a | BPR25-MIN897 | n/a | Stainless steel | 7.93 | 2 | 550 | 1 | -550 | 897 | 25 | 15 | 500 | 0.04685 | 93.7 | 65.1 | 0.0705 | 0.002 | 0.0041888 | 0.033217 | 3.3217e-05 | 0.375 | 11289.3639 | 57.5959 | -57.5959 | 18.3333 | 14.95 | 56112.5577 | 1562.856 | 0.8366 | 0.20119 | 0.73854 | 0.00058783 | 0.00043414 | 89.8539 | 89.5544 | 89554.3786 | 322.3958 | 322395.7631
n/a | BPR25-MIN898 | n/a | Stainless steel | 7.93 | 2 | 550 | 1 | -550 | 898 | 25 | 15 | 500 | 0.04685 | 93.7 | 65.1 | 0.0705 | 0.002 | 0.0041888 | 0.033217 | 3.3217e-05 | 0.375 | 11289.3639 | 57.5959 | -57.5959 | 18.3333 | 14.9667 | 56112.5577 | 1562.856 | 0.8366 | 0.20119 | 0.73854 | 0.00058783 | 0.00043414 | 89.8539 | 89.6542 | 89654.2163 | 322.7552 | 322755.1786
n/a | BPR25-MIN899 | n/a | Stainless steel | 7.93 | 2 | 550 | 1 | -550 | 899 | 25 | 15 | 500 | 0.04685 | 93.7 | 65.1 | 0.0705 | 0.002 | 0.0041888 | 0.033217 | 3.3217e-05 | 0.375 | 11289.3639 | 57.5959 | -57.5959 | 18.3333 | 14.9833 | 56112.5577 | 1562.856 | 0.8366 | 0.20119 | 0.73854 | 0.00058783 | 0.00043414 | 89.8539 | 89.7541 | 89754.0539 | 323.1146 | 323114.5942
n/a | BPR25-MIN900 | n/a | Stainless steel | 7.93 | 2 | 550 | 1 | -550 | 900 | 25 | 15 | 500 | 0.04685 | 93.7 | 65.1 | 0.0705 | 0.002 | 0.0041888 | 0.033217 | 3.3217e-05 | 0.375 | 11289.3639 | 57.5959 | -57.5959 | 18.3333 | 15 | 56112.5577 | 1562.856 | 0.8366 | 0.20119 | 0.73854 | 0.00058783 | 0.00043414 | 89.8539 | 89.8539 | 89853.8916 | 323.474 | 323474.0098
n/a | BPR25-MIN901 | n/a | Stainless steel | 7.93 | 2 | 550 | 1 | -550 | 901 | 25 | 15 | 500 | 0.04685 | 93.7 | 65.1 | 0.0705 | 0.002 | 0.0041888 | 0.033217 | 3.3217e-05 | 0.375 | 11289.3639 | 57.5959 | -57.5959 | 18.3333 | 15.0167 | 56112.5577 | 1562.856 | 0.8366 | 0.20119 | 0.73854 | 0.00058783 | 0.00043414 | 89.8539 | 89.9537 | 89953.7293 | 323.8334 | 323833.4253
n/a | BPR25-MIN902 | n/a | Stainless steel | 7.93 | 2 | 550 | 1 | -550 | 902 | 25 | 15 | 500 | 0.04685 | 93.7 | 65.1 | 0.0705 | 0.002 | 0.0041888 | 0.033217 | 3.3217e-05 | 0.375 | 11289.3639 | 57.5959 | -57.5959 | 18.3333 | 15.0333 | 56112.5577 | 1562.856 | 0.8366 | 0.20119 | 0.73854 | 0.00058783 | 0.00043414 | 89.8539 | 90.0536 | 90053.5669 | 324.1928 | 324192.8409
n/a | BPR25-MIN903 | n/a | Stainless steel | 7.93 | 2 | 550 | 1 | -550 | 903 | 25 | 15 | 500 | 0.04685 | 93.7 | 65.1 | 0.0705 | 0.002 | 0.0041888 | 0.033217 | 3.3217e-05 | 0.375 | 11289.3639 | 57.5959 | -57.5959 | 18.3333 | 15.05 | 56112.5577 | 1562.856 | 0.8366 | 0.20119 | 0.73854 | 0.00058783 | 0.00043414 | 89.8539 | 90.1534 | 90153.4046 | 324.5523 | 324552.2565
n/a | BPR25-MIN904 | n/a | Stainless steel | 7.93 | 2 | 550 | 1 | -550 | 904 | 25 | 15 | 500 | 0.04685 | 93.7 | 65.1 | 0.0705 | 0.002 | 0.0041888 | 0.033217 | 3.3217e-05 | 0.375 | 11289.3639 | 57.5959 | -57.5959 | 18.3333 | 15.0667 | 56112.5577 | 1562.856 | 0.8366 | 0.20119 | 0.73854 | 0.00058783 | 0.00043414 | 89.8539 | 90.2532 | 90253.2422 | 324.9117 | 324911.672
n/a | BPR25-MIN905 | n/a | Stainless steel | 7.93 | 2 | 550 | 1 | -550 | 905 | 25 | 15 | 500 | 0.04685 | 93.7 | 65.1 | 0.0705 | 0.002 | 0.0041888 | 0.033217 | 3.3217e-05 | 0.375 | 11289.3639 | 57.5959 | -57.5959 | 18.3333 | 15.0833 | 56112.5577 | 1562.856 | 0.8366 | 0.20119 | 0.73854 | 0.00058783 | 0.00043414 | 89.8539 | 90.3531 | 90353.0799 | 325.2711 | 325271.0876
n/a | BPR25-MIN906 | n/a | Stainless steel | 7.93 | 2 | 550 | 1 | -550 | 906 | 25 | 15 | 500 | 0.04685 | 93.7 | 65.1 | 0.0705 | 0.002 | 0.0041888 | 0.033217 | 3.3217e-05 | 0.375 | 11289.3639 | 57.5959 | -57.5959 | 18.3333 | 15.1 | 56112.5577 | 1562.856 | 0.8366 | 0.20119 | 0.73854 | 0.00058783 | 0.00043414 | 89.8539 | 90.4529 | 90452.9175 | 325.6305 | 325630.5032
n/a | BPR25-MIN907 | n/a | Stainless steel | 7.93 | 2 | 550 | 1 | -550 | 907 | 25 | 15 | 500 | 0.04685 | 93.7 | 65.1 | 0.0705 | 0.002 | 0.0041888 | 0.033217 | 3.3217e-05 | 0.375 | 11289.3639 | 57.5959 | -57.5959 | 18.3333 | 15.1167 | 56112.5577 | 1562.856 | 0.8366 | 0.20119 | 0.73854 | 0.00058783 | 0.00043414 | 89.8539 | 90.5528 | 90552.7552 | 325.9899 | 325989.9187
n/a | BPR25-MIN908 | n/a | Stainless steel | 7.93 | 2 | 550 | 1 | -550 | 908 | 25 | 15 | 500 | 0.04685 | 93.7 | 65.1 | 0.0705 | 0.002 | 0.0041888 | 0.033217 | 3.3217e-05 | 0.375 | 11289.3639 | 57.5959 | -57.5959 | 18.3333 | 15.1333 | 56112.5577 | 1562.856 | 0.8366 | 0.20119 | 0.73854 | 0.00058783 | 0.00043414 | 89.8539 | 90.6526 | 90652.5929 | 326.3493 | 326349.3343
n/a | BPR25-MIN909 | n/a | Stainless steel | 7.93 | 2 | 550 | 1 | -550 | 909 | 25 | 15 | 500 | 0.04685 | 93.7 | 65.1 | 0.0705 | 0.002 | 0.0041888 | 0.033217 | 3.3217e-05 | 0.375 | 11289.3639 | 57.5959 | -57.5959 | 18.3333 | 15.15 | 56112.5577 | 1562.856 | 0.8366 | 0.20119 | 0.73854 | 0.00058783 | 0.00043414 | 89.8539 | 90.7524 | 90752.4305 | 326.7087 | 326708.7499
n/a | BPR25-MIN910 | n/a | Stainless steel | 7.93 | 2 | 550 | 1 | -550 | 910 | 25 | 15 | 500 | 0.04685 | 93.7 | 65.1 | 0.0705 | 0.002 | 0.0041888 | 0.033217 | 3.3217e-05 | 0.375 | 11289.3639 | 57.5959 | -57.5959 | 18.3333 | 15.1667 | 56112.5577 | 1562.856 | 0.8366 | 0.20119 | 0.73854 | 0.00058783 | 0.00043414 | 89.8539 | 90.8523 | 90852.2682 | 327.0682 | 327068.1654
n/a | BPR25-MIN911 | n/a | Stainless steel | 7.93 | 2 | 550 | 1 | -550 | 911 | 25 | 15 | 500 | 0.04685 | 93.7 | 65.1 | 0.0705 | 0.002 | 0.0041888 | 0.033217 | 3.3217e-05 | 0.375 | 11289.3639 | 57.5959 | -57.5959 | 18.3333 | 15.1833 | 56112.5577 | 1562.856 | 0.8366 | 0.20119 | 0.73854 | 0.00058783 | 0.00043414 | 89.8539 | 90.9521 | 90952.1058 | 327.4276 | 327427.581
n/a | BPR25-MIN912 | n/a | Stainless steel | 7.93 | 2 | 550 | 1 | -550 | 912 | 25 | 15 | 500 | 0.04685 | 93.7 | 65.1 | 0.0705 | 0.002 | 0.0041888 | 0.033217 | 3.3217e-05 | 0.375 | 11289.3639 | 57.5959 | -57.5959 | 18.3333 | 15.2 | 56112.5577 | 1562.856 | 0.8366 | 0.20119 | 0.73854 | 0.00058783 | 0.00043414 | 89.8539 | 91.0519 | 91051.9435 | 327.787 | 327786.9966
n/a | BPR25-MIN913 | n/a | Stainless steel | 7.93 | 2 | 550 | 1 | -550 | 913 | 25 | 15 | 500 | 0.04685 | 93.7 | 65.1 | 0.0705 | 0.002 | 0.0041888 | 0.033217 | 3.3217e-05 | 0.375 | 11289.3639 | 57.5959 | -57.5959 | 18.3333 | 15.2167 | 56112.5577 | 1562.856 | 0.8366 | 0.20119 | 0.73854 | 0.00058783 | 0.00043414 | 89.8539 | 91.1518 | 91151.7811 | 328.1464 | 328146.4121
n/a | BPR25-MIN914 | n/a | Stainless steel | 7.93 | 2 | 550 | 1 | -550 | 914 | 25 | 15 | 500 | 0.04685 | 93.7 | 65.1 | 0.0705 | 0.002 | 0.0041888 | 0.033217 | 3.3217e-05 | 0.375 | 11289.3639 | 57.5959 | -57.5959 | 18.3333 | 15.2333 | 56112.5577 | 1562.856 | 0.8366 | 0.20119 | 0.73854 | 0.00058783 | 0.00043414 | 89.8539 | 91.2516 | 91251.6188 | 328.5058 | 328505.8277
n/a | BPR25-MIN915 | n/a | Stainless steel | 7.93 | 2 | 550 | 1 | -550 | 915 | 25 | 15 | 500 | 0.04685 | 93.7 | 65.1 | 0.0705 | 0.002 | 0.0041888 | 0.033217 | 3.3217e-05 | 0.375 | 11289.3639 | 57.5959 | -57.5959 | 18.3333 | 15.25 | 56112.5577 | 1562.856 | 0.8366 | 0.20119 | 0.73854 | 0.00058783 | 0.00043414 | 89.8539 | 91.3515 | 91351.4565 | 328.8652 | 328865.2433
n/a | BPR25-MIN916 | n/a | Stainless steel | 7.93 | 2 | 550 | 1 | -550 | 916 | 25 | 15 | 500 | 0.04685 | 93.7 | 65.1 | 0.0705 | 0.002 | 0.0041888 | 0.033217 | 3.3217e-05 | 0.375 | 11289.3639 | 57.5959 | -57.5959 | 18.3333 | 15.2667 | 56112.5577 | 1562.856 | 0.8366 | 0.20119 | 0.73854 | 0.00058783 | 0.00043414 | 89.8539 | 91.4513 | 91451.2941 | 329.2247 | 329224.6588
n/a | BPR25-MIN917 | n/a | Stainless steel | 7.93 | 2 | 550 | 1 | -550 | 917 | 25 | 15 | 500 | 0.04685 | 93.7 | 65.1 | 0.0705 | 0.002 | 0.0041888 | 0.033217 | 3.3217e-05 | 0.375 | 11289.3639 | 57.5959 | -57.5959 | 18.3333 | 15.2833 | 56112.5577 | 1562.856 | 0.8366 | 0.20119 | 0.73854 | 0.00058783 | 0.00043414 | 89.8539 | 91.5511 | 91551.1318 | 329.5841 | 329584.0744
n/a | BPR25-MIN918 | n/a | Stainless steel | 7.93 | 2 | 550 | 1 | -550 | 918 | 25 | 15 | 500 | 0.04685 | 93.7 | 65.1 | 0.0705 | 0.002 | 0.0041888 | 0.033217 | 3.3217e-05 | 0.375 | 11289.3639 | 57.5959 | -57.5959 | 18.3333 | 15.3 | 56112.5577 | 1562.856 | 0.8366 | 0.20119 | 0.73854 | 0.00058783 | 0.00043414 | 89.8539 | 91.651 | 91650.9694 | 329.9435 | 329943.49
n/a | BPR25-MIN919 | n/a | Stainless steel | 7.93 | 2 | 550 | 1 | -550 | 919 | 25 | 15 | 500 | 0.04685 | 93.7 | 65.1 | 0.0705 | 0.002 | 0.0041888 | 0.033217 | 3.3217e-05 | 0.375 | 11289.3639 | 57.5959 | -57.5959 | 18.3333 | 15.3167 | 56112.5577 | 1562.856 | 0.8366 | 0.20119 | 0.73854 | 0.00058783 | 0.00043414 | 89.8539 | 91.7508 | 91750.8071 | 330.3029 | 330302.9055
n/a | BPR25-MIN920 | n/a | Stainless steel | 7.93 | 2 | 550 | 1 | -550 | 920 | 25 | 15 | 500 | 0.04685 | 93.7 | 65.1 | 0.0705 | 0.002 | 0.0041888 | 0.033217 | 3.3217e-05 | 0.375 | 11289.3639 | 57.5959 | -57.5959 | 18.3333 | 15.3333 | 56112.5577 | 1562.856 | 0.8366 | 0.20119 | 0.73854 | 0.00058783 | 0.00043414 | 89.8539 | 91.8506 | 91850.6448 | 330.6623 | 330662.3211
n/a | BPR25-MIN921 | n/a | Stainless steel | 7.93 | 2 | 550 | 1 | -550 | 921 | 25 | 15 | 500 | 0.04685 | 93.7 | 65.1 | 0.0705 | 0.002 | 0.0041888 | 0.033217 | 3.3217e-05 | 0.375 | 11289.3639 | 57.5959 | -57.5959 | 18.3333 | 15.35 | 56112.5577 | 1562.856 | 0.8366 | 0.20119 | 0.73854 | 0.00058783 | 0.00043414 | 89.8539 | 91.9505 | 91950.4824 | 331.0217 | 331021.7367
n/a | BPR25-MIN922 | n/a | Stainless steel | 7.93 | 2 | 550 | 1 | -550 | 922 | 25 | 15 | 500 | 0.04685 | 93.7 | 65.1 | 0.0705 | 0.002 | 0.0041888 | 0.033217 | 3.3217e-05 | 0.375 | 11289.3639 | 57.5959 | -57.5959 | 18.3333 | 15.3667 | 56112.5577 | 1562.856 | 0.8366 | 0.20119 | 0.73854 | 0.00058783 | 0.00043414 | 89.8539 | 92.0503 | 92050.3201 | 331.3812 | 331381.1522
n/a | BPR25-MIN923 | n/a | Stainless steel | 7.93 | 2 | 550 | 1 | -550 | 923 | 25 | 15 | 500 | 0.04685 | 93.7 | 65.1 | 0.0705 | 0.002 | 0.0041888 | 0.033217 | 3.3217e-05 | 0.375 | 11289.3639 | 57.5959 | -57.5959 | 18.3333 | 15.3833 | 56112.5577 | 1562.856 | 0.8366 | 0.20119 | 0.73854 | 0.00058783 | 0.00043414 | 89.8539 | 92.1502 | 92150.1577 | 331.7406 | 331740.5678
n/a | BPR25-MIN924 | n/a | Stainless steel | 7.93 | 2 | 550 | 1 | -550 | 924 | 25 | 15 | 500 | 0.04685 | 93.7 | 65.1 | 0.0705 | 0.002 | 0.0041888 | 0.033217 | 3.3217e-05 | 0.375 | 11289.3639 | 57.5959 | -57.5959 | 18.3333 | 15.4 | 56112.5577 | 1562.856 | 0.8366 | 0.20119 | 0.73854 | 0.00058783 | 0.00043414 | 89.8539 | 92.25 | 92249.9954 | 332.1 | 332099.9834
n/a | BPR25-MIN925 | n/a | Stainless steel | 7.93 | 2 | 550 | 1 | -550 | 925 | 25 | 15 | 500 | 0.04685 | 93.7 | 65.1 | 0.0705 | 0.002 | 0.0041888 | 0.033217 | 3.3217e-05 | 0.375 | 11289.3639 | 57.5959 | -57.5959 | 18.3333 | 15.4167 | 56112.5577 | 1562.856 | 0.8366 | 0.20119 | 0.73854 | 0.00058783 | 0.00043414 | 89.8539 | 92.3498 | 92349.833 | 332.4594 | 332459.3989
n/a | BPR25-MIN926 | n/a | Stainless steel | 7.93 | 2 | 550 | 1 | -550 | 926 | 25 | 15 | 500 | 0.04685 | 93.7 | 65.1 | 0.0705 | 0.002 | 0.0041888 | 0.033217 | 3.3217e-05 | 0.375 | 11289.3639 | 57.5959 | -57.5959 | 18.3333 | 15.4333 | 56112.5577 | 1562.856 | 0.8366 | 0.20119 | 0.73854 | 0.00058783 | 0.00043414 | 89.8539 | 92.4497 | 92449.6707 | 332.8188 | 332818.8145
n/a | BPR25-MIN927 | n/a | Stainless steel | 7.93 | 2 | 550 | 1 | -550 | 927 | 25 | 15 | 500 | 0.04685 | 93.7 | 65.1 | 0.0705 | 0.002 | 0.0041888 | 0.033217 | 3.3217e-05 | 0.375 | 11289.3639 | 57.5959 | -57.5959 | 18.3333 | 15.45 | 56112.5577 | 1562.856 | 0.8366 | 0.20119 | 0.73854 | 0.00058783 | 0.00043414 | 89.8539 | 92.5495 | 92549.5084 | 333.1782 | 333178.2301
n/a | BPR25-MIN928 | n/a | Stainless steel | 7.93 | 2 | 550 | 1 | -550 | 928 | 25 | 15 | 500 | 0.04685 | 93.7 | 65.1 | 0.0705 | 0.002 | 0.0041888 | 0.033217 | 3.3217e-05 | 0.375 | 11289.3639 | 57.5959 | -57.5959 | 18.3333 | 15.4667 | 56112.5577 | 1562.856 | 0.8366 | 0.20119 | 0.73854 | 0.00058783 | 0.00043414 | 89.8539 | 92.6493 | 92649.346 | 333.5376 | 333537.6456
n/a | BPR25-MIN929 | n/a | Stainless steel | 7.93 | 2 | 550 | 1 | -550 | 929 | 25 | 15 | 500 | 0.04685 | 93.7 | 65.1 | 0.0705 | 0.002 | 0.0041888 | 0.033217 | 3.3217e-05 | 0.375 | 11289.3639 | 57.5959 | -57.5959 | 18.3333 | 15.4833 | 56112.5577 | 1562.856 | 0.8366 | 0.20119 | 0.73854 | 0.00058783 | 0.00043414 | 89.8539 | 92.7492 | 92749.1837 | 333.8971 | 333897.0612
n/a | BPR25-MIN930 | n/a | Stainless steel | 7.93 | 2 | 550 | 1 | -550 | 930 | 25 | 15 | 500 | 0.04685 | 93.7 | 65.1 | 0.0705 | 0.002 | 0.0041888 | 0.033217 | 3.3217e-05 | 0.375 | 11289.3639 | 57.5959 | -57.5959 | 18.3333 | 15.5 | 56112.5577 | 1562.856 | 0.8366 | 0.20119 | 0.73854 | 0.00058783 | 0.00043414 | 89.8539 | 92.849 | 92849.0213 | 334.2565 | 334256.4768
n/a | BPR25-MIN931 | n/a | Stainless steel | 7.93 | 2 | 550 | 1 | -550 | 931 | 25 | 15 | 500 | 0.04685 | 93.7 | 65.1 | 0.0705 | 0.002 | 0.0041888 | 0.033217 | 3.3217e-05 | 0.375 | 11289.3639 | 57.5959 | -57.5959 | 18.3333 | 15.5167 | 56112.5577 | 1562.856 | 0.8366 | 0.20119 | 0.73854 | 0.00058783 | 0.00043414 | 89.8539 | 92.9489 | 92948.859 | 334.6159 | 334615.8923
n/a | BPR25-MIN932 | n/a | Stainless steel | 7.93 | 2 | 550 | 1 | -550 | 932 | 25 | 15 | 500 | 0.04685 | 93.7 | 65.1 | 0.0705 | 0.002 | 0.0041888 | 0.033217 | 3.3217e-05 | 0.375 | 11289.3639 | 57.5959 | -57.5959 | 18.3333 | 15.5333 | 56112.5577 | 1562.856 | 0.8366 | 0.20119 | 0.73854 | 0.00058783 | 0.00043414 | 89.8539 | 93.0487 | 93048.6966 | 334.9753 | 334975.3079
n/a | BPR25-MIN933 | n/a | Stainless steel | 7.93 | 2 | 550 | 1 | -550 | 933 | 25 | 15 | 500 | 0.04685 | 93.7 | 65.1 | 0.0705 | 0.002 | 0.0041888 | 0.033217 | 3.3217e-05 | 0.375 | 11289.3639 | 57.5959 | -57.5959 | 18.3333 | 15.55 | 56112.5577 | 1562.856 | 0.8366 | 0.20119 | 0.73854 | 0.00058783 | 0.00043414 | 89.8539 | 93.1485 | 93148.5343 | 335.3347 | 335334.7235
n/a | BPR25-MIN934 | n/a | Stainless steel | 7.93 | 2 | 550 | 1 | -550 | 934 | 25 | 15 | 500 | 0.04685 | 93.7 | 65.1 | 0.0705 | 0.002 | 0.0041888 | 0.033217 | 3.3217e-05 | 0.375 | 11289.3639 | 57.5959 | -57.5959 | 18.3333 | 15.5667 | 56112.5577 | 1562.856 | 0.8366 | 0.20119 | 0.73854 | 0.00058783 | 0.00043414 | 89.8539 | 93.2484 | 93248.372 | 335.6941 | 335694.139
n/a | BPR25-MIN935 | n/a | Stainless steel | 7.93 | 2 | 550 | 1 | -550 | 935 | 25 | 15 | 500 | 0.04685 | 93.7 | 65.1 | 0.0705 | 0.002 | 0.0041888 | 0.033217 | 3.3217e-05 | 0.375 | 11289.3639 | 57.5959 | -57.5959 | 18.3333 | 15.5833 | 56112.5577 | 1562.856 | 0.8366 | 0.20119 | 0.73854 | 0.00058783 | 0.00043414 | 89.8539 | 93.3482 | 93348.2096 | 336.0536 | 336053.5546
n/a | BPR25-MIN936 | n/a | Stainless steel | 7.93 | 2 | 550 | 1 | -550 | 936 | 25 | 15 | 500 | 0.04685 | 93.7 | 65.1 | 0.0705 | 0.002 | 0.0041888 | 0.033217 | 3.3217e-05 | 0.375 | 11289.3639 | 57.5959 | -57.5959 | 18.3333 | 15.6 | 56112.5577 | 1562.856 | 0.8366 | 0.20119 | 0.73854 | 0.00058783 | 0.00043414 | 89.8539 | 93.448 | 93448.0473 | 336.413 | 336412.9702
n/a | BPR25-MIN937 | n/a | Stainless steel | 7.93 | 2 | 550 | 1 | -550 | 937 | 25 | 15 | 500 | 0.04685 | 93.7 | 65.1 | 0.0705 | 0.002 | 0.0041888 | 0.033217 | 3.3217e-05 | 0.375 | 11289.3639 | 57.5959 | -57.5959 | 18.3333 | 15.6167 | 56112.5577 | 1562.856 | 0.8366 | 0.20119 | 0.73854 | 0.00058783 | 0.00043414 | 89.8539 | 93.5479 | 93547.8849 | 336.7724 | 336772.3857
n/a | BPR25-MIN938 | n/a | Stainless steel | 7.93 | 2 | 550 | 1 | -550 | 938 | 25 | 15 | 500 | 0.04685 | 93.7 | 65.1 | 0.0705 | 0.002 | 0.0041888 | 0.033217 | 3.3217e-05 | 0.375 | 11289.3639 | 57.5959 | -57.5959 | 18.3333 | 15.6333 | 56112.5577 | 1562.856 | 0.8366 | 0.20119 | 0.73854 | 0.00058783 | 0.00043414 | 89.8539 | 93.6477 | 93647.7226 | 337.1318 | 337131.8013
n/a | BPR25-MIN939 | n/a | Stainless steel | 7.93 | 2 | 550 | 1 | -550 | 939 | 25 | 15 | 500 | 0.04685 | 93.7 | 65.1 | 0.0705 | 0.002 | 0.0041888 | 0.033217 | 3.3217e-05 | 0.375 | 11289.3639 | 57.5959 | -57.5959 | 18.3333 | 15.65 | 56112.5577 | 1562.856 | 0.8366 | 0.20119 | 0.73854 | 0.00058783 | 0.00043414 | 89.8539 | 93.7476 | 93747.5602 | 337.4912 | 337491.2169
n/a | BPR25-MIN940 | n/a | Stainless steel | 7.93 | 2 | 550 | 1 | -550 | 940 | 25 | 15 | 500 | 0.04685 | 93.7 | 65.1 | 0.0705 | 0.002 | 0.0041888 | 0.033217 | 3.3217e-05 | 0.375 | 11289.3639 | 57.5959 | -57.5959 | 18.3333 | 15.6667 | 56112.5577 | 1562.856 | 0.8366 | 0.20119 | 0.73854 | 0.00058783 | 0.00043414 | 89.8539 | 93.8474 | 93847.3979 | 337.8506 | 337850.6324
n/a | BPR25-MIN941 | n/a | Stainless steel | 7.93 | 2 | 550 | 1 | -550 | 941 | 25 | 15 | 500 | 0.04685 | 93.7 | 65.1 | 0.0705 | 0.002 | 0.0041888 | 0.033217 | 3.3217e-05 | 0.375 | 11289.3639 | 57.5959 | -57.5959 | 18.3333 | 15.6833 | 56112.5577 | 1562.856 | 0.8366 | 0.20119 | 0.73854 | 0.00058783 | 0.00043414 | 89.8539 | 93.9472 | 93947.2356 | 338.21 | 338210.048
n/a | BPR25-MIN942 | n/a | Stainless steel | 7.93 | 2 | 550 | 1 | -550 | 942 | 25 | 15 | 500 | 0.04685 | 93.7 | 65.1 | 0.0705 | 0.002 | 0.0041888 | 0.033217 | 3.3217e-05 | 0.375 | 11289.3639 | 57.5959 | -57.5959 | 18.3333 | 15.7 | 56112.5577 | 1562.856 | 0.8366 | 0.20119 | 0.73854 | 0.00058783 | 0.00043414 | 89.8539 | 94.0471 | 94047.0732 | 338.5695 | 338569.4636
n/a | BPR25-MIN943 | n/a | Stainless steel | 7.93 | 2 | 550 | 1 | -550 | 943 | 25 | 15 | 500 | 0.04685 | 93.7 | 65.1 | 0.0705 | 0.002 | 0.0041888 | 0.033217 | 3.3217e-05 | 0.375 | 11289.3639 | 57.5959 | -57.5959 | 18.3333 | 15.7167 | 56112.5577 | 1562.856 | 0.8366 | 0.20119 | 0.73854 | 0.00058783 | 0.00043414 | 89.8539 | 94.1469 | 94146.9109 | 338.9289 | 338928.8791
n/a | BPR25-MIN944 | n/a | Stainless steel | 7.93 | 2 | 550 | 1 | -550 | 944 | 25 | 15 | 500 | 0.04685 | 93.7 | 65.1 | 0.0705 | 0.002 | 0.0041888 | 0.033217 | 3.3217e-05 | 0.375 | 11289.3639 | 57.5959 | -57.5959 | 18.3333 | 15.7333 | 56112.5577 | 1562.856 | 0.8366 | 0.20119 | 0.73854 | 0.00058783 | 0.00043414 | 89.8539 | 94.2467 | 94246.7485 | 339.2883 | 339288.2947
n/a | BPR25-MIN945 | n/a | Stainless steel | 7.93 | 2 | 550 | 1 | -550 | 945 | 25 | 15 | 500 | 0.04685 | 93.7 | 65.1 | 0.0705 | 0.002 | 0.0041888 | 0.033217 | 3.3217e-05 | 0.375 | 11289.3639 | 57.5959 | -57.5959 | 18.3333 | 15.75 | 56112.5577 | 1562.856 | 0.8366 | 0.20119 | 0.73854 | 0.00058783 | 0.00043414 | 89.8539 | 94.3466 | 94346.5862 | 339.6477 | 339647.7103
n/a | BPR25-MIN946 | n/a | Stainless steel | 7.93 | 2 | 550 | 1 | -550 | 946 | 25 | 15 | 500 | 0.04685 | 93.7 | 65.1 | 0.0705 | 0.002 | 0.0041888 | 0.033217 | 3.3217e-05 | 0.375 | 11289.3639 | 57.5959 | -57.5959 | 18.3333 | 15.7667 | 56112.5577 | 1562.856 | 0.8366 | 0.20119 | 0.73854 | 0.00058783 | 0.00043414 | 89.8539 | 94.4464 | 94446.4238 | 340.0071 | 340007.1258
n/a | BPR25-MIN947 | n/a | Stainless steel | 7.93 | 2 | 550 | 1 | -550 | 947 | 25 | 15 | 500 | 0.04685 | 93.7 | 65.1 | 0.0705 | 0.002 | 0.0041888 | 0.033217 | 3.3217e-05 | 0.375 | 11289.3639 | 57.5959 | -57.5959 | 18.3333 | 15.7833 | 56112.5577 | 1562.856 | 0.8366 | 0.20119 | 0.73854 | 0.00058783 | 0.00043414 | 89.8539 | 94.5463 | 94546.2615 | 340.3665 | 340366.5414
n/a | BPR25-MIN948 | n/a | Stainless steel | 7.93 | 2 | 550 | 1 | -550 | 948 | 25 | 15 | 500 | 0.04685 | 93.7 | 65.1 | 0.0705 | 0.002 | 0.0041888 | 0.033217 | 3.3217e-05 | 0.375 | 11289.3639 | 57.5959 | -57.5959 | 18.3333 | 15.8 | 56112.5577 | 1562.856 | 0.8366 | 0.20119 | 0.73854 | 0.00058783 | 0.00043414 | 89.8539 | 94.6461 | 94646.0992 | 340.726 | 340725.957
n/a | BPR25-MIN949 | n/a | Stainless steel | 7.93 | 2 | 550 | 1 | -550 | 949 | 25 | 15 | 500 | 0.04685 | 93.7 | 65.1 | 0.0705 | 0.002 | 0.0041888 | 0.033217 | 3.3217e-05 | 0.375 | 11289.3639 | 57.5959 | -57.5959 | 18.3333 | 15.8167 | 56112.5577 | 1562.856 | 0.8366 | 0.20119 | 0.73854 | 0.00058783 | 0.00043414 | 89.8539 | 94.7459 | 94745.9368 | 341.0854 | 341085.3725
n/a | BPR25-MIN950 | n/a | Stainless steel | 7.93 | 2 | 550 | 1 | -550 | 950 | 25 | 15 | 500 | 0.04685 | 93.7 | 65.1 | 0.0705 | 0.002 | 0.0041888 | 0.033217 | 3.3217e-05 | 0.375 | 11289.3639 | 57.5959 | -57.5959 | 18.3333 | 15.8333 | 56112.5577 | 1562.856 | 0.8366 | 0.20119 | 0.73854 | 0.00058783 | 0.00043414 | 89.8539 | 94.8458 | 94845.7745 | 341.4448 | 341444.7881
n/a | BPR25-MIN951 | n/a | Stainless steel | 7.93 | 2 | 550 | 1 | -550 | 951 | 25 | 15 | 500 | 0.04685 | 93.7 | 65.1 | 0.0705 | 0.002 | 0.0041888 | 0.033217 | 3.3217e-05 | 0.375 | 11289.3639 | 57.5959 | -57.5959 | 18.3333 | 15.85 | 56112.5577 | 1562.856 | 0.8366 | 0.20119 | 0.73854 | 0.00058783 | 0.00043414 | 89.8539 | 94.9456 | 94945.6121 | 341.8042 | 341804.2037
n/a | BPR25-MIN952 | n/a | Stainless steel | 7.93 | 2 | 550 | 1 | -550 | 952 | 25 | 15 | 500 | 0.04685 | 93.7 | 65.1 | 0.0705 | 0.002 | 0.0041888 | 0.033217 | 3.3217e-05 | 0.375 | 11289.3639 | 57.5959 | -57.5959 | 18.3333 | 15.8667 | 56112.5577 | 1562.856 | 0.8366 | 0.20119 | 0.73854 | 0.00058783 | 0.00043414 | 89.8539 | 95.0454 | 95045.4498 | 342.1636 | 342163.6192
n/a | BPR25-MIN953 | n/a | Stainless steel | 7.93 | 2 | 550 | 1 | -550 | 953 | 25 | 15 | 500 | 0.04685 | 93.7 | 65.1 | 0.0705 | 0.002 | 0.0041888 | 0.033217 | 3.3217e-05 | 0.375 | 11289.3639 | 57.5959 | -57.5959 | 18.3333 | 15.8833 | 56112.5577 | 1562.856 | 0.8366 | 0.20119 | 0.73854 | 0.00058783 | 0.00043414 | 89.8539 | 95.1453 | 95145.2874 | 342.523 | 342523.0348
n/a | BPR25-MIN954 | n/a | Stainless steel | 7.93 | 2 | 550 | 1 | -550 | 954 | 25 | 15 | 500 | 0.04685 | 93.7 | 65.1 | 0.0705 | 0.002 | 0.0041888 | 0.033217 | 3.3217e-05 | 0.375 | 11289.3639 | 57.5959 | -57.5959 | 18.3333 | 15.9 | 56112.5577 | 1562.856 | 0.8366 | 0.20119 | 0.73854 | 0.00058783 | 0.00043414 | 89.8539 | 95.2451 | 95245.1251 | 342.8825 | 342882.4504
n/a | BPR25-MIN955 | n/a | Stainless steel | 7.93 | 2 | 550 | 1 | -550 | 955 | 25 | 15 | 500 | 0.04685 | 93.7 | 65.1 | 0.0705 | 0.002 | 0.0041888 | 0.033217 | 3.3217e-05 | 0.375 | 11289.3639 | 57.5959 | -57.5959 | 18.3333 | 15.9167 | 56112.5577 | 1562.856 | 0.8366 | 0.20119 | 0.73854 | 0.00058783 | 0.00043414 | 89.8539 | 95.345 | 95344.9628 | 343.2419 | 343241.8659
n/a | BPR25-MIN956 | n/a | Stainless steel | 7.93 | 2 | 550 | 1 | -550 | 956 | 25 | 15 | 500 | 0.04685 | 93.7 | 65.1 | 0.0705 | 0.002 | 0.0041888 | 0.033217 | 3.3217e-05 | 0.375 | 11289.3639 | 57.5959 | -57.5959 | 18.3333 | 15.9333 | 56112.5577 | 1562.856 | 0.8366 | 0.20119 | 0.73854 | 0.00058783 | 0.00043414 | 89.8539 | 95.4448 | 95444.8004 | 343.6013 | 343601.2815
n/a | BPR25-MIN957 | n/a | Stainless steel | 7.93 | 2 | 550 | 1 | -550 | 957 | 25 | 15 | 500 | 0.04685 | 93.7 | 65.1 | 0.0705 | 0.002 | 0.0041888 | 0.033217 | 3.3217e-05 | 0.375 | 11289.3639 | 57.5959 | -57.5959 | 18.3333 | 15.95 | 56112.5577 | 1562.856 | 0.8366 | 0.20119 | 0.73854 | 0.00058783 | 0.00043414 | 89.8539 | 95.5446 | 95544.6381 | 343.9607 | 343960.6971
n/a | BPR25-MIN958 | n/a | Stainless steel | 7.93 | 2 | 550 | 1 | -550 | 958 | 25 | 15 | 500 | 0.04685 | 93.7 | 65.1 | 0.0705 | 0.002 | 0.0041888 | 0.033217 | 3.3217e-05 | 0.375 | 11289.3639 | 57.5959 | -57.5959 | 18.3333 | 15.9667 | 56112.5577 | 1562.856 | 0.8366 | 0.20119 | 0.73854 | 0.00058783 | 0.00043414 | 89.8539 | 95.6445 | 95644.4757 | 344.3201 | 344320.1126
n/a | BPR25-MIN959 | n/a | Stainless steel | 7.93 | 2 | 550 | 1 | -550 | 959 | 25 | 15 | 500 | 0.04685 | 93.7 | 65.1 | 0.0705 | 0.002 | 0.0041888 | 0.033217 | 3.3217e-05 | 0.375 | 11289.3639 | 57.5959 | -57.5959 | 18.3333 | 15.9833 | 56112.5577 | 1562.856 | 0.8366 | 0.20119 | 0.73854 | 0.00058783 | 0.00043414 | 89.8539 | 95.7443 | 95744.3134 | 344.6795 | 344679.5282
n/a | BPR25-MIN960 | n/a | Stainless steel | 7.93 | 2 | 550 | 1 | -550 | 960 | 25 | 15 | 500 | 0.04685 | 93.7 | 65.1 | 0.0705 | 0.002 | 0.0041888 | 0.033217 | 3.3217e-05 | 0.375 | 11289.3639 | 57.5959 | -57.5959 | 18.3333 | 16 | 56112.5577 | 1562.856 | 0.8366 | 0.20119 | 0.73854 | 0.00058783 | 0.00043414 | 89.8539 | 95.8442 | 95844.151 | 345.0389 | 345038.9438
n/a | BPR25-MIN961 | n/a | Stainless steel | 7.93 | 2 | 550 | 1 | -550 | 961 | 25 | 15 | 500 | 0.04685 | 93.7 | 65.1 | 0.0705 | 0.002 | 0.0041888 | 0.033217 | 3.3217e-05 | 0.375 | 11289.3639 | 57.5959 | -57.5959 | 18.3333 | 16.0167 | 56112.5577 | 1562.856 | 0.8366 | 0.20119 | 0.73854 | 0.00058783 | 0.00043414 | 89.8539 | 95.944 | 95943.9887 | 345.3984 | 345398.3593
n/a | BPR25-MIN962 | n/a | Stainless steel | 7.93 | 2 | 550 | 1 | -550 | 962 | 25 | 15 | 500 | 0.04685 | 93.7 | 65.1 | 0.0705 | 0.002 | 0.0041888 | 0.033217 | 3.3217e-05 | 0.375 | 11289.3639 | 57.5959 | -57.5959 | 18.3333 | 16.0333 | 56112.5577 | 1562.856 | 0.8366 | 0.20119 | 0.73854 | 0.00058783 | 0.00043414 | 89.8539 | 96.0438 | 96043.8264 | 345.7578 | 345757.7749
n/a | BPR25-MIN963 | n/a | Stainless steel | 7.93 | 2 | 550 | 1 | -550 | 963 | 25 | 15 | 500 | 0.04685 | 93.7 | 65.1 | 0.0705 | 0.002 | 0.0041888 | 0.033217 | 3.3217e-05 | 0.375 | 11289.3639 | 57.5959 | -57.5959 | 18.3333 | 16.05 | 56112.5577 | 1562.856 | 0.8366 | 0.20119 | 0.73854 | 0.00058783 | 0.00043414 | 89.8539 | 96.1437 | 96143.664 | 346.1172 | 346117.1905
n/a | BPR25-MIN964 | n/a | Stainless steel | 7.93 | 2 | 550 | 1 | -550 | 964 | 25 | 15 | 500 | 0.04685 | 93.7 | 65.1 | 0.0705 | 0.002 | 0.0041888 | 0.033217 | 3.3217e-05 | 0.375 | 11289.3639 | 57.5959 | -57.5959 | 18.3333 | 16.0667 | 56112.5577 | 1562.856 | 0.8366 | 0.20119 | 0.73854 | 0.00058783 | 0.00043414 | 89.8539 | 96.2435 | 96243.5017 | 346.4766 | 346476.606
n/a | BPR25-MIN965 | n/a | Stainless steel | 7.93 | 2 | 550 | 1 | -550 | 965 | 25 | 15 | 500 | 0.04685 | 93.7 | 65.1 | 0.0705 | 0.002 | 0.0041888 | 0.033217 | 3.3217e-05 | 0.375 | 11289.3639 | 57.5959 | -57.5959 | 18.3333 | 16.0833 | 56112.5577 | 1562.856 | 0.8366 | 0.20119 | 0.73854 | 0.00058783 | 0.00043414 | 89.8539 | 96.3433 | 96343.3393 | 346.836 | 346836.0216
n/a | BPR25-MIN966 | n/a | Stainless steel | 7.93 | 2 | 550 | 1 | -550 | 966 | 25 | 15 | 500 | 0.04685 | 93.7 | 65.1 | 0.0705 | 0.002 | 0.0041888 | 0.033217 | 3.3217e-05 | 0.375 | 11289.3639 | 57.5959 | -57.5959 | 18.3333 | 16.1 | 56112.5577 | 1562.856 | 0.8366 | 0.20119 | 0.73854 | 0.00058783 | 0.00043414 | 89.8539 | 96.4432 | 96443.177 | 347.1954 | 347195.4372
n/a | BPR25-MIN967 | n/a | Stainless steel | 7.93 | 2 | 550 | 1 | -550 | 967 | 25 | 15 | 500 | 0.04685 | 93.7 | 65.1 | 0.0705 | 0.002 | 0.0041888 | 0.033217 | 3.3217e-05 | 0.375 | 11289.3639 | 57.5959 | -57.5959 | 18.3333 | 16.1167 | 56112.5577 | 1562.856 | 0.8366 | 0.20119 | 0.73854 | 0.00058783 | 0.00043414 | 89.8539 | 96.543 | 96543.0146 | 347.5549 | 347554.8527
n/a | BPR25-MIN968 | n/a | Stainless steel | 7.93 | 2 | 550 | 1 | -550 | 968 | 25 | 15 | 500 | 0.04685 | 93.7 | 65.1 | 0.0705 | 0.002 | 0.0041888 | 0.033217 | 3.3217e-05 | 0.375 | 11289.3639 | 57.5959 | -57.5959 | 18.3333 | 16.1333 | 56112.5577 | 1562.856 | 0.8366 | 0.20119 | 0.73854 | 0.00058783 | 0.00043414 | 89.8539 | 96.6429 | 96642.8523 | 347.9143 | 347914.2683
n/a | BPR25-MIN969 | n/a | Stainless steel | 7.93 | 2 | 550 | 1 | -550 | 969 | 25 | 15 | 500 | 0.04685 | 93.7 | 65.1 | 0.0705 | 0.002 | 0.0041888 | 0.033217 | 3.3217e-05 | 0.375 | 11289.3639 | 57.5959 | -57.5959 | 18.3333 | 16.15 | 56112.5577 | 1562.856 | 0.8366 | 0.20119 | 0.73854 | 0.00058783 | 0.00043414 | 89.8539 | 96.7427 | 96742.69 | 348.2737 | 348273.6839
n/a | BPR25-MIN970 | n/a | Stainless steel | 7.93 | 2 | 550 | 1 | -550 | 970 | 25 | 15 | 500 | 0.04685 | 93.7 | 65.1 | 0.0705 | 0.002 | 0.0041888 | 0.033217 | 3.3217e-05 | 0.375 | 11289.3639 | 57.5959 | -57.5959 | 18.3333 | 16.1667 | 56112.5577 | 1562.856 | 0.8366 | 0.20119 | 0.73854 | 0.00058783 | 0.00043414 | 89.8539 | 96.8425 | 96842.5276 | 348.6331 | 348633.0994
n/a | BPR25-MIN971 | n/a | Stainless steel | 7.93 | 2 | 550 | 1 | -550 | 971 | 25 | 15 | 500 | 0.04685 | 93.7 | 65.1 | 0.0705 | 0.002 | 0.0041888 | 0.033217 | 3.3217e-05 | 0.375 | 11289.3639 | 57.5959 | -57.5959 | 18.3333 | 16.1833 | 56112.5577 | 1562.856 | 0.8366 | 0.20119 | 0.73854 | 0.00058783 | 0.00043414 | 89.8539 | 96.9424 | 96942.3653 | 348.9925 | 348992.515
n/a | BPR25-MIN972 | n/a | Stainless steel | 7.93 | 2 | 550 | 1 | -550 | 972 | 25 | 15 | 500 | 0.04685 | 93.7 | 65.1 | 0.0705 | 0.002 | 0.0041888 | 0.033217 | 3.3217e-05 | 0.375 | 11289.3639 | 57.5959 | -57.5959 | 18.3333 | 16.2 | 56112.5577 | 1562.856 | 0.8366 | 0.20119 | 0.73854 | 0.00058783 | 0.00043414 | 89.8539 | 97.0422 | 97042.2029 | 349.3519 | 349351.9306
n/a | BPR25-MIN973 | n/a | Stainless steel | 7.93 | 2 | 550 | 1 | -550 | 973 | 25 | 15 | 500 | 0.04685 | 93.7 | 65.1 | 0.0705 | 0.002 | 0.0041888 | 0.033217 | 3.3217e-05 | 0.375 | 11289.3639 | 57.5959 | -57.5959 | 18.3333 | 16.2167 | 56112.5577 | 1562.856 | 0.8366 | 0.20119 | 0.73854 | 0.00058783 | 0.00043414 | 89.8539 | 97.142 | 97142.0406 | 349.7113 | 349711.3461
n/a | BPR25-MIN974 | n/a | Stainless steel | 7.93 | 2 | 550 | 1 | -550 | 974 | 25 | 15 | 500 | 0.04685 | 93.7 | 65.1 | 0.0705 | 0.002 | 0.0041888 | 0.033217 | 3.3217e-05 | 0.375 | 11289.3639 | 57.5959 | -57.5959 | 18.3333 | 16.2333 | 56112.5577 | 1562.856 | 0.8366 | 0.20119 | 0.73854 | 0.00058783 | 0.00043414 | 89.8539 | 97.2419 | 97241.8782 | 350.0708 | 350070.7617
n/a | BPR25-MIN975 | n/a | Stainless steel | 7.93 | 2 | 550 | 1 | -550 | 975 | 25 | 15 | 500 | 0.04685 | 93.7 | 65.1 | 0.0705 | 0.002 | 0.0041888 | 0.033217 | 3.3217e-05 | 0.375 | 11289.3639 | 57.5959 | -57.5959 | 18.3333 | 16.25 | 56112.5577 | 1562.856 | 0.8366 | 0.20119 | 0.73854 | 0.00058783 | 0.00043414 | 89.8539 | 97.3417 | 97341.7159 | 350.4302 | 350430.1773
n/a | BPR25-MIN976 | n/a | Stainless steel | 7.93 | 2 | 550 | 1 | -550 | 976 | 25 | 15 | 500 | 0.04685 | 93.7 | 65.1 | 0.0705 | 0.002 | 0.0041888 | 0.033217 | 3.3217e-05 | 0.375 | 11289.3639 | 57.5959 | -57.5959 | 18.3333 | 16.2667 | 56112.5577 | 1562.856 | 0.8366 | 0.20119 | 0.73854 | 0.00058783 | 0.00043414 | 89.8539 | 97.4416 | 97441.5536 | 350.7896 | 350789.5928
n/a | BPR25-MIN977 | n/a | Stainless steel | 7.93 | 2 | 550 | 1 | -550 | 977 | 25 | 15 | 500 | 0.04685 | 93.7 | 65.1 | 0.0705 | 0.002 | 0.0041888 | 0.033217 | 3.3217e-05 | 0.375 | 11289.3639 | 57.5959 | -57.5959 | 18.3333 | 16.2833 | 56112.5577 | 1562.856 | 0.8366 | 0.20119 | 0.73854 | 0.00058783 | 0.00043414 | 89.8539 | 97.5414 | 97541.3912 | 351.149 | 351149.0084
n/a | BPR25-MIN978 | n/a | Stainless steel | 7.93 | 2 | 550 | 1 | -550 | 978 | 25 | 15 | 500 | 0.04685 | 93.7 | 65.1 | 0.0705 | 0.002 | 0.0041888 | 0.033217 | 3.3217e-05 | 0.375 | 11289.3639 | 57.5959 | -57.5959 | 18.3333 | 16.3 | 56112.5577 | 1562.856 | 0.8366 | 0.20119 | 0.73854 | 0.00058783 | 0.00043414 | 89.8539 | 97.6412 | 97641.2289 | 351.5084 | 351508.424
n/a | BPR25-MIN979 | n/a | Stainless steel | 7.93 | 2 | 550 | 1 | -550 | 979 | 25 | 15 | 500 | 0.04685 | 93.7 | 65.1 | 0.0705 | 0.002 | 0.0041888 | 0.033217 | 3.3217e-05 | 0.375 | 11289.3639 | 57.5959 | -57.5959 | 18.3333 | 16.3167 | 56112.5577 | 1562.856 | 0.8366 | 0.20119 | 0.73854 | 0.00058783 | 0.00043414 | 89.8539 | 97.7411 | 97741.0665 | 351.8678 | 351867.8395
n/a | BPR25-MIN980 | n/a | Stainless steel | 7.93 | 2 | 550 | 1 | -550 | 980 | 25 | 15 | 500 | 0.04685 | 93.7 | 65.1 | 0.0705 | 0.002 | 0.0041888 | 0.033217 | 3.3217e-05 | 0.375 | 11289.3639 | 57.5959 | -57.5959 | 18.3333 | 16.3333 | 56112.5577 | 1562.856 | 0.8366 | 0.20119 | 0.73854 | 0.00058783 | 0.00043414 | 89.8539 | 97.8409 | 97840.9042 | 352.2273 | 352227.2551
n/a | BPR25-MIN981 | n/a | Stainless steel | 7.93 | 2 | 550 | 1 | -550 | 981 | 25 | 15 | 500 | 0.04685 | 93.7 | 65.1 | 0.0705 | 0.002 | 0.0041888 | 0.033217 | 3.3217e-05 | 0.375 | 11289.3639 | 57.5959 | -57.5959 | 18.3333 | 16.35 | 56112.5577 | 1562.856 | 0.8366 | 0.20119 | 0.73854 | 0.00058783 | 0.00043414 | 89.8539 | 97.9407 | 97940.7418 | 352.5867 | 352586.6707
n/a | BPR25-MIN982 | n/a | Stainless steel | 7.93 | 2 | 550 | 1 | -550 | 982 | 25 | 15 | 500 | 0.04685 | 93.7 | 65.1 | 0.0705 | 0.002 | 0.0041888 | 0.033217 | 3.3217e-05 | 0.375 | 11289.3639 | 57.5959 | -57.5959 | 18.3333 | 16.3667 | 56112.5577 | 1562.856 | 0.8366 | 0.20119 | 0.73854 | 0.00058783 | 0.00043414 | 89.8539 | 98.0406 | 98040.5795 | 352.9461 | 352946.0862
n/a | BPR25-MIN983 | n/a | Stainless steel | 7.93 | 2 | 550 | 1 | -550 | 983 | 25 | 15 | 500 | 0.04685 | 93.7 | 65.1 | 0.0705 | 0.002 | 0.0041888 | 0.033217 | 3.3217e-05 | 0.375 | 11289.3639 | 57.5959 | -57.5959 | 18.3333 | 16.3833 | 56112.5577 | 1562.856 | 0.8366 | 0.20119 | 0.73854 | 0.00058783 | 0.00043414 | 89.8539 | 98.1404 | 98140.4172 | 353.3055 | 353305.5018
n/a | BPR25-MIN984 | n/a | Stainless steel | 7.93 | 2 | 550 | 1 | -550 | 984 | 25 | 15 | 500 | 0.04685 | 93.7 | 65.1 | 0.0705 | 0.002 | 0.0041888 | 0.033217 | 3.3217e-05 | 0.375 | 11289.3639 | 57.5959 | -57.5959 | 18.3333 | 16.4 | 56112.5577 | 1562.856 | 0.8366 | 0.20119 | 0.73854 | 0.00058783 | 0.00043414 | 89.8539 | 98.2403 | 98240.2548 | 353.6649 | 353664.9174
n/a | BPR25-MIN985 | n/a | Stainless steel | 7.93 | 2 | 550 | 1 | -550 | 985 | 25 | 15 | 500 | 0.04685 | 93.7 | 65.1 | 0.0705 | 0.002 | 0.0041888 | 0.033217 | 3.3217e-05 | 0.375 | 11289.3639 | 57.5959 | -57.5959 | 18.3333 | 16.4167 | 56112.5577 | 1562.856 | 0.8366 | 0.20119 | 0.73854 | 0.00058783 | 0.00043414 | 89.8539 | 98.3401 | 98340.0925 | 354.0243 | 354024.3329
n/a | BPR25-MIN986 | n/a | Stainless steel | 7.93 | 2 | 550 | 1 | -550 | 986 | 25 | 15 | 500 | 0.04685 | 93.7 | 65.1 | 0.0705 | 0.002 | 0.0041888 | 0.033217 | 3.3217e-05 | 0.375 | 11289.3639 | 57.5959 | -57.5959 | 18.3333 | 16.4333 | 56112.5577 | 1562.856 | 0.8366 | 0.20119 | 0.73854 | 0.00058783 | 0.00043414 | 89.8539 | 98.4399 | 98439.9301 | 354.3837 | 354383.7485
n/a | BPR25-MIN987 | n/a | Stainless steel | 7.93 | 2 | 550 | 1 | -550 | 987 | 25 | 15 | 500 | 0.04685 | 93.7 | 65.1 | 0.0705 | 0.002 | 0.0041888 | 0.033217 | 3.3217e-05 | 0.375 | 11289.3639 | 57.5959 | -57.5959 | 18.3333 | 16.45 | 56112.5577 | 1562.856 | 0.8366 | 0.20119 | 0.73854 | 0.00058783 | 0.00043414 | 89.8539 | 98.5398 | 98539.7678 | 354.7432 | 354743.1641
n/a | BPR25-MIN988 | n/a | Stainless steel | 7.93 | 2 | 550 | 1 | -550 | 988 | 25 | 15 | 500 | 0.04685 | 93.7 | 65.1 | 0.0705 | 0.002 | 0.0041888 | 0.033217 | 3.3217e-05 | 0.375 | 11289.3639 | 57.5959 | -57.5959 | 18.3333 | 16.4667 | 56112.5577 | 1562.856 | 0.8366 | 0.20119 | 0.73854 | 0.00058783 | 0.00043414 | 89.8539 | 98.6396 | 98639.6055 | 355.1026 | 355102.5796
n/a | BPR25-MIN989 | n/a | Stainless steel | 7.93 | 2 | 550 | 1 | -550 | 989 | 25 | 15 | 500 | 0.04685 | 93.7 | 65.1 | 0.0705 | 0.002 | 0.0041888 | 0.033217 | 3.3217e-05 | 0.375 | 11289.3639 | 57.5959 | -57.5959 | 18.3333 | 16.4833 | 56112.5577 | 1562.856 | 0.8366 | 0.20119 | 0.73854 | 0.00058783 | 0.00043414 | 89.8539 | 98.7394 | 98739.4431 | 355.462 | 355461.9952
n/a | BPR25-MIN990 | n/a | Stainless steel | 7.93 | 2 | 550 | 1 | -550 | 990 | 25 | 15 | 500 | 0.04685 | 93.7 | 65.1 | 0.0705 | 0.002 | 0.0041888 | 0.033217 | 3.3217e-05 | 0.375 | 11289.3639 | 57.5959 | -57.5959 | 18.3333 | 16.5 | 56112.5577 | 1562.856 | 0.8366 | 0.20119 | 0.73854 | 0.00058783 | 0.00043414 | 89.8539 | 98.8393 | 98839.2808 | 355.8214 | 355821.4108
n/a | BPR25-MIN991 | n/a | Stainless steel | 7.93 | 2 | 550 | 1 | -550 | 991 | 25 | 15 | 500 | 0.04685 | 93.7 | 65.1 | 0.0705 | 0.002 | 0.0041888 | 0.033217 | 3.3217e-05 | 0.375 | 11289.3639 | 57.5959 | -57.5959 | 18.3333 | 16.5167 | 56112.5577 | 1562.856 | 0.8366 | 0.20119 | 0.73854 | 0.00058783 | 0.00043414 | 89.8539 | 98.9391 | 98939.1184 | 356.1808 | 356180.8263
n/a | BPR25-MIN992 | n/a | Stainless steel | 7.93 | 2 | 550 | 1 | -550 | 992 | 25 | 15 | 500 | 0.04685 | 93.7 | 65.1 | 0.0705 | 0.002 | 0.0041888 | 0.033217 | 3.3217e-05 | 0.375 | 11289.3639 | 57.5959 | -57.5959 | 18.3333 | 16.5333 | 56112.5577 | 1562.856 | 0.8366 | 0.20119 | 0.73854 | 0.00058783 | 0.00043414 | 89.8539 | 99.039 | 99038.9561 | 356.5402 | 356540.2419
n/a | BPR25-MIN993 | n/a | Stainless steel | 7.93 | 2 | 550 | 1 | -550 | 993 | 25 | 15 | 500 | 0.04685 | 93.7 | 65.1 | 0.0705 | 0.002 | 0.0041888 | 0.033217 | 3.3217e-05 | 0.375 | 11289.3639 | 57.5959 | -57.5959 | 18.3333 | 16.55 | 56112.5577 | 1562.856 | 0.8366 | 0.20119 | 0.73854 | 0.00058783 | 0.00043414 | 89.8539 | 99.1388 | 99138.7937 | 356.8997 | 356899.6575
n/a | BPR25-MIN994 | n/a | Stainless steel | 7.93 | 2 | 550 | 1 | -550 | 994 | 25 | 15 | 500 | 0.04685 | 93.7 | 65.1 | 0.0705 | 0.002 | 0.0041888 | 0.033217 | 3.3217e-05 | 0.375 | 11289.3639 | 57.5959 | -57.5959 | 18.3333 | 16.5667 | 56112.5577 | 1562.856 | 0.8366 | 0.20119 | 0.73854 | 0.00058783 | 0.00043414 | 89.8539 | 99.2386 | 99238.6314 | 357.2591 | 357259.073
n/a | BPR25-MIN995 | n/a | Stainless steel | 7.93 | 2 | 550 | 1 | -550 | 995 | 25 | 15 | 500 | 0.04685 | 93.7 | 65.1 | 0.0705 | 0.002 | 0.0041888 | 0.033217 | 3.3217e-05 | 0.375 | 11289.3639 | 57.5959 | -57.5959 | 18.3333 | 16.5833 | 56112.5577 | 1562.856 | 0.8366 | 0.20119 | 0.73854 | 0.00058783 | 0.00043414 | 89.8539 | 99.3385 | 99338.4691 | 357.6185 | 357618.4886
n/a | BPR25-MIN996 | n/a | Stainless steel | 7.93 | 2 | 550 | 1 | -550 | 996 | 25 | 15 | 500 | 0.04685 | 93.7 | 65.1 | 0.0705 | 0.002 | 0.0041888 | 0.033217 | 3.3217e-05 | 0.375 | 11289.3639 | 57.5959 | -57.5959 | 18.3333 | 16.6 | 56112.5577 | 1562.856 | 0.8366 | 0.20119 | 0.73854 | 0.00058783 | 0.00043414 | 89.8539 | 99.4383 | 99438.3067 | 357.9779 | 357977.9042
n/a | BPR25-MIN997 | n/a | Stainless steel | 7.93 | 2 | 550 | 1 | -550 | 997 | 25 | 15 | 500 | 0.04685 | 93.7 | 65.1 | 0.0705 | 0.002 | 0.0041888 | 0.033217 | 3.3217e-05 | 0.375 | 11289.3639 | 57.5959 | -57.5959 | 18.3333 | 16.6167 | 56112.5577 | 1562.856 | 0.8366 | 0.20119 | 0.73854 | 0.00058783 | 0.00043414 | 89.8539 | 99.5381 | 99538.1444 | 358.3373 | 358337.3197
n/a | BPR25-MIN998 | n/a | Stainless steel | 7.93 | 2 | 550 | 1 | -550 | 998 | 25 | 15 | 500 | 0.04685 | 93.7 | 65.1 | 0.0705 | 0.002 | 0.0041888 | 0.033217 | 3.3217e-05 | 0.375 | 11289.3639 | 57.5959 | -57.5959 | 18.3333 | 16.6333 | 56112.5577 | 1562.856 | 0.8366 | 0.20119 | 0.73854 | 0.00058783 | 0.00043414 | 89.8539 | 99.638 | 99637.982 | 358.6967 | 358696.7353
n/a | BPR25-MIN999 | n/a | Stainless steel | 7.93 | 2 | 550 | 1 | -550 | 999 | 25 | 15 | 500 | 0.04685 | 93.7 | 65.1 | 0.0705 | 0.002 | 0.0041888 | 0.033217 | 3.3217e-05 | 0.375 | 11289.3639 | 57.5959 | -57.5959 | 18.3333 | 16.65 | 56112.5577 | 1562.856 | 0.8366 | 0.20119 | 0.73854 | 0.00058783 | 0.00043414 | 89.8539 | 99.7378 | 99737.8197 | 359.0562 | 359056.1509
n/a | BPR25-MIN1000 | n/a | Stainless steel | 7.93 | 2 | 550 | 1 | -550 | 1000 | 25 | 15 | 500 | 0.04685 | 93.7 | 65.1 | 0.0705 | 0.002 | 0.0041888 | 0.033217 | 3.3217e-05 | 0.375 | 11289.3639 | 57.5959 | -57.5959 | 18.3333 | 16.6667 | 56112.5577 | 1562.856 | 0.8366 | 0.20119 | 0.73854 | 0.00058783 | 0.00043414 | 89.8539 | 99.8377 | 99837.6573 | 359.4156 | 359415.5664

## MOD_MIN+BPR35
Calculations
This sheet estimates the total input milling energy for a given set of milling parameters for a planetary ball mill. The calculations are all based from equations from Burgio et al., 1991, and all abbreviations correspond to those used in the equations in that study. The first section of headers is "Inputs", followed by "Intermediate calculations" with "Outputs" at the end. Input cells are linked to the "Input" worksheet where possible - these input cells are in italics. Some input parameters are assumed to be constant across Retsch PM100 setups - 'speed ratio of vessel rotation to disk rotation' and 'radius of centre of mill to centre of vial'.
|  |  | Inputs | [13 empty] | Intermediate calculations | [14 empty] | Outputs | [6 empty] | Performance |  |  | Energy
|  |  | Balls |  |  | Milling conditions | [5 empty] | Vessel |  |  |  | Mill | Balls | [5 empty] | Milling conditions |  |  |  | Vessel packing
|  | Equation reference | [22 empty] | Eq.10 Burgio 1991 |  | Eq.A17 Burgio 1991 | Eq.A19 Burgio 1991 | Derived from Eq.A21 Burgio 1991 | Eq.A16 Burgio 1991 | Eq.A20 Burgio 1991 | Eq.8 Burgio 1991 | Eq.9 Burgio 1991 | Eq.10 Burgio 1991 | Eq.12 Burgio 1991
|  | Abbreviation |  |  | db | wp |  | wv | t |  | PW |  | Rv | Dv | Hv | Rp | db |  | mb | mb |  | Nb | wp | wv | fb | t | Nb,v | Nb,s | ε | nv | φb | ΔEb | ΔEb* | P
|  | Parameter and units | Ball material | Material density | Ball diameter | Angular velocity of disk | Speed ratio of vessel rotation to disk rotation | Angular velocity of vessel | Milling duration | Ball to powder ratio | Mass of powder | Volume of milling vessel | Radius of centre of vial to interior edge of vial | Inner diameter of vial | Height of vial | Radius of centre of mill to centre of vial | Ball diameter | Ball volume | Individual ball mass | Individual ball mass | Total ball mass | Number of balls | Angular velocity of disc | Angular velocity of vessel | Frequency of ball launches (i.e. collisions) N.B. K parameter assumed 1 | Milling duration | Total number of balls that can be fitted in the vial in a simple cubic arrangement | Number of balls needed to cover one third of the inner surface of the vial, in a simple cubic arrangement | Exponential factor for packing relationship | Packing fraction of vial | Packing factor | Energy released by one ball during a collision | Energy released by one ball during a collision (adjusted for packing factor, φb) | Power transferred from mill to system during collisions | Milling energy | Milling energy | Milling energy | Milling energy
First author, year | Sample name | Mineralogical grouping | n/a | gcm-3 | mm | rpm | n/a | rpm | mins | n/a | g | ml | m | mm | mm | m | m | cm3 | g | kg | kg | n/a | radians/s | radians/s | s-1 | h |  |  |  | n/a | n/a | J | J | W | Wh/g | kWh/t | kJ/g | MJ/t | Value | Units | Testing description | Measured energy consumption | Units | Efficiency of activation | Units | Comments
n/a | BPR35-MIN1 | n/a | Stainless steel | 7.93 | 2 | 550 | 1 | -550 | 1 | 35 | 15 | 500 | 0.04685 | 93.7 | 65.1 | 0.0705 | 0.002 | 0.0041888 | 0.033217 | 3.3217e-05 | 0.525 | 15805.1094 | 57.5959 | -57.5959 | 18.3333 | 0.016667 | 56112.5577 | 1562.856 | 0.8366 | 0.28167 | 0.65354 | 0.00058783 | 0.00038417 | 111.3173 | 0.12369 | 123.6858 | 0.44527 | 445.269
n/a | BPR35-MIN2 | n/a | Stainless steel | 7.93 | 2 | 550 | 1 | -550 | 2 | 35 | 15 | 500 | 0.04685 | 93.7 | 65.1 | 0.0705 | 0.002 | 0.0041888 | 0.033217 | 3.3217e-05 | 0.525 | 15805.1094 | 57.5959 | -57.5959 | 18.3333 | 0.033333 | 56112.5577 | 1562.856 | 0.8366 | 0.28167 | 0.65354 | 0.00058783 | 0.00038417 | 111.3173 | 0.24737 | 247.3717 | 0.89054 | 890.5381
n/a | BPR35-MIN3 | n/a | Stainless steel | 7.93 | 2 | 550 | 1 | -550 | 3 | 35 | 15 | 500 | 0.04685 | 93.7 | 65.1 | 0.0705 | 0.002 | 0.0041888 | 0.033217 | 3.3217e-05 | 0.525 | 15805.1094 | 57.5959 | -57.5959 | 18.3333 | 0.05 | 56112.5577 | 1562.856 | 0.8366 | 0.28167 | 0.65354 | 0.00058783 | 0.00038417 | 111.3173 | 0.37106 | 371.0575 | 1.3358 | 1335.8071
n/a | BPR35-MIN4 | n/a | Stainless steel | 7.93 | 2 | 550 | 1 | -550 | 4 | 35 | 15 | 500 | 0.04685 | 93.7 | 65.1 | 0.0705 | 0.002 | 0.0041888 | 0.033217 | 3.3217e-05 | 0.525 | 15805.1094 | 57.5959 | -57.5959 | 18.3333 | 0.066667 | 56112.5577 | 1562.856 | 0.8366 | 0.28167 | 0.65354 | 0.00058783 | 0.00038417 | 111.3173 | 0.49474 | 494.7434 | 1.7811 | 1781.0762
n/a | BPR35-MIN5 | n/a | Stainless steel | 7.93 | 2 | 550 | 1 | -550 | 5 | 35 | 15 | 500 | 0.04685 | 93.7 | 65.1 | 0.0705 | 0.002 | 0.0041888 | 0.033217 | 3.3217e-05 | 0.525 | 15805.1094 | 57.5959 | -57.5959 | 18.3333 | 0.083333 | 56112.5577 | 1562.856 | 0.8366 | 0.28167 | 0.65354 | 0.00058783 | 0.00038417 | 111.3173 | 0.61843 | 618.4292 | 2.2263 | 2226.3452
n/a | BPR35-MIN6 | n/a | Stainless steel | 7.93 | 2 | 550 | 1 | -550 | 6 | 35 | 15 | 500 | 0.04685 | 93.7 | 65.1 | 0.0705 | 0.002 | 0.0041888 | 0.033217 | 3.3217e-05 | 0.525 | 15805.1094 | 57.5959 | -57.5959 | 18.3333 | 0.1 | 56112.5577 | 1562.856 | 0.8366 | 0.28167 | 0.65354 | 0.00058783 | 0.00038417 | 111.3173 | 0.74212 | 742.1151 | 2.6716 | 2671.6143
n/a | BPR35-MIN7 | n/a | Stainless steel | 7.93 | 2 | 550 | 1 | -550 | 7 | 35 | 15 | 500 | 0.04685 | 93.7 | 65.1 | 0.0705 | 0.002 | 0.0041888 | 0.033217 | 3.3217e-05 | 0.525 | 15805.1094 | 57.5959 | -57.5959 | 18.3333 | 0.11667 | 56112.5577 | 1562.856 | 0.8366 | 0.28167 | 0.65354 | 0.00058783 | 0.00038417 | 111.3173 | 0.8658 | 865.8009 | 3.1169 | 3116.8833
n/a | BPR35-MIN8 | n/a | Stainless steel | 7.93 | 2 | 550 | 1 | -550 | 8 | 35 | 15 | 500 | 0.04685 | 93.7 | 65.1 | 0.0705 | 0.002 | 0.0041888 | 0.033217 | 3.3217e-05 | 0.525 | 15805.1094 | 57.5959 | -57.5959 | 18.3333 | 0.13333 | 56112.5577 | 1562.856 | 0.8366 | 0.28167 | 0.65354 | 0.00058783 | 0.00038417 | 111.3173 | 0.98949 | 989.4868 | 3.5622 | 3562.1524
n/a | BPR35-MIN9 | n/a | Stainless steel | 7.93 | 2 | 550 | 1 | -550 | 9 | 35 | 15 | 500 | 0.04685 | 93.7 | 65.1 | 0.0705 | 0.002 | 0.0041888 | 0.033217 | 3.3217e-05 | 0.525 | 15805.1094 | 57.5959 | -57.5959 | 18.3333 | 0.15 | 56112.5577 | 1562.856 | 0.8366 | 0.28167 | 0.65354 | 0.00058783 | 0.00038417 | 111.3173 | 1.1132 | 1113.1726 | 4.0074 | 4007.4214
n/a | BPR35-MIN10 | n/a | Stainless steel | 7.93 | 2 | 550 | 1 | -550 | 10 | 35 | 15 | 500 | 0.04685 | 93.7 | 65.1 | 0.0705 | 0.002 | 0.0041888 | 0.033217 | 3.3217e-05 | 0.525 | 15805.1094 | 57.5959 | -57.5959 | 18.3333 | 0.16667 | 56112.5577 | 1562.856 | 0.8366 | 0.28167 | 0.65354 | 0.00058783 | 0.00038417 | 111.3173 | 1.2369 | 1236.8585 | 4.4527 | 4452.6905
n/a | BPR35-MIN11 | n/a | Stainless steel | 7.93 | 2 | 550 | 1 | -550 | 11 | 35 | 15 | 500 | 0.04685 | 93.7 | 65.1 | 0.0705 | 0.002 | 0.0041888 | 0.033217 | 3.3217e-05 | 0.525 | 15805.1094 | 57.5959 | -57.5959 | 18.3333 | 0.18333 | 56112.5577 | 1562.856 | 0.8366 | 0.28167 | 0.65354 | 0.00058783 | 0.00038417 | 111.3173 | 1.3605 | 1360.5443 | 4.898 | 4897.9595
n/a | BPR35-MIN12 | n/a | Stainless steel | 7.93 | 2 | 550 | 1 | -550 | 12 | 35 | 15 | 500 | 0.04685 | 93.7 | 65.1 | 0.0705 | 0.002 | 0.0041888 | 0.033217 | 3.3217e-05 | 0.525 | 15805.1094 | 57.5959 | -57.5959 | 18.3333 | 0.2 | 56112.5577 | 1562.856 | 0.8366 | 0.28167 | 0.65354 | 0.00058783 | 0.00038417 | 111.3173 | 1.4842 | 1484.2302 | 5.3432 | 5343.2286
n/a | BPR35-MIN13 | n/a | Stainless steel | 7.93 | 2 | 550 | 1 | -550 | 13 | 35 | 15 | 500 | 0.04685 | 93.7 | 65.1 | 0.0705 | 0.002 | 0.0041888 | 0.033217 | 3.3217e-05 | 0.525 | 15805.1094 | 57.5959 | -57.5959 | 18.3333 | 0.21667 | 56112.5577 | 1562.856 | 0.8366 | 0.28167 | 0.65354 | 0.00058783 | 0.00038417 | 111.3173 | 1.6079 | 1607.916 | 5.7885 | 5788.4976
n/a | BPR35-MIN14 | n/a | Stainless steel | 7.93 | 2 | 550 | 1 | -550 | 14 | 35 | 15 | 500 | 0.04685 | 93.7 | 65.1 | 0.0705 | 0.002 | 0.0041888 | 0.033217 | 3.3217e-05 | 0.525 | 15805.1094 | 57.5959 | -57.5959 | 18.3333 | 0.23333 | 56112.5577 | 1562.856 | 0.8366 | 0.28167 | 0.65354 | 0.00058783 | 0.00038417 | 111.3173 | 1.7316 | 1731.6019 | 6.2338 | 6233.7667
n/a | BPR35-MIN15 | n/a | Stainless steel | 7.93 | 2 | 550 | 1 | -550 | 15 | 35 | 15 | 500 | 0.04685 | 93.7 | 65.1 | 0.0705 | 0.002 | 0.0041888 | 0.033217 | 3.3217e-05 | 0.525 | 15805.1094 | 57.5959 | -57.5959 | 18.3333 | 0.25 | 56112.5577 | 1562.856 | 0.8366 | 0.28167 | 0.65354 | 0.00058783 | 0.00038417 | 111.3173 | 1.8553 | 1855.2877 | 6.679 | 6679.0357
n/a | BPR35-MIN16 | n/a | Stainless steel | 7.93 | 2 | 550 | 1 | -550 | 16 | 35 | 15 | 500 | 0.04685 | 93.7 | 65.1 | 0.0705 | 0.002 | 0.0041888 | 0.033217 | 3.3217e-05 | 0.525 | 15805.1094 | 57.5959 | -57.5959 | 18.3333 | 0.26667 | 56112.5577 | 1562.856 | 0.8366 | 0.28167 | 0.65354 | 0.00058783 | 0.00038417 | 111.3173 | 1.979 | 1978.9736 | 7.1243 | 7124.3048
n/a | BPR35-MIN17 | n/a | Stainless steel | 7.93 | 2 | 550 | 1 | -550 | 17 | 35 | 15 | 500 | 0.04685 | 93.7 | 65.1 | 0.0705 | 0.002 | 0.0041888 | 0.033217 | 3.3217e-05 | 0.525 | 15805.1094 | 57.5959 | -57.5959 | 18.3333 | 0.28333 | 56112.5577 | 1562.856 | 0.8366 | 0.28167 | 0.65354 | 0.00058783 | 0.00038417 | 111.3173 | 2.1027 | 2102.6594 | 7.5696 | 7569.5738
n/a | BPR35-MIN18 | n/a | Stainless steel | 7.93 | 2 | 550 | 1 | -550 | 18 | 35 | 15 | 500 | 0.04685 | 93.7 | 65.1 | 0.0705 | 0.002 | 0.0041888 | 0.033217 | 3.3217e-05 | 0.525 | 15805.1094 | 57.5959 | -57.5959 | 18.3333 | 0.3 | 56112.5577 | 1562.856 | 0.8366 | 0.28167 | 0.65354 | 0.00058783 | 0.00038417 | 111.3173 | 2.2263 | 2226.3452 | 8.0148 | 8014.8429
n/a | BPR35-MIN19 | n/a | Stainless steel | 7.93 | 2 | 550 | 1 | -550 | 19 | 35 | 15 | 500 | 0.04685 | 93.7 | 65.1 | 0.0705 | 0.002 | 0.0041888 | 0.033217 | 3.3217e-05 | 0.525 | 15805.1094 | 57.5959 | -57.5959 | 18.3333 | 0.31667 | 56112.5577 | 1562.856 | 0.8366 | 0.28167 | 0.65354 | 0.00058783 | 0.00038417 | 111.3173 | 2.35 | 2350.0311 | 8.4601 | 8460.1119
n/a | BPR35-MIN20 | n/a | Stainless steel | 7.93 | 2 | 550 | 1 | -550 | 20 | 35 | 15 | 500 | 0.04685 | 93.7 | 65.1 | 0.0705 | 0.002 | 0.0041888 | 0.033217 | 3.3217e-05 | 0.525 | 15805.1094 | 57.5959 | -57.5959 | 18.3333 | 0.33333 | 56112.5577 | 1562.856 | 0.8366 | 0.28167 | 0.65354 | 0.00058783 | 0.00038417 | 111.3173 | 2.4737 | 2473.7169 | 8.9054 | 8905.381
n/a | BPR35-MIN21 | n/a | Stainless steel | 7.93 | 2 | 550 | 1 | -550 | 21 | 35 | 15 | 500 | 0.04685 | 93.7 | 65.1 | 0.0705 | 0.002 | 0.0041888 | 0.033217 | 3.3217e-05 | 0.525 | 15805.1094 | 57.5959 | -57.5959 | 18.3333 | 0.35 | 56112.5577 | 1562.856 | 0.8366 | 0.28167 | 0.65354 | 0.00058783 | 0.00038417 | 111.3173 | 2.5974 | 2597.4028 | 9.3507 | 9350.65
n/a | BPR35-MIN22 | n/a | Stainless steel | 7.93 | 2 | 550 | 1 | -550 | 22 | 35 | 15 | 500 | 0.04685 | 93.7 | 65.1 | 0.0705 | 0.002 | 0.0041888 | 0.033217 | 3.3217e-05 | 0.525 | 15805.1094 | 57.5959 | -57.5959 | 18.3333 | 0.36667 | 56112.5577 | 1562.856 | 0.8366 | 0.28167 | 0.65354 | 0.00058783 | 0.00038417 | 111.3173 | 2.7211 | 2721.0886 | 9.7959 | 9795.9191
n/a | BPR35-MIN23 | n/a | Stainless steel | 7.93 | 2 | 550 | 1 | -550 | 23 | 35 | 15 | 500 | 0.04685 | 93.7 | 65.1 | 0.0705 | 0.002 | 0.0041888 | 0.033217 | 3.3217e-05 | 0.525 | 15805.1094 | 57.5959 | -57.5959 | 18.3333 | 0.38333 | 56112.5577 | 1562.856 | 0.8366 | 0.28167 | 0.65354 | 0.00058783 | 0.00038417 | 111.3173 | 2.8448 | 2844.7745 | 10.2412 | 10241.1881
n/a | BPR35-MIN24 | n/a | Stainless steel | 7.93 | 2 | 550 | 1 | -550 | 24 | 35 | 15 | 500 | 0.04685 | 93.7 | 65.1 | 0.0705 | 0.002 | 0.0041888 | 0.033217 | 3.3217e-05 | 0.525 | 15805.1094 | 57.5959 | -57.5959 | 18.3333 | 0.4 | 56112.5577 | 1562.856 | 0.8366 | 0.28167 | 0.65354 | 0.00058783 | 0.00038417 | 111.3173 | 2.9685 | 2968.4603 | 10.6865 | 10686.4572
n/a | BPR35-MIN25 | n/a | Stainless steel | 7.93 | 2 | 550 | 1 | -550 | 25 | 35 | 15 | 500 | 0.04685 | 93.7 | 65.1 | 0.0705 | 0.002 | 0.0041888 | 0.033217 | 3.3217e-05 | 0.525 | 15805.1094 | 57.5959 | -57.5959 | 18.3333 | 0.41667 | 56112.5577 | 1562.856 | 0.8366 | 0.28167 | 0.65354 | 0.00058783 | 0.00038417 | 111.3173 | 3.0921 | 3092.1462 | 11.1317 | 11131.7262
n/a | BPR35-MIN26 | n/a | Stainless steel | 7.93 | 2 | 550 | 1 | -550 | 26 | 35 | 15 | 500 | 0.04685 | 93.7 | 65.1 | 0.0705 | 0.002 | 0.0041888 | 0.033217 | 3.3217e-05 | 0.525 | 15805.1094 | 57.5959 | -57.5959 | 18.3333 | 0.43333 | 56112.5577 | 1562.856 | 0.8366 | 0.28167 | 0.65354 | 0.00058783 | 0.00038417 | 111.3173 | 3.2158 | 3215.832 | 11.577 | 11576.9953
n/a | BPR35-MIN27 | n/a | Stainless steel | 7.93 | 2 | 550 | 1 | -550 | 27 | 35 | 15 | 500 | 0.04685 | 93.7 | 65.1 | 0.0705 | 0.002 | 0.0041888 | 0.033217 | 3.3217e-05 | 0.525 | 15805.1094 | 57.5959 | -57.5959 | 18.3333 | 0.45 | 56112.5577 | 1562.856 | 0.8366 | 0.28167 | 0.65354 | 0.00058783 | 0.00038417 | 111.3173 | 3.3395 | 3339.5179 | 12.0223 | 12022.2643
n/a | BPR35-MIN28 | n/a | Stainless steel | 7.93 | 2 | 550 | 1 | -550 | 28 | 35 | 15 | 500 | 0.04685 | 93.7 | 65.1 | 0.0705 | 0.002 | 0.0041888 | 0.033217 | 3.3217e-05 | 0.525 | 15805.1094 | 57.5959 | -57.5959 | 18.3333 | 0.46667 | 56112.5577 | 1562.856 | 0.8366 | 0.28167 | 0.65354 | 0.00058783 | 0.00038417 | 111.3173 | 3.4632 | 3463.2037 | 12.4675 | 12467.5334
n/a | BPR35-MIN29 | n/a | Stainless steel | 7.93 | 2 | 550 | 1 | -550 | 29 | 35 | 15 | 500 | 0.04685 | 93.7 | 65.1 | 0.0705 | 0.002 | 0.0041888 | 0.033217 | 3.3217e-05 | 0.525 | 15805.1094 | 57.5959 | -57.5959 | 18.3333 | 0.48333 | 56112.5577 | 1562.856 | 0.8366 | 0.28167 | 0.65354 | 0.00058783 | 0.00038417 | 111.3173 | 3.5869 | 3586.8896 | 12.9128 | 12912.8024
n/a | BPR35-MIN30 | n/a | Stainless steel | 7.93 | 2 | 550 | 1 | -550 | 30 | 35 | 15 | 500 | 0.04685 | 93.7 | 65.1 | 0.0705 | 0.002 | 0.0041888 | 0.033217 | 3.3217e-05 | 0.525 | 15805.1094 | 57.5959 | -57.5959 | 18.3333 | 0.5 | 56112.5577 | 1562.856 | 0.8366 | 0.28167 | 0.65354 | 0.00058783 | 0.00038417 | 111.3173 | 3.7106 | 3710.5754 | 13.3581 | 13358.0715
n/a | BPR35-MIN31 | n/a | Stainless steel | 7.93 | 2 | 550 | 1 | -550 | 31 | 35 | 15 | 500 | 0.04685 | 93.7 | 65.1 | 0.0705 | 0.002 | 0.0041888 | 0.033217 | 3.3217e-05 | 0.525 | 15805.1094 | 57.5959 | -57.5959 | 18.3333 | 0.51667 | 56112.5577 | 1562.856 | 0.8366 | 0.28167 | 0.65354 | 0.00058783 | 0.00038417 | 111.3173 | 3.8343 | 3834.2613 | 13.8033 | 13803.3405
n/a | BPR35-MIN32 | n/a | Stainless steel | 7.93 | 2 | 550 | 1 | -550 | 32 | 35 | 15 | 500 | 0.04685 | 93.7 | 65.1 | 0.0705 | 0.002 | 0.0041888 | 0.033217 | 3.3217e-05 | 0.525 | 15805.1094 | 57.5959 | -57.5959 | 18.3333 | 0.53333 | 56112.5577 | 1562.856 | 0.8366 | 0.28167 | 0.65354 | 0.00058783 | 0.00038417 | 111.3173 | 3.9579 | 3957.9471 | 14.2486 | 14248.6096
n/a | BPR35-MIN33 | n/a | Stainless steel | 7.93 | 2 | 550 | 1 | -550 | 33 | 35 | 15 | 500 | 0.04685 | 93.7 | 65.1 | 0.0705 | 0.002 | 0.0041888 | 0.033217 | 3.3217e-05 | 0.525 | 15805.1094 | 57.5959 | -57.5959 | 18.3333 | 0.55 | 56112.5577 | 1562.856 | 0.8366 | 0.28167 | 0.65354 | 0.00058783 | 0.00038417 | 111.3173 | 4.0816 | 4081.633 | 14.6939 | 14693.8786
n/a | BPR35-MIN34 | n/a | Stainless steel | 7.93 | 2 | 550 | 1 | -550 | 34 | 35 | 15 | 500 | 0.04685 | 93.7 | 65.1 | 0.0705 | 0.002 | 0.0041888 | 0.033217 | 3.3217e-05 | 0.525 | 15805.1094 | 57.5959 | -57.5959 | 18.3333 | 0.56667 | 56112.5577 | 1562.856 | 0.8366 | 0.28167 | 0.65354 | 0.00058783 | 0.00038417 | 111.3173 | 4.2053 | 4205.3188 | 15.1391 | 15139.1477
n/a | BPR35-MIN35 | n/a | Stainless steel | 7.93 | 2 | 550 | 1 | -550 | 35 | 35 | 15 | 500 | 0.04685 | 93.7 | 65.1 | 0.0705 | 0.002 | 0.0041888 | 0.033217 | 3.3217e-05 | 0.525 | 15805.1094 | 57.5959 | -57.5959 | 18.3333 | 0.58333 | 56112.5577 | 1562.856 | 0.8366 | 0.28167 | 0.65354 | 0.00058783 | 0.00038417 | 111.3173 | 4.329 | 4329.0046 | 15.5844 | 15584.4167
n/a | BPR35-MIN36 | n/a | Stainless steel | 7.93 | 2 | 550 | 1 | -550 | 36 | 35 | 15 | 500 | 0.04685 | 93.7 | 65.1 | 0.0705 | 0.002 | 0.0041888 | 0.033217 | 3.3217e-05 | 0.525 | 15805.1094 | 57.5959 | -57.5959 | 18.3333 | 0.6 | 56112.5577 | 1562.856 | 0.8366 | 0.28167 | 0.65354 | 0.00058783 | 0.00038417 | 111.3173 | 4.4527 | 4452.6905 | 16.0297 | 16029.6858
n/a | BPR35-MIN37 | n/a | Stainless steel | 7.93 | 2 | 550 | 1 | -550 | 37 | 35 | 15 | 500 | 0.04685 | 93.7 | 65.1 | 0.0705 | 0.002 | 0.0041888 | 0.033217 | 3.3217e-05 | 0.525 | 15805.1094 | 57.5959 | -57.5959 | 18.3333 | 0.61667 | 56112.5577 | 1562.856 | 0.8366 | 0.28167 | 0.65354 | 0.00058783 | 0.00038417 | 111.3173 | 4.5764 | 4576.3763 | 16.475 | 16474.9548
n/a | BPR35-MIN38 | n/a | Stainless steel | 7.93 | 2 | 550 | 1 | -550 | 38 | 35 | 15 | 500 | 0.04685 | 93.7 | 65.1 | 0.0705 | 0.002 | 0.0041888 | 0.033217 | 3.3217e-05 | 0.525 | 15805.1094 | 57.5959 | -57.5959 | 18.3333 | 0.63333 | 56112.5577 | 1562.856 | 0.8366 | 0.28167 | 0.65354 | 0.00058783 | 0.00038417 | 111.3173 | 4.7001 | 4700.0622 | 16.9202 | 16920.2239
n/a | BPR35-MIN39 | n/a | Stainless steel | 7.93 | 2 | 550 | 1 | -550 | 39 | 35 | 15 | 500 | 0.04685 | 93.7 | 65.1 | 0.0705 | 0.002 | 0.0041888 | 0.033217 | 3.3217e-05 | 0.525 | 15805.1094 | 57.5959 | -57.5959 | 18.3333 | 0.65 | 56112.5577 | 1562.856 | 0.8366 | 0.28167 | 0.65354 | 0.00058783 | 0.00038417 | 111.3173 | 4.8237 | 4823.748 | 17.3655 | 17365.4929
n/a | BPR35-MIN40 | n/a | Stainless steel | 7.93 | 2 | 550 | 1 | -550 | 40 | 35 | 15 | 500 | 0.04685 | 93.7 | 65.1 | 0.0705 | 0.002 | 0.0041888 | 0.033217 | 3.3217e-05 | 0.525 | 15805.1094 | 57.5959 | -57.5959 | 18.3333 | 0.66667 | 56112.5577 | 1562.856 | 0.8366 | 0.28167 | 0.65354 | 0.00058783 | 0.00038417 | 111.3173 | 4.9474 | 4947.4339 | 17.8108 | 17810.762
n/a | BPR35-MIN41 | n/a | Stainless steel | 7.93 | 2 | 550 | 1 | -550 | 41 | 35 | 15 | 500 | 0.04685 | 93.7 | 65.1 | 0.0705 | 0.002 | 0.0041888 | 0.033217 | 3.3217e-05 | 0.525 | 15805.1094 | 57.5959 | -57.5959 | 18.3333 | 0.68333 | 56112.5577 | 1562.856 | 0.8366 | 0.28167 | 0.65354 | 0.00058783 | 0.00038417 | 111.3173 | 5.0711 | 5071.1197 | 18.256 | 18256.031
n/a | BPR35-MIN42 | n/a | Stainless steel | 7.93 | 2 | 550 | 1 | -550 | 42 | 35 | 15 | 500 | 0.04685 | 93.7 | 65.1 | 0.0705 | 0.002 | 0.0041888 | 0.033217 | 3.3217e-05 | 0.525 | 15805.1094 | 57.5959 | -57.5959 | 18.3333 | 0.7 | 56112.5577 | 1562.856 | 0.8366 | 0.28167 | 0.65354 | 0.00058783 | 0.00038417 | 111.3173 | 5.1948 | 5194.8056 | 18.7013 | 18701.3001
n/a | BPR35-MIN43 | n/a | Stainless steel | 7.93 | 2 | 550 | 1 | -550 | 43 | 35 | 15 | 500 | 0.04685 | 93.7 | 65.1 | 0.0705 | 0.002 | 0.0041888 | 0.033217 | 3.3217e-05 | 0.525 | 15805.1094 | 57.5959 | -57.5959 | 18.3333 | 0.71667 | 56112.5577 | 1562.856 | 0.8366 | 0.28167 | 0.65354 | 0.00058783 | 0.00038417 | 111.3173 | 5.3185 | 5318.4914 | 19.1466 | 19146.5691
n/a | BPR35-MIN44 | n/a | Stainless steel | 7.93 | 2 | 550 | 1 | -550 | 44 | 35 | 15 | 500 | 0.04685 | 93.7 | 65.1 | 0.0705 | 0.002 | 0.0041888 | 0.033217 | 3.3217e-05 | 0.525 | 15805.1094 | 57.5959 | -57.5959 | 18.3333 | 0.73333 | 56112.5577 | 1562.856 | 0.8366 | 0.28167 | 0.65354 | 0.00058783 | 0.00038417 | 111.3173 | 5.4422 | 5442.1773 | 19.5918 | 19591.8382
n/a | BPR35-MIN45 | n/a | Stainless steel | 7.93 | 2 | 550 | 1 | -550 | 45 | 35 | 15 | 500 | 0.04685 | 93.7 | 65.1 | 0.0705 | 0.002 | 0.0041888 | 0.033217 | 3.3217e-05 | 0.525 | 15805.1094 | 57.5959 | -57.5959 | 18.3333 | 0.75 | 56112.5577 | 1562.856 | 0.8366 | 0.28167 | 0.65354 | 0.00058783 | 0.00038417 | 111.3173 | 5.5659 | 5565.8631 | 20.0371 | 20037.1072
n/a | BPR35-MIN46 | n/a | Stainless steel | 7.93 | 2 | 550 | 1 | -550 | 46 | 35 | 15 | 500 | 0.04685 | 93.7 | 65.1 | 0.0705 | 0.002 | 0.0041888 | 0.033217 | 3.3217e-05 | 0.525 | 15805.1094 | 57.5959 | -57.5959 | 18.3333 | 0.76667 | 56112.5577 | 1562.856 | 0.8366 | 0.28167 | 0.65354 | 0.00058783 | 0.00038417 | 111.3173 | 5.6895 | 5689.549 | 20.4824 | 20482.3763
n/a | BPR35-MIN47 | n/a | Stainless steel | 7.93 | 2 | 550 | 1 | -550 | 47 | 35 | 15 | 500 | 0.04685 | 93.7 | 65.1 | 0.0705 | 0.002 | 0.0041888 | 0.033217 | 3.3217e-05 | 0.525 | 15805.1094 | 57.5959 | -57.5959 | 18.3333 | 0.78333 | 56112.5577 | 1562.856 | 0.8366 | 0.28167 | 0.65354 | 0.00058783 | 0.00038417 | 111.3173 | 5.8132 | 5813.2348 | 20.9276 | 20927.6453
n/a | BPR35-MIN48 | n/a | Stainless steel | 7.93 | 2 | 550 | 1 | -550 | 48 | 35 | 15 | 500 | 0.04685 | 93.7 | 65.1 | 0.0705 | 0.002 | 0.0041888 | 0.033217 | 3.3217e-05 | 0.525 | 15805.1094 | 57.5959 | -57.5959 | 18.3333 | 0.8 | 56112.5577 | 1562.856 | 0.8366 | 0.28167 | 0.65354 | 0.00058783 | 0.00038417 | 111.3173 | 5.9369 | 5936.9207 | 21.3729 | 21372.9144
n/a | BPR35-MIN49 | n/a | Stainless steel | 7.93 | 2 | 550 | 1 | -550 | 49 | 35 | 15 | 500 | 0.04685 | 93.7 | 65.1 | 0.0705 | 0.002 | 0.0041888 | 0.033217 | 3.3217e-05 | 0.525 | 15805.1094 | 57.5959 | -57.5959 | 18.3333 | 0.81667 | 56112.5577 | 1562.856 | 0.8366 | 0.28167 | 0.65354 | 0.00058783 | 0.00038417 | 111.3173 | 6.0606 | 6060.6065 | 21.8182 | 21818.1834
n/a | BPR35-MIN50 | n/a | Stainless steel | 7.93 | 2 | 550 | 1 | -550 | 50 | 35 | 15 | 500 | 0.04685 | 93.7 | 65.1 | 0.0705 | 0.002 | 0.0041888 | 0.033217 | 3.3217e-05 | 0.525 | 15805.1094 | 57.5959 | -57.5959 | 18.3333 | 0.83333 | 56112.5577 | 1562.856 | 0.8366 | 0.28167 | 0.65354 | 0.00058783 | 0.00038417 | 111.3173 | 6.1843 | 6184.2924 | 22.2635 | 22263.4525
n/a | BPR35-MIN51 | n/a | Stainless steel | 7.93 | 2 | 550 | 1 | -550 | 51 | 35 | 15 | 500 | 0.04685 | 93.7 | 65.1 | 0.0705 | 0.002 | 0.0041888 | 0.033217 | 3.3217e-05 | 0.525 | 15805.1094 | 57.5959 | -57.5959 | 18.3333 | 0.85 | 56112.5577 | 1562.856 | 0.8366 | 0.28167 | 0.65354 | 0.00058783 | 0.00038417 | 111.3173 | 6.308 | 6307.9782 | 22.7087 | 22708.7215
n/a | BPR35-MIN52 | n/a | Stainless steel | 7.93 | 2 | 550 | 1 | -550 | 52 | 35 | 15 | 500 | 0.04685 | 93.7 | 65.1 | 0.0705 | 0.002 | 0.0041888 | 0.033217 | 3.3217e-05 | 0.525 | 15805.1094 | 57.5959 | -57.5959 | 18.3333 | 0.86667 | 56112.5577 | 1562.856 | 0.8366 | 0.28167 | 0.65354 | 0.00058783 | 0.00038417 | 111.3173 | 6.4317 | 6431.664 | 23.154 | 23153.9906
n/a | BPR35-MIN53 | n/a | Stainless steel | 7.93 | 2 | 550 | 1 | -550 | 53 | 35 | 15 | 500 | 0.04685 | 93.7 | 65.1 | 0.0705 | 0.002 | 0.0041888 | 0.033217 | 3.3217e-05 | 0.525 | 15805.1094 | 57.5959 | -57.5959 | 18.3333 | 0.88333 | 56112.5577 | 1562.856 | 0.8366 | 0.28167 | 0.65354 | 0.00058783 | 0.00038417 | 111.3173 | 6.5553 | 6555.3499 | 23.5993 | 23599.2596
n/a | BPR35-MIN54 | n/a | Stainless steel | 7.93 | 2 | 550 | 1 | -550 | 54 | 35 | 15 | 500 | 0.04685 | 93.7 | 65.1 | 0.0705 | 0.002 | 0.0041888 | 0.033217 | 3.3217e-05 | 0.525 | 15805.1094 | 57.5959 | -57.5959 | 18.3333 | 0.9 | 56112.5577 | 1562.856 | 0.8366 | 0.28167 | 0.65354 | 0.00058783 | 0.00038417 | 111.3173 | 6.679 | 6679.0357 | 24.0445 | 24044.5287
n/a | BPR35-MIN55 | n/a | Stainless steel | 7.93 | 2 | 550 | 1 | -550 | 55 | 35 | 15 | 500 | 0.04685 | 93.7 | 65.1 | 0.0705 | 0.002 | 0.0041888 | 0.033217 | 3.3217e-05 | 0.525 | 15805.1094 | 57.5959 | -57.5959 | 18.3333 | 0.91667 | 56112.5577 | 1562.856 | 0.8366 | 0.28167 | 0.65354 | 0.00058783 | 0.00038417 | 111.3173 | 6.8027 | 6802.7216 | 24.4898 | 24489.7977
n/a | BPR35-MIN56 | n/a | Stainless steel | 7.93 | 2 | 550 | 1 | -550 | 56 | 35 | 15 | 500 | 0.04685 | 93.7 | 65.1 | 0.0705 | 0.002 | 0.0041888 | 0.033217 | 3.3217e-05 | 0.525 | 15805.1094 | 57.5959 | -57.5959 | 18.3333 | 0.93333 | 56112.5577 | 1562.856 | 0.8366 | 0.28167 | 0.65354 | 0.00058783 | 0.00038417 | 111.3173 | 6.9264 | 6926.4074 | 24.9351 | 24935.0668
n/a | BPR35-MIN57 | n/a | Stainless steel | 7.93 | 2 | 550 | 1 | -550 | 57 | 35 | 15 | 500 | 0.04685 | 93.7 | 65.1 | 0.0705 | 0.002 | 0.0041888 | 0.033217 | 3.3217e-05 | 0.525 | 15805.1094 | 57.5959 | -57.5959 | 18.3333 | 0.95 | 56112.5577 | 1562.856 | 0.8366 | 0.28167 | 0.65354 | 0.00058783 | 0.00038417 | 111.3173 | 7.0501 | 7050.0933 | 25.3803 | 25380.3358
n/a | BPR35-MIN58 | n/a | Stainless steel | 7.93 | 2 | 550 | 1 | -550 | 58 | 35 | 15 | 500 | 0.04685 | 93.7 | 65.1 | 0.0705 | 0.002 | 0.0041888 | 0.033217 | 3.3217e-05 | 0.525 | 15805.1094 | 57.5959 | -57.5959 | 18.3333 | 0.96667 | 56112.5577 | 1562.856 | 0.8366 | 0.28167 | 0.65354 | 0.00058783 | 0.00038417 | 111.3173 | 7.1738 | 7173.7791 | 25.8256 | 25825.6049
n/a | BPR35-MIN59 | n/a | Stainless steel | 7.93 | 2 | 550 | 1 | -550 | 59 | 35 | 15 | 500 | 0.04685 | 93.7 | 65.1 | 0.0705 | 0.002 | 0.0041888 | 0.033217 | 3.3217e-05 | 0.525 | 15805.1094 | 57.5959 | -57.5959 | 18.3333 | 0.98333 | 56112.5577 | 1562.856 | 0.8366 | 0.28167 | 0.65354 | 0.00058783 | 0.00038417 | 111.3173 | 7.2975 | 7297.465 | 26.2709 | 26270.8739
n/a | BPR35-MIN60 | n/a | Stainless steel | 7.93 | 2 | 550 | 1 | -550 | 60 | 35 | 15 | 500 | 0.04685 | 93.7 | 65.1 | 0.0705 | 0.002 | 0.0041888 | 0.033217 | 3.3217e-05 | 0.525 | 15805.1094 | 57.5959 | -57.5959 | 18.3333 | 1 | 56112.5577 | 1562.856 | 0.8366 | 0.28167 | 0.65354 | 0.00058783 | 0.00038417 | 111.3173 | 7.4212 | 7421.1508 | 26.7161 | 26716.143
n/a | BPR35-MIN61 | n/a | Stainless steel | 7.93 | 2 | 550 | 1 | -550 | 61 | 35 | 15 | 500 | 0.04685 | 93.7 | 65.1 | 0.0705 | 0.002 | 0.0041888 | 0.033217 | 3.3217e-05 | 0.525 | 15805.1094 | 57.5959 | -57.5959 | 18.3333 | 1.0167 | 56112.5577 | 1562.856 | 0.8366 | 0.28167 | 0.65354 | 0.00058783 | 0.00038417 | 111.3173 | 7.5448 | 7544.8367 | 27.1614 | 27161.412
n/a | BPR35-MIN62 | n/a | Stainless steel | 7.93 | 2 | 550 | 1 | -550 | 62 | 35 | 15 | 500 | 0.04685 | 93.7 | 65.1 | 0.0705 | 0.002 | 0.0041888 | 0.033217 | 3.3217e-05 | 0.525 | 15805.1094 | 57.5959 | -57.5959 | 18.3333 | 1.0333 | 56112.5577 | 1562.856 | 0.8366 | 0.28167 | 0.65354 | 0.00058783 | 0.00038417 | 111.3173 | 7.6685 | 7668.5225 | 27.6067 | 27606.6811
n/a | BPR35-MIN63 | n/a | Stainless steel | 7.93 | 2 | 550 | 1 | -550 | 63 | 35 | 15 | 500 | 0.04685 | 93.7 | 65.1 | 0.0705 | 0.002 | 0.0041888 | 0.033217 | 3.3217e-05 | 0.525 | 15805.1094 | 57.5959 | -57.5959 | 18.3333 | 1.05 | 56112.5577 | 1562.856 | 0.8366 | 0.28167 | 0.65354 | 0.00058783 | 0.00038417 | 111.3173 | 7.7922 | 7792.2084 | 28.052 | 28051.9501
n/a | BPR35-MIN64 | n/a | Stainless steel | 7.93 | 2 | 550 | 1 | -550 | 64 | 35 | 15 | 500 | 0.04685 | 93.7 | 65.1 | 0.0705 | 0.002 | 0.0041888 | 0.033217 | 3.3217e-05 | 0.525 | 15805.1094 | 57.5959 | -57.5959 | 18.3333 | 1.0667 | 56112.5577 | 1562.856 | 0.8366 | 0.28167 | 0.65354 | 0.00058783 | 0.00038417 | 111.3173 | 7.9159 | 7915.8942 | 28.4972 | 28497.2192
n/a | BPR35-MIN65 | n/a | Stainless steel | 7.93 | 2 | 550 | 1 | -550 | 65 | 35 | 15 | 500 | 0.04685 | 93.7 | 65.1 | 0.0705 | 0.002 | 0.0041888 | 0.033217 | 3.3217e-05 | 0.525 | 15805.1094 | 57.5959 | -57.5959 | 18.3333 | 1.0833 | 56112.5577 | 1562.856 | 0.8366 | 0.28167 | 0.65354 | 0.00058783 | 0.00038417 | 111.3173 | 8.0396 | 8039.5801 | 28.9425 | 28942.4882
n/a | BPR35-MIN66 | n/a | Stainless steel | 7.93 | 2 | 550 | 1 | -550 | 66 | 35 | 15 | 500 | 0.04685 | 93.7 | 65.1 | 0.0705 | 0.002 | 0.0041888 | 0.033217 | 3.3217e-05 | 0.525 | 15805.1094 | 57.5959 | -57.5959 | 18.3333 | 1.1 | 56112.5577 | 1562.856 | 0.8366 | 0.28167 | 0.65354 | 0.00058783 | 0.00038417 | 111.3173 | 8.1633 | 8163.2659 | 29.3878 | 29387.7573
n/a | BPR35-MIN67 | n/a | Stainless steel | 7.93 | 2 | 550 | 1 | -550 | 67 | 35 | 15 | 500 | 0.04685 | 93.7 | 65.1 | 0.0705 | 0.002 | 0.0041888 | 0.033217 | 3.3217e-05 | 0.525 | 15805.1094 | 57.5959 | -57.5959 | 18.3333 | 1.1167 | 56112.5577 | 1562.856 | 0.8366 | 0.28167 | 0.65354 | 0.00058783 | 0.00038417 | 111.3173 | 8.287 | 8286.9518 | 29.833 | 29833.0263
n/a | BPR35-MIN68 | n/a | Stainless steel | 7.93 | 2 | 550 | 1 | -550 | 68 | 35 | 15 | 500 | 0.04685 | 93.7 | 65.1 | 0.0705 | 0.002 | 0.0041888 | 0.033217 | 3.3217e-05 | 0.525 | 15805.1094 | 57.5959 | -57.5959 | 18.3333 | 1.1333 | 56112.5577 | 1562.856 | 0.8366 | 0.28167 | 0.65354 | 0.00058783 | 0.00038417 | 111.3173 | 8.4106 | 8410.6376 | 30.2783 | 30278.2954
n/a | BPR35-MIN69 | n/a | Stainless steel | 7.93 | 2 | 550 | 1 | -550 | 69 | 35 | 15 | 500 | 0.04685 | 93.7 | 65.1 | 0.0705 | 0.002 | 0.0041888 | 0.033217 | 3.3217e-05 | 0.525 | 15805.1094 | 57.5959 | -57.5959 | 18.3333 | 1.15 | 56112.5577 | 1562.856 | 0.8366 | 0.28167 | 0.65354 | 0.00058783 | 0.00038417 | 111.3173 | 8.5343 | 8534.3234 | 30.7236 | 30723.5644
n/a | BPR35-MIN70 | n/a | Stainless steel | 7.93 | 2 | 550 | 1 | -550 | 70 | 35 | 15 | 500 | 0.04685 | 93.7 | 65.1 | 0.0705 | 0.002 | 0.0041888 | 0.033217 | 3.3217e-05 | 0.525 | 15805.1094 | 57.5959 | -57.5959 | 18.3333 | 1.1667 | 56112.5577 | 1562.856 | 0.8366 | 0.28167 | 0.65354 | 0.00058783 | 0.00038417 | 111.3173 | 8.658 | 8658.0093 | 31.1688 | 31168.8335
n/a | BPR35-MIN71 | n/a | Stainless steel | 7.93 | 2 | 550 | 1 | -550 | 71 | 35 | 15 | 500 | 0.04685 | 93.7 | 65.1 | 0.0705 | 0.002 | 0.0041888 | 0.033217 | 3.3217e-05 | 0.525 | 15805.1094 | 57.5959 | -57.5959 | 18.3333 | 1.1833 | 56112.5577 | 1562.856 | 0.8366 | 0.28167 | 0.65354 | 0.00058783 | 0.00038417 | 111.3173 | 8.7817 | 8781.6951 | 31.6141 | 31614.1025
n/a | BPR35-MIN72 | n/a | Stainless steel | 7.93 | 2 | 550 | 1 | -550 | 72 | 35 | 15 | 500 | 0.04685 | 93.7 | 65.1 | 0.0705 | 0.002 | 0.0041888 | 0.033217 | 3.3217e-05 | 0.525 | 15805.1094 | 57.5959 | -57.5959 | 18.3333 | 1.2 | 56112.5577 | 1562.856 | 0.8366 | 0.28167 | 0.65354 | 0.00058783 | 0.00038417 | 111.3173 | 8.9054 | 8905.381 | 32.0594 | 32059.3716
n/a | BPR35-MIN73 | n/a | Stainless steel | 7.93 | 2 | 550 | 1 | -550 | 73 | 35 | 15 | 500 | 0.04685 | 93.7 | 65.1 | 0.0705 | 0.002 | 0.0041888 | 0.033217 | 3.3217e-05 | 0.525 | 15805.1094 | 57.5959 | -57.5959 | 18.3333 | 1.2167 | 56112.5577 | 1562.856 | 0.8366 | 0.28167 | 0.65354 | 0.00058783 | 0.00038417 | 111.3173 | 9.0291 | 9029.0668 | 32.5046 | 32504.6406
n/a | BPR35-MIN74 | n/a | Stainless steel | 7.93 | 2 | 550 | 1 | -550 | 74 | 35 | 15 | 500 | 0.04685 | 93.7 | 65.1 | 0.0705 | 0.002 | 0.0041888 | 0.033217 | 3.3217e-05 | 0.525 | 15805.1094 | 57.5959 | -57.5959 | 18.3333 | 1.2333 | 56112.5577 | 1562.856 | 0.8366 | 0.28167 | 0.65354 | 0.00058783 | 0.00038417 | 111.3173 | 9.1528 | 9152.7527 | 32.9499 | 32949.9097
n/a | BPR35-MIN75 | n/a | Stainless steel | 7.93 | 2 | 550 | 1 | -550 | 75 | 35 | 15 | 500 | 0.04685 | 93.7 | 65.1 | 0.0705 | 0.002 | 0.0041888 | 0.033217 | 3.3217e-05 | 0.525 | 15805.1094 | 57.5959 | -57.5959 | 18.3333 | 1.25 | 56112.5577 | 1562.856 | 0.8366 | 0.28167 | 0.65354 | 0.00058783 | 0.00038417 | 111.3173 | 9.2764 | 9276.4385 | 33.3952 | 33395.1787
n/a | BPR35-MIN76 | n/a | Stainless steel | 7.93 | 2 | 550 | 1 | -550 | 76 | 35 | 15 | 500 | 0.04685 | 93.7 | 65.1 | 0.0705 | 0.002 | 0.0041888 | 0.033217 | 3.3217e-05 | 0.525 | 15805.1094 | 57.5959 | -57.5959 | 18.3333 | 1.2667 | 56112.5577 | 1562.856 | 0.8366 | 0.28167 | 0.65354 | 0.00058783 | 0.00038417 | 111.3173 | 9.4001 | 9400.1244 | 33.8404 | 33840.4478
n/a | BPR35-MIN77 | n/a | Stainless steel | 7.93 | 2 | 550 | 1 | -550 | 77 | 35 | 15 | 500 | 0.04685 | 93.7 | 65.1 | 0.0705 | 0.002 | 0.0041888 | 0.033217 | 3.3217e-05 | 0.525 | 15805.1094 | 57.5959 | -57.5959 | 18.3333 | 1.2833 | 56112.5577 | 1562.856 | 0.8366 | 0.28167 | 0.65354 | 0.00058783 | 0.00038417 | 111.3173 | 9.5238 | 9523.8102 | 34.2857 | 34285.7168
n/a | BPR35-MIN78 | n/a | Stainless steel | 7.93 | 2 | 550 | 1 | -550 | 78 | 35 | 15 | 500 | 0.04685 | 93.7 | 65.1 | 0.0705 | 0.002 | 0.0041888 | 0.033217 | 3.3217e-05 | 0.525 | 15805.1094 | 57.5959 | -57.5959 | 18.3333 | 1.3 | 56112.5577 | 1562.856 | 0.8366 | 0.28167 | 0.65354 | 0.00058783 | 0.00038417 | 111.3173 | 9.6475 | 9647.4961 | 34.731 | 34730.9859
n/a | BPR35-MIN79 | n/a | Stainless steel | 7.93 | 2 | 550 | 1 | -550 | 79 | 35 | 15 | 500 | 0.04685 | 93.7 | 65.1 | 0.0705 | 0.002 | 0.0041888 | 0.033217 | 3.3217e-05 | 0.525 | 15805.1094 | 57.5959 | -57.5959 | 18.3333 | 1.3167 | 56112.5577 | 1562.856 | 0.8366 | 0.28167 | 0.65354 | 0.00058783 | 0.00038417 | 111.3173 | 9.7712 | 9771.1819 | 35.1763 | 35176.2549
n/a | BPR35-MIN80 | n/a | Stainless steel | 7.93 | 2 | 550 | 1 | -550 | 80 | 35 | 15 | 500 | 0.04685 | 93.7 | 65.1 | 0.0705 | 0.002 | 0.0041888 | 0.033217 | 3.3217e-05 | 0.525 | 15805.1094 | 57.5959 | -57.5959 | 18.3333 | 1.3333 | 56112.5577 | 1562.856 | 0.8366 | 0.28167 | 0.65354 | 0.00058783 | 0.00038417 | 111.3173 | 9.8949 | 9894.8678 | 35.6215 | 35621.524
n/a | BPR35-MIN81 | n/a | Stainless steel | 7.93 | 2 | 550 | 1 | -550 | 81 | 35 | 15 | 500 | 0.04685 | 93.7 | 65.1 | 0.0705 | 0.002 | 0.0041888 | 0.033217 | 3.3217e-05 | 0.525 | 15805.1094 | 57.5959 | -57.5959 | 18.3333 | 1.35 | 56112.5577 | 1562.856 | 0.8366 | 0.28167 | 0.65354 | 0.00058783 | 0.00038417 | 111.3173 | 10.0186 | 10018.5536 | 36.0668 | 36066.793
n/a | BPR35-MIN82 | n/a | Stainless steel | 7.93 | 2 | 550 | 1 | -550 | 82 | 35 | 15 | 500 | 0.04685 | 93.7 | 65.1 | 0.0705 | 0.002 | 0.0041888 | 0.033217 | 3.3217e-05 | 0.525 | 15805.1094 | 57.5959 | -57.5959 | 18.3333 | 1.3667 | 56112.5577 | 1562.856 | 0.8366 | 0.28167 | 0.65354 | 0.00058783 | 0.00038417 | 111.3173 | 10.1422 | 10142.2395 | 36.5121 | 36512.0621
n/a | BPR35-MIN83 | n/a | Stainless steel | 7.93 | 2 | 550 | 1 | -550 | 83 | 35 | 15 | 500 | 0.04685 | 93.7 | 65.1 | 0.0705 | 0.002 | 0.0041888 | 0.033217 | 3.3217e-05 | 0.525 | 15805.1094 | 57.5959 | -57.5959 | 18.3333 | 1.3833 | 56112.5577 | 1562.856 | 0.8366 | 0.28167 | 0.65354 | 0.00058783 | 0.00038417 | 111.3173 | 10.2659 | 10265.9253 | 36.9573 | 36957.3311
n/a | BPR35-MIN84 | n/a | Stainless steel | 7.93 | 2 | 550 | 1 | -550 | 84 | 35 | 15 | 500 | 0.04685 | 93.7 | 65.1 | 0.0705 | 0.002 | 0.0041888 | 0.033217 | 3.3217e-05 | 0.525 | 15805.1094 | 57.5959 | -57.5959 | 18.3333 | 1.4 | 56112.5577 | 1562.856 | 0.8366 | 0.28167 | 0.65354 | 0.00058783 | 0.00038417 | 111.3173 | 10.3896 | 10389.6112 | 37.4026 | 37402.6002
n/a | BPR35-MIN85 | n/a | Stainless steel | 7.93 | 2 | 550 | 1 | -550 | 85 | 35 | 15 | 500 | 0.04685 | 93.7 | 65.1 | 0.0705 | 0.002 | 0.0041888 | 0.033217 | 3.3217e-05 | 0.525 | 15805.1094 | 57.5959 | -57.5959 | 18.3333 | 1.4167 | 56112.5577 | 1562.856 | 0.8366 | 0.28167 | 0.65354 | 0.00058783 | 0.00038417 | 111.3173 | 10.5133 | 10513.297 | 37.8479 | 37847.8692
n/a | BPR35-MIN86 | n/a | Stainless steel | 7.93 | 2 | 550 | 1 | -550 | 86 | 35 | 15 | 500 | 0.04685 | 93.7 | 65.1 | 0.0705 | 0.002 | 0.0041888 | 0.033217 | 3.3217e-05 | 0.525 | 15805.1094 | 57.5959 | -57.5959 | 18.3333 | 1.4333 | 56112.5577 | 1562.856 | 0.8366 | 0.28167 | 0.65354 | 0.00058783 | 0.00038417 | 111.3173 | 10.637 | 10636.9829 | 38.2931 | 38293.1383
n/a | BPR35-MIN87 | n/a | Stainless steel | 7.93 | 2 | 550 | 1 | -550 | 87 | 35 | 15 | 500 | 0.04685 | 93.7 | 65.1 | 0.0705 | 0.002 | 0.0041888 | 0.033217 | 3.3217e-05 | 0.525 | 15805.1094 | 57.5959 | -57.5959 | 18.3333 | 1.45 | 56112.5577 | 1562.856 | 0.8366 | 0.28167 | 0.65354 | 0.00058783 | 0.00038417 | 111.3173 | 10.7607 | 10760.6687 | 38.7384 | 38738.4073
n/a | BPR35-MIN88 | n/a | Stainless steel | 7.93 | 2 | 550 | 1 | -550 | 88 | 35 | 15 | 500 | 0.04685 | 93.7 | 65.1 | 0.0705 | 0.002 | 0.0041888 | 0.033217 | 3.3217e-05 | 0.525 | 15805.1094 | 57.5959 | -57.5959 | 18.3333 | 1.4667 | 56112.5577 | 1562.856 | 0.8366 | 0.28167 | 0.65354 | 0.00058783 | 0.00038417 | 111.3173 | 10.8844 | 10884.3545 | 39.1837 | 39183.6764
n/a | BPR35-MIN89 | n/a | Stainless steel | 7.93 | 2 | 550 | 1 | -550 | 89 | 35 | 15 | 500 | 0.04685 | 93.7 | 65.1 | 0.0705 | 0.002 | 0.0041888 | 0.033217 | 3.3217e-05 | 0.525 | 15805.1094 | 57.5959 | -57.5959 | 18.3333 | 1.4833 | 56112.5577 | 1562.856 | 0.8366 | 0.28167 | 0.65354 | 0.00058783 | 0.00038417 | 111.3173 | 11.008 | 11008.0404 | 39.6289 | 39628.9454
n/a | BPR35-MIN90 | n/a | Stainless steel | 7.93 | 2 | 550 | 1 | -550 | 90 | 35 | 15 | 500 | 0.04685 | 93.7 | 65.1 | 0.0705 | 0.002 | 0.0041888 | 0.033217 | 3.3217e-05 | 0.525 | 15805.1094 | 57.5959 | -57.5959 | 18.3333 | 1.5 | 56112.5577 | 1562.856 | 0.8366 | 0.28167 | 0.65354 | 0.00058783 | 0.00038417 | 111.3173 | 11.1317 | 11131.7262 | 40.0742 | 40074.2145
n/a | BPR35-MIN91 | n/a | Stainless steel | 7.93 | 2 | 550 | 1 | -550 | 91 | 35 | 15 | 500 | 0.04685 | 93.7 | 65.1 | 0.0705 | 0.002 | 0.0041888 | 0.033217 | 3.3217e-05 | 0.525 | 15805.1094 | 57.5959 | -57.5959 | 18.3333 | 1.5167 | 56112.5577 | 1562.856 | 0.8366 | 0.28167 | 0.65354 | 0.00058783 | 0.00038417 | 111.3173 | 11.2554 | 11255.4121 | 40.5195 | 40519.4835
n/a | BPR35-MIN92 | n/a | Stainless steel | 7.93 | 2 | 550 | 1 | -550 | 92 | 35 | 15 | 500 | 0.04685 | 93.7 | 65.1 | 0.0705 | 0.002 | 0.0041888 | 0.033217 | 3.3217e-05 | 0.525 | 15805.1094 | 57.5959 | -57.5959 | 18.3333 | 1.5333 | 56112.5577 | 1562.856 | 0.8366 | 0.28167 | 0.65354 | 0.00058783 | 0.00038417 | 111.3173 | 11.3791 | 11379.0979 | 40.9648 | 40964.7526
n/a | BPR35-MIN93 | n/a | Stainless steel | 7.93 | 2 | 550 | 1 | -550 | 93 | 35 | 15 | 500 | 0.04685 | 93.7 | 65.1 | 0.0705 | 0.002 | 0.0041888 | 0.033217 | 3.3217e-05 | 0.525 | 15805.1094 | 57.5959 | -57.5959 | 18.3333 | 1.55 | 56112.5577 | 1562.856 | 0.8366 | 0.28167 | 0.65354 | 0.00058783 | 0.00038417 | 111.3173 | 11.5028 | 11502.7838 | 41.41 | 41410.0216
n/a | BPR35-MIN94 | n/a | Stainless steel | 7.93 | 2 | 550 | 1 | -550 | 94 | 35 | 15 | 500 | 0.04685 | 93.7 | 65.1 | 0.0705 | 0.002 | 0.0041888 | 0.033217 | 3.3217e-05 | 0.525 | 15805.1094 | 57.5959 | -57.5959 | 18.3333 | 1.5667 | 56112.5577 | 1562.856 | 0.8366 | 0.28167 | 0.65354 | 0.00058783 | 0.00038417 | 111.3173 | 11.6265 | 11626.4696 | 41.8553 | 41855.2907
n/a | BPR35-MIN95 | n/a | Stainless steel | 7.93 | 2 | 550 | 1 | -550 | 95 | 35 | 15 | 500 | 0.04685 | 93.7 | 65.1 | 0.0705 | 0.002 | 0.0041888 | 0.033217 | 3.3217e-05 | 0.525 | 15805.1094 | 57.5959 | -57.5959 | 18.3333 | 1.5833 | 56112.5577 | 1562.856 | 0.8366 | 0.28167 | 0.65354 | 0.00058783 | 0.00038417 | 111.3173 | 11.7502 | 11750.1555 | 42.3006 | 42300.5597
n/a | BPR35-MIN96 | n/a | Stainless steel | 7.93 | 2 | 550 | 1 | -550 | 96 | 35 | 15 | 500 | 0.04685 | 93.7 | 65.1 | 0.0705 | 0.002 | 0.0041888 | 0.033217 | 3.3217e-05 | 0.525 | 15805.1094 | 57.5959 | -57.5959 | 18.3333 | 1.6 | 56112.5577 | 1562.856 | 0.8366 | 0.28167 | 0.65354 | 0.00058783 | 0.00038417 | 111.3173 | 11.8738 | 11873.8413 | 42.7458 | 42745.8288
n/a | BPR35-MIN97 | n/a | Stainless steel | 7.93 | 2 | 550 | 1 | -550 | 97 | 35 | 15 | 500 | 0.04685 | 93.7 | 65.1 | 0.0705 | 0.002 | 0.0041888 | 0.033217 | 3.3217e-05 | 0.525 | 15805.1094 | 57.5959 | -57.5959 | 18.3333 | 1.6167 | 56112.5577 | 1562.856 | 0.8366 | 0.28167 | 0.65354 | 0.00058783 | 0.00038417 | 111.3173 | 11.9975 | 11997.5272 | 43.1911 | 43191.0978
n/a | BPR35-MIN98 | n/a | Stainless steel | 7.93 | 2 | 550 | 1 | -550 | 98 | 35 | 15 | 500 | 0.04685 | 93.7 | 65.1 | 0.0705 | 0.002 | 0.0041888 | 0.033217 | 3.3217e-05 | 0.525 | 15805.1094 | 57.5959 | -57.5959 | 18.3333 | 1.6333 | 56112.5577 | 1562.856 | 0.8366 | 0.28167 | 0.65354 | 0.00058783 | 0.00038417 | 111.3173 | 12.1212 | 12121.213 | 43.6364 | 43636.3669
n/a | BPR35-MIN99 | n/a | Stainless steel | 7.93 | 2 | 550 | 1 | -550 | 99 | 35 | 15 | 500 | 0.04685 | 93.7 | 65.1 | 0.0705 | 0.002 | 0.0041888 | 0.033217 | 3.3217e-05 | 0.525 | 15805.1094 | 57.5959 | -57.5959 | 18.3333 | 1.65 | 56112.5577 | 1562.856 | 0.8366 | 0.28167 | 0.65354 | 0.00058783 | 0.00038417 | 111.3173 | 12.2449 | 12244.8989 | 44.0816 | 44081.6359
n/a | BPR35-MIN100 | n/a | Stainless steel | 7.93 | 2 | 550 | 1 | -550 | 100 | 35 | 15 | 500 | 0.04685 | 93.7 | 65.1 | 0.0705 | 0.002 | 0.0041888 | 0.033217 | 3.3217e-05 | 0.525 | 15805.1094 | 57.5959 | -57.5959 | 18.3333 | 1.6667 | 56112.5577 | 1562.856 | 0.8366 | 0.28167 | 0.65354 | 0.00058783 | 0.00038417 | 111.3173 | 12.3686 | 12368.5847 | 44.5269 | 44526.905
n/a | BPR35-MIN101 | n/a | Stainless steel | 7.93 | 2 | 550 | 1 | -550 | 101 | 35 | 15 | 500 | 0.04685 | 93.7 | 65.1 | 0.0705 | 0.002 | 0.0041888 | 0.033217 | 3.3217e-05 | 0.525 | 15805.1094 | 57.5959 | -57.5959 | 18.3333 | 1.6833 | 56112.5577 | 1562.856 | 0.8366 | 0.28167 | 0.65354 | 0.00058783 | 0.00038417 | 111.3173 | 12.4923 | 12492.2706 | 44.9722 | 44972.174
n/a | BPR35-MIN102 | n/a | Stainless steel | 7.93 | 2 | 550 | 1 | -550 | 102 | 35 | 15 | 500 | 0.04685 | 93.7 | 65.1 | 0.0705 | 0.002 | 0.0041888 | 0.033217 | 3.3217e-05 | 0.525 | 15805.1094 | 57.5959 | -57.5959 | 18.3333 | 1.7 | 56112.5577 | 1562.856 | 0.8366 | 0.28167 | 0.65354 | 0.00058783 | 0.00038417 | 111.3173 | 12.616 | 12615.9564 | 45.4174 | 45417.4431
n/a | BPR35-MIN103 | n/a | Stainless steel | 7.93 | 2 | 550 | 1 | -550 | 103 | 35 | 15 | 500 | 0.04685 | 93.7 | 65.1 | 0.0705 | 0.002 | 0.0041888 | 0.033217 | 3.3217e-05 | 0.525 | 15805.1094 | 57.5959 | -57.5959 | 18.3333 | 1.7167 | 56112.5577 | 1562.856 | 0.8366 | 0.28167 | 0.65354 | 0.00058783 | 0.00038417 | 111.3173 | 12.7396 | 12739.6423 | 45.8627 | 45862.7121
n/a | BPR35-MIN104 | n/a | Stainless steel | 7.93 | 2 | 550 | 1 | -550 | 104 | 35 | 15 | 500 | 0.04685 | 93.7 | 65.1 | 0.0705 | 0.002 | 0.0041888 | 0.033217 | 3.3217e-05 | 0.525 | 15805.1094 | 57.5959 | -57.5959 | 18.3333 | 1.7333 | 56112.5577 | 1562.856 | 0.8366 | 0.28167 | 0.65354 | 0.00058783 | 0.00038417 | 111.3173 | 12.8633 | 12863.3281 | 46.308 | 46307.9812
n/a | BPR35-MIN105 | n/a | Stainless steel | 7.93 | 2 | 550 | 1 | -550 | 105 | 35 | 15 | 500 | 0.04685 | 93.7 | 65.1 | 0.0705 | 0.002 | 0.0041888 | 0.033217 | 3.3217e-05 | 0.525 | 15805.1094 | 57.5959 | -57.5959 | 18.3333 | 1.75 | 56112.5577 | 1562.856 | 0.8366 | 0.28167 | 0.65354 | 0.00058783 | 0.00038417 | 111.3173 | 12.987 | 12987.0139 | 46.7533 | 46753.2502
n/a | BPR35-MIN106 | n/a | Stainless steel | 7.93 | 2 | 550 | 1 | -550 | 106 | 35 | 15 | 500 | 0.04685 | 93.7 | 65.1 | 0.0705 | 0.002 | 0.0041888 | 0.033217 | 3.3217e-05 | 0.525 | 15805.1094 | 57.5959 | -57.5959 | 18.3333 | 1.7667 | 56112.5577 | 1562.856 | 0.8366 | 0.28167 | 0.65354 | 0.00058783 | 0.00038417 | 111.3173 | 13.1107 | 13110.6998 | 47.1985 | 47198.5193
n/a | BPR35-MIN107 | n/a | Stainless steel | 7.93 | 2 | 550 | 1 | -550 | 107 | 35 | 15 | 500 | 0.04685 | 93.7 | 65.1 | 0.0705 | 0.002 | 0.0041888 | 0.033217 | 3.3217e-05 | 0.525 | 15805.1094 | 57.5959 | -57.5959 | 18.3333 | 1.7833 | 56112.5577 | 1562.856 | 0.8366 | 0.28167 | 0.65354 | 0.00058783 | 0.00038417 | 111.3173 | 13.2344 | 13234.3856 | 47.6438 | 47643.7883
n/a | BPR35-MIN108 | n/a | Stainless steel | 7.93 | 2 | 550 | 1 | -550 | 108 | 35 | 15 | 500 | 0.04685 | 93.7 | 65.1 | 0.0705 | 0.002 | 0.0041888 | 0.033217 | 3.3217e-05 | 0.525 | 15805.1094 | 57.5959 | -57.5959 | 18.3333 | 1.8 | 56112.5577 | 1562.856 | 0.8366 | 0.28167 | 0.65354 | 0.00058783 | 0.00038417 | 111.3173 | 13.3581 | 13358.0715 | 48.0891 | 48089.0574
n/a | BPR35-MIN109 | n/a | Stainless steel | 7.93 | 2 | 550 | 1 | -550 | 109 | 35 | 15 | 500 | 0.04685 | 93.7 | 65.1 | 0.0705 | 0.002 | 0.0041888 | 0.033217 | 3.3217e-05 | 0.525 | 15805.1094 | 57.5959 | -57.5959 | 18.3333 | 1.8167 | 56112.5577 | 1562.856 | 0.8366 | 0.28167 | 0.65354 | 0.00058783 | 0.00038417 | 111.3173 | 13.4818 | 13481.7573 | 48.5343 | 48534.3264
n/a | BPR35-MIN110 | n/a | Stainless steel | 7.93 | 2 | 550 | 1 | -550 | 110 | 35 | 15 | 500 | 0.04685 | 93.7 | 65.1 | 0.0705 | 0.002 | 0.0041888 | 0.033217 | 3.3217e-05 | 0.525 | 15805.1094 | 57.5959 | -57.5959 | 18.3333 | 1.8333 | 56112.5577 | 1562.856 | 0.8366 | 0.28167 | 0.65354 | 0.00058783 | 0.00038417 | 111.3173 | 13.6054 | 13605.4432 | 48.9796 | 48979.5954
n/a | BPR35-MIN111 | n/a | Stainless steel | 7.93 | 2 | 550 | 1 | -550 | 111 | 35 | 15 | 500 | 0.04685 | 93.7 | 65.1 | 0.0705 | 0.002 | 0.0041888 | 0.033217 | 3.3217e-05 | 0.525 | 15805.1094 | 57.5959 | -57.5959 | 18.3333 | 1.85 | 56112.5577 | 1562.856 | 0.8366 | 0.28167 | 0.65354 | 0.00058783 | 0.00038417 | 111.3173 | 13.7291 | 13729.129 | 49.4249 | 49424.8645
n/a | BPR35-MIN112 | n/a | Stainless steel | 7.93 | 2 | 550 | 1 | -550 | 112 | 35 | 15 | 500 | 0.04685 | 93.7 | 65.1 | 0.0705 | 0.002 | 0.0041888 | 0.033217 | 3.3217e-05 | 0.525 | 15805.1094 | 57.5959 | -57.5959 | 18.3333 | 1.8667 | 56112.5577 | 1562.856 | 0.8366 | 0.28167 | 0.65354 | 0.00058783 | 0.00038417 | 111.3173 | 13.8528 | 13852.8149 | 49.8701 | 49870.1335
n/a | BPR35-MIN113 | n/a | Stainless steel | 7.93 | 2 | 550 | 1 | -550 | 113 | 35 | 15 | 500 | 0.04685 | 93.7 | 65.1 | 0.0705 | 0.002 | 0.0041888 | 0.033217 | 3.3217e-05 | 0.525 | 15805.1094 | 57.5959 | -57.5959 | 18.3333 | 1.8833 | 56112.5577 | 1562.856 | 0.8366 | 0.28167 | 0.65354 | 0.00058783 | 0.00038417 | 111.3173 | 13.9765 | 13976.5007 | 50.3154 | 50315.4026
n/a | BPR35-MIN114 | n/a | Stainless steel | 7.93 | 2 | 550 | 1 | -550 | 114 | 35 | 15 | 500 | 0.04685 | 93.7 | 65.1 | 0.0705 | 0.002 | 0.0041888 | 0.033217 | 3.3217e-05 | 0.525 | 15805.1094 | 57.5959 | -57.5959 | 18.3333 | 1.9 | 56112.5577 | 1562.856 | 0.8366 | 0.28167 | 0.65354 | 0.00058783 | 0.00038417 | 111.3173 | 14.1002 | 14100.1866 | 50.7607 | 50760.6716
n/a | BPR35-MIN115 | n/a | Stainless steel | 7.93 | 2 | 550 | 1 | -550 | 115 | 35 | 15 | 500 | 0.04685 | 93.7 | 65.1 | 0.0705 | 0.002 | 0.0041888 | 0.033217 | 3.3217e-05 | 0.525 | 15805.1094 | 57.5959 | -57.5959 | 18.3333 | 1.9167 | 56112.5577 | 1562.856 | 0.8366 | 0.28167 | 0.65354 | 0.00058783 | 0.00038417 | 111.3173 | 14.2239 | 14223.8724 | 51.2059 | 51205.9407
n/a | BPR35-MIN116 | n/a | Stainless steel | 7.93 | 2 | 550 | 1 | -550 | 116 | 35 | 15 | 500 | 0.04685 | 93.7 | 65.1 | 0.0705 | 0.002 | 0.0041888 | 0.033217 | 3.3217e-05 | 0.525 | 15805.1094 | 57.5959 | -57.5959 | 18.3333 | 1.9333 | 56112.5577 | 1562.856 | 0.8366 | 0.28167 | 0.65354 | 0.00058783 | 0.00038417 | 111.3173 | 14.3476 | 14347.5583 | 51.6512 | 51651.2097
n/a | BPR35-MIN117 | n/a | Stainless steel | 7.93 | 2 | 550 | 1 | -550 | 117 | 35 | 15 | 500 | 0.04685 | 93.7 | 65.1 | 0.0705 | 0.002 | 0.0041888 | 0.033217 | 3.3217e-05 | 0.525 | 15805.1094 | 57.5959 | -57.5959 | 18.3333 | 1.95 | 56112.5577 | 1562.856 | 0.8366 | 0.28167 | 0.65354 | 0.00058783 | 0.00038417 | 111.3173 | 14.4712 | 14471.2441 | 52.0965 | 52096.4788
n/a | BPR35-MIN118 | n/a | Stainless steel | 7.93 | 2 | 550 | 1 | -550 | 118 | 35 | 15 | 500 | 0.04685 | 93.7 | 65.1 | 0.0705 | 0.002 | 0.0041888 | 0.033217 | 3.3217e-05 | 0.525 | 15805.1094 | 57.5959 | -57.5959 | 18.3333 | 1.9667 | 56112.5577 | 1562.856 | 0.8366 | 0.28167 | 0.65354 | 0.00058783 | 0.00038417 | 111.3173 | 14.5949 | 14594.93 | 52.5417 | 52541.7478
n/a | BPR35-MIN119 | n/a | Stainless steel | 7.93 | 2 | 550 | 1 | -550 | 119 | 35 | 15 | 500 | 0.04685 | 93.7 | 65.1 | 0.0705 | 0.002 | 0.0041888 | 0.033217 | 3.3217e-05 | 0.525 | 15805.1094 | 57.5959 | -57.5959 | 18.3333 | 1.9833 | 56112.5577 | 1562.856 | 0.8366 | 0.28167 | 0.65354 | 0.00058783 | 0.00038417 | 111.3173 | 14.7186 | 14718.6158 | 52.987 | 52987.0169
n/a | BPR35-MIN120 | n/a | Stainless steel | 7.93 | 2 | 550 | 1 | -550 | 120 | 35 | 15 | 500 | 0.04685 | 93.7 | 65.1 | 0.0705 | 0.002 | 0.0041888 | 0.033217 | 3.3217e-05 | 0.525 | 15805.1094 | 57.5959 | -57.5959 | 18.3333 | 2 | 56112.5577 | 1562.856 | 0.8366 | 0.28167 | 0.65354 | 0.00058783 | 0.00038417 | 111.3173 | 14.8423 | 14842.3017 | 53.4323 | 53432.2859
n/a | BPR35-MIN121 | n/a | Stainless steel | 7.93 | 2 | 550 | 1 | -550 | 121 | 35 | 15 | 500 | 0.04685 | 93.7 | 65.1 | 0.0705 | 0.002 | 0.0041888 | 0.033217 | 3.3217e-05 | 0.525 | 15805.1094 | 57.5959 | -57.5959 | 18.3333 | 2.0167 | 56112.5577 | 1562.856 | 0.8366 | 0.28167 | 0.65354 | 0.00058783 | 0.00038417 | 111.3173 | 14.966 | 14965.9875 | 53.8776 | 53877.555
n/a | BPR35-MIN122 | n/a | Stainless steel | 7.93 | 2 | 550 | 1 | -550 | 122 | 35 | 15 | 500 | 0.04685 | 93.7 | 65.1 | 0.0705 | 0.002 | 0.0041888 | 0.033217 | 3.3217e-05 | 0.525 | 15805.1094 | 57.5959 | -57.5959 | 18.3333 | 2.0333 | 56112.5577 | 1562.856 | 0.8366 | 0.28167 | 0.65354 | 0.00058783 | 0.00038417 | 111.3173 | 15.0897 | 15089.6733 | 54.3228 | 54322.824
n/a | BPR35-MIN123 | n/a | Stainless steel | 7.93 | 2 | 550 | 1 | -550 | 123 | 35 | 15 | 500 | 0.04685 | 93.7 | 65.1 | 0.0705 | 0.002 | 0.0041888 | 0.033217 | 3.3217e-05 | 0.525 | 15805.1094 | 57.5959 | -57.5959 | 18.3333 | 2.05 | 56112.5577 | 1562.856 | 0.8366 | 0.28167 | 0.65354 | 0.00058783 | 0.00038417 | 111.3173 | 15.2134 | 15213.3592 | 54.7681 | 54768.0931
n/a | BPR35-MIN124 | n/a | Stainless steel | 7.93 | 2 | 550 | 1 | -550 | 124 | 35 | 15 | 500 | 0.04685 | 93.7 | 65.1 | 0.0705 | 0.002 | 0.0041888 | 0.033217 | 3.3217e-05 | 0.525 | 15805.1094 | 57.5959 | -57.5959 | 18.3333 | 2.0667 | 56112.5577 | 1562.856 | 0.8366 | 0.28167 | 0.65354 | 0.00058783 | 0.00038417 | 111.3173 | 15.337 | 15337.045 | 55.2134 | 55213.3621
n/a | BPR35-MIN125 | n/a | Stainless steel | 7.93 | 2 | 550 | 1 | -550 | 125 | 35 | 15 | 500 | 0.04685 | 93.7 | 65.1 | 0.0705 | 0.002 | 0.0041888 | 0.033217 | 3.3217e-05 | 0.525 | 15805.1094 | 57.5959 | -57.5959 | 18.3333 | 2.0833 | 56112.5577 | 1562.856 | 0.8366 | 0.28167 | 0.65354 | 0.00058783 | 0.00038417 | 111.3173 | 15.4607 | 15460.7309 | 55.6586 | 55658.6312
n/a | BPR35-MIN126 | n/a | Stainless steel | 7.93 | 2 | 550 | 1 | -550 | 126 | 35 | 15 | 500 | 0.04685 | 93.7 | 65.1 | 0.0705 | 0.002 | 0.0041888 | 0.033217 | 3.3217e-05 | 0.525 | 15805.1094 | 57.5959 | -57.5959 | 18.3333 | 2.1 | 56112.5577 | 1562.856 | 0.8366 | 0.28167 | 0.65354 | 0.00058783 | 0.00038417 | 111.3173 | 15.5844 | 15584.4167 | 56.1039 | 56103.9002
n/a | BPR35-MIN127 | n/a | Stainless steel | 7.93 | 2 | 550 | 1 | -550 | 127 | 35 | 15 | 500 | 0.04685 | 93.7 | 65.1 | 0.0705 | 0.002 | 0.0041888 | 0.033217 | 3.3217e-05 | 0.525 | 15805.1094 | 57.5959 | -57.5959 | 18.3333 | 2.1167 | 56112.5577 | 1562.856 | 0.8366 | 0.28167 | 0.65354 | 0.00058783 | 0.00038417 | 111.3173 | 15.7081 | 15708.1026 | 56.5492 | 56549.1693
n/a | BPR35-MIN128 | n/a | Stainless steel | 7.93 | 2 | 550 | 1 | -550 | 128 | 35 | 15 | 500 | 0.04685 | 93.7 | 65.1 | 0.0705 | 0.002 | 0.0041888 | 0.033217 | 3.3217e-05 | 0.525 | 15805.1094 | 57.5959 | -57.5959 | 18.3333 | 2.1333 | 56112.5577 | 1562.856 | 0.8366 | 0.28167 | 0.65354 | 0.00058783 | 0.00038417 | 111.3173 | 15.8318 | 15831.7884 | 56.9944 | 56994.4383
n/a | BPR35-MIN129 | n/a | Stainless steel | 7.93 | 2 | 550 | 1 | -550 | 129 | 35 | 15 | 500 | 0.04685 | 93.7 | 65.1 | 0.0705 | 0.002 | 0.0041888 | 0.033217 | 3.3217e-05 | 0.525 | 15805.1094 | 57.5959 | -57.5959 | 18.3333 | 2.15 | 56112.5577 | 1562.856 | 0.8366 | 0.28167 | 0.65354 | 0.00058783 | 0.00038417 | 111.3173 | 15.9555 | 15955.4743 | 57.4397 | 57439.7074
n/a | BPR35-MIN130 | n/a | Stainless steel | 7.93 | 2 | 550 | 1 | -550 | 130 | 35 | 15 | 500 | 0.04685 | 93.7 | 65.1 | 0.0705 | 0.002 | 0.0041888 | 0.033217 | 3.3217e-05 | 0.525 | 15805.1094 | 57.5959 | -57.5959 | 18.3333 | 2.1667 | 56112.5577 | 1562.856 | 0.8366 | 0.28167 | 0.65354 | 0.00058783 | 0.00038417 | 111.3173 | 16.0792 | 16079.1601 | 57.885 | 57884.9764
n/a | BPR35-MIN131 | n/a | Stainless steel | 7.93 | 2 | 550 | 1 | -550 | 131 | 35 | 15 | 500 | 0.04685 | 93.7 | 65.1 | 0.0705 | 0.002 | 0.0041888 | 0.033217 | 3.3217e-05 | 0.525 | 15805.1094 | 57.5959 | -57.5959 | 18.3333 | 2.1833 | 56112.5577 | 1562.856 | 0.8366 | 0.28167 | 0.65354 | 0.00058783 | 0.00038417 | 111.3173 | 16.2028 | 16202.846 | 58.3302 | 58330.2455
n/a | BPR35-MIN132 | n/a | Stainless steel | 7.93 | 2 | 550 | 1 | -550 | 132 | 35 | 15 | 500 | 0.04685 | 93.7 | 65.1 | 0.0705 | 0.002 | 0.0041888 | 0.033217 | 3.3217e-05 | 0.525 | 15805.1094 | 57.5959 | -57.5959 | 18.3333 | 2.2 | 56112.5577 | 1562.856 | 0.8366 | 0.28167 | 0.65354 | 0.00058783 | 0.00038417 | 111.3173 | 16.3265 | 16326.5318 | 58.7755 | 58775.5145
n/a | BPR35-MIN133 | n/a | Stainless steel | 7.93 | 2 | 550 | 1 | -550 | 133 | 35 | 15 | 500 | 0.04685 | 93.7 | 65.1 | 0.0705 | 0.002 | 0.0041888 | 0.033217 | 3.3217e-05 | 0.525 | 15805.1094 | 57.5959 | -57.5959 | 18.3333 | 2.2167 | 56112.5577 | 1562.856 | 0.8366 | 0.28167 | 0.65354 | 0.00058783 | 0.00038417 | 111.3173 | 16.4502 | 16450.2177 | 59.2208 | 59220.7836
n/a | BPR35-MIN134 | n/a | Stainless steel | 7.93 | 2 | 550 | 1 | -550 | 134 | 35 | 15 | 500 | 0.04685 | 93.7 | 65.1 | 0.0705 | 0.002 | 0.0041888 | 0.033217 | 3.3217e-05 | 0.525 | 15805.1094 | 57.5959 | -57.5959 | 18.3333 | 2.2333 | 56112.5577 | 1562.856 | 0.8366 | 0.28167 | 0.65354 | 0.00058783 | 0.00038417 | 111.3173 | 16.5739 | 16573.9035 | 59.6661 | 59666.0526
n/a | BPR35-MIN135 | n/a | Stainless steel | 7.93 | 2 | 550 | 1 | -550 | 135 | 35 | 15 | 500 | 0.04685 | 93.7 | 65.1 | 0.0705 | 0.002 | 0.0041888 | 0.033217 | 3.3217e-05 | 0.525 | 15805.1094 | 57.5959 | -57.5959 | 18.3333 | 2.25 | 56112.5577 | 1562.856 | 0.8366 | 0.28167 | 0.65354 | 0.00058783 | 0.00038417 | 111.3173 | 16.6976 | 16697.5894 | 60.1113 | 60111.3217
n/a | BPR35-MIN136 | n/a | Stainless steel | 7.93 | 2 | 550 | 1 | -550 | 136 | 35 | 15 | 500 | 0.04685 | 93.7 | 65.1 | 0.0705 | 0.002 | 0.0041888 | 0.033217 | 3.3217e-05 | 0.525 | 15805.1094 | 57.5959 | -57.5959 | 18.3333 | 2.2667 | 56112.5577 | 1562.856 | 0.8366 | 0.28167 | 0.65354 | 0.00058783 | 0.00038417 | 111.3173 | 16.8213 | 16821.2752 | 60.5566 | 60556.5907
n/a | BPR35-MIN137 | n/a | Stainless steel | 7.93 | 2 | 550 | 1 | -550 | 137 | 35 | 15 | 500 | 0.04685 | 93.7 | 65.1 | 0.0705 | 0.002 | 0.0041888 | 0.033217 | 3.3217e-05 | 0.525 | 15805.1094 | 57.5959 | -57.5959 | 18.3333 | 2.2833 | 56112.5577 | 1562.856 | 0.8366 | 0.28167 | 0.65354 | 0.00058783 | 0.00038417 | 111.3173 | 16.945 | 16944.9611 | 61.0019 | 61001.8598
n/a | BPR35-MIN138 | n/a | Stainless steel | 7.93 | 2 | 550 | 1 | -550 | 138 | 35 | 15 | 500 | 0.04685 | 93.7 | 65.1 | 0.0705 | 0.002 | 0.0041888 | 0.033217 | 3.3217e-05 | 0.525 | 15805.1094 | 57.5959 | -57.5959 | 18.3333 | 2.3 | 56112.5577 | 1562.856 | 0.8366 | 0.28167 | 0.65354 | 0.00058783 | 0.00038417 | 111.3173 | 17.0686 | 17068.6469 | 61.4471 | 61447.1288
n/a | BPR35-MIN139 | n/a | Stainless steel | 7.93 | 2 | 550 | 1 | -550 | 139 | 35 | 15 | 500 | 0.04685 | 93.7 | 65.1 | 0.0705 | 0.002 | 0.0041888 | 0.033217 | 3.3217e-05 | 0.525 | 15805.1094 | 57.5959 | -57.5959 | 18.3333 | 2.3167 | 56112.5577 | 1562.856 | 0.8366 | 0.28167 | 0.65354 | 0.00058783 | 0.00038417 | 111.3173 | 17.1923 | 17192.3327 | 61.8924 | 61892.3979
n/a | BPR35-MIN140 | n/a | Stainless steel | 7.93 | 2 | 550 | 1 | -550 | 140 | 35 | 15 | 500 | 0.04685 | 93.7 | 65.1 | 0.0705 | 0.002 | 0.0041888 | 0.033217 | 3.3217e-05 | 0.525 | 15805.1094 | 57.5959 | -57.5959 | 18.3333 | 2.3333 | 56112.5577 | 1562.856 | 0.8366 | 0.28167 | 0.65354 | 0.00058783 | 0.00038417 | 111.3173 | 17.316 | 17316.0186 | 62.3377 | 62337.6669
n/a | BPR35-MIN141 | n/a | Stainless steel | 7.93 | 2 | 550 | 1 | -550 | 141 | 35 | 15 | 500 | 0.04685 | 93.7 | 65.1 | 0.0705 | 0.002 | 0.0041888 | 0.033217 | 3.3217e-05 | 0.525 | 15805.1094 | 57.5959 | -57.5959 | 18.3333 | 2.35 | 56112.5577 | 1562.856 | 0.8366 | 0.28167 | 0.65354 | 0.00058783 | 0.00038417 | 111.3173 | 17.4397 | 17439.7044 | 62.7829 | 62782.936
n/a | BPR35-MIN142 | n/a | Stainless steel | 7.93 | 2 | 550 | 1 | -550 | 142 | 35 | 15 | 500 | 0.04685 | 93.7 | 65.1 | 0.0705 | 0.002 | 0.0041888 | 0.033217 | 3.3217e-05 | 0.525 | 15805.1094 | 57.5959 | -57.5959 | 18.3333 | 2.3667 | 56112.5577 | 1562.856 | 0.8366 | 0.28167 | 0.65354 | 0.00058783 | 0.00038417 | 111.3173 | 17.5634 | 17563.3903 | 63.2282 | 63228.205
n/a | BPR35-MIN143 | n/a | Stainless steel | 7.93 | 2 | 550 | 1 | -550 | 143 | 35 | 15 | 500 | 0.04685 | 93.7 | 65.1 | 0.0705 | 0.002 | 0.0041888 | 0.033217 | 3.3217e-05 | 0.525 | 15805.1094 | 57.5959 | -57.5959 | 18.3333 | 2.3833 | 56112.5577 | 1562.856 | 0.8366 | 0.28167 | 0.65354 | 0.00058783 | 0.00038417 | 111.3173 | 17.6871 | 17687.0761 | 63.6735 | 63673.4741
n/a | BPR35-MIN144 | n/a | Stainless steel | 7.93 | 2 | 550 | 1 | -550 | 144 | 35 | 15 | 500 | 0.04685 | 93.7 | 65.1 | 0.0705 | 0.002 | 0.0041888 | 0.033217 | 3.3217e-05 | 0.525 | 15805.1094 | 57.5959 | -57.5959 | 18.3333 | 2.4 | 56112.5577 | 1562.856 | 0.8366 | 0.28167 | 0.65354 | 0.00058783 | 0.00038417 | 111.3173 | 17.8108 | 17810.762 | 64.1187 | 64118.7431
n/a | BPR35-MIN145 | n/a | Stainless steel | 7.93 | 2 | 550 | 1 | -550 | 145 | 35 | 15 | 500 | 0.04685 | 93.7 | 65.1 | 0.0705 | 0.002 | 0.0041888 | 0.033217 | 3.3217e-05 | 0.525 | 15805.1094 | 57.5959 | -57.5959 | 18.3333 | 2.4167 | 56112.5577 | 1562.856 | 0.8366 | 0.28167 | 0.65354 | 0.00058783 | 0.00038417 | 111.3173 | 17.9344 | 17934.4478 | 64.564 | 64564.0122
n/a | BPR35-MIN146 | n/a | Stainless steel | 7.93 | 2 | 550 | 1 | -550 | 146 | 35 | 15 | 500 | 0.04685 | 93.7 | 65.1 | 0.0705 | 0.002 | 0.0041888 | 0.033217 | 3.3217e-05 | 0.525 | 15805.1094 | 57.5959 | -57.5959 | 18.3333 | 2.4333 | 56112.5577 | 1562.856 | 0.8366 | 0.28167 | 0.65354 | 0.00058783 | 0.00038417 | 111.3173 | 18.0581 | 18058.1337 | 65.0093 | 65009.2812
n/a | BPR35-MIN147 | n/a | Stainless steel | 7.93 | 2 | 550 | 1 | -550 | 147 | 35 | 15 | 500 | 0.04685 | 93.7 | 65.1 | 0.0705 | 0.002 | 0.0041888 | 0.033217 | 3.3217e-05 | 0.525 | 15805.1094 | 57.5959 | -57.5959 | 18.3333 | 2.45 | 56112.5577 | 1562.856 | 0.8366 | 0.28167 | 0.65354 | 0.00058783 | 0.00038417 | 111.3173 | 18.1818 | 18181.8195 | 65.4546 | 65454.5503
n/a | BPR35-MIN148 | n/a | Stainless steel | 7.93 | 2 | 550 | 1 | -550 | 148 | 35 | 15 | 500 | 0.04685 | 93.7 | 65.1 | 0.0705 | 0.002 | 0.0041888 | 0.033217 | 3.3217e-05 | 0.525 | 15805.1094 | 57.5959 | -57.5959 | 18.3333 | 2.4667 | 56112.5577 | 1562.856 | 0.8366 | 0.28167 | 0.65354 | 0.00058783 | 0.00038417 | 111.3173 | 18.3055 | 18305.5054 | 65.8998 | 65899.8193
n/a | BPR35-MIN149 | n/a | Stainless steel | 7.93 | 2 | 550 | 1 | -550 | 149 | 35 | 15 | 500 | 0.04685 | 93.7 | 65.1 | 0.0705 | 0.002 | 0.0041888 | 0.033217 | 3.3217e-05 | 0.525 | 15805.1094 | 57.5959 | -57.5959 | 18.3333 | 2.4833 | 56112.5577 | 1562.856 | 0.8366 | 0.28167 | 0.65354 | 0.00058783 | 0.00038417 | 111.3173 | 18.4292 | 18429.1912 | 66.3451 | 66345.0884
n/a | BPR35-MIN150 | n/a | Stainless steel | 7.93 | 2 | 550 | 1 | -550 | 150 | 35 | 15 | 500 | 0.04685 | 93.7 | 65.1 | 0.0705 | 0.002 | 0.0041888 | 0.033217 | 3.3217e-05 | 0.525 | 15805.1094 | 57.5959 | -57.5959 | 18.3333 | 2.5 | 56112.5577 | 1562.856 | 0.8366 | 0.28167 | 0.65354 | 0.00058783 | 0.00038417 | 111.3173 | 18.5529 | 18552.8771 | 66.7904 | 66790.3574
n/a | BPR35-MIN151 | n/a | Stainless steel | 7.93 | 2 | 550 | 1 | -550 | 151 | 35 | 15 | 500 | 0.04685 | 93.7 | 65.1 | 0.0705 | 0.002 | 0.0041888 | 0.033217 | 3.3217e-05 | 0.525 | 15805.1094 | 57.5959 | -57.5959 | 18.3333 | 2.5167 | 56112.5577 | 1562.856 | 0.8366 | 0.28167 | 0.65354 | 0.00058783 | 0.00038417 | 111.3173 | 18.6766 | 18676.5629 | 67.2356 | 67235.6265
n/a | BPR35-MIN152 | n/a | Stainless steel | 7.93 | 2 | 550 | 1 | -550 | 152 | 35 | 15 | 500 | 0.04685 | 93.7 | 65.1 | 0.0705 | 0.002 | 0.0041888 | 0.033217 | 3.3217e-05 | 0.525 | 15805.1094 | 57.5959 | -57.5959 | 18.3333 | 2.5333 | 56112.5577 | 1562.856 | 0.8366 | 0.28167 | 0.65354 | 0.00058783 | 0.00038417 | 111.3173 | 18.8002 | 18800.2488 | 67.6809 | 67680.8955
n/a | BPR35-MIN153 | n/a | Stainless steel | 7.93 | 2 | 550 | 1 | -550 | 153 | 35 | 15 | 500 | 0.04685 | 93.7 | 65.1 | 0.0705 | 0.002 | 0.0041888 | 0.033217 | 3.3217e-05 | 0.525 | 15805.1094 | 57.5959 | -57.5959 | 18.3333 | 2.55 | 56112.5577 | 1562.856 | 0.8366 | 0.28167 | 0.65354 | 0.00058783 | 0.00038417 | 111.3173 | 18.9239 | 18923.9346 | 68.1262 | 68126.1646
n/a | BPR35-MIN154 | n/a | Stainless steel | 7.93 | 2 | 550 | 1 | -550 | 154 | 35 | 15 | 500 | 0.04685 | 93.7 | 65.1 | 0.0705 | 0.002 | 0.0041888 | 0.033217 | 3.3217e-05 | 0.525 | 15805.1094 | 57.5959 | -57.5959 | 18.3333 | 2.5667 | 56112.5577 | 1562.856 | 0.8366 | 0.28167 | 0.65354 | 0.00058783 | 0.00038417 | 111.3173 | 19.0476 | 19047.6205 | 68.5714 | 68571.4336
n/a | BPR35-MIN155 | n/a | Stainless steel | 7.93 | 2 | 550 | 1 | -550 | 155 | 35 | 15 | 500 | 0.04685 | 93.7 | 65.1 | 0.0705 | 0.002 | 0.0041888 | 0.033217 | 3.3217e-05 | 0.525 | 15805.1094 | 57.5959 | -57.5959 | 18.3333 | 2.5833 | 56112.5577 | 1562.856 | 0.8366 | 0.28167 | 0.65354 | 0.00058783 | 0.00038417 | 111.3173 | 19.1713 | 19171.3063 | 69.0167 | 69016.7027
n/a | BPR35-MIN156 | n/a | Stainless steel | 7.93 | 2 | 550 | 1 | -550 | 156 | 35 | 15 | 500 | 0.04685 | 93.7 | 65.1 | 0.0705 | 0.002 | 0.0041888 | 0.033217 | 3.3217e-05 | 0.525 | 15805.1094 | 57.5959 | -57.5959 | 18.3333 | 2.6 | 56112.5577 | 1562.856 | 0.8366 | 0.28167 | 0.65354 | 0.00058783 | 0.00038417 | 111.3173 | 19.295 | 19294.9921 | 69.462 | 69461.9717
n/a | BPR35-MIN157 | n/a | Stainless steel | 7.93 | 2 | 550 | 1 | -550 | 157 | 35 | 15 | 500 | 0.04685 | 93.7 | 65.1 | 0.0705 | 0.002 | 0.0041888 | 0.033217 | 3.3217e-05 | 0.525 | 15805.1094 | 57.5959 | -57.5959 | 18.3333 | 2.6167 | 56112.5577 | 1562.856 | 0.8366 | 0.28167 | 0.65354 | 0.00058783 | 0.00038417 | 111.3173 | 19.4187 | 19418.678 | 69.9072 | 69907.2408
n/a | BPR35-MIN158 | n/a | Stainless steel | 7.93 | 2 | 550 | 1 | -550 | 158 | 35 | 15 | 500 | 0.04685 | 93.7 | 65.1 | 0.0705 | 0.002 | 0.0041888 | 0.033217 | 3.3217e-05 | 0.525 | 15805.1094 | 57.5959 | -57.5959 | 18.3333 | 2.6333 | 56112.5577 | 1562.856 | 0.8366 | 0.28167 | 0.65354 | 0.00058783 | 0.00038417 | 111.3173 | 19.5424 | 19542.3638 | 70.3525 | 70352.5098
n/a | BPR35-MIN159 | n/a | Stainless steel | 7.93 | 2 | 550 | 1 | -550 | 159 | 35 | 15 | 500 | 0.04685 | 93.7 | 65.1 | 0.0705 | 0.002 | 0.0041888 | 0.033217 | 3.3217e-05 | 0.525 | 15805.1094 | 57.5959 | -57.5959 | 18.3333 | 2.65 | 56112.5577 | 1562.856 | 0.8366 | 0.28167 | 0.65354 | 0.00058783 | 0.00038417 | 111.3173 | 19.666 | 19666.0497 | 70.7978 | 70797.7789
n/a | BPR35-MIN160 | n/a | Stainless steel | 7.93 | 2 | 550 | 1 | -550 | 160 | 35 | 15 | 500 | 0.04685 | 93.7 | 65.1 | 0.0705 | 0.002 | 0.0041888 | 0.033217 | 3.3217e-05 | 0.525 | 15805.1094 | 57.5959 | -57.5959 | 18.3333 | 2.6667 | 56112.5577 | 1562.856 | 0.8366 | 0.28167 | 0.65354 | 0.00058783 | 0.00038417 | 111.3173 | 19.7897 | 19789.7355 | 71.243 | 71243.0479
n/a | BPR35-MIN161 | n/a | Stainless steel | 7.93 | 2 | 550 | 1 | -550 | 161 | 35 | 15 | 500 | 0.04685 | 93.7 | 65.1 | 0.0705 | 0.002 | 0.0041888 | 0.033217 | 3.3217e-05 | 0.525 | 15805.1094 | 57.5959 | -57.5959 | 18.3333 | 2.6833 | 56112.5577 | 1562.856 | 0.8366 | 0.28167 | 0.65354 | 0.00058783 | 0.00038417 | 111.3173 | 19.9134 | 19913.4214 | 71.6883 | 71688.317
n/a | BPR35-MIN162 | n/a | Stainless steel | 7.93 | 2 | 550 | 1 | -550 | 162 | 35 | 15 | 500 | 0.04685 | 93.7 | 65.1 | 0.0705 | 0.002 | 0.0041888 | 0.033217 | 3.3217e-05 | 0.525 | 15805.1094 | 57.5959 | -57.5959 | 18.3333 | 2.7 | 56112.5577 | 1562.856 | 0.8366 | 0.28167 | 0.65354 | 0.00058783 | 0.00038417 | 111.3173 | 20.0371 | 20037.1072 | 72.1336 | 72133.586
n/a | BPR35-MIN163 | n/a | Stainless steel | 7.93 | 2 | 550 | 1 | -550 | 163 | 35 | 15 | 500 | 0.04685 | 93.7 | 65.1 | 0.0705 | 0.002 | 0.0041888 | 0.033217 | 3.3217e-05 | 0.525 | 15805.1094 | 57.5959 | -57.5959 | 18.3333 | 2.7167 | 56112.5577 | 1562.856 | 0.8366 | 0.28167 | 0.65354 | 0.00058783 | 0.00038417 | 111.3173 | 20.1608 | 20160.7931 | 72.5789 | 72578.8551
n/a | BPR35-MIN164 | n/a | Stainless steel | 7.93 | 2 | 550 | 1 | -550 | 164 | 35 | 15 | 500 | 0.04685 | 93.7 | 65.1 | 0.0705 | 0.002 | 0.0041888 | 0.033217 | 3.3217e-05 | 0.525 | 15805.1094 | 57.5959 | -57.5959 | 18.3333 | 2.7333 | 56112.5577 | 1562.856 | 0.8366 | 0.28167 | 0.65354 | 0.00058783 | 0.00038417 | 111.3173 | 20.2845 | 20284.4789 | 73.0241 | 73024.1241
n/a | BPR35-MIN165 | n/a | Stainless steel | 7.93 | 2 | 550 | 1 | -550 | 165 | 35 | 15 | 500 | 0.04685 | 93.7 | 65.1 | 0.0705 | 0.002 | 0.0041888 | 0.033217 | 3.3217e-05 | 0.525 | 15805.1094 | 57.5959 | -57.5959 | 18.3333 | 2.75 | 56112.5577 | 1562.856 | 0.8366 | 0.28167 | 0.65354 | 0.00058783 | 0.00038417 | 111.3173 | 20.4082 | 20408.1648 | 73.4694 | 73469.3932
n/a | BPR35-MIN166 | n/a | Stainless steel | 7.93 | 2 | 550 | 1 | -550 | 166 | 35 | 15 | 500 | 0.04685 | 93.7 | 65.1 | 0.0705 | 0.002 | 0.0041888 | 0.033217 | 3.3217e-05 | 0.525 | 15805.1094 | 57.5959 | -57.5959 | 18.3333 | 2.7667 | 56112.5577 | 1562.856 | 0.8366 | 0.28167 | 0.65354 | 0.00058783 | 0.00038417 | 111.3173 | 20.5319 | 20531.8506 | 73.9147 | 73914.6622
n/a | BPR35-MIN167 | n/a | Stainless steel | 7.93 | 2 | 550 | 1 | -550 | 167 | 35 | 15 | 500 | 0.04685 | 93.7 | 65.1 | 0.0705 | 0.002 | 0.0041888 | 0.033217 | 3.3217e-05 | 0.525 | 15805.1094 | 57.5959 | -57.5959 | 18.3333 | 2.7833 | 56112.5577 | 1562.856 | 0.8366 | 0.28167 | 0.65354 | 0.00058783 | 0.00038417 | 111.3173 | 20.6555 | 20655.5365 | 74.3599 | 74359.9313
n/a | BPR35-MIN168 | n/a | Stainless steel | 7.93 | 2 | 550 | 1 | -550 | 168 | 35 | 15 | 500 | 0.04685 | 93.7 | 65.1 | 0.0705 | 0.002 | 0.0041888 | 0.033217 | 3.3217e-05 | 0.525 | 15805.1094 | 57.5959 | -57.5959 | 18.3333 | 2.8 | 56112.5577 | 1562.856 | 0.8366 | 0.28167 | 0.65354 | 0.00058783 | 0.00038417 | 111.3173 | 20.7792 | 20779.2223 | 74.8052 | 74805.2003
n/a | BPR35-MIN169 | n/a | Stainless steel | 7.93 | 2 | 550 | 1 | -550 | 169 | 35 | 15 | 500 | 0.04685 | 93.7 | 65.1 | 0.0705 | 0.002 | 0.0041888 | 0.033217 | 3.3217e-05 | 0.525 | 15805.1094 | 57.5959 | -57.5959 | 18.3333 | 2.8167 | 56112.5577 | 1562.856 | 0.8366 | 0.28167 | 0.65354 | 0.00058783 | 0.00038417 | 111.3173 | 20.9029 | 20902.9082 | 75.2505 | 75250.4694
n/a | BPR35-MIN170 | n/a | Stainless steel | 7.93 | 2 | 550 | 1 | -550 | 170 | 35 | 15 | 500 | 0.04685 | 93.7 | 65.1 | 0.0705 | 0.002 | 0.0041888 | 0.033217 | 3.3217e-05 | 0.525 | 15805.1094 | 57.5959 | -57.5959 | 18.3333 | 2.8333 | 56112.5577 | 1562.856 | 0.8366 | 0.28167 | 0.65354 | 0.00058783 | 0.00038417 | 111.3173 | 21.0266 | 21026.594 | 75.6957 | 75695.7384
n/a | BPR35-MIN171 | n/a | Stainless steel | 7.93 | 2 | 550 | 1 | -550 | 171 | 35 | 15 | 500 | 0.04685 | 93.7 | 65.1 | 0.0705 | 0.002 | 0.0041888 | 0.033217 | 3.3217e-05 | 0.525 | 15805.1094 | 57.5959 | -57.5959 | 18.3333 | 2.85 | 56112.5577 | 1562.856 | 0.8366 | 0.28167 | 0.65354 | 0.00058783 | 0.00038417 | 111.3173 | 21.1503 | 21150.2799 | 76.141 | 76141.0075
n/a | BPR35-MIN172 | n/a | Stainless steel | 7.93 | 2 | 550 | 1 | -550 | 172 | 35 | 15 | 500 | 0.04685 | 93.7 | 65.1 | 0.0705 | 0.002 | 0.0041888 | 0.033217 | 3.3217e-05 | 0.525 | 15805.1094 | 57.5959 | -57.5959 | 18.3333 | 2.8667 | 56112.5577 | 1562.856 | 0.8366 | 0.28167 | 0.65354 | 0.00058783 | 0.00038417 | 111.3173 | 21.274 | 21273.9657 | 76.5863 | 76586.2765
n/a | BPR35-MIN173 | n/a | Stainless steel | 7.93 | 2 | 550 | 1 | -550 | 173 | 35 | 15 | 500 | 0.04685 | 93.7 | 65.1 | 0.0705 | 0.002 | 0.0041888 | 0.033217 | 3.3217e-05 | 0.525 | 15805.1094 | 57.5959 | -57.5959 | 18.3333 | 2.8833 | 56112.5577 | 1562.856 | 0.8366 | 0.28167 | 0.65354 | 0.00058783 | 0.00038417 | 111.3173 | 21.3977 | 21397.6515 | 77.0315 | 77031.5456
n/a | BPR35-MIN174 | n/a | Stainless steel | 7.93 | 2 | 550 | 1 | -550 | 174 | 35 | 15 | 500 | 0.04685 | 93.7 | 65.1 | 0.0705 | 0.002 | 0.0041888 | 0.033217 | 3.3217e-05 | 0.525 | 15805.1094 | 57.5959 | -57.5959 | 18.3333 | 2.9 | 56112.5577 | 1562.856 | 0.8366 | 0.28167 | 0.65354 | 0.00058783 | 0.00038417 | 111.3173 | 21.5213 | 21521.3374 | 77.4768 | 77476.8146
n/a | BPR35-MIN175 | n/a | Stainless steel | 7.93 | 2 | 550 | 1 | -550 | 175 | 35 | 15 | 500 | 0.04685 | 93.7 | 65.1 | 0.0705 | 0.002 | 0.0041888 | 0.033217 | 3.3217e-05 | 0.525 | 15805.1094 | 57.5959 | -57.5959 | 18.3333 | 2.9167 | 56112.5577 | 1562.856 | 0.8366 | 0.28167 | 0.65354 | 0.00058783 | 0.00038417 | 111.3173 | 21.645 | 21645.0232 | 77.9221 | 77922.0837
n/a | BPR35-MIN176 | n/a | Stainless steel | 7.93 | 2 | 550 | 1 | -550 | 176 | 35 | 15 | 500 | 0.04685 | 93.7 | 65.1 | 0.0705 | 0.002 | 0.0041888 | 0.033217 | 3.3217e-05 | 0.525 | 15805.1094 | 57.5959 | -57.5959 | 18.3333 | 2.9333 | 56112.5577 | 1562.856 | 0.8366 | 0.28167 | 0.65354 | 0.00058783 | 0.00038417 | 111.3173 | 21.7687 | 21768.7091 | 78.3674 | 78367.3527
n/a | BPR35-MIN177 | n/a | Stainless steel | 7.93 | 2 | 550 | 1 | -550 | 177 | 35 | 15 | 500 | 0.04685 | 93.7 | 65.1 | 0.0705 | 0.002 | 0.0041888 | 0.033217 | 3.3217e-05 | 0.525 | 15805.1094 | 57.5959 | -57.5959 | 18.3333 | 2.95 | 56112.5577 | 1562.856 | 0.8366 | 0.28167 | 0.65354 | 0.00058783 | 0.00038417 | 111.3173 | 21.8924 | 21892.3949 | 78.8126 | 78812.6218
n/a | BPR35-MIN178 | n/a | Stainless steel | 7.93 | 2 | 550 | 1 | -550 | 178 | 35 | 15 | 500 | 0.04685 | 93.7 | 65.1 | 0.0705 | 0.002 | 0.0041888 | 0.033217 | 3.3217e-05 | 0.525 | 15805.1094 | 57.5959 | -57.5959 | 18.3333 | 2.9667 | 56112.5577 | 1562.856 | 0.8366 | 0.28167 | 0.65354 | 0.00058783 | 0.00038417 | 111.3173 | 22.0161 | 22016.0808 | 79.2579 | 79257.8908
n/a | BPR35-MIN179 | n/a | Stainless steel | 7.93 | 2 | 550 | 1 | -550 | 179 | 35 | 15 | 500 | 0.04685 | 93.7 | 65.1 | 0.0705 | 0.002 | 0.0041888 | 0.033217 | 3.3217e-05 | 0.525 | 15805.1094 | 57.5959 | -57.5959 | 18.3333 | 2.9833 | 56112.5577 | 1562.856 | 0.8366 | 0.28167 | 0.65354 | 0.00058783 | 0.00038417 | 111.3173 | 22.1398 | 22139.7666 | 79.7032 | 79703.1599
n/a | BPR35-MIN180 | n/a | Stainless steel | 7.93 | 2 | 550 | 1 | -550 | 180 | 35 | 15 | 500 | 0.04685 | 93.7 | 65.1 | 0.0705 | 0.002 | 0.0041888 | 0.033217 | 3.3217e-05 | 0.525 | 15805.1094 | 57.5959 | -57.5959 | 18.3333 | 3 | 56112.5577 | 1562.856 | 0.8366 | 0.28167 | 0.65354 | 0.00058783 | 0.00038417 | 111.3173 | 22.2635 | 22263.4525 | 80.1484 | 80148.4289
n/a | BPR35-MIN181 | n/a | Stainless steel | 7.93 | 2 | 550 | 1 | -550 | 181 | 35 | 15 | 500 | 0.04685 | 93.7 | 65.1 | 0.0705 | 0.002 | 0.0041888 | 0.033217 | 3.3217e-05 | 0.525 | 15805.1094 | 57.5959 | -57.5959 | 18.3333 | 3.0167 | 56112.5577 | 1562.856 | 0.8366 | 0.28167 | 0.65354 | 0.00058783 | 0.00038417 | 111.3173 | 22.3871 | 22387.1383 | 80.5937 | 80593.698
n/a | BPR35-MIN182 | n/a | Stainless steel | 7.93 | 2 | 550 | 1 | -550 | 182 | 35 | 15 | 500 | 0.04685 | 93.7 | 65.1 | 0.0705 | 0.002 | 0.0041888 | 0.033217 | 3.3217e-05 | 0.525 | 15805.1094 | 57.5959 | -57.5959 | 18.3333 | 3.0333 | 56112.5577 | 1562.856 | 0.8366 | 0.28167 | 0.65354 | 0.00058783 | 0.00038417 | 111.3173 | 22.5108 | 22510.8242 | 81.039 | 81038.967
n/a | BPR35-MIN183 | n/a | Stainless steel | 7.93 | 2 | 550 | 1 | -550 | 183 | 35 | 15 | 500 | 0.04685 | 93.7 | 65.1 | 0.0705 | 0.002 | 0.0041888 | 0.033217 | 3.3217e-05 | 0.525 | 15805.1094 | 57.5959 | -57.5959 | 18.3333 | 3.05 | 56112.5577 | 1562.856 | 0.8366 | 0.28167 | 0.65354 | 0.00058783 | 0.00038417 | 111.3173 | 22.6345 | 22634.51 | 81.4842 | 81484.2361
n/a | BPR35-MIN184 | n/a | Stainless steel | 7.93 | 2 | 550 | 1 | -550 | 184 | 35 | 15 | 500 | 0.04685 | 93.7 | 65.1 | 0.0705 | 0.002 | 0.0041888 | 0.033217 | 3.3217e-05 | 0.525 | 15805.1094 | 57.5959 | -57.5959 | 18.3333 | 3.0667 | 56112.5577 | 1562.856 | 0.8366 | 0.28167 | 0.65354 | 0.00058783 | 0.00038417 | 111.3173 | 22.7582 | 22758.1959 | 81.9295 | 81929.5051
n/a | BPR35-MIN185 | n/a | Stainless steel | 7.93 | 2 | 550 | 1 | -550 | 185 | 35 | 15 | 500 | 0.04685 | 93.7 | 65.1 | 0.0705 | 0.002 | 0.0041888 | 0.033217 | 3.3217e-05 | 0.525 | 15805.1094 | 57.5959 | -57.5959 | 18.3333 | 3.0833 | 56112.5577 | 1562.856 | 0.8366 | 0.28167 | 0.65354 | 0.00058783 | 0.00038417 | 111.3173 | 22.8819 | 22881.8817 | 82.3748 | 82374.7742
n/a | BPR35-MIN186 | n/a | Stainless steel | 7.93 | 2 | 550 | 1 | -550 | 186 | 35 | 15 | 500 | 0.04685 | 93.7 | 65.1 | 0.0705 | 0.002 | 0.0041888 | 0.033217 | 3.3217e-05 | 0.525 | 15805.1094 | 57.5959 | -57.5959 | 18.3333 | 3.1 | 56112.5577 | 1562.856 | 0.8366 | 0.28167 | 0.65354 | 0.00058783 | 0.00038417 | 111.3173 | 23.0056 | 23005.5676 | 82.82 | 82820.0432
n/a | BPR35-MIN187 | n/a | Stainless steel | 7.93 | 2 | 550 | 1 | -550 | 187 | 35 | 15 | 500 | 0.04685 | 93.7 | 65.1 | 0.0705 | 0.002 | 0.0041888 | 0.033217 | 3.3217e-05 | 0.525 | 15805.1094 | 57.5959 | -57.5959 | 18.3333 | 3.1167 | 56112.5577 | 1562.856 | 0.8366 | 0.28167 | 0.65354 | 0.00058783 | 0.00038417 | 111.3173 | 23.1293 | 23129.2534 | 83.2653 | 83265.3123
n/a | BPR35-MIN188 | n/a | Stainless steel | 7.93 | 2 | 550 | 1 | -550 | 188 | 35 | 15 | 500 | 0.04685 | 93.7 | 65.1 | 0.0705 | 0.002 | 0.0041888 | 0.033217 | 3.3217e-05 | 0.525 | 15805.1094 | 57.5959 | -57.5959 | 18.3333 | 3.1333 | 56112.5577 | 1562.856 | 0.8366 | 0.28167 | 0.65354 | 0.00058783 | 0.00038417 | 111.3173 | 23.2529 | 23252.9393 | 83.7106 | 83710.5813
n/a | BPR35-MIN189 | n/a | Stainless steel | 7.93 | 2 | 550 | 1 | -550 | 189 | 35 | 15 | 500 | 0.04685 | 93.7 | 65.1 | 0.0705 | 0.002 | 0.0041888 | 0.033217 | 3.3217e-05 | 0.525 | 15805.1094 | 57.5959 | -57.5959 | 18.3333 | 3.15 | 56112.5577 | 1562.856 | 0.8366 | 0.28167 | 0.65354 | 0.00058783 | 0.00038417 | 111.3173 | 23.3766 | 23376.6251 | 84.1559 | 84155.8504
n/a | BPR35-MIN190 | n/a | Stainless steel | 7.93 | 2 | 550 | 1 | -550 | 190 | 35 | 15 | 500 | 0.04685 | 93.7 | 65.1 | 0.0705 | 0.002 | 0.0041888 | 0.033217 | 3.3217e-05 | 0.525 | 15805.1094 | 57.5959 | -57.5959 | 18.3333 | 3.1667 | 56112.5577 | 1562.856 | 0.8366 | 0.28167 | 0.65354 | 0.00058783 | 0.00038417 | 111.3173 | 23.5003 | 23500.3109 | 84.6011 | 84601.1194
n/a | BPR35-MIN191 | n/a | Stainless steel | 7.93 | 2 | 550 | 1 | -550 | 191 | 35 | 15 | 500 | 0.04685 | 93.7 | 65.1 | 0.0705 | 0.002 | 0.0041888 | 0.033217 | 3.3217e-05 | 0.525 | 15805.1094 | 57.5959 | -57.5959 | 18.3333 | 3.1833 | 56112.5577 | 1562.856 | 0.8366 | 0.28167 | 0.65354 | 0.00058783 | 0.00038417 | 111.3173 | 23.624 | 23623.9968 | 85.0464 | 85046.3885
n/a | BPR35-MIN192 | n/a | Stainless steel | 7.93 | 2 | 550 | 1 | -550 | 192 | 35 | 15 | 500 | 0.04685 | 93.7 | 65.1 | 0.0705 | 0.002 | 0.0041888 | 0.033217 | 3.3217e-05 | 0.525 | 15805.1094 | 57.5959 | -57.5959 | 18.3333 | 3.2 | 56112.5577 | 1562.856 | 0.8366 | 0.28167 | 0.65354 | 0.00058783 | 0.00038417 | 111.3173 | 23.7477 | 23747.6826 | 85.4917 | 85491.6575
n/a | BPR35-MIN193 | n/a | Stainless steel | 7.93 | 2 | 550 | 1 | -550 | 193 | 35 | 15 | 500 | 0.04685 | 93.7 | 65.1 | 0.0705 | 0.002 | 0.0041888 | 0.033217 | 3.3217e-05 | 0.525 | 15805.1094 | 57.5959 | -57.5959 | 18.3333 | 3.2167 | 56112.5577 | 1562.856 | 0.8366 | 0.28167 | 0.65354 | 0.00058783 | 0.00038417 | 111.3173 | 23.8714 | 23871.3685 | 85.9369 | 85936.9266
n/a | BPR35-MIN194 | n/a | Stainless steel | 7.93 | 2 | 550 | 1 | -550 | 194 | 35 | 15 | 500 | 0.04685 | 93.7 | 65.1 | 0.0705 | 0.002 | 0.0041888 | 0.033217 | 3.3217e-05 | 0.525 | 15805.1094 | 57.5959 | -57.5959 | 18.3333 | 3.2333 | 56112.5577 | 1562.856 | 0.8366 | 0.28167 | 0.65354 | 0.00058783 | 0.00038417 | 111.3173 | 23.9951 | 23995.0543 | 86.3822 | 86382.1956
n/a | BPR35-MIN195 | n/a | Stainless steel | 7.93 | 2 | 550 | 1 | -550 | 195 | 35 | 15 | 500 | 0.04685 | 93.7 | 65.1 | 0.0705 | 0.002 | 0.0041888 | 0.033217 | 3.3217e-05 | 0.525 | 15805.1094 | 57.5959 | -57.5959 | 18.3333 | 3.25 | 56112.5577 | 1562.856 | 0.8366 | 0.28167 | 0.65354 | 0.00058783 | 0.00038417 | 111.3173 | 24.1187 | 24118.7402 | 86.8275 | 86827.4647
n/a | BPR35-MIN196 | n/a | Stainless steel | 7.93 | 2 | 550 | 1 | -550 | 196 | 35 | 15 | 500 | 0.04685 | 93.7 | 65.1 | 0.0705 | 0.002 | 0.0041888 | 0.033217 | 3.3217e-05 | 0.525 | 15805.1094 | 57.5959 | -57.5959 | 18.3333 | 3.2667 | 56112.5577 | 1562.856 | 0.8366 | 0.28167 | 0.65354 | 0.00058783 | 0.00038417 | 111.3173 | 24.2424 | 24242.426 | 87.2727 | 87272.7337
n/a | BPR35-MIN197 | n/a | Stainless steel | 7.93 | 2 | 550 | 1 | -550 | 197 | 35 | 15 | 500 | 0.04685 | 93.7 | 65.1 | 0.0705 | 0.002 | 0.0041888 | 0.033217 | 3.3217e-05 | 0.525 | 15805.1094 | 57.5959 | -57.5959 | 18.3333 | 3.2833 | 56112.5577 | 1562.856 | 0.8366 | 0.28167 | 0.65354 | 0.00058783 | 0.00038417 | 111.3173 | 24.3661 | 24366.1119 | 87.718 | 87718.0028
n/a | BPR35-MIN198 | n/a | Stainless steel | 7.93 | 2 | 550 | 1 | -550 | 198 | 35 | 15 | 500 | 0.04685 | 93.7 | 65.1 | 0.0705 | 0.002 | 0.0041888 | 0.033217 | 3.3217e-05 | 0.525 | 15805.1094 | 57.5959 | -57.5959 | 18.3333 | 3.3 | 56112.5577 | 1562.856 | 0.8366 | 0.28167 | 0.65354 | 0.00058783 | 0.00038417 | 111.3173 | 24.4898 | 24489.7977 | 88.1633 | 88163.2718
n/a | BPR35-MIN199 | n/a | Stainless steel | 7.93 | 2 | 550 | 1 | -550 | 199 | 35 | 15 | 500 | 0.04685 | 93.7 | 65.1 | 0.0705 | 0.002 | 0.0041888 | 0.033217 | 3.3217e-05 | 0.525 | 15805.1094 | 57.5959 | -57.5959 | 18.3333 | 3.3167 | 56112.5577 | 1562.856 | 0.8366 | 0.28167 | 0.65354 | 0.00058783 | 0.00038417 | 111.3173 | 24.6135 | 24613.4836 | 88.6085 | 88608.5409
n/a | BPR35-MIN200 | n/a | Stainless steel | 7.93 | 2 | 550 | 1 | -550 | 200 | 35 | 15 | 500 | 0.04685 | 93.7 | 65.1 | 0.0705 | 0.002 | 0.0041888 | 0.033217 | 3.3217e-05 | 0.525 | 15805.1094 | 57.5959 | -57.5959 | 18.3333 | 3.3333 | 56112.5577 | 1562.856 | 0.8366 | 0.28167 | 0.65354 | 0.00058783 | 0.00038417 | 111.3173 | 24.7372 | 24737.1694 | 89.0538 | 89053.8099
n/a | BPR35-MIN201 | n/a | Stainless steel | 7.93 | 2 | 550 | 1 | -550 | 201 | 35 | 15 | 500 | 0.04685 | 93.7 | 65.1 | 0.0705 | 0.002 | 0.0041888 | 0.033217 | 3.3217e-05 | 0.525 | 15805.1094 | 57.5959 | -57.5959 | 18.3333 | 3.35 | 56112.5577 | 1562.856 | 0.8366 | 0.28167 | 0.65354 | 0.00058783 | 0.00038417 | 111.3173 | 24.8609 | 24860.8553 | 89.4991 | 89499.079
n/a | BPR35-MIN202 | n/a | Stainless steel | 7.93 | 2 | 550 | 1 | -550 | 202 | 35 | 15 | 500 | 0.04685 | 93.7 | 65.1 | 0.0705 | 0.002 | 0.0041888 | 0.033217 | 3.3217e-05 | 0.525 | 15805.1094 | 57.5959 | -57.5959 | 18.3333 | 3.3667 | 56112.5577 | 1562.856 | 0.8366 | 0.28167 | 0.65354 | 0.00058783 | 0.00038417 | 111.3173 | 24.9845 | 24984.5411 | 89.9443 | 89944.348
n/a | BPR35-MIN203 | n/a | Stainless steel | 7.93 | 2 | 550 | 1 | -550 | 203 | 35 | 15 | 500 | 0.04685 | 93.7 | 65.1 | 0.0705 | 0.002 | 0.0041888 | 0.033217 | 3.3217e-05 | 0.525 | 15805.1094 | 57.5959 | -57.5959 | 18.3333 | 3.3833 | 56112.5577 | 1562.856 | 0.8366 | 0.28167 | 0.65354 | 0.00058783 | 0.00038417 | 111.3173 | 25.1082 | 25108.227 | 90.3896 | 90389.6171
n/a | BPR35-MIN204 | n/a | Stainless steel | 7.93 | 2 | 550 | 1 | -550 | 204 | 35 | 15 | 500 | 0.04685 | 93.7 | 65.1 | 0.0705 | 0.002 | 0.0041888 | 0.033217 | 3.3217e-05 | 0.525 | 15805.1094 | 57.5959 | -57.5959 | 18.3333 | 3.4 | 56112.5577 | 1562.856 | 0.8366 | 0.28167 | 0.65354 | 0.00058783 | 0.00038417 | 111.3173 | 25.2319 | 25231.9128 | 90.8349 | 90834.8861
n/a | BPR35-MIN205 | n/a | Stainless steel | 7.93 | 2 | 550 | 1 | -550 | 205 | 35 | 15 | 500 | 0.04685 | 93.7 | 65.1 | 0.0705 | 0.002 | 0.0041888 | 0.033217 | 3.3217e-05 | 0.525 | 15805.1094 | 57.5959 | -57.5959 | 18.3333 | 3.4167 | 56112.5577 | 1562.856 | 0.8366 | 0.28167 | 0.65354 | 0.00058783 | 0.00038417 | 111.3173 | 25.3556 | 25355.5987 | 91.2802 | 91280.1552
n/a | BPR35-MIN206 | n/a | Stainless steel | 7.93 | 2 | 550 | 1 | -550 | 206 | 35 | 15 | 500 | 0.04685 | 93.7 | 65.1 | 0.0705 | 0.002 | 0.0041888 | 0.033217 | 3.3217e-05 | 0.525 | 15805.1094 | 57.5959 | -57.5959 | 18.3333 | 3.4333 | 56112.5577 | 1562.856 | 0.8366 | 0.28167 | 0.65354 | 0.00058783 | 0.00038417 | 111.3173 | 25.4793 | 25479.2845 | 91.7254 | 91725.4242
n/a | BPR35-MIN207 | n/a | Stainless steel | 7.93 | 2 | 550 | 1 | -550 | 207 | 35 | 15 | 500 | 0.04685 | 93.7 | 65.1 | 0.0705 | 0.002 | 0.0041888 | 0.033217 | 3.3217e-05 | 0.525 | 15805.1094 | 57.5959 | -57.5959 | 18.3333 | 3.45 | 56112.5577 | 1562.856 | 0.8366 | 0.28167 | 0.65354 | 0.00058783 | 0.00038417 | 111.3173 | 25.603 | 25602.9703 | 92.1707 | 92170.6933
n/a | BPR35-MIN208 | n/a | Stainless steel | 7.93 | 2 | 550 | 1 | -550 | 208 | 35 | 15 | 500 | 0.04685 | 93.7 | 65.1 | 0.0705 | 0.002 | 0.0041888 | 0.033217 | 3.3217e-05 | 0.525 | 15805.1094 | 57.5959 | -57.5959 | 18.3333 | 3.4667 | 56112.5577 | 1562.856 | 0.8366 | 0.28167 | 0.65354 | 0.00058783 | 0.00038417 | 111.3173 | 25.7267 | 25726.6562 | 92.616 | 92615.9623
n/a | BPR35-MIN209 | n/a | Stainless steel | 7.93 | 2 | 550 | 1 | -550 | 209 | 35 | 15 | 500 | 0.04685 | 93.7 | 65.1 | 0.0705 | 0.002 | 0.0041888 | 0.033217 | 3.3217e-05 | 0.525 | 15805.1094 | 57.5959 | -57.5959 | 18.3333 | 3.4833 | 56112.5577 | 1562.856 | 0.8366 | 0.28167 | 0.65354 | 0.00058783 | 0.00038417 | 111.3173 | 25.8503 | 25850.342 | 93.0612 | 93061.2314
n/a | BPR35-MIN210 | n/a | Stainless steel | 7.93 | 2 | 550 | 1 | -550 | 210 | 35 | 15 | 500 | 0.04685 | 93.7 | 65.1 | 0.0705 | 0.002 | 0.0041888 | 0.033217 | 3.3217e-05 | 0.525 | 15805.1094 | 57.5959 | -57.5959 | 18.3333 | 3.5 | 56112.5577 | 1562.856 | 0.8366 | 0.28167 | 0.65354 | 0.00058783 | 0.00038417 | 111.3173 | 25.974 | 25974.0279 | 93.5065 | 93506.5004
n/a | BPR35-MIN211 | n/a | Stainless steel | 7.93 | 2 | 550 | 1 | -550 | 211 | 35 | 15 | 500 | 0.04685 | 93.7 | 65.1 | 0.0705 | 0.002 | 0.0041888 | 0.033217 | 3.3217e-05 | 0.525 | 15805.1094 | 57.5959 | -57.5959 | 18.3333 | 3.5167 | 56112.5577 | 1562.856 | 0.8366 | 0.28167 | 0.65354 | 0.00058783 | 0.00038417 | 111.3173 | 26.0977 | 26097.7137 | 93.9518 | 93951.7695
n/a | BPR35-MIN212 | n/a | Stainless steel | 7.93 | 2 | 550 | 1 | -550 | 212 | 35 | 15 | 500 | 0.04685 | 93.7 | 65.1 | 0.0705 | 0.002 | 0.0041888 | 0.033217 | 3.3217e-05 | 0.525 | 15805.1094 | 57.5959 | -57.5959 | 18.3333 | 3.5333 | 56112.5577 | 1562.856 | 0.8366 | 0.28167 | 0.65354 | 0.00058783 | 0.00038417 | 111.3173 | 26.2214 | 26221.3996 | 94.397 | 94397.0385
n/a | BPR35-MIN213 | n/a | Stainless steel | 7.93 | 2 | 550 | 1 | -550 | 213 | 35 | 15 | 500 | 0.04685 | 93.7 | 65.1 | 0.0705 | 0.002 | 0.0041888 | 0.033217 | 3.3217e-05 | 0.525 | 15805.1094 | 57.5959 | -57.5959 | 18.3333 | 3.55 | 56112.5577 | 1562.856 | 0.8366 | 0.28167 | 0.65354 | 0.00058783 | 0.00038417 | 111.3173 | 26.3451 | 26345.0854 | 94.8423 | 94842.3076
n/a | BPR35-MIN214 | n/a | Stainless steel | 7.93 | 2 | 550 | 1 | -550 | 214 | 35 | 15 | 500 | 0.04685 | 93.7 | 65.1 | 0.0705 | 0.002 | 0.0041888 | 0.033217 | 3.3217e-05 | 0.525 | 15805.1094 | 57.5959 | -57.5959 | 18.3333 | 3.5667 | 56112.5577 | 1562.856 | 0.8366 | 0.28167 | 0.65354 | 0.00058783 | 0.00038417 | 111.3173 | 26.4688 | 26468.7713 | 95.2876 | 95287.5766
n/a | BPR35-MIN215 | n/a | Stainless steel | 7.93 | 2 | 550 | 1 | -550 | 215 | 35 | 15 | 500 | 0.04685 | 93.7 | 65.1 | 0.0705 | 0.002 | 0.0041888 | 0.033217 | 3.3217e-05 | 0.525 | 15805.1094 | 57.5959 | -57.5959 | 18.3333 | 3.5833 | 56112.5577 | 1562.856 | 0.8366 | 0.28167 | 0.65354 | 0.00058783 | 0.00038417 | 111.3173 | 26.5925 | 26592.4571 | 95.7328 | 95732.8457
n/a | BPR35-MIN216 | n/a | Stainless steel | 7.93 | 2 | 550 | 1 | -550 | 216 | 35 | 15 | 500 | 0.04685 | 93.7 | 65.1 | 0.0705 | 0.002 | 0.0041888 | 0.033217 | 3.3217e-05 | 0.525 | 15805.1094 | 57.5959 | -57.5959 | 18.3333 | 3.6 | 56112.5577 | 1562.856 | 0.8366 | 0.28167 | 0.65354 | 0.00058783 | 0.00038417 | 111.3173 | 26.7161 | 26716.143 | 96.1781 | 96178.1147
n/a | BPR35-MIN217 | n/a | Stainless steel | 7.93 | 2 | 550 | 1 | -550 | 217 | 35 | 15 | 500 | 0.04685 | 93.7 | 65.1 | 0.0705 | 0.002 | 0.0041888 | 0.033217 | 3.3217e-05 | 0.525 | 15805.1094 | 57.5959 | -57.5959 | 18.3333 | 3.6167 | 56112.5577 | 1562.856 | 0.8366 | 0.28167 | 0.65354 | 0.00058783 | 0.00038417 | 111.3173 | 26.8398 | 26839.8288 | 96.6234 | 96623.3837
n/a | BPR35-MIN218 | n/a | Stainless steel | 7.93 | 2 | 550 | 1 | -550 | 218 | 35 | 15 | 500 | 0.04685 | 93.7 | 65.1 | 0.0705 | 0.002 | 0.0041888 | 0.033217 | 3.3217e-05 | 0.525 | 15805.1094 | 57.5959 | -57.5959 | 18.3333 | 3.6333 | 56112.5577 | 1562.856 | 0.8366 | 0.28167 | 0.65354 | 0.00058783 | 0.00038417 | 111.3173 | 26.9635 | 26963.5147 | 97.0687 | 97068.6528
n/a | BPR35-MIN219 | n/a | Stainless steel | 7.93 | 2 | 550 | 1 | -550 | 219 | 35 | 15 | 500 | 0.04685 | 93.7 | 65.1 | 0.0705 | 0.002 | 0.0041888 | 0.033217 | 3.3217e-05 | 0.525 | 15805.1094 | 57.5959 | -57.5959 | 18.3333 | 3.65 | 56112.5577 | 1562.856 | 0.8366 | 0.28167 | 0.65354 | 0.00058783 | 0.00038417 | 111.3173 | 27.0872 | 27087.2005 | 97.5139 | 97513.9218
n/a | BPR35-MIN220 | n/a | Stainless steel | 7.93 | 2 | 550 | 1 | -550 | 220 | 35 | 15 | 500 | 0.04685 | 93.7 | 65.1 | 0.0705 | 0.002 | 0.0041888 | 0.033217 | 3.3217e-05 | 0.525 | 15805.1094 | 57.5959 | -57.5959 | 18.3333 | 3.6667 | 56112.5577 | 1562.856 | 0.8366 | 0.28167 | 0.65354 | 0.00058783 | 0.00038417 | 111.3173 | 27.2109 | 27210.8864 | 97.9592 | 97959.1909
n/a | BPR35-MIN221 | n/a | Stainless steel | 7.93 | 2 | 550 | 1 | -550 | 221 | 35 | 15 | 500 | 0.04685 | 93.7 | 65.1 | 0.0705 | 0.002 | 0.0041888 | 0.033217 | 3.3217e-05 | 0.525 | 15805.1094 | 57.5959 | -57.5959 | 18.3333 | 3.6833 | 56112.5577 | 1562.856 | 0.8366 | 0.28167 | 0.65354 | 0.00058783 | 0.00038417 | 111.3173 | 27.3346 | 27334.5722 | 98.4045 | 98404.4599
n/a | BPR35-MIN222 | n/a | Stainless steel | 7.93 | 2 | 550 | 1 | -550 | 222 | 35 | 15 | 500 | 0.04685 | 93.7 | 65.1 | 0.0705 | 0.002 | 0.0041888 | 0.033217 | 3.3217e-05 | 0.525 | 15805.1094 | 57.5959 | -57.5959 | 18.3333 | 3.7 | 56112.5577 | 1562.856 | 0.8366 | 0.28167 | 0.65354 | 0.00058783 | 0.00038417 | 111.3173 | 27.4583 | 27458.2581 | 98.8497 | 98849.729
n/a | BPR35-MIN223 | n/a | Stainless steel | 7.93 | 2 | 550 | 1 | -550 | 223 | 35 | 15 | 500 | 0.04685 | 93.7 | 65.1 | 0.0705 | 0.002 | 0.0041888 | 0.033217 | 3.3217e-05 | 0.525 | 15805.1094 | 57.5959 | -57.5959 | 18.3333 | 3.7167 | 56112.5577 | 1562.856 | 0.8366 | 0.28167 | 0.65354 | 0.00058783 | 0.00038417 | 111.3173 | 27.5819 | 27581.9439 | 99.295 | 99294.998
n/a | BPR35-MIN224 | n/a | Stainless steel | 7.93 | 2 | 550 | 1 | -550 | 224 | 35 | 15 | 500 | 0.04685 | 93.7 | 65.1 | 0.0705 | 0.002 | 0.0041888 | 0.033217 | 3.3217e-05 | 0.525 | 15805.1094 | 57.5959 | -57.5959 | 18.3333 | 3.7333 | 56112.5577 | 1562.856 | 0.8366 | 0.28167 | 0.65354 | 0.00058783 | 0.00038417 | 111.3173 | 27.7056 | 27705.6297 | 99.7403 | 99740.2671
n/a | BPR35-MIN225 | n/a | Stainless steel | 7.93 | 2 | 550 | 1 | -550 | 225 | 35 | 15 | 500 | 0.04685 | 93.7 | 65.1 | 0.0705 | 0.002 | 0.0041888 | 0.033217 | 3.3217e-05 | 0.525 | 15805.1094 | 57.5959 | -57.5959 | 18.3333 | 3.75 | 56112.5577 | 1562.856 | 0.8366 | 0.28167 | 0.65354 | 0.00058783 | 0.00038417 | 111.3173 | 27.8293 | 27829.3156 | 100.1855 | 100185.5361
n/a | BPR35-MIN226 | n/a | Stainless steel | 7.93 | 2 | 550 | 1 | -550 | 226 | 35 | 15 | 500 | 0.04685 | 93.7 | 65.1 | 0.0705 | 0.002 | 0.0041888 | 0.033217 | 3.3217e-05 | 0.525 | 15805.1094 | 57.5959 | -57.5959 | 18.3333 | 3.7667 | 56112.5577 | 1562.856 | 0.8366 | 0.28167 | 0.65354 | 0.00058783 | 0.00038417 | 111.3173 | 27.953 | 27953.0014 | 100.6308 | 100630.8052
n/a | BPR35-MIN227 | n/a | Stainless steel | 7.93 | 2 | 550 | 1 | -550 | 227 | 35 | 15 | 500 | 0.04685 | 93.7 | 65.1 | 0.0705 | 0.002 | 0.0041888 | 0.033217 | 3.3217e-05 | 0.525 | 15805.1094 | 57.5959 | -57.5959 | 18.3333 | 3.7833 | 56112.5577 | 1562.856 | 0.8366 | 0.28167 | 0.65354 | 0.00058783 | 0.00038417 | 111.3173 | 28.0767 | 28076.6873 | 101.0761 | 101076.0742
n/a | BPR35-MIN228 | n/a | Stainless steel | 7.93 | 2 | 550 | 1 | -550 | 228 | 35 | 15 | 500 | 0.04685 | 93.7 | 65.1 | 0.0705 | 0.002 | 0.0041888 | 0.033217 | 3.3217e-05 | 0.525 | 15805.1094 | 57.5959 | -57.5959 | 18.3333 | 3.8 | 56112.5577 | 1562.856 | 0.8366 | 0.28167 | 0.65354 | 0.00058783 | 0.00038417 | 111.3173 | 28.2004 | 28200.3731 | 101.5213 | 101521.3433
n/a | BPR35-MIN229 | n/a | Stainless steel | 7.93 | 2 | 550 | 1 | -550 | 229 | 35 | 15 | 500 | 0.04685 | 93.7 | 65.1 | 0.0705 | 0.002 | 0.0041888 | 0.033217 | 3.3217e-05 | 0.525 | 15805.1094 | 57.5959 | -57.5959 | 18.3333 | 3.8167 | 56112.5577 | 1562.856 | 0.8366 | 0.28167 | 0.65354 | 0.00058783 | 0.00038417 | 111.3173 | 28.3241 | 28324.059 | 101.9666 | 101966.6123
n/a | BPR35-MIN230 | n/a | Stainless steel | 7.93 | 2 | 550 | 1 | -550 | 230 | 35 | 15 | 500 | 0.04685 | 93.7 | 65.1 | 0.0705 | 0.002 | 0.0041888 | 0.033217 | 3.3217e-05 | 0.525 | 15805.1094 | 57.5959 | -57.5959 | 18.3333 | 3.8333 | 56112.5577 | 1562.856 | 0.8366 | 0.28167 | 0.65354 | 0.00058783 | 0.00038417 | 111.3173 | 28.4477 | 28447.7448 | 102.4119 | 102411.8814
n/a | BPR35-MIN231 | n/a | Stainless steel | 7.93 | 2 | 550 | 1 | -550 | 231 | 35 | 15 | 500 | 0.04685 | 93.7 | 65.1 | 0.0705 | 0.002 | 0.0041888 | 0.033217 | 3.3217e-05 | 0.525 | 15805.1094 | 57.5959 | -57.5959 | 18.3333 | 3.85 | 56112.5577 | 1562.856 | 0.8366 | 0.28167 | 0.65354 | 0.00058783 | 0.00038417 | 111.3173 | 28.5714 | 28571.4307 | 102.8572 | 102857.1504
n/a | BPR35-MIN232 | n/a | Stainless steel | 7.93 | 2 | 550 | 1 | -550 | 232 | 35 | 15 | 500 | 0.04685 | 93.7 | 65.1 | 0.0705 | 0.002 | 0.0041888 | 0.033217 | 3.3217e-05 | 0.525 | 15805.1094 | 57.5959 | -57.5959 | 18.3333 | 3.8667 | 56112.5577 | 1562.856 | 0.8366 | 0.28167 | 0.65354 | 0.00058783 | 0.00038417 | 111.3173 | 28.6951 | 28695.1165 | 103.3024 | 103302.4195
n/a | BPR35-MIN233 | n/a | Stainless steel | 7.93 | 2 | 550 | 1 | -550 | 233 | 35 | 15 | 500 | 0.04685 | 93.7 | 65.1 | 0.0705 | 0.002 | 0.0041888 | 0.033217 | 3.3217e-05 | 0.525 | 15805.1094 | 57.5959 | -57.5959 | 18.3333 | 3.8833 | 56112.5577 | 1562.856 | 0.8366 | 0.28167 | 0.65354 | 0.00058783 | 0.00038417 | 111.3173 | 28.8188 | 28818.8024 | 103.7477 | 103747.6885
n/a | BPR35-MIN234 | n/a | Stainless steel | 7.93 | 2 | 550 | 1 | -550 | 234 | 35 | 15 | 500 | 0.04685 | 93.7 | 65.1 | 0.0705 | 0.002 | 0.0041888 | 0.033217 | 3.3217e-05 | 0.525 | 15805.1094 | 57.5959 | -57.5959 | 18.3333 | 3.9 | 56112.5577 | 1562.856 | 0.8366 | 0.28167 | 0.65354 | 0.00058783 | 0.00038417 | 111.3173 | 28.9425 | 28942.4882 | 104.193 | 104192.9576
n/a | BPR35-MIN235 | n/a | Stainless steel | 7.93 | 2 | 550 | 1 | -550 | 235 | 35 | 15 | 500 | 0.04685 | 93.7 | 65.1 | 0.0705 | 0.002 | 0.0041888 | 0.033217 | 3.3217e-05 | 0.525 | 15805.1094 | 57.5959 | -57.5959 | 18.3333 | 3.9167 | 56112.5577 | 1562.856 | 0.8366 | 0.28167 | 0.65354 | 0.00058783 | 0.00038417 | 111.3173 | 29.0662 | 29066.1741 | 104.6382 | 104638.2266
n/a | BPR35-MIN236 | n/a | Stainless steel | 7.93 | 2 | 550 | 1 | -550 | 236 | 35 | 15 | 500 | 0.04685 | 93.7 | 65.1 | 0.0705 | 0.002 | 0.0041888 | 0.033217 | 3.3217e-05 | 0.525 | 15805.1094 | 57.5959 | -57.5959 | 18.3333 | 3.9333 | 56112.5577 | 1562.856 | 0.8366 | 0.28167 | 0.65354 | 0.00058783 | 0.00038417 | 111.3173 | 29.1899 | 29189.8599 | 105.0835 | 105083.4957
n/a | BPR35-MIN237 | n/a | Stainless steel | 7.93 | 2 | 550 | 1 | -550 | 237 | 35 | 15 | 500 | 0.04685 | 93.7 | 65.1 | 0.0705 | 0.002 | 0.0041888 | 0.033217 | 3.3217e-05 | 0.525 | 15805.1094 | 57.5959 | -57.5959 | 18.3333 | 3.95 | 56112.5577 | 1562.856 | 0.8366 | 0.28167 | 0.65354 | 0.00058783 | 0.00038417 | 111.3173 | 29.3135 | 29313.5458 | 105.5288 | 105528.7647
n/a | BPR35-MIN238 | n/a | Stainless steel | 7.93 | 2 | 550 | 1 | -550 | 238 | 35 | 15 | 500 | 0.04685 | 93.7 | 65.1 | 0.0705 | 0.002 | 0.0041888 | 0.033217 | 3.3217e-05 | 0.525 | 15805.1094 | 57.5959 | -57.5959 | 18.3333 | 3.9667 | 56112.5577 | 1562.856 | 0.8366 | 0.28167 | 0.65354 | 0.00058783 | 0.00038417 | 111.3173 | 29.4372 | 29437.2316 | 105.974 | 105974.0338
n/a | BPR35-MIN239 | n/a | Stainless steel | 7.93 | 2 | 550 | 1 | -550 | 239 | 35 | 15 | 500 | 0.04685 | 93.7 | 65.1 | 0.0705 | 0.002 | 0.0041888 | 0.033217 | 3.3217e-05 | 0.525 | 15805.1094 | 57.5959 | -57.5959 | 18.3333 | 3.9833 | 56112.5577 | 1562.856 | 0.8366 | 0.28167 | 0.65354 | 0.00058783 | 0.00038417 | 111.3173 | 29.5609 | 29560.9175 | 106.4193 | 106419.3028
n/a | BPR35-MIN240 | n/a | Stainless steel | 7.93 | 2 | 550 | 1 | -550 | 240 | 35 | 15 | 500 | 0.04685 | 93.7 | 65.1 | 0.0705 | 0.002 | 0.0041888 | 0.033217 | 3.3217e-05 | 0.525 | 15805.1094 | 57.5959 | -57.5959 | 18.3333 | 4 | 56112.5577 | 1562.856 | 0.8366 | 0.28167 | 0.65354 | 0.00058783 | 0.00038417 | 111.3173 | 29.6846 | 29684.6033 | 106.8646 | 106864.5719
n/a | BPR35-MIN241 | n/a | Stainless steel | 7.93 | 2 | 550 | 1 | -550 | 241 | 35 | 15 | 500 | 0.04685 | 93.7 | 65.1 | 0.0705 | 0.002 | 0.0041888 | 0.033217 | 3.3217e-05 | 0.525 | 15805.1094 | 57.5959 | -57.5959 | 18.3333 | 4.0167 | 56112.5577 | 1562.856 | 0.8366 | 0.28167 | 0.65354 | 0.00058783 | 0.00038417 | 111.3173 | 29.8083 | 29808.2891 | 107.3098 | 107309.8409
n/a | BPR35-MIN242 | n/a | Stainless steel | 7.93 | 2 | 550 | 1 | -550 | 242 | 35 | 15 | 500 | 0.04685 | 93.7 | 65.1 | 0.0705 | 0.002 | 0.0041888 | 0.033217 | 3.3217e-05 | 0.525 | 15805.1094 | 57.5959 | -57.5959 | 18.3333 | 4.0333 | 56112.5577 | 1562.856 | 0.8366 | 0.28167 | 0.65354 | 0.00058783 | 0.00038417 | 111.3173 | 29.932 | 29931.975 | 107.7551 | 107755.11
n/a | BPR35-MIN243 | n/a | Stainless steel | 7.93 | 2 | 550 | 1 | -550 | 243 | 35 | 15 | 500 | 0.04685 | 93.7 | 65.1 | 0.0705 | 0.002 | 0.0041888 | 0.033217 | 3.3217e-05 | 0.525 | 15805.1094 | 57.5959 | -57.5959 | 18.3333 | 4.05 | 56112.5577 | 1562.856 | 0.8366 | 0.28167 | 0.65354 | 0.00058783 | 0.00038417 | 111.3173 | 30.0557 | 30055.6608 | 108.2004 | 108200.379
n/a | BPR35-MIN244 | n/a | Stainless steel | 7.93 | 2 | 550 | 1 | -550 | 244 | 35 | 15 | 500 | 0.04685 | 93.7 | 65.1 | 0.0705 | 0.002 | 0.0041888 | 0.033217 | 3.3217e-05 | 0.525 | 15805.1094 | 57.5959 | -57.5959 | 18.3333 | 4.0667 | 56112.5577 | 1562.856 | 0.8366 | 0.28167 | 0.65354 | 0.00058783 | 0.00038417 | 111.3173 | 30.1793 | 30179.3467 | 108.6456 | 108645.6481
n/a | BPR35-MIN245 | n/a | Stainless steel | 7.93 | 2 | 550 | 1 | -550 | 245 | 35 | 15 | 500 | 0.04685 | 93.7 | 65.1 | 0.0705 | 0.002 | 0.0041888 | 0.033217 | 3.3217e-05 | 0.525 | 15805.1094 | 57.5959 | -57.5959 | 18.3333 | 4.0833 | 56112.5577 | 1562.856 | 0.8366 | 0.28167 | 0.65354 | 0.00058783 | 0.00038417 | 111.3173 | 30.303 | 30303.0325 | 109.0909 | 109090.9171
n/a | BPR35-MIN246 | n/a | Stainless steel | 7.93 | 2 | 550 | 1 | -550 | 246 | 35 | 15 | 500 | 0.04685 | 93.7 | 65.1 | 0.0705 | 0.002 | 0.0041888 | 0.033217 | 3.3217e-05 | 0.525 | 15805.1094 | 57.5959 | -57.5959 | 18.3333 | 4.1 | 56112.5577 | 1562.856 | 0.8366 | 0.28167 | 0.65354 | 0.00058783 | 0.00038417 | 111.3173 | 30.4267 | 30426.7184 | 109.5362 | 109536.1862
n/a | BPR35-MIN247 | n/a | Stainless steel | 7.93 | 2 | 550 | 1 | -550 | 247 | 35 | 15 | 500 | 0.04685 | 93.7 | 65.1 | 0.0705 | 0.002 | 0.0041888 | 0.033217 | 3.3217e-05 | 0.525 | 15805.1094 | 57.5959 | -57.5959 | 18.3333 | 4.1167 | 56112.5577 | 1562.856 | 0.8366 | 0.28167 | 0.65354 | 0.00058783 | 0.00038417 | 111.3173 | 30.5504 | 30550.4042 | 109.9815 | 109981.4552
n/a | BPR35-MIN248 | n/a | Stainless steel | 7.93 | 2 | 550 | 1 | -550 | 248 | 35 | 15 | 500 | 0.04685 | 93.7 | 65.1 | 0.0705 | 0.002 | 0.0041888 | 0.033217 | 3.3217e-05 | 0.525 | 15805.1094 | 57.5959 | -57.5959 | 18.3333 | 4.1333 | 56112.5577 | 1562.856 | 0.8366 | 0.28167 | 0.65354 | 0.00058783 | 0.00038417 | 111.3173 | 30.6741 | 30674.0901 | 110.4267 | 110426.7243
n/a | BPR35-MIN249 | n/a | Stainless steel | 7.93 | 2 | 550 | 1 | -550 | 249 | 35 | 15 | 500 | 0.04685 | 93.7 | 65.1 | 0.0705 | 0.002 | 0.0041888 | 0.033217 | 3.3217e-05 | 0.525 | 15805.1094 | 57.5959 | -57.5959 | 18.3333 | 4.15 | 56112.5577 | 1562.856 | 0.8366 | 0.28167 | 0.65354 | 0.00058783 | 0.00038417 | 111.3173 | 30.7978 | 30797.7759 | 110.872 | 110871.9933
n/a | BPR35-MIN250 | n/a | Stainless steel | 7.93 | 2 | 550 | 1 | -550 | 250 | 35 | 15 | 500 | 0.04685 | 93.7 | 65.1 | 0.0705 | 0.002 | 0.0041888 | 0.033217 | 3.3217e-05 | 0.525 | 15805.1094 | 57.5959 | -57.5959 | 18.3333 | 4.1667 | 56112.5577 | 1562.856 | 0.8366 | 0.28167 | 0.65354 | 0.00058783 | 0.00038417 | 111.3173 | 30.9215 | 30921.4618 | 111.3173 | 111317.2624
n/a | BPR35-MIN251 | n/a | Stainless steel | 7.93 | 2 | 550 | 1 | -550 | 251 | 35 | 15 | 500 | 0.04685 | 93.7 | 65.1 | 0.0705 | 0.002 | 0.0041888 | 0.033217 | 3.3217e-05 | 0.525 | 15805.1094 | 57.5959 | -57.5959 | 18.3333 | 4.1833 | 56112.5577 | 1562.856 | 0.8366 | 0.28167 | 0.65354 | 0.00058783 | 0.00038417 | 111.3173 | 31.0451 | 31045.1476 | 111.7625 | 111762.5314
n/a | BPR35-MIN252 | n/a | Stainless steel | 7.93 | 2 | 550 | 1 | -550 | 252 | 35 | 15 | 500 | 0.04685 | 93.7 | 65.1 | 0.0705 | 0.002 | 0.0041888 | 0.033217 | 3.3217e-05 | 0.525 | 15805.1094 | 57.5959 | -57.5959 | 18.3333 | 4.2 | 56112.5577 | 1562.856 | 0.8366 | 0.28167 | 0.65354 | 0.00058783 | 0.00038417 | 111.3173 | 31.1688 | 31168.8335 | 112.2078 | 112207.8005
n/a | BPR35-MIN253 | n/a | Stainless steel | 7.93 | 2 | 550 | 1 | -550 | 253 | 35 | 15 | 500 | 0.04685 | 93.7 | 65.1 | 0.0705 | 0.002 | 0.0041888 | 0.033217 | 3.3217e-05 | 0.525 | 15805.1094 | 57.5959 | -57.5959 | 18.3333 | 4.2167 | 56112.5577 | 1562.856 | 0.8366 | 0.28167 | 0.65354 | 0.00058783 | 0.00038417 | 111.3173 | 31.2925 | 31292.5193 | 112.6531 | 112653.0695
n/a | BPR35-MIN254 | n/a | Stainless steel | 7.93 | 2 | 550 | 1 | -550 | 254 | 35 | 15 | 500 | 0.04685 | 93.7 | 65.1 | 0.0705 | 0.002 | 0.0041888 | 0.033217 | 3.3217e-05 | 0.525 | 15805.1094 | 57.5959 | -57.5959 | 18.3333 | 4.2333 | 56112.5577 | 1562.856 | 0.8366 | 0.28167 | 0.65354 | 0.00058783 | 0.00038417 | 111.3173 | 31.4162 | 31416.2052 | 113.0983 | 113098.3386
n/a | BPR35-MIN255 | n/a | Stainless steel | 7.93 | 2 | 550 | 1 | -550 | 255 | 35 | 15 | 500 | 0.04685 | 93.7 | 65.1 | 0.0705 | 0.002 | 0.0041888 | 0.033217 | 3.3217e-05 | 0.525 | 15805.1094 | 57.5959 | -57.5959 | 18.3333 | 4.25 | 56112.5577 | 1562.856 | 0.8366 | 0.28167 | 0.65354 | 0.00058783 | 0.00038417 | 111.3173 | 31.5399 | 31539.891 | 113.5436 | 113543.6076
n/a | BPR35-MIN256 | n/a | Stainless steel | 7.93 | 2 | 550 | 1 | -550 | 256 | 35 | 15 | 500 | 0.04685 | 93.7 | 65.1 | 0.0705 | 0.002 | 0.0041888 | 0.033217 | 3.3217e-05 | 0.525 | 15805.1094 | 57.5959 | -57.5959 | 18.3333 | 4.2667 | 56112.5577 | 1562.856 | 0.8366 | 0.28167 | 0.65354 | 0.00058783 | 0.00038417 | 111.3173 | 31.6636 | 31663.5769 | 113.9889 | 113988.8767
n/a | BPR35-MIN257 | n/a | Stainless steel | 7.93 | 2 | 550 | 1 | -550 | 257 | 35 | 15 | 500 | 0.04685 | 93.7 | 65.1 | 0.0705 | 0.002 | 0.0041888 | 0.033217 | 3.3217e-05 | 0.525 | 15805.1094 | 57.5959 | -57.5959 | 18.3333 | 4.2833 | 56112.5577 | 1562.856 | 0.8366 | 0.28167 | 0.65354 | 0.00058783 | 0.00038417 | 111.3173 | 31.7873 | 31787.2627 | 114.4341 | 114434.1457
n/a | BPR35-MIN258 | n/a | Stainless steel | 7.93 | 2 | 550 | 1 | -550 | 258 | 35 | 15 | 500 | 0.04685 | 93.7 | 65.1 | 0.0705 | 0.002 | 0.0041888 | 0.033217 | 3.3217e-05 | 0.525 | 15805.1094 | 57.5959 | -57.5959 | 18.3333 | 4.3 | 56112.5577 | 1562.856 | 0.8366 | 0.28167 | 0.65354 | 0.00058783 | 0.00038417 | 111.3173 | 31.9109 | 31910.9486 | 114.8794 | 114879.4148
n/a | BPR35-MIN259 | n/a | Stainless steel | 7.93 | 2 | 550 | 1 | -550 | 259 | 35 | 15 | 500 | 0.04685 | 93.7 | 65.1 | 0.0705 | 0.002 | 0.0041888 | 0.033217 | 3.3217e-05 | 0.525 | 15805.1094 | 57.5959 | -57.5959 | 18.3333 | 4.3167 | 56112.5577 | 1562.856 | 0.8366 | 0.28167 | 0.65354 | 0.00058783 | 0.00038417 | 111.3173 | 32.0346 | 32034.6344 | 115.3247 | 115324.6838
n/a | BPR35-MIN260 | n/a | Stainless steel | 7.93 | 2 | 550 | 1 | -550 | 260 | 35 | 15 | 500 | 0.04685 | 93.7 | 65.1 | 0.0705 | 0.002 | 0.0041888 | 0.033217 | 3.3217e-05 | 0.525 | 15805.1094 | 57.5959 | -57.5959 | 18.3333 | 4.3333 | 56112.5577 | 1562.856 | 0.8366 | 0.28167 | 0.65354 | 0.00058783 | 0.00038417 | 111.3173 | 32.1583 | 32158.3202 | 115.77 | 115769.9529
n/a | BPR35-MIN261 | n/a | Stainless steel | 7.93 | 2 | 550 | 1 | -550 | 261 | 35 | 15 | 500 | 0.04685 | 93.7 | 65.1 | 0.0705 | 0.002 | 0.0041888 | 0.033217 | 3.3217e-05 | 0.525 | 15805.1094 | 57.5959 | -57.5959 | 18.3333 | 4.35 | 56112.5577 | 1562.856 | 0.8366 | 0.28167 | 0.65354 | 0.00058783 | 0.00038417 | 111.3173 | 32.282 | 32282.0061 | 116.2152 | 116215.2219
n/a | BPR35-MIN262 | n/a | Stainless steel | 7.93 | 2 | 550 | 1 | -550 | 262 | 35 | 15 | 500 | 0.04685 | 93.7 | 65.1 | 0.0705 | 0.002 | 0.0041888 | 0.033217 | 3.3217e-05 | 0.525 | 15805.1094 | 57.5959 | -57.5959 | 18.3333 | 4.3667 | 56112.5577 | 1562.856 | 0.8366 | 0.28167 | 0.65354 | 0.00058783 | 0.00038417 | 111.3173 | 32.4057 | 32405.6919 | 116.6605 | 116660.491
n/a | BPR35-MIN263 | n/a | Stainless steel | 7.93 | 2 | 550 | 1 | -550 | 263 | 35 | 15 | 500 | 0.04685 | 93.7 | 65.1 | 0.0705 | 0.002 | 0.0041888 | 0.033217 | 3.3217e-05 | 0.525 | 15805.1094 | 57.5959 | -57.5959 | 18.3333 | 4.3833 | 56112.5577 | 1562.856 | 0.8366 | 0.28167 | 0.65354 | 0.00058783 | 0.00038417 | 111.3173 | 32.5294 | 32529.3778 | 117.1058 | 117105.76
n/a | BPR35-MIN264 | n/a | Stainless steel | 7.93 | 2 | 550 | 1 | -550 | 264 | 35 | 15 | 500 | 0.04685 | 93.7 | 65.1 | 0.0705 | 0.002 | 0.0041888 | 0.033217 | 3.3217e-05 | 0.525 | 15805.1094 | 57.5959 | -57.5959 | 18.3333 | 4.4 | 56112.5577 | 1562.856 | 0.8366 | 0.28167 | 0.65354 | 0.00058783 | 0.00038417 | 111.3173 | 32.6531 | 32653.0636 | 117.551 | 117551.0291
n/a | BPR35-MIN265 | n/a | Stainless steel | 7.93 | 2 | 550 | 1 | -550 | 265 | 35 | 15 | 500 | 0.04685 | 93.7 | 65.1 | 0.0705 | 0.002 | 0.0041888 | 0.033217 | 3.3217e-05 | 0.525 | 15805.1094 | 57.5959 | -57.5959 | 18.3333 | 4.4167 | 56112.5577 | 1562.856 | 0.8366 | 0.28167 | 0.65354 | 0.00058783 | 0.00038417 | 111.3173 | 32.7767 | 32776.7495 | 117.9963 | 117996.2981
n/a | BPR35-MIN266 | n/a | Stainless steel | 7.93 | 2 | 550 | 1 | -550 | 266 | 35 | 15 | 500 | 0.04685 | 93.7 | 65.1 | 0.0705 | 0.002 | 0.0041888 | 0.033217 | 3.3217e-05 | 0.525 | 15805.1094 | 57.5959 | -57.5959 | 18.3333 | 4.4333 | 56112.5577 | 1562.856 | 0.8366 | 0.28167 | 0.65354 | 0.00058783 | 0.00038417 | 111.3173 | 32.9004 | 32900.4353 | 118.4416 | 118441.5672
n/a | BPR35-MIN267 | n/a | Stainless steel | 7.93 | 2 | 550 | 1 | -550 | 267 | 35 | 15 | 500 | 0.04685 | 93.7 | 65.1 | 0.0705 | 0.002 | 0.0041888 | 0.033217 | 3.3217e-05 | 0.525 | 15805.1094 | 57.5959 | -57.5959 | 18.3333 | 4.45 | 56112.5577 | 1562.856 | 0.8366 | 0.28167 | 0.65354 | 0.00058783 | 0.00038417 | 111.3173 | 33.0241 | 33024.1212 | 118.8868 | 118886.8362
n/a | BPR35-MIN268 | n/a | Stainless steel | 7.93 | 2 | 550 | 1 | -550 | 268 | 35 | 15 | 500 | 0.04685 | 93.7 | 65.1 | 0.0705 | 0.002 | 0.0041888 | 0.033217 | 3.3217e-05 | 0.525 | 15805.1094 | 57.5959 | -57.5959 | 18.3333 | 4.4667 | 56112.5577 | 1562.856 | 0.8366 | 0.28167 | 0.65354 | 0.00058783 | 0.00038417 | 111.3173 | 33.1478 | 33147.807 | 119.3321 | 119332.1053
n/a | BPR35-MIN269 | n/a | Stainless steel | 7.93 | 2 | 550 | 1 | -550 | 269 | 35 | 15 | 500 | 0.04685 | 93.7 | 65.1 | 0.0705 | 0.002 | 0.0041888 | 0.033217 | 3.3217e-05 | 0.525 | 15805.1094 | 57.5959 | -57.5959 | 18.3333 | 4.4833 | 56112.5577 | 1562.856 | 0.8366 | 0.28167 | 0.65354 | 0.00058783 | 0.00038417 | 111.3173 | 33.2715 | 33271.4929 | 119.7774 | 119777.3743
n/a | BPR35-MIN270 | n/a | Stainless steel | 7.93 | 2 | 550 | 1 | -550 | 270 | 35 | 15 | 500 | 0.04685 | 93.7 | 65.1 | 0.0705 | 0.002 | 0.0041888 | 0.033217 | 3.3217e-05 | 0.525 | 15805.1094 | 57.5959 | -57.5959 | 18.3333 | 4.5 | 56112.5577 | 1562.856 | 0.8366 | 0.28167 | 0.65354 | 0.00058783 | 0.00038417 | 111.3173 | 33.3952 | 33395.1787 | 120.2226 | 120222.6434
n/a | BPR35-MIN271 | n/a | Stainless steel | 7.93 | 2 | 550 | 1 | -550 | 271 | 35 | 15 | 500 | 0.04685 | 93.7 | 65.1 | 0.0705 | 0.002 | 0.0041888 | 0.033217 | 3.3217e-05 | 0.525 | 15805.1094 | 57.5959 | -57.5959 | 18.3333 | 4.5167 | 56112.5577 | 1562.856 | 0.8366 | 0.28167 | 0.65354 | 0.00058783 | 0.00038417 | 111.3173 | 33.5189 | 33518.8646 | 120.6679 | 120667.9124
n/a | BPR35-MIN272 | n/a | Stainless steel | 7.93 | 2 | 550 | 1 | -550 | 272 | 35 | 15 | 500 | 0.04685 | 93.7 | 65.1 | 0.0705 | 0.002 | 0.0041888 | 0.033217 | 3.3217e-05 | 0.525 | 15805.1094 | 57.5959 | -57.5959 | 18.3333 | 4.5333 | 56112.5577 | 1562.856 | 0.8366 | 0.28167 | 0.65354 | 0.00058783 | 0.00038417 | 111.3173 | 33.6426 | 33642.5504 | 121.1132 | 121113.1815
n/a | BPR35-MIN273 | n/a | Stainless steel | 7.93 | 2 | 550 | 1 | -550 | 273 | 35 | 15 | 500 | 0.04685 | 93.7 | 65.1 | 0.0705 | 0.002 | 0.0041888 | 0.033217 | 3.3217e-05 | 0.525 | 15805.1094 | 57.5959 | -57.5959 | 18.3333 | 4.55 | 56112.5577 | 1562.856 | 0.8366 | 0.28167 | 0.65354 | 0.00058783 | 0.00038417 | 111.3173 | 33.7662 | 33766.2363 | 121.5585 | 121558.4505
n/a | BPR35-MIN274 | n/a | Stainless steel | 7.93 | 2 | 550 | 1 | -550 | 274 | 35 | 15 | 500 | 0.04685 | 93.7 | 65.1 | 0.0705 | 0.002 | 0.0041888 | 0.033217 | 3.3217e-05 | 0.525 | 15805.1094 | 57.5959 | -57.5959 | 18.3333 | 4.5667 | 56112.5577 | 1562.856 | 0.8366 | 0.28167 | 0.65354 | 0.00058783 | 0.00038417 | 111.3173 | 33.8899 | 33889.9221 | 122.0037 | 122003.7196
n/a | BPR35-MIN275 | n/a | Stainless steel | 7.93 | 2 | 550 | 1 | -550 | 275 | 35 | 15 | 500 | 0.04685 | 93.7 | 65.1 | 0.0705 | 0.002 | 0.0041888 | 0.033217 | 3.3217e-05 | 0.525 | 15805.1094 | 57.5959 | -57.5959 | 18.3333 | 4.5833 | 56112.5577 | 1562.856 | 0.8366 | 0.28167 | 0.65354 | 0.00058783 | 0.00038417 | 111.3173 | 34.0136 | 34013.608 | 122.449 | 122448.9886
n/a | BPR35-MIN276 | n/a | Stainless steel | 7.93 | 2 | 550 | 1 | -550 | 276 | 35 | 15 | 500 | 0.04685 | 93.7 | 65.1 | 0.0705 | 0.002 | 0.0041888 | 0.033217 | 3.3217e-05 | 0.525 | 15805.1094 | 57.5959 | -57.5959 | 18.3333 | 4.6 | 56112.5577 | 1562.856 | 0.8366 | 0.28167 | 0.65354 | 0.00058783 | 0.00038417 | 111.3173 | 34.1373 | 34137.2938 | 122.8943 | 122894.2577
n/a | BPR35-MIN277 | n/a | Stainless steel | 7.93 | 2 | 550 | 1 | -550 | 277 | 35 | 15 | 500 | 0.04685 | 93.7 | 65.1 | 0.0705 | 0.002 | 0.0041888 | 0.033217 | 3.3217e-05 | 0.525 | 15805.1094 | 57.5959 | -57.5959 | 18.3333 | 4.6167 | 56112.5577 | 1562.856 | 0.8366 | 0.28167 | 0.65354 | 0.00058783 | 0.00038417 | 111.3173 | 34.261 | 34260.9796 | 123.3395 | 123339.5267
n/a | BPR35-MIN278 | n/a | Stainless steel | 7.93 | 2 | 550 | 1 | -550 | 278 | 35 | 15 | 500 | 0.04685 | 93.7 | 65.1 | 0.0705 | 0.002 | 0.0041888 | 0.033217 | 3.3217e-05 | 0.525 | 15805.1094 | 57.5959 | -57.5959 | 18.3333 | 4.6333 | 56112.5577 | 1562.856 | 0.8366 | 0.28167 | 0.65354 | 0.00058783 | 0.00038417 | 111.3173 | 34.3847 | 34384.6655 | 123.7848 | 123784.7958
n/a | BPR35-MIN279 | n/a | Stainless steel | 7.93 | 2 | 550 | 1 | -550 | 279 | 35 | 15 | 500 | 0.04685 | 93.7 | 65.1 | 0.0705 | 0.002 | 0.0041888 | 0.033217 | 3.3217e-05 | 0.525 | 15805.1094 | 57.5959 | -57.5959 | 18.3333 | 4.65 | 56112.5577 | 1562.856 | 0.8366 | 0.28167 | 0.65354 | 0.00058783 | 0.00038417 | 111.3173 | 34.5084 | 34508.3513 | 124.2301 | 124230.0648
n/a | BPR35-MIN280 | n/a | Stainless steel | 7.93 | 2 | 550 | 1 | -550 | 280 | 35 | 15 | 500 | 0.04685 | 93.7 | 65.1 | 0.0705 | 0.002 | 0.0041888 | 0.033217 | 3.3217e-05 | 0.525 | 15805.1094 | 57.5959 | -57.5959 | 18.3333 | 4.6667 | 56112.5577 | 1562.856 | 0.8366 | 0.28167 | 0.65354 | 0.00058783 | 0.00038417 | 111.3173 | 34.632 | 34632.0372 | 124.6753 | 124675.3339
n/a | BPR35-MIN281 | n/a | Stainless steel | 7.93 | 2 | 550 | 1 | -550 | 281 | 35 | 15 | 500 | 0.04685 | 93.7 | 65.1 | 0.0705 | 0.002 | 0.0041888 | 0.033217 | 3.3217e-05 | 0.525 | 15805.1094 | 57.5959 | -57.5959 | 18.3333 | 4.6833 | 56112.5577 | 1562.856 | 0.8366 | 0.28167 | 0.65354 | 0.00058783 | 0.00038417 | 111.3173 | 34.7557 | 34755.723 | 125.1206 | 125120.6029
n/a | BPR35-MIN282 | n/a | Stainless steel | 7.93 | 2 | 550 | 1 | -550 | 282 | 35 | 15 | 500 | 0.04685 | 93.7 | 65.1 | 0.0705 | 0.002 | 0.0041888 | 0.033217 | 3.3217e-05 | 0.525 | 15805.1094 | 57.5959 | -57.5959 | 18.3333 | 4.7 | 56112.5577 | 1562.856 | 0.8366 | 0.28167 | 0.65354 | 0.00058783 | 0.00038417 | 111.3173 | 34.8794 | 34879.4089 | 125.5659 | 125565.872
n/a | BPR35-MIN283 | n/a | Stainless steel | 7.93 | 2 | 550 | 1 | -550 | 283 | 35 | 15 | 500 | 0.04685 | 93.7 | 65.1 | 0.0705 | 0.002 | 0.0041888 | 0.033217 | 3.3217e-05 | 0.525 | 15805.1094 | 57.5959 | -57.5959 | 18.3333 | 4.7167 | 56112.5577 | 1562.856 | 0.8366 | 0.28167 | 0.65354 | 0.00058783 | 0.00038417 | 111.3173 | 35.0031 | 35003.0947 | 126.0111 | 126011.141
n/a | BPR35-MIN284 | n/a | Stainless steel | 7.93 | 2 | 550 | 1 | -550 | 284 | 35 | 15 | 500 | 0.04685 | 93.7 | 65.1 | 0.0705 | 0.002 | 0.0041888 | 0.033217 | 3.3217e-05 | 0.525 | 15805.1094 | 57.5959 | -57.5959 | 18.3333 | 4.7333 | 56112.5577 | 1562.856 | 0.8366 | 0.28167 | 0.65354 | 0.00058783 | 0.00038417 | 111.3173 | 35.1268 | 35126.7806 | 126.4564 | 126456.4101
n/a | BPR35-MIN285 | n/a | Stainless steel | 7.93 | 2 | 550 | 1 | -550 | 285 | 35 | 15 | 500 | 0.04685 | 93.7 | 65.1 | 0.0705 | 0.002 | 0.0041888 | 0.033217 | 3.3217e-05 | 0.525 | 15805.1094 | 57.5959 | -57.5959 | 18.3333 | 4.75 | 56112.5577 | 1562.856 | 0.8366 | 0.28167 | 0.65354 | 0.00058783 | 0.00038417 | 111.3173 | 35.2505 | 35250.4664 | 126.9017 | 126901.6791
n/a | BPR35-MIN286 | n/a | Stainless steel | 7.93 | 2 | 550 | 1 | -550 | 286 | 35 | 15 | 500 | 0.04685 | 93.7 | 65.1 | 0.0705 | 0.002 | 0.0041888 | 0.033217 | 3.3217e-05 | 0.525 | 15805.1094 | 57.5959 | -57.5959 | 18.3333 | 4.7667 | 56112.5577 | 1562.856 | 0.8366 | 0.28167 | 0.65354 | 0.00058783 | 0.00038417 | 111.3173 | 35.3742 | 35374.1523 | 127.3469 | 127346.9482
n/a | BPR35-MIN287 | n/a | Stainless steel | 7.93 | 2 | 550 | 1 | -550 | 287 | 35 | 15 | 500 | 0.04685 | 93.7 | 65.1 | 0.0705 | 0.002 | 0.0041888 | 0.033217 | 3.3217e-05 | 0.525 | 15805.1094 | 57.5959 | -57.5959 | 18.3333 | 4.7833 | 56112.5577 | 1562.856 | 0.8366 | 0.28167 | 0.65354 | 0.00058783 | 0.00038417 | 111.3173 | 35.4978 | 35497.8381 | 127.7922 | 127792.2172
n/a | BPR35-MIN288 | n/a | Stainless steel | 7.93 | 2 | 550 | 1 | -550 | 288 | 35 | 15 | 500 | 0.04685 | 93.7 | 65.1 | 0.0705 | 0.002 | 0.0041888 | 0.033217 | 3.3217e-05 | 0.525 | 15805.1094 | 57.5959 | -57.5959 | 18.3333 | 4.8 | 56112.5577 | 1562.856 | 0.8366 | 0.28167 | 0.65354 | 0.00058783 | 0.00038417 | 111.3173 | 35.6215 | 35621.524 | 128.2375 | 128237.4863
n/a | BPR35-MIN289 | n/a | Stainless steel | 7.93 | 2 | 550 | 1 | -550 | 289 | 35 | 15 | 500 | 0.04685 | 93.7 | 65.1 | 0.0705 | 0.002 | 0.0041888 | 0.033217 | 3.3217e-05 | 0.525 | 15805.1094 | 57.5959 | -57.5959 | 18.3333 | 4.8167 | 56112.5577 | 1562.856 | 0.8366 | 0.28167 | 0.65354 | 0.00058783 | 0.00038417 | 111.3173 | 35.7452 | 35745.2098 | 128.6828 | 128682.7553
n/a | BPR35-MIN290 | n/a | Stainless steel | 7.93 | 2 | 550 | 1 | -550 | 290 | 35 | 15 | 500 | 0.04685 | 93.7 | 65.1 | 0.0705 | 0.002 | 0.0041888 | 0.033217 | 3.3217e-05 | 0.525 | 15805.1094 | 57.5959 | -57.5959 | 18.3333 | 4.8333 | 56112.5577 | 1562.856 | 0.8366 | 0.28167 | 0.65354 | 0.00058783 | 0.00038417 | 111.3173 | 35.8689 | 35868.8957 | 129.128 | 129128.0244
n/a | BPR35-MIN291 | n/a | Stainless steel | 7.93 | 2 | 550 | 1 | -550 | 291 | 35 | 15 | 500 | 0.04685 | 93.7 | 65.1 | 0.0705 | 0.002 | 0.0041888 | 0.033217 | 3.3217e-05 | 0.525 | 15805.1094 | 57.5959 | -57.5959 | 18.3333 | 4.85 | 56112.5577 | 1562.856 | 0.8366 | 0.28167 | 0.65354 | 0.00058783 | 0.00038417 | 111.3173 | 35.9926 | 35992.5815 | 129.5733 | 129573.2934
n/a | BPR35-MIN292 | n/a | Stainless steel | 7.93 | 2 | 550 | 1 | -550 | 292 | 35 | 15 | 500 | 0.04685 | 93.7 | 65.1 | 0.0705 | 0.002 | 0.0041888 | 0.033217 | 3.3217e-05 | 0.525 | 15805.1094 | 57.5959 | -57.5959 | 18.3333 | 4.8667 | 56112.5577 | 1562.856 | 0.8366 | 0.28167 | 0.65354 | 0.00058783 | 0.00038417 | 111.3173 | 36.1163 | 36116.2674 | 130.0186 | 130018.5625
n/a | BPR35-MIN293 | n/a | Stainless steel | 7.93 | 2 | 550 | 1 | -550 | 293 | 35 | 15 | 500 | 0.04685 | 93.7 | 65.1 | 0.0705 | 0.002 | 0.0041888 | 0.033217 | 3.3217e-05 | 0.525 | 15805.1094 | 57.5959 | -57.5959 | 18.3333 | 4.8833 | 56112.5577 | 1562.856 | 0.8366 | 0.28167 | 0.65354 | 0.00058783 | 0.00038417 | 111.3173 | 36.24 | 36239.9532 | 130.4638 | 130463.8315
n/a | BPR35-MIN294 | n/a | Stainless steel | 7.93 | 2 | 550 | 1 | -550 | 294 | 35 | 15 | 500 | 0.04685 | 93.7 | 65.1 | 0.0705 | 0.002 | 0.0041888 | 0.033217 | 3.3217e-05 | 0.525 | 15805.1094 | 57.5959 | -57.5959 | 18.3333 | 4.9 | 56112.5577 | 1562.856 | 0.8366 | 0.28167 | 0.65354 | 0.00058783 | 0.00038417 | 111.3173 | 36.3636 | 36363.639 | 130.9091 | 130909.1006
n/a | BPR35-MIN295 | n/a | Stainless steel | 7.93 | 2 | 550 | 1 | -550 | 295 | 35 | 15 | 500 | 0.04685 | 93.7 | 65.1 | 0.0705 | 0.002 | 0.0041888 | 0.033217 | 3.3217e-05 | 0.525 | 15805.1094 | 57.5959 | -57.5959 | 18.3333 | 4.9167 | 56112.5577 | 1562.856 | 0.8366 | 0.28167 | 0.65354 | 0.00058783 | 0.00038417 | 111.3173 | 36.4873 | 36487.3249 | 131.3544 | 131354.3696
n/a | BPR35-MIN296 | n/a | Stainless steel | 7.93 | 2 | 550 | 1 | -550 | 296 | 35 | 15 | 500 | 0.04685 | 93.7 | 65.1 | 0.0705 | 0.002 | 0.0041888 | 0.033217 | 3.3217e-05 | 0.525 | 15805.1094 | 57.5959 | -57.5959 | 18.3333 | 4.9333 | 56112.5577 | 1562.856 | 0.8366 | 0.28167 | 0.65354 | 0.00058783 | 0.00038417 | 111.3173 | 36.611 | 36611.0107 | 131.7996 | 131799.6387
n/a | BPR35-MIN297 | n/a | Stainless steel | 7.93 | 2 | 550 | 1 | -550 | 297 | 35 | 15 | 500 | 0.04685 | 93.7 | 65.1 | 0.0705 | 0.002 | 0.0041888 | 0.033217 | 3.3217e-05 | 0.525 | 15805.1094 | 57.5959 | -57.5959 | 18.3333 | 4.95 | 56112.5577 | 1562.856 | 0.8366 | 0.28167 | 0.65354 | 0.00058783 | 0.00038417 | 111.3173 | 36.7347 | 36734.6966 | 132.2449 | 132244.9077
n/a | BPR35-MIN298 | n/a | Stainless steel | 7.93 | 2 | 550 | 1 | -550 | 298 | 35 | 15 | 500 | 0.04685 | 93.7 | 65.1 | 0.0705 | 0.002 | 0.0041888 | 0.033217 | 3.3217e-05 | 0.525 | 15805.1094 | 57.5959 | -57.5959 | 18.3333 | 4.9667 | 56112.5577 | 1562.856 | 0.8366 | 0.28167 | 0.65354 | 0.00058783 | 0.00038417 | 111.3173 | 36.8584 | 36858.3824 | 132.6902 | 132690.1768
n/a | BPR35-MIN299 | n/a | Stainless steel | 7.93 | 2 | 550 | 1 | -550 | 299 | 35 | 15 | 500 | 0.04685 | 93.7 | 65.1 | 0.0705 | 0.002 | 0.0041888 | 0.033217 | 3.3217e-05 | 0.525 | 15805.1094 | 57.5959 | -57.5959 | 18.3333 | 4.9833 | 56112.5577 | 1562.856 | 0.8366 | 0.28167 | 0.65354 | 0.00058783 | 0.00038417 | 111.3173 | 36.9821 | 36982.0683 | 133.1354 | 133135.4458
n/a | BPR35-MIN300 | n/a | Stainless steel | 7.93 | 2 | 550 | 1 | -550 | 300 | 35 | 15 | 500 | 0.04685 | 93.7 | 65.1 | 0.0705 | 0.002 | 0.0041888 | 0.033217 | 3.3217e-05 | 0.525 | 15805.1094 | 57.5959 | -57.5959 | 18.3333 | 5 | 56112.5577 | 1562.856 | 0.8366 | 0.28167 | 0.65354 | 0.00058783 | 0.00038417 | 111.3173 | 37.1058 | 37105.7541 | 133.5807 | 133580.7149
n/a | BPR35-MIN301 | n/a | Stainless steel | 7.93 | 2 | 550 | 1 | -550 | 301 | 35 | 15 | 500 | 0.04685 | 93.7 | 65.1 | 0.0705 | 0.002 | 0.0041888 | 0.033217 | 3.3217e-05 | 0.525 | 15805.1094 | 57.5959 | -57.5959 | 18.3333 | 5.0167 | 56112.5577 | 1562.856 | 0.8366 | 0.28167 | 0.65354 | 0.00058783 | 0.00038417 | 111.3173 | 37.2294 | 37229.44 | 134.026 | 134025.9839
n/a | BPR35-MIN302 | n/a | Stainless steel | 7.93 | 2 | 550 | 1 | -550 | 302 | 35 | 15 | 500 | 0.04685 | 93.7 | 65.1 | 0.0705 | 0.002 | 0.0041888 | 0.033217 | 3.3217e-05 | 0.525 | 15805.1094 | 57.5959 | -57.5959 | 18.3333 | 5.0333 | 56112.5577 | 1562.856 | 0.8366 | 0.28167 | 0.65354 | 0.00058783 | 0.00038417 | 111.3173 | 37.3531 | 37353.1258 | 134.4713 | 134471.253
n/a | BPR35-MIN303 | n/a | Stainless steel | 7.93 | 2 | 550 | 1 | -550 | 303 | 35 | 15 | 500 | 0.04685 | 93.7 | 65.1 | 0.0705 | 0.002 | 0.0041888 | 0.033217 | 3.3217e-05 | 0.525 | 15805.1094 | 57.5959 | -57.5959 | 18.3333 | 5.05 | 56112.5577 | 1562.856 | 0.8366 | 0.28167 | 0.65354 | 0.00058783 | 0.00038417 | 111.3173 | 37.4768 | 37476.8117 | 134.9165 | 134916.522
n/a | BPR35-MIN304 | n/a | Stainless steel | 7.93 | 2 | 550 | 1 | -550 | 304 | 35 | 15 | 500 | 0.04685 | 93.7 | 65.1 | 0.0705 | 0.002 | 0.0041888 | 0.033217 | 3.3217e-05 | 0.525 | 15805.1094 | 57.5959 | -57.5959 | 18.3333 | 5.0667 | 56112.5577 | 1562.856 | 0.8366 | 0.28167 | 0.65354 | 0.00058783 | 0.00038417 | 111.3173 | 37.6005 | 37600.4975 | 135.3618 | 135361.7911
n/a | BPR35-MIN305 | n/a | Stainless steel | 7.93 | 2 | 550 | 1 | -550 | 305 | 35 | 15 | 500 | 0.04685 | 93.7 | 65.1 | 0.0705 | 0.002 | 0.0041888 | 0.033217 | 3.3217e-05 | 0.525 | 15805.1094 | 57.5959 | -57.5959 | 18.3333 | 5.0833 | 56112.5577 | 1562.856 | 0.8366 | 0.28167 | 0.65354 | 0.00058783 | 0.00038417 | 111.3173 | 37.7242 | 37724.1834 | 135.8071 | 135807.0601
n/a | BPR35-MIN306 | n/a | Stainless steel | 7.93 | 2 | 550 | 1 | -550 | 306 | 35 | 15 | 500 | 0.04685 | 93.7 | 65.1 | 0.0705 | 0.002 | 0.0041888 | 0.033217 | 3.3217e-05 | 0.525 | 15805.1094 | 57.5959 | -57.5959 | 18.3333 | 5.1 | 56112.5577 | 1562.856 | 0.8366 | 0.28167 | 0.65354 | 0.00058783 | 0.00038417 | 111.3173 | 37.8479 | 37847.8692 | 136.2523 | 136252.3292
n/a | BPR35-MIN307 | n/a | Stainless steel | 7.93 | 2 | 550 | 1 | -550 | 307 | 35 | 15 | 500 | 0.04685 | 93.7 | 65.1 | 0.0705 | 0.002 | 0.0041888 | 0.033217 | 3.3217e-05 | 0.525 | 15805.1094 | 57.5959 | -57.5959 | 18.3333 | 5.1167 | 56112.5577 | 1562.856 | 0.8366 | 0.28167 | 0.65354 | 0.00058783 | 0.00038417 | 111.3173 | 37.9716 | 37971.5551 | 136.6976 | 136697.5982
n/a | BPR35-MIN308 | n/a | Stainless steel | 7.93 | 2 | 550 | 1 | -550 | 308 | 35 | 15 | 500 | 0.04685 | 93.7 | 65.1 | 0.0705 | 0.002 | 0.0041888 | 0.033217 | 3.3217e-05 | 0.525 | 15805.1094 | 57.5959 | -57.5959 | 18.3333 | 5.1333 | 56112.5577 | 1562.856 | 0.8366 | 0.28167 | 0.65354 | 0.00058783 | 0.00038417 | 111.3173 | 38.0952 | 38095.2409 | 137.1429 | 137142.8673
n/a | BPR35-MIN309 | n/a | Stainless steel | 7.93 | 2 | 550 | 1 | -550 | 309 | 35 | 15 | 500 | 0.04685 | 93.7 | 65.1 | 0.0705 | 0.002 | 0.0041888 | 0.033217 | 3.3217e-05 | 0.525 | 15805.1094 | 57.5959 | -57.5959 | 18.3333 | 5.15 | 56112.5577 | 1562.856 | 0.8366 | 0.28167 | 0.65354 | 0.00058783 | 0.00038417 | 111.3173 | 38.2189 | 38218.9268 | 137.5881 | 137588.1363
n/a | BPR35-MIN310 | n/a | Stainless steel | 7.93 | 2 | 550 | 1 | -550 | 310 | 35 | 15 | 500 | 0.04685 | 93.7 | 65.1 | 0.0705 | 0.002 | 0.0041888 | 0.033217 | 3.3217e-05 | 0.525 | 15805.1094 | 57.5959 | -57.5959 | 18.3333 | 5.1667 | 56112.5577 | 1562.856 | 0.8366 | 0.28167 | 0.65354 | 0.00058783 | 0.00038417 | 111.3173 | 38.3426 | 38342.6126 | 138.0334 | 138033.4054
n/a | BPR35-MIN311 | n/a | Stainless steel | 7.93 | 2 | 550 | 1 | -550 | 311 | 35 | 15 | 500 | 0.04685 | 93.7 | 65.1 | 0.0705 | 0.002 | 0.0041888 | 0.033217 | 3.3217e-05 | 0.525 | 15805.1094 | 57.5959 | -57.5959 | 18.3333 | 5.1833 | 56112.5577 | 1562.856 | 0.8366 | 0.28167 | 0.65354 | 0.00058783 | 0.00038417 | 111.3173 | 38.4663 | 38466.2984 | 138.4787 | 138478.6744
n/a | BPR35-MIN312 | n/a | Stainless steel | 7.93 | 2 | 550 | 1 | -550 | 312 | 35 | 15 | 500 | 0.04685 | 93.7 | 65.1 | 0.0705 | 0.002 | 0.0041888 | 0.033217 | 3.3217e-05 | 0.525 | 15805.1094 | 57.5959 | -57.5959 | 18.3333 | 5.2 | 56112.5577 | 1562.856 | 0.8366 | 0.28167 | 0.65354 | 0.00058783 | 0.00038417 | 111.3173 | 38.59 | 38589.9843 | 138.9239 | 138923.9435
n/a | BPR35-MIN313 | n/a | Stainless steel | 7.93 | 2 | 550 | 1 | -550 | 313 | 35 | 15 | 500 | 0.04685 | 93.7 | 65.1 | 0.0705 | 0.002 | 0.0041888 | 0.033217 | 3.3217e-05 | 0.525 | 15805.1094 | 57.5959 | -57.5959 | 18.3333 | 5.2167 | 56112.5577 | 1562.856 | 0.8366 | 0.28167 | 0.65354 | 0.00058783 | 0.00038417 | 111.3173 | 38.7137 | 38713.6701 | 139.3692 | 139369.2125
n/a | BPR35-MIN314 | n/a | Stainless steel | 7.93 | 2 | 550 | 1 | -550 | 314 | 35 | 15 | 500 | 0.04685 | 93.7 | 65.1 | 0.0705 | 0.002 | 0.0041888 | 0.033217 | 3.3217e-05 | 0.525 | 15805.1094 | 57.5959 | -57.5959 | 18.3333 | 5.2333 | 56112.5577 | 1562.856 | 0.8366 | 0.28167 | 0.65354 | 0.00058783 | 0.00038417 | 111.3173 | 38.8374 | 38837.356 | 139.8145 | 139814.4816
n/a | BPR35-MIN315 | n/a | Stainless steel | 7.93 | 2 | 550 | 1 | -550 | 315 | 35 | 15 | 500 | 0.04685 | 93.7 | 65.1 | 0.0705 | 0.002 | 0.0041888 | 0.033217 | 3.3217e-05 | 0.525 | 15805.1094 | 57.5959 | -57.5959 | 18.3333 | 5.25 | 56112.5577 | 1562.856 | 0.8366 | 0.28167 | 0.65354 | 0.00058783 | 0.00038417 | 111.3173 | 38.961 | 38961.0418 | 140.2598 | 140259.7506
n/a | BPR35-MIN316 | n/a | Stainless steel | 7.93 | 2 | 550 | 1 | -550 | 316 | 35 | 15 | 500 | 0.04685 | 93.7 | 65.1 | 0.0705 | 0.002 | 0.0041888 | 0.033217 | 3.3217e-05 | 0.525 | 15805.1094 | 57.5959 | -57.5959 | 18.3333 | 5.2667 | 56112.5577 | 1562.856 | 0.8366 | 0.28167 | 0.65354 | 0.00058783 | 0.00038417 | 111.3173 | 39.0847 | 39084.7277 | 140.705 | 140705.0197
n/a | BPR35-MIN317 | n/a | Stainless steel | 7.93 | 2 | 550 | 1 | -550 | 317 | 35 | 15 | 500 | 0.04685 | 93.7 | 65.1 | 0.0705 | 0.002 | 0.0041888 | 0.033217 | 3.3217e-05 | 0.525 | 15805.1094 | 57.5959 | -57.5959 | 18.3333 | 5.2833 | 56112.5577 | 1562.856 | 0.8366 | 0.28167 | 0.65354 | 0.00058783 | 0.00038417 | 111.3173 | 39.2084 | 39208.4135 | 141.1503 | 141150.2887
n/a | BPR35-MIN318 | n/a | Stainless steel | 7.93 | 2 | 550 | 1 | -550 | 318 | 35 | 15 | 500 | 0.04685 | 93.7 | 65.1 | 0.0705 | 0.002 | 0.0041888 | 0.033217 | 3.3217e-05 | 0.525 | 15805.1094 | 57.5959 | -57.5959 | 18.3333 | 5.3 | 56112.5577 | 1562.856 | 0.8366 | 0.28167 | 0.65354 | 0.00058783 | 0.00038417 | 111.3173 | 39.3321 | 39332.0994 | 141.5956 | 141595.5578
n/a | BPR35-MIN319 | n/a | Stainless steel | 7.93 | 2 | 550 | 1 | -550 | 319 | 35 | 15 | 500 | 0.04685 | 93.7 | 65.1 | 0.0705 | 0.002 | 0.0041888 | 0.033217 | 3.3217e-05 | 0.525 | 15805.1094 | 57.5959 | -57.5959 | 18.3333 | 5.3167 | 56112.5577 | 1562.856 | 0.8366 | 0.28167 | 0.65354 | 0.00058783 | 0.00038417 | 111.3173 | 39.4558 | 39455.7852 | 142.0408 | 142040.8268
n/a | BPR35-MIN320 | n/a | Stainless steel | 7.93 | 2 | 550 | 1 | -550 | 320 | 35 | 15 | 500 | 0.04685 | 93.7 | 65.1 | 0.0705 | 0.002 | 0.0041888 | 0.033217 | 3.3217e-05 | 0.525 | 15805.1094 | 57.5959 | -57.5959 | 18.3333 | 5.3333 | 56112.5577 | 1562.856 | 0.8366 | 0.28167 | 0.65354 | 0.00058783 | 0.00038417 | 111.3173 | 39.5795 | 39579.4711 | 142.4861 | 142486.0959
n/a | BPR35-MIN321 | n/a | Stainless steel | 7.93 | 2 | 550 | 1 | -550 | 321 | 35 | 15 | 500 | 0.04685 | 93.7 | 65.1 | 0.0705 | 0.002 | 0.0041888 | 0.033217 | 3.3217e-05 | 0.525 | 15805.1094 | 57.5959 | -57.5959 | 18.3333 | 5.35 | 56112.5577 | 1562.856 | 0.8366 | 0.28167 | 0.65354 | 0.00058783 | 0.00038417 | 111.3173 | 39.7032 | 39703.1569 | 142.9314 | 142931.3649
n/a | BPR35-MIN322 | n/a | Stainless steel | 7.93 | 2 | 550 | 1 | -550 | 322 | 35 | 15 | 500 | 0.04685 | 93.7 | 65.1 | 0.0705 | 0.002 | 0.0041888 | 0.033217 | 3.3217e-05 | 0.525 | 15805.1094 | 57.5959 | -57.5959 | 18.3333 | 5.3667 | 56112.5577 | 1562.856 | 0.8366 | 0.28167 | 0.65354 | 0.00058783 | 0.00038417 | 111.3173 | 39.8268 | 39826.8428 | 143.3766 | 143376.634
n/a | BPR35-MIN323 | n/a | Stainless steel | 7.93 | 2 | 550 | 1 | -550 | 323 | 35 | 15 | 500 | 0.04685 | 93.7 | 65.1 | 0.0705 | 0.002 | 0.0041888 | 0.033217 | 3.3217e-05 | 0.525 | 15805.1094 | 57.5959 | -57.5959 | 18.3333 | 5.3833 | 56112.5577 | 1562.856 | 0.8366 | 0.28167 | 0.65354 | 0.00058783 | 0.00038417 | 111.3173 | 39.9505 | 39950.5286 | 143.8219 | 143821.903
n/a | BPR35-MIN324 | n/a | Stainless steel | 7.93 | 2 | 550 | 1 | -550 | 324 | 35 | 15 | 500 | 0.04685 | 93.7 | 65.1 | 0.0705 | 0.002 | 0.0041888 | 0.033217 | 3.3217e-05 | 0.525 | 15805.1094 | 57.5959 | -57.5959 | 18.3333 | 5.4 | 56112.5577 | 1562.856 | 0.8366 | 0.28167 | 0.65354 | 0.00058783 | 0.00038417 | 111.3173 | 40.0742 | 40074.2145 | 144.2672 | 144267.1721
n/a | BPR35-MIN325 | n/a | Stainless steel | 7.93 | 2 | 550 | 1 | -550 | 325 | 35 | 15 | 500 | 0.04685 | 93.7 | 65.1 | 0.0705 | 0.002 | 0.0041888 | 0.033217 | 3.3217e-05 | 0.525 | 15805.1094 | 57.5959 | -57.5959 | 18.3333 | 5.4167 | 56112.5577 | 1562.856 | 0.8366 | 0.28167 | 0.65354 | 0.00058783 | 0.00038417 | 111.3173 | 40.1979 | 40197.9003 | 144.7124 | 144712.4411
n/a | BPR35-MIN326 | n/a | Stainless steel | 7.93 | 2 | 550 | 1 | -550 | 326 | 35 | 15 | 500 | 0.04685 | 93.7 | 65.1 | 0.0705 | 0.002 | 0.0041888 | 0.033217 | 3.3217e-05 | 0.525 | 15805.1094 | 57.5959 | -57.5959 | 18.3333 | 5.4333 | 56112.5577 | 1562.856 | 0.8366 | 0.28167 | 0.65354 | 0.00058783 | 0.00038417 | 111.3173 | 40.3216 | 40321.5862 | 145.1577 | 145157.7101
n/a | BPR35-MIN327 | n/a | Stainless steel | 7.93 | 2 | 550 | 1 | -550 | 327 | 35 | 15 | 500 | 0.04685 | 93.7 | 65.1 | 0.0705 | 0.002 | 0.0041888 | 0.033217 | 3.3217e-05 | 0.525 | 15805.1094 | 57.5959 | -57.5959 | 18.3333 | 5.45 | 56112.5577 | 1562.856 | 0.8366 | 0.28167 | 0.65354 | 0.00058783 | 0.00038417 | 111.3173 | 40.4453 | 40445.272 | 145.603 | 145602.9792
n/a | BPR35-MIN328 | n/a | Stainless steel | 7.93 | 2 | 550 | 1 | -550 | 328 | 35 | 15 | 500 | 0.04685 | 93.7 | 65.1 | 0.0705 | 0.002 | 0.0041888 | 0.033217 | 3.3217e-05 | 0.525 | 15805.1094 | 57.5959 | -57.5959 | 18.3333 | 5.4667 | 56112.5577 | 1562.856 | 0.8366 | 0.28167 | 0.65354 | 0.00058783 | 0.00038417 | 111.3173 | 40.569 | 40568.9578 | 146.0482 | 146048.2482
n/a | BPR35-MIN329 | n/a | Stainless steel | 7.93 | 2 | 550 | 1 | -550 | 329 | 35 | 15 | 500 | 0.04685 | 93.7 | 65.1 | 0.0705 | 0.002 | 0.0041888 | 0.033217 | 3.3217e-05 | 0.525 | 15805.1094 | 57.5959 | -57.5959 | 18.3333 | 5.4833 | 56112.5577 | 1562.856 | 0.8366 | 0.28167 | 0.65354 | 0.00058783 | 0.00038417 | 111.3173 | 40.6926 | 40692.6437 | 146.4935 | 146493.5173
n/a | BPR35-MIN330 | n/a | Stainless steel | 7.93 | 2 | 550 | 1 | -550 | 330 | 35 | 15 | 500 | 0.04685 | 93.7 | 65.1 | 0.0705 | 0.002 | 0.0041888 | 0.033217 | 3.3217e-05 | 0.525 | 15805.1094 | 57.5959 | -57.5959 | 18.3333 | 5.5 | 56112.5577 | 1562.856 | 0.8366 | 0.28167 | 0.65354 | 0.00058783 | 0.00038417 | 111.3173 | 40.8163 | 40816.3295 | 146.9388 | 146938.7863
n/a | BPR35-MIN331 | n/a | Stainless steel | 7.93 | 2 | 550 | 1 | -550 | 331 | 35 | 15 | 500 | 0.04685 | 93.7 | 65.1 | 0.0705 | 0.002 | 0.0041888 | 0.033217 | 3.3217e-05 | 0.525 | 15805.1094 | 57.5959 | -57.5959 | 18.3333 | 5.5167 | 56112.5577 | 1562.856 | 0.8366 | 0.28167 | 0.65354 | 0.00058783 | 0.00038417 | 111.3173 | 40.94 | 40940.0154 | 147.3841 | 147384.0554
n/a | BPR35-MIN332 | n/a | Stainless steel | 7.93 | 2 | 550 | 1 | -550 | 332 | 35 | 15 | 500 | 0.04685 | 93.7 | 65.1 | 0.0705 | 0.002 | 0.0041888 | 0.033217 | 3.3217e-05 | 0.525 | 15805.1094 | 57.5959 | -57.5959 | 18.3333 | 5.5333 | 56112.5577 | 1562.856 | 0.8366 | 0.28167 | 0.65354 | 0.00058783 | 0.00038417 | 111.3173 | 41.0637 | 41063.7012 | 147.8293 | 147829.3244
n/a | BPR35-MIN333 | n/a | Stainless steel | 7.93 | 2 | 550 | 1 | -550 | 333 | 35 | 15 | 500 | 0.04685 | 93.7 | 65.1 | 0.0705 | 0.002 | 0.0041888 | 0.033217 | 3.3217e-05 | 0.525 | 15805.1094 | 57.5959 | -57.5959 | 18.3333 | 5.55 | 56112.5577 | 1562.856 | 0.8366 | 0.28167 | 0.65354 | 0.00058783 | 0.00038417 | 111.3173 | 41.1874 | 41187.3871 | 148.2746 | 148274.5935
n/a | BPR35-MIN334 | n/a | Stainless steel | 7.93 | 2 | 550 | 1 | -550 | 334 | 35 | 15 | 500 | 0.04685 | 93.7 | 65.1 | 0.0705 | 0.002 | 0.0041888 | 0.033217 | 3.3217e-05 | 0.525 | 15805.1094 | 57.5959 | -57.5959 | 18.3333 | 5.5667 | 56112.5577 | 1562.856 | 0.8366 | 0.28167 | 0.65354 | 0.00058783 | 0.00038417 | 111.3173 | 41.3111 | 41311.0729 | 148.7199 | 148719.8625
n/a | BPR35-MIN335 | n/a | Stainless steel | 7.93 | 2 | 550 | 1 | -550 | 335 | 35 | 15 | 500 | 0.04685 | 93.7 | 65.1 | 0.0705 | 0.002 | 0.0041888 | 0.033217 | 3.3217e-05 | 0.525 | 15805.1094 | 57.5959 | -57.5959 | 18.3333 | 5.5833 | 56112.5577 | 1562.856 | 0.8366 | 0.28167 | 0.65354 | 0.00058783 | 0.00038417 | 111.3173 | 41.4348 | 41434.7588 | 149.1651 | 149165.1316
n/a | BPR35-MIN336 | n/a | Stainless steel | 7.93 | 2 | 550 | 1 | -550 | 336 | 35 | 15 | 500 | 0.04685 | 93.7 | 65.1 | 0.0705 | 0.002 | 0.0041888 | 0.033217 | 3.3217e-05 | 0.525 | 15805.1094 | 57.5959 | -57.5959 | 18.3333 | 5.6 | 56112.5577 | 1562.856 | 0.8366 | 0.28167 | 0.65354 | 0.00058783 | 0.00038417 | 111.3173 | 41.5584 | 41558.4446 | 149.6104 | 149610.4006
n/a | BPR35-MIN337 | n/a | Stainless steel | 7.93 | 2 | 550 | 1 | -550 | 337 | 35 | 15 | 500 | 0.04685 | 93.7 | 65.1 | 0.0705 | 0.002 | 0.0041888 | 0.033217 | 3.3217e-05 | 0.525 | 15805.1094 | 57.5959 | -57.5959 | 18.3333 | 5.6167 | 56112.5577 | 1562.856 | 0.8366 | 0.28167 | 0.65354 | 0.00058783 | 0.00038417 | 111.3173 | 41.6821 | 41682.1305 | 150.0557 | 150055.6697
n/a | BPR35-MIN338 | n/a | Stainless steel | 7.93 | 2 | 550 | 1 | -550 | 338 | 35 | 15 | 500 | 0.04685 | 93.7 | 65.1 | 0.0705 | 0.002 | 0.0041888 | 0.033217 | 3.3217e-05 | 0.525 | 15805.1094 | 57.5959 | -57.5959 | 18.3333 | 5.6333 | 56112.5577 | 1562.856 | 0.8366 | 0.28167 | 0.65354 | 0.00058783 | 0.00038417 | 111.3173 | 41.8058 | 41805.8163 | 150.5009 | 150500.9387
n/a | BPR35-MIN339 | n/a | Stainless steel | 7.93 | 2 | 550 | 1 | -550 | 339 | 35 | 15 | 500 | 0.04685 | 93.7 | 65.1 | 0.0705 | 0.002 | 0.0041888 | 0.033217 | 3.3217e-05 | 0.525 | 15805.1094 | 57.5959 | -57.5959 | 18.3333 | 5.65 | 56112.5577 | 1562.856 | 0.8366 | 0.28167 | 0.65354 | 0.00058783 | 0.00038417 | 111.3173 | 41.9295 | 41929.5022 | 150.9462 | 150946.2078
n/a | BPR35-MIN340 | n/a | Stainless steel | 7.93 | 2 | 550 | 1 | -550 | 340 | 35 | 15 | 500 | 0.04685 | 93.7 | 65.1 | 0.0705 | 0.002 | 0.0041888 | 0.033217 | 3.3217e-05 | 0.525 | 15805.1094 | 57.5959 | -57.5959 | 18.3333 | 5.6667 | 56112.5577 | 1562.856 | 0.8366 | 0.28167 | 0.65354 | 0.00058783 | 0.00038417 | 111.3173 | 42.0532 | 42053.188 | 151.3915 | 151391.4768
n/a | BPR35-MIN341 | n/a | Stainless steel | 7.93 | 2 | 550 | 1 | -550 | 341 | 35 | 15 | 500 | 0.04685 | 93.7 | 65.1 | 0.0705 | 0.002 | 0.0041888 | 0.033217 | 3.3217e-05 | 0.525 | 15805.1094 | 57.5959 | -57.5959 | 18.3333 | 5.6833 | 56112.5577 | 1562.856 | 0.8366 | 0.28167 | 0.65354 | 0.00058783 | 0.00038417 | 111.3173 | 42.1769 | 42176.8739 | 151.8367 | 151836.7459
n/a | BPR35-MIN342 | n/a | Stainless steel | 7.93 | 2 | 550 | 1 | -550 | 342 | 35 | 15 | 500 | 0.04685 | 93.7 | 65.1 | 0.0705 | 0.002 | 0.0041888 | 0.033217 | 3.3217e-05 | 0.525 | 15805.1094 | 57.5959 | -57.5959 | 18.3333 | 5.7 | 56112.5577 | 1562.856 | 0.8366 | 0.28167 | 0.65354 | 0.00058783 | 0.00038417 | 111.3173 | 42.3006 | 42300.5597 | 152.282 | 152282.0149
n/a | BPR35-MIN343 | n/a | Stainless steel | 7.93 | 2 | 550 | 1 | -550 | 343 | 35 | 15 | 500 | 0.04685 | 93.7 | 65.1 | 0.0705 | 0.002 | 0.0041888 | 0.033217 | 3.3217e-05 | 0.525 | 15805.1094 | 57.5959 | -57.5959 | 18.3333 | 5.7167 | 56112.5577 | 1562.856 | 0.8366 | 0.28167 | 0.65354 | 0.00058783 | 0.00038417 | 111.3173 | 42.4242 | 42424.2456 | 152.7273 | 152727.284
n/a | BPR35-MIN344 | n/a | Stainless steel | 7.93 | 2 | 550 | 1 | -550 | 344 | 35 | 15 | 500 | 0.04685 | 93.7 | 65.1 | 0.0705 | 0.002 | 0.0041888 | 0.033217 | 3.3217e-05 | 0.525 | 15805.1094 | 57.5959 | -57.5959 | 18.3333 | 5.7333 | 56112.5577 | 1562.856 | 0.8366 | 0.28167 | 0.65354 | 0.00058783 | 0.00038417 | 111.3173 | 42.5479 | 42547.9314 | 153.1726 | 153172.553
n/a | BPR35-MIN345 | n/a | Stainless steel | 7.93 | 2 | 550 | 1 | -550 | 345 | 35 | 15 | 500 | 0.04685 | 93.7 | 65.1 | 0.0705 | 0.002 | 0.0041888 | 0.033217 | 3.3217e-05 | 0.525 | 15805.1094 | 57.5959 | -57.5959 | 18.3333 | 5.75 | 56112.5577 | 1562.856 | 0.8366 | 0.28167 | 0.65354 | 0.00058783 | 0.00038417 | 111.3173 | 42.6716 | 42671.6172 | 153.6178 | 153617.8221
n/a | BPR35-MIN346 | n/a | Stainless steel | 7.93 | 2 | 550 | 1 | -550 | 346 | 35 | 15 | 500 | 0.04685 | 93.7 | 65.1 | 0.0705 | 0.002 | 0.0041888 | 0.033217 | 3.3217e-05 | 0.525 | 15805.1094 | 57.5959 | -57.5959 | 18.3333 | 5.7667 | 56112.5577 | 1562.856 | 0.8366 | 0.28167 | 0.65354 | 0.00058783 | 0.00038417 | 111.3173 | 42.7953 | 42795.3031 | 154.0631 | 154063.0911
n/a | BPR35-MIN347 | n/a | Stainless steel | 7.93 | 2 | 550 | 1 | -550 | 347 | 35 | 15 | 500 | 0.04685 | 93.7 | 65.1 | 0.0705 | 0.002 | 0.0041888 | 0.033217 | 3.3217e-05 | 0.525 | 15805.1094 | 57.5959 | -57.5959 | 18.3333 | 5.7833 | 56112.5577 | 1562.856 | 0.8366 | 0.28167 | 0.65354 | 0.00058783 | 0.00038417 | 111.3173 | 42.919 | 42918.9889 | 154.5084 | 154508.3602
n/a | BPR35-MIN348 | n/a | Stainless steel | 7.93 | 2 | 550 | 1 | -550 | 348 | 35 | 15 | 500 | 0.04685 | 93.7 | 65.1 | 0.0705 | 0.002 | 0.0041888 | 0.033217 | 3.3217e-05 | 0.525 | 15805.1094 | 57.5959 | -57.5959 | 18.3333 | 5.8 | 56112.5577 | 1562.856 | 0.8366 | 0.28167 | 0.65354 | 0.00058783 | 0.00038417 | 111.3173 | 43.0427 | 43042.6748 | 154.9536 | 154953.6292
n/a | BPR35-MIN349 | n/a | Stainless steel | 7.93 | 2 | 550 | 1 | -550 | 349 | 35 | 15 | 500 | 0.04685 | 93.7 | 65.1 | 0.0705 | 0.002 | 0.0041888 | 0.033217 | 3.3217e-05 | 0.525 | 15805.1094 | 57.5959 | -57.5959 | 18.3333 | 5.8167 | 56112.5577 | 1562.856 | 0.8366 | 0.28167 | 0.65354 | 0.00058783 | 0.00038417 | 111.3173 | 43.1664 | 43166.3606 | 155.3989 | 155398.8983
n/a | BPR35-MIN350 | n/a | Stainless steel | 7.93 | 2 | 550 | 1 | -550 | 350 | 35 | 15 | 500 | 0.04685 | 93.7 | 65.1 | 0.0705 | 0.002 | 0.0041888 | 0.033217 | 3.3217e-05 | 0.525 | 15805.1094 | 57.5959 | -57.5959 | 18.3333 | 5.8333 | 56112.5577 | 1562.856 | 0.8366 | 0.28167 | 0.65354 | 0.00058783 | 0.00038417 | 111.3173 | 43.29 | 43290.0465 | 155.8442 | 155844.1673
n/a | BPR35-MIN351 | n/a | Stainless steel | 7.93 | 2 | 550 | 1 | -550 | 351 | 35 | 15 | 500 | 0.04685 | 93.7 | 65.1 | 0.0705 | 0.002 | 0.0041888 | 0.033217 | 3.3217e-05 | 0.525 | 15805.1094 | 57.5959 | -57.5959 | 18.3333 | 5.85 | 56112.5577 | 1562.856 | 0.8366 | 0.28167 | 0.65354 | 0.00058783 | 0.00038417 | 111.3173 | 43.4137 | 43413.7323 | 156.2894 | 156289.4364
n/a | BPR35-MIN352 | n/a | Stainless steel | 7.93 | 2 | 550 | 1 | -550 | 352 | 35 | 15 | 500 | 0.04685 | 93.7 | 65.1 | 0.0705 | 0.002 | 0.0041888 | 0.033217 | 3.3217e-05 | 0.525 | 15805.1094 | 57.5959 | -57.5959 | 18.3333 | 5.8667 | 56112.5577 | 1562.856 | 0.8366 | 0.28167 | 0.65354 | 0.00058783 | 0.00038417 | 111.3173 | 43.5374 | 43537.4182 | 156.7347 | 156734.7054
n/a | BPR35-MIN353 | n/a | Stainless steel | 7.93 | 2 | 550 | 1 | -550 | 353 | 35 | 15 | 500 | 0.04685 | 93.7 | 65.1 | 0.0705 | 0.002 | 0.0041888 | 0.033217 | 3.3217e-05 | 0.525 | 15805.1094 | 57.5959 | -57.5959 | 18.3333 | 5.8833 | 56112.5577 | 1562.856 | 0.8366 | 0.28167 | 0.65354 | 0.00058783 | 0.00038417 | 111.3173 | 43.6611 | 43661.104 | 157.18 | 157179.9745
n/a | BPR35-MIN354 | n/a | Stainless steel | 7.93 | 2 | 550 | 1 | -550 | 354 | 35 | 15 | 500 | 0.04685 | 93.7 | 65.1 | 0.0705 | 0.002 | 0.0041888 | 0.033217 | 3.3217e-05 | 0.525 | 15805.1094 | 57.5959 | -57.5959 | 18.3333 | 5.9 | 56112.5577 | 1562.856 | 0.8366 | 0.28167 | 0.65354 | 0.00058783 | 0.00038417 | 111.3173 | 43.7848 | 43784.7899 | 157.6252 | 157625.2435
n/a | BPR35-MIN355 | n/a | Stainless steel | 7.93 | 2 | 550 | 1 | -550 | 355 | 35 | 15 | 500 | 0.04685 | 93.7 | 65.1 | 0.0705 | 0.002 | 0.0041888 | 0.033217 | 3.3217e-05 | 0.525 | 15805.1094 | 57.5959 | -57.5959 | 18.3333 | 5.9167 | 56112.5577 | 1562.856 | 0.8366 | 0.28167 | 0.65354 | 0.00058783 | 0.00038417 | 111.3173 | 43.9085 | 43908.4757 | 158.0705 | 158070.5126
n/a | BPR35-MIN356 | n/a | Stainless steel | 7.93 | 2 | 550 | 1 | -550 | 356 | 35 | 15 | 500 | 0.04685 | 93.7 | 65.1 | 0.0705 | 0.002 | 0.0041888 | 0.033217 | 3.3217e-05 | 0.525 | 15805.1094 | 57.5959 | -57.5959 | 18.3333 | 5.9333 | 56112.5577 | 1562.856 | 0.8366 | 0.28167 | 0.65354 | 0.00058783 | 0.00038417 | 111.3173 | 44.0322 | 44032.1616 | 158.5158 | 158515.7816
n/a | BPR35-MIN357 | n/a | Stainless steel | 7.93 | 2 | 550 | 1 | -550 | 357 | 35 | 15 | 500 | 0.04685 | 93.7 | 65.1 | 0.0705 | 0.002 | 0.0041888 | 0.033217 | 3.3217e-05 | 0.525 | 15805.1094 | 57.5959 | -57.5959 | 18.3333 | 5.95 | 56112.5577 | 1562.856 | 0.8366 | 0.28167 | 0.65354 | 0.00058783 | 0.00038417 | 111.3173 | 44.1558 | 44155.8474 | 158.9611 | 158961.0507
n/a | BPR35-MIN358 | n/a | Stainless steel | 7.93 | 2 | 550 | 1 | -550 | 358 | 35 | 15 | 500 | 0.04685 | 93.7 | 65.1 | 0.0705 | 0.002 | 0.0041888 | 0.033217 | 3.3217e-05 | 0.525 | 15805.1094 | 57.5959 | -57.5959 | 18.3333 | 5.9667 | 56112.5577 | 1562.856 | 0.8366 | 0.28167 | 0.65354 | 0.00058783 | 0.00038417 | 111.3173 | 44.2795 | 44279.5333 | 159.4063 | 159406.3197
n/a | BPR35-MIN359 | n/a | Stainless steel | 7.93 | 2 | 550 | 1 | -550 | 359 | 35 | 15 | 500 | 0.04685 | 93.7 | 65.1 | 0.0705 | 0.002 | 0.0041888 | 0.033217 | 3.3217e-05 | 0.525 | 15805.1094 | 57.5959 | -57.5959 | 18.3333 | 5.9833 | 56112.5577 | 1562.856 | 0.8366 | 0.28167 | 0.65354 | 0.00058783 | 0.00038417 | 111.3173 | 44.4032 | 44403.2191 | 159.8516 | 159851.5888
n/a | BPR35-MIN360 | n/a | Stainless steel | 7.93 | 2 | 550 | 1 | -550 | 360 | 35 | 15 | 500 | 0.04685 | 93.7 | 65.1 | 0.0705 | 0.002 | 0.0041888 | 0.033217 | 3.3217e-05 | 0.525 | 15805.1094 | 57.5959 | -57.5959 | 18.3333 | 6 | 56112.5577 | 1562.856 | 0.8366 | 0.28167 | 0.65354 | 0.00058783 | 0.00038417 | 111.3173 | 44.5269 | 44526.905 | 160.2969 | 160296.8578
n/a | BPR35-MIN361 | n/a | Stainless steel | 7.93 | 2 | 550 | 1 | -550 | 361 | 35 | 15 | 500 | 0.04685 | 93.7 | 65.1 | 0.0705 | 0.002 | 0.0041888 | 0.033217 | 3.3217e-05 | 0.525 | 15805.1094 | 57.5959 | -57.5959 | 18.3333 | 6.0167 | 56112.5577 | 1562.856 | 0.8366 | 0.28167 | 0.65354 | 0.00058783 | 0.00038417 | 111.3173 | 44.6506 | 44650.5908 | 160.7421 | 160742.1269
n/a | BPR35-MIN362 | n/a | Stainless steel | 7.93 | 2 | 550 | 1 | -550 | 362 | 35 | 15 | 500 | 0.04685 | 93.7 | 65.1 | 0.0705 | 0.002 | 0.0041888 | 0.033217 | 3.3217e-05 | 0.525 | 15805.1094 | 57.5959 | -57.5959 | 18.3333 | 6.0333 | 56112.5577 | 1562.856 | 0.8366 | 0.28167 | 0.65354 | 0.00058783 | 0.00038417 | 111.3173 | 44.7743 | 44774.2766 | 161.1874 | 161187.3959
n/a | BPR35-MIN363 | n/a | Stainless steel | 7.93 | 2 | 550 | 1 | -550 | 363 | 35 | 15 | 500 | 0.04685 | 93.7 | 65.1 | 0.0705 | 0.002 | 0.0041888 | 0.033217 | 3.3217e-05 | 0.525 | 15805.1094 | 57.5959 | -57.5959 | 18.3333 | 6.05 | 56112.5577 | 1562.856 | 0.8366 | 0.28167 | 0.65354 | 0.00058783 | 0.00038417 | 111.3173 | 44.898 | 44897.9625 | 161.6327 | 161632.665
n/a | BPR35-MIN364 | n/a | Stainless steel | 7.93 | 2 | 550 | 1 | -550 | 364 | 35 | 15 | 500 | 0.04685 | 93.7 | 65.1 | 0.0705 | 0.002 | 0.0041888 | 0.033217 | 3.3217e-05 | 0.525 | 15805.1094 | 57.5959 | -57.5959 | 18.3333 | 6.0667 | 56112.5577 | 1562.856 | 0.8366 | 0.28167 | 0.65354 | 0.00058783 | 0.00038417 | 111.3173 | 45.0216 | 45021.6483 | 162.0779 | 162077.934
n/a | BPR35-MIN365 | n/a | Stainless steel | 7.93 | 2 | 550 | 1 | -550 | 365 | 35 | 15 | 500 | 0.04685 | 93.7 | 65.1 | 0.0705 | 0.002 | 0.0041888 | 0.033217 | 3.3217e-05 | 0.525 | 15805.1094 | 57.5959 | -57.5959 | 18.3333 | 6.0833 | 56112.5577 | 1562.856 | 0.8366 | 0.28167 | 0.65354 | 0.00058783 | 0.00038417 | 111.3173 | 45.1453 | 45145.3342 | 162.5232 | 162523.2031
n/a | BPR35-MIN366 | n/a | Stainless steel | 7.93 | 2 | 550 | 1 | -550 | 366 | 35 | 15 | 500 | 0.04685 | 93.7 | 65.1 | 0.0705 | 0.002 | 0.0041888 | 0.033217 | 3.3217e-05 | 0.525 | 15805.1094 | 57.5959 | -57.5959 | 18.3333 | 6.1 | 56112.5577 | 1562.856 | 0.8366 | 0.28167 | 0.65354 | 0.00058783 | 0.00038417 | 111.3173 | 45.269 | 45269.02 | 162.9685 | 162968.4721
n/a | BPR35-MIN367 | n/a | Stainless steel | 7.93 | 2 | 550 | 1 | -550 | 367 | 35 | 15 | 500 | 0.04685 | 93.7 | 65.1 | 0.0705 | 0.002 | 0.0041888 | 0.033217 | 3.3217e-05 | 0.525 | 15805.1094 | 57.5959 | -57.5959 | 18.3333 | 6.1167 | 56112.5577 | 1562.856 | 0.8366 | 0.28167 | 0.65354 | 0.00058783 | 0.00038417 | 111.3173 | 45.3927 | 45392.7059 | 163.4137 | 163413.7412
n/a | BPR35-MIN368 | n/a | Stainless steel | 7.93 | 2 | 550 | 1 | -550 | 368 | 35 | 15 | 500 | 0.04685 | 93.7 | 65.1 | 0.0705 | 0.002 | 0.0041888 | 0.033217 | 3.3217e-05 | 0.525 | 15805.1094 | 57.5959 | -57.5959 | 18.3333 | 6.1333 | 56112.5577 | 1562.856 | 0.8366 | 0.28167 | 0.65354 | 0.00058783 | 0.00038417 | 111.3173 | 45.5164 | 45516.3917 | 163.859 | 163859.0102
n/a | BPR35-MIN369 | n/a | Stainless steel | 7.93 | 2 | 550 | 1 | -550 | 369 | 35 | 15 | 500 | 0.04685 | 93.7 | 65.1 | 0.0705 | 0.002 | 0.0041888 | 0.033217 | 3.3217e-05 | 0.525 | 15805.1094 | 57.5959 | -57.5959 | 18.3333 | 6.15 | 56112.5577 | 1562.856 | 0.8366 | 0.28167 | 0.65354 | 0.00058783 | 0.00038417 | 111.3173 | 45.6401 | 45640.0776 | 164.3043 | 164304.2793
n/a | BPR35-MIN370 | n/a | Stainless steel | 7.93 | 2 | 550 | 1 | -550 | 370 | 35 | 15 | 500 | 0.04685 | 93.7 | 65.1 | 0.0705 | 0.002 | 0.0041888 | 0.033217 | 3.3217e-05 | 0.525 | 15805.1094 | 57.5959 | -57.5959 | 18.3333 | 6.1667 | 56112.5577 | 1562.856 | 0.8366 | 0.28167 | 0.65354 | 0.00058783 | 0.00038417 | 111.3173 | 45.7638 | 45763.7634 | 164.7495 | 164749.5483
n/a | BPR35-MIN371 | n/a | Stainless steel | 7.93 | 2 | 550 | 1 | -550 | 371 | 35 | 15 | 500 | 0.04685 | 93.7 | 65.1 | 0.0705 | 0.002 | 0.0041888 | 0.033217 | 3.3217e-05 | 0.525 | 15805.1094 | 57.5959 | -57.5959 | 18.3333 | 6.1833 | 56112.5577 | 1562.856 | 0.8366 | 0.28167 | 0.65354 | 0.00058783 | 0.00038417 | 111.3173 | 45.8874 | 45887.4493 | 165.1948 | 165194.8174
n/a | BPR35-MIN372 | n/a | Stainless steel | 7.93 | 2 | 550 | 1 | -550 | 372 | 35 | 15 | 500 | 0.04685 | 93.7 | 65.1 | 0.0705 | 0.002 | 0.0041888 | 0.033217 | 3.3217e-05 | 0.525 | 15805.1094 | 57.5959 | -57.5959 | 18.3333 | 6.2 | 56112.5577 | 1562.856 | 0.8366 | 0.28167 | 0.65354 | 0.00058783 | 0.00038417 | 111.3173 | 46.0111 | 46011.1351 | 165.6401 | 165640.0864
n/a | BPR35-MIN373 | n/a | Stainless steel | 7.93 | 2 | 550 | 1 | -550 | 373 | 35 | 15 | 500 | 0.04685 | 93.7 | 65.1 | 0.0705 | 0.002 | 0.0041888 | 0.033217 | 3.3217e-05 | 0.525 | 15805.1094 | 57.5959 | -57.5959 | 18.3333 | 6.2167 | 56112.5577 | 1562.856 | 0.8366 | 0.28167 | 0.65354 | 0.00058783 | 0.00038417 | 111.3173 | 46.1348 | 46134.821 | 166.0854 | 166085.3555
n/a | BPR35-MIN374 | n/a | Stainless steel | 7.93 | 2 | 550 | 1 | -550 | 374 | 35 | 15 | 500 | 0.04685 | 93.7 | 65.1 | 0.0705 | 0.002 | 0.0041888 | 0.033217 | 3.3217e-05 | 0.525 | 15805.1094 | 57.5959 | -57.5959 | 18.3333 | 6.2333 | 56112.5577 | 1562.856 | 0.8366 | 0.28167 | 0.65354 | 0.00058783 | 0.00038417 | 111.3173 | 46.2585 | 46258.5068 | 166.5306 | 166530.6245
n/a | BPR35-MIN375 | n/a | Stainless steel | 7.93 | 2 | 550 | 1 | -550 | 375 | 35 | 15 | 500 | 0.04685 | 93.7 | 65.1 | 0.0705 | 0.002 | 0.0041888 | 0.033217 | 3.3217e-05 | 0.525 | 15805.1094 | 57.5959 | -57.5959 | 18.3333 | 6.25 | 56112.5577 | 1562.856 | 0.8366 | 0.28167 | 0.65354 | 0.00058783 | 0.00038417 | 111.3173 | 46.3822 | 46382.1927 | 166.9759 | 166975.8936
n/a | BPR35-MIN376 | n/a | Stainless steel | 7.93 | 2 | 550 | 1 | -550 | 376 | 35 | 15 | 500 | 0.04685 | 93.7 | 65.1 | 0.0705 | 0.002 | 0.0041888 | 0.033217 | 3.3217e-05 | 0.525 | 15805.1094 | 57.5959 | -57.5959 | 18.3333 | 6.2667 | 56112.5577 | 1562.856 | 0.8366 | 0.28167 | 0.65354 | 0.00058783 | 0.00038417 | 111.3173 | 46.5059 | 46505.8785 | 167.4212 | 167421.1626
n/a | BPR35-MIN377 | n/a | Stainless steel | 7.93 | 2 | 550 | 1 | -550 | 377 | 35 | 15 | 500 | 0.04685 | 93.7 | 65.1 | 0.0705 | 0.002 | 0.0041888 | 0.033217 | 3.3217e-05 | 0.525 | 15805.1094 | 57.5959 | -57.5959 | 18.3333 | 6.2833 | 56112.5577 | 1562.856 | 0.8366 | 0.28167 | 0.65354 | 0.00058783 | 0.00038417 | 111.3173 | 46.6296 | 46629.5644 | 167.8664 | 167866.4317
n/a | BPR35-MIN378 | n/a | Stainless steel | 7.93 | 2 | 550 | 1 | -550 | 378 | 35 | 15 | 500 | 0.04685 | 93.7 | 65.1 | 0.0705 | 0.002 | 0.0041888 | 0.033217 | 3.3217e-05 | 0.525 | 15805.1094 | 57.5959 | -57.5959 | 18.3333 | 6.3 | 56112.5577 | 1562.856 | 0.8366 | 0.28167 | 0.65354 | 0.00058783 | 0.00038417 | 111.3173 | 46.7533 | 46753.2502 | 168.3117 | 168311.7007
n/a | BPR35-MIN379 | n/a | Stainless steel | 7.93 | 2 | 550 | 1 | -550 | 379 | 35 | 15 | 500 | 0.04685 | 93.7 | 65.1 | 0.0705 | 0.002 | 0.0041888 | 0.033217 | 3.3217e-05 | 0.525 | 15805.1094 | 57.5959 | -57.5959 | 18.3333 | 6.3167 | 56112.5577 | 1562.856 | 0.8366 | 0.28167 | 0.65354 | 0.00058783 | 0.00038417 | 111.3173 | 46.8769 | 46876.936 | 168.757 | 168756.9698
n/a | BPR35-MIN380 | n/a | Stainless steel | 7.93 | 2 | 550 | 1 | -550 | 380 | 35 | 15 | 500 | 0.04685 | 93.7 | 65.1 | 0.0705 | 0.002 | 0.0041888 | 0.033217 | 3.3217e-05 | 0.525 | 15805.1094 | 57.5959 | -57.5959 | 18.3333 | 6.3333 | 56112.5577 | 1562.856 | 0.8366 | 0.28167 | 0.65354 | 0.00058783 | 0.00038417 | 111.3173 | 47.0006 | 47000.6219 | 169.2022 | 169202.2388
n/a | BPR35-MIN381 | n/a | Stainless steel | 7.93 | 2 | 550 | 1 | -550 | 381 | 35 | 15 | 500 | 0.04685 | 93.7 | 65.1 | 0.0705 | 0.002 | 0.0041888 | 0.033217 | 3.3217e-05 | 0.525 | 15805.1094 | 57.5959 | -57.5959 | 18.3333 | 6.35 | 56112.5577 | 1562.856 | 0.8366 | 0.28167 | 0.65354 | 0.00058783 | 0.00038417 | 111.3173 | 47.1243 | 47124.3077 | 169.6475 | 169647.5079
n/a | BPR35-MIN382 | n/a | Stainless steel | 7.93 | 2 | 550 | 1 | -550 | 382 | 35 | 15 | 500 | 0.04685 | 93.7 | 65.1 | 0.0705 | 0.002 | 0.0041888 | 0.033217 | 3.3217e-05 | 0.525 | 15805.1094 | 57.5959 | -57.5959 | 18.3333 | 6.3667 | 56112.5577 | 1562.856 | 0.8366 | 0.28167 | 0.65354 | 0.00058783 | 0.00038417 | 111.3173 | 47.248 | 47247.9936 | 170.0928 | 170092.7769
n/a | BPR35-MIN383 | n/a | Stainless steel | 7.93 | 2 | 550 | 1 | -550 | 383 | 35 | 15 | 500 | 0.04685 | 93.7 | 65.1 | 0.0705 | 0.002 | 0.0041888 | 0.033217 | 3.3217e-05 | 0.525 | 15805.1094 | 57.5959 | -57.5959 | 18.3333 | 6.3833 | 56112.5577 | 1562.856 | 0.8366 | 0.28167 | 0.65354 | 0.00058783 | 0.00038417 | 111.3173 | 47.3717 | 47371.6794 | 170.538 | 170538.046
n/a | BPR35-MIN384 | n/a | Stainless steel | 7.93 | 2 | 550 | 1 | -550 | 384 | 35 | 15 | 500 | 0.04685 | 93.7 | 65.1 | 0.0705 | 0.002 | 0.0041888 | 0.033217 | 3.3217e-05 | 0.525 | 15805.1094 | 57.5959 | -57.5959 | 18.3333 | 6.4 | 56112.5577 | 1562.856 | 0.8366 | 0.28167 | 0.65354 | 0.00058783 | 0.00038417 | 111.3173 | 47.4954 | 47495.3653 | 170.9833 | 170983.315
n/a | BPR35-MIN385 | n/a | Stainless steel | 7.93 | 2 | 550 | 1 | -550 | 385 | 35 | 15 | 500 | 0.04685 | 93.7 | 65.1 | 0.0705 | 0.002 | 0.0041888 | 0.033217 | 3.3217e-05 | 0.525 | 15805.1094 | 57.5959 | -57.5959 | 18.3333 | 6.4167 | 56112.5577 | 1562.856 | 0.8366 | 0.28167 | 0.65354 | 0.00058783 | 0.00038417 | 111.3173 | 47.6191 | 47619.0511 | 171.4286 | 171428.5841
n/a | BPR35-MIN386 | n/a | Stainless steel | 7.93 | 2 | 550 | 1 | -550 | 386 | 35 | 15 | 500 | 0.04685 | 93.7 | 65.1 | 0.0705 | 0.002 | 0.0041888 | 0.033217 | 3.3217e-05 | 0.525 | 15805.1094 | 57.5959 | -57.5959 | 18.3333 | 6.4333 | 56112.5577 | 1562.856 | 0.8366 | 0.28167 | 0.65354 | 0.00058783 | 0.00038417 | 111.3173 | 47.7427 | 47742.737 | 171.8739 | 171873.8531
n/a | BPR35-MIN387 | n/a | Stainless steel | 7.93 | 2 | 550 | 1 | -550 | 387 | 35 | 15 | 500 | 0.04685 | 93.7 | 65.1 | 0.0705 | 0.002 | 0.0041888 | 0.033217 | 3.3217e-05 | 0.525 | 15805.1094 | 57.5959 | -57.5959 | 18.3333 | 6.45 | 56112.5577 | 1562.856 | 0.8366 | 0.28167 | 0.65354 | 0.00058783 | 0.00038417 | 111.3173 | 47.8664 | 47866.4228 | 172.3191 | 172319.1222
n/a | BPR35-MIN388 | n/a | Stainless steel | 7.93 | 2 | 550 | 1 | -550 | 388 | 35 | 15 | 500 | 0.04685 | 93.7 | 65.1 | 0.0705 | 0.002 | 0.0041888 | 0.033217 | 3.3217e-05 | 0.525 | 15805.1094 | 57.5959 | -57.5959 | 18.3333 | 6.4667 | 56112.5577 | 1562.856 | 0.8366 | 0.28167 | 0.65354 | 0.00058783 | 0.00038417 | 111.3173 | 47.9901 | 47990.1087 | 172.7644 | 172764.3912
n/a | BPR35-MIN389 | n/a | Stainless steel | 7.93 | 2 | 550 | 1 | -550 | 389 | 35 | 15 | 500 | 0.04685 | 93.7 | 65.1 | 0.0705 | 0.002 | 0.0041888 | 0.033217 | 3.3217e-05 | 0.525 | 15805.1094 | 57.5959 | -57.5959 | 18.3333 | 6.4833 | 56112.5577 | 1562.856 | 0.8366 | 0.28167 | 0.65354 | 0.00058783 | 0.00038417 | 111.3173 | 48.1138 | 48113.7945 | 173.2097 | 173209.6603
n/a | BPR35-MIN390 | n/a | Stainless steel | 7.93 | 2 | 550 | 1 | -550 | 390 | 35 | 15 | 500 | 0.04685 | 93.7 | 65.1 | 0.0705 | 0.002 | 0.0041888 | 0.033217 | 3.3217e-05 | 0.525 | 15805.1094 | 57.5959 | -57.5959 | 18.3333 | 6.5 | 56112.5577 | 1562.856 | 0.8366 | 0.28167 | 0.65354 | 0.00058783 | 0.00038417 | 111.3173 | 48.2375 | 48237.4804 | 173.6549 | 173654.9293
n/a | BPR35-MIN391 | n/a | Stainless steel | 7.93 | 2 | 550 | 1 | -550 | 391 | 35 | 15 | 500 | 0.04685 | 93.7 | 65.1 | 0.0705 | 0.002 | 0.0041888 | 0.033217 | 3.3217e-05 | 0.525 | 15805.1094 | 57.5959 | -57.5959 | 18.3333 | 6.5167 | 56112.5577 | 1562.856 | 0.8366 | 0.28167 | 0.65354 | 0.00058783 | 0.00038417 | 111.3173 | 48.3612 | 48361.1662 | 174.1002 | 174100.1984
n/a | BPR35-MIN392 | n/a | Stainless steel | 7.93 | 2 | 550 | 1 | -550 | 392 | 35 | 15 | 500 | 0.04685 | 93.7 | 65.1 | 0.0705 | 0.002 | 0.0041888 | 0.033217 | 3.3217e-05 | 0.525 | 15805.1094 | 57.5959 | -57.5959 | 18.3333 | 6.5333 | 56112.5577 | 1562.856 | 0.8366 | 0.28167 | 0.65354 | 0.00058783 | 0.00038417 | 111.3173 | 48.4849 | 48484.8521 | 174.5455 | 174545.4674
n/a | BPR35-MIN393 | n/a | Stainless steel | 7.93 | 2 | 550 | 1 | -550 | 393 | 35 | 15 | 500 | 0.04685 | 93.7 | 65.1 | 0.0705 | 0.002 | 0.0041888 | 0.033217 | 3.3217e-05 | 0.525 | 15805.1094 | 57.5959 | -57.5959 | 18.3333 | 6.55 | 56112.5577 | 1562.856 | 0.8366 | 0.28167 | 0.65354 | 0.00058783 | 0.00038417 | 111.3173 | 48.6085 | 48608.5379 | 174.9907 | 174990.7365
n/a | BPR35-MIN394 | n/a | Stainless steel | 7.93 | 2 | 550 | 1 | -550 | 394 | 35 | 15 | 500 | 0.04685 | 93.7 | 65.1 | 0.0705 | 0.002 | 0.0041888 | 0.033217 | 3.3217e-05 | 0.525 | 15805.1094 | 57.5959 | -57.5959 | 18.3333 | 6.5667 | 56112.5577 | 1562.856 | 0.8366 | 0.28167 | 0.65354 | 0.00058783 | 0.00038417 | 111.3173 | 48.7322 | 48732.2238 | 175.436 | 175436.0055
n/a | BPR35-MIN395 | n/a | Stainless steel | 7.93 | 2 | 550 | 1 | -550 | 395 | 35 | 15 | 500 | 0.04685 | 93.7 | 65.1 | 0.0705 | 0.002 | 0.0041888 | 0.033217 | 3.3217e-05 | 0.525 | 15805.1094 | 57.5959 | -57.5959 | 18.3333 | 6.5833 | 56112.5577 | 1562.856 | 0.8366 | 0.28167 | 0.65354 | 0.00058783 | 0.00038417 | 111.3173 | 48.8559 | 48855.9096 | 175.8813 | 175881.2746
n/a | BPR35-MIN396 | n/a | Stainless steel | 7.93 | 2 | 550 | 1 | -550 | 396 | 35 | 15 | 500 | 0.04685 | 93.7 | 65.1 | 0.0705 | 0.002 | 0.0041888 | 0.033217 | 3.3217e-05 | 0.525 | 15805.1094 | 57.5959 | -57.5959 | 18.3333 | 6.6 | 56112.5577 | 1562.856 | 0.8366 | 0.28167 | 0.65354 | 0.00058783 | 0.00038417 | 111.3173 | 48.9796 | 48979.5954 | 176.3265 | 176326.5436
n/a | BPR35-MIN397 | n/a | Stainless steel | 7.93 | 2 | 550 | 1 | -550 | 397 | 35 | 15 | 500 | 0.04685 | 93.7 | 65.1 | 0.0705 | 0.002 | 0.0041888 | 0.033217 | 3.3217e-05 | 0.525 | 15805.1094 | 57.5959 | -57.5959 | 18.3333 | 6.6167 | 56112.5577 | 1562.856 | 0.8366 | 0.28167 | 0.65354 | 0.00058783 | 0.00038417 | 111.3173 | 49.1033 | 49103.2813 | 176.7718 | 176771.8127
n/a | BPR35-MIN398 | n/a | Stainless steel | 7.93 | 2 | 550 | 1 | -550 | 398 | 35 | 15 | 500 | 0.04685 | 93.7 | 65.1 | 0.0705 | 0.002 | 0.0041888 | 0.033217 | 3.3217e-05 | 0.525 | 15805.1094 | 57.5959 | -57.5959 | 18.3333 | 6.6333 | 56112.5577 | 1562.856 | 0.8366 | 0.28167 | 0.65354 | 0.00058783 | 0.00038417 | 111.3173 | 49.227 | 49226.9671 | 177.2171 | 177217.0817
n/a | BPR35-MIN399 | n/a | Stainless steel | 7.93 | 2 | 550 | 1 | -550 | 399 | 35 | 15 | 500 | 0.04685 | 93.7 | 65.1 | 0.0705 | 0.002 | 0.0041888 | 0.033217 | 3.3217e-05 | 0.525 | 15805.1094 | 57.5959 | -57.5959 | 18.3333 | 6.65 | 56112.5577 | 1562.856 | 0.8366 | 0.28167 | 0.65354 | 0.00058783 | 0.00038417 | 111.3173 | 49.3507 | 49350.653 | 177.6624 | 177662.3508
n/a | BPR35-MIN400 | n/a | Stainless steel | 7.93 | 2 | 550 | 1 | -550 | 400 | 35 | 15 | 500 | 0.04685 | 93.7 | 65.1 | 0.0705 | 0.002 | 0.0041888 | 0.033217 | 3.3217e-05 | 0.525 | 15805.1094 | 57.5959 | -57.5959 | 18.3333 | 6.6667 | 56112.5577 | 1562.856 | 0.8366 | 0.28167 | 0.65354 | 0.00058783 | 0.00038417 | 111.3173 | 49.4743 | 49474.3388 | 178.1076 | 178107.6198
n/a | BPR35-MIN401 | n/a | Stainless steel | 7.93 | 2 | 550 | 1 | -550 | 401 | 35 | 15 | 500 | 0.04685 | 93.7 | 65.1 | 0.0705 | 0.002 | 0.0041888 | 0.033217 | 3.3217e-05 | 0.525 | 15805.1094 | 57.5959 | -57.5959 | 18.3333 | 6.6833 | 56112.5577 | 1562.856 | 0.8366 | 0.28167 | 0.65354 | 0.00058783 | 0.00038417 | 111.3173 | 49.598 | 49598.0247 | 178.5529 | 178552.8889
n/a | BPR35-MIN402 | n/a | Stainless steel | 7.93 | 2 | 550 | 1 | -550 | 402 | 35 | 15 | 500 | 0.04685 | 93.7 | 65.1 | 0.0705 | 0.002 | 0.0041888 | 0.033217 | 3.3217e-05 | 0.525 | 15805.1094 | 57.5959 | -57.5959 | 18.3333 | 6.7 | 56112.5577 | 1562.856 | 0.8366 | 0.28167 | 0.65354 | 0.00058783 | 0.00038417 | 111.3173 | 49.7217 | 49721.7105 | 178.9982 | 178998.1579
n/a | BPR35-MIN403 | n/a | Stainless steel | 7.93 | 2 | 550 | 1 | -550 | 403 | 35 | 15 | 500 | 0.04685 | 93.7 | 65.1 | 0.0705 | 0.002 | 0.0041888 | 0.033217 | 3.3217e-05 | 0.525 | 15805.1094 | 57.5959 | -57.5959 | 18.3333 | 6.7167 | 56112.5577 | 1562.856 | 0.8366 | 0.28167 | 0.65354 | 0.00058783 | 0.00038417 | 111.3173 | 49.8454 | 49845.3964 | 179.4434 | 179443.427
n/a | BPR35-MIN404 | n/a | Stainless steel | 7.93 | 2 | 550 | 1 | -550 | 404 | 35 | 15 | 500 | 0.04685 | 93.7 | 65.1 | 0.0705 | 0.002 | 0.0041888 | 0.033217 | 3.3217e-05 | 0.525 | 15805.1094 | 57.5959 | -57.5959 | 18.3333 | 6.7333 | 56112.5577 | 1562.856 | 0.8366 | 0.28167 | 0.65354 | 0.00058783 | 0.00038417 | 111.3173 | 49.9691 | 49969.0822 | 179.8887 | 179888.696
n/a | BPR35-MIN405 | n/a | Stainless steel | 7.93 | 2 | 550 | 1 | -550 | 405 | 35 | 15 | 500 | 0.04685 | 93.7 | 65.1 | 0.0705 | 0.002 | 0.0041888 | 0.033217 | 3.3217e-05 | 0.525 | 15805.1094 | 57.5959 | -57.5959 | 18.3333 | 6.75 | 56112.5577 | 1562.856 | 0.8366 | 0.28167 | 0.65354 | 0.00058783 | 0.00038417 | 111.3173 | 50.0928 | 50092.7681 | 180.334 | 180333.9651
n/a | BPR35-MIN406 | n/a | Stainless steel | 7.93 | 2 | 550 | 1 | -550 | 406 | 35 | 15 | 500 | 0.04685 | 93.7 | 65.1 | 0.0705 | 0.002 | 0.0041888 | 0.033217 | 3.3217e-05 | 0.525 | 15805.1094 | 57.5959 | -57.5959 | 18.3333 | 6.7667 | 56112.5577 | 1562.856 | 0.8366 | 0.28167 | 0.65354 | 0.00058783 | 0.00038417 | 111.3173 | 50.2165 | 50216.4539 | 180.7792 | 180779.2341
n/a | BPR35-MIN407 | n/a | Stainless steel | 7.93 | 2 | 550 | 1 | -550 | 407 | 35 | 15 | 500 | 0.04685 | 93.7 | 65.1 | 0.0705 | 0.002 | 0.0041888 | 0.033217 | 3.3217e-05 | 0.525 | 15805.1094 | 57.5959 | -57.5959 | 18.3333 | 6.7833 | 56112.5577 | 1562.856 | 0.8366 | 0.28167 | 0.65354 | 0.00058783 | 0.00038417 | 111.3173 | 50.3401 | 50340.1398 | 181.2245 | 181224.5032
n/a | BPR35-MIN408 | n/a | Stainless steel | 7.93 | 2 | 550 | 1 | -550 | 408 | 35 | 15 | 500 | 0.04685 | 93.7 | 65.1 | 0.0705 | 0.002 | 0.0041888 | 0.033217 | 3.3217e-05 | 0.525 | 15805.1094 | 57.5959 | -57.5959 | 18.3333 | 6.8 | 56112.5577 | 1562.856 | 0.8366 | 0.28167 | 0.65354 | 0.00058783 | 0.00038417 | 111.3173 | 50.4638 | 50463.8256 | 181.6698 | 181669.7722
n/a | BPR35-MIN409 | n/a | Stainless steel | 7.93 | 2 | 550 | 1 | -550 | 409 | 35 | 15 | 500 | 0.04685 | 93.7 | 65.1 | 0.0705 | 0.002 | 0.0041888 | 0.033217 | 3.3217e-05 | 0.525 | 15805.1094 | 57.5959 | -57.5959 | 18.3333 | 6.8167 | 56112.5577 | 1562.856 | 0.8366 | 0.28167 | 0.65354 | 0.00058783 | 0.00038417 | 111.3173 | 50.5875 | 50587.5115 | 182.115 | 182115.0413
n/a | BPR35-MIN410 | n/a | Stainless steel | 7.93 | 2 | 550 | 1 | -550 | 410 | 35 | 15 | 500 | 0.04685 | 93.7 | 65.1 | 0.0705 | 0.002 | 0.0041888 | 0.033217 | 3.3217e-05 | 0.525 | 15805.1094 | 57.5959 | -57.5959 | 18.3333 | 6.8333 | 56112.5577 | 1562.856 | 0.8366 | 0.28167 | 0.65354 | 0.00058783 | 0.00038417 | 111.3173 | 50.7112 | 50711.1973 | 182.5603 | 182560.3103
n/a | BPR35-MIN411 | n/a | Stainless steel | 7.93 | 2 | 550 | 1 | -550 | 411 | 35 | 15 | 500 | 0.04685 | 93.7 | 65.1 | 0.0705 | 0.002 | 0.0041888 | 0.033217 | 3.3217e-05 | 0.525 | 15805.1094 | 57.5959 | -57.5959 | 18.3333 | 6.85 | 56112.5577 | 1562.856 | 0.8366 | 0.28167 | 0.65354 | 0.00058783 | 0.00038417 | 111.3173 | 50.8349 | 50834.8832 | 183.0056 | 183005.5794
n/a | BPR35-MIN412 | n/a | Stainless steel | 7.93 | 2 | 550 | 1 | -550 | 412 | 35 | 15 | 500 | 0.04685 | 93.7 | 65.1 | 0.0705 | 0.002 | 0.0041888 | 0.033217 | 3.3217e-05 | 0.525 | 15805.1094 | 57.5959 | -57.5959 | 18.3333 | 6.8667 | 56112.5577 | 1562.856 | 0.8366 | 0.28167 | 0.65354 | 0.00058783 | 0.00038417 | 111.3173 | 50.9586 | 50958.569 | 183.4508 | 183450.8484
n/a | BPR35-MIN413 | n/a | Stainless steel | 7.93 | 2 | 550 | 1 | -550 | 413 | 35 | 15 | 500 | 0.04685 | 93.7 | 65.1 | 0.0705 | 0.002 | 0.0041888 | 0.033217 | 3.3217e-05 | 0.525 | 15805.1094 | 57.5959 | -57.5959 | 18.3333 | 6.8833 | 56112.5577 | 1562.856 | 0.8366 | 0.28167 | 0.65354 | 0.00058783 | 0.00038417 | 111.3173 | 51.0823 | 51082.2548 | 183.8961 | 183896.1175
n/a | BPR35-MIN414 | n/a | Stainless steel | 7.93 | 2 | 550 | 1 | -550 | 414 | 35 | 15 | 500 | 0.04685 | 93.7 | 65.1 | 0.0705 | 0.002 | 0.0041888 | 0.033217 | 3.3217e-05 | 0.525 | 15805.1094 | 57.5959 | -57.5959 | 18.3333 | 6.9 | 56112.5577 | 1562.856 | 0.8366 | 0.28167 | 0.65354 | 0.00058783 | 0.00038417 | 111.3173 | 51.2059 | 51205.9407 | 184.3414 | 184341.3865
n/a | BPR35-MIN415 | n/a | Stainless steel | 7.93 | 2 | 550 | 1 | -550 | 415 | 35 | 15 | 500 | 0.04685 | 93.7 | 65.1 | 0.0705 | 0.002 | 0.0041888 | 0.033217 | 3.3217e-05 | 0.525 | 15805.1094 | 57.5959 | -57.5959 | 18.3333 | 6.9167 | 56112.5577 | 1562.856 | 0.8366 | 0.28167 | 0.65354 | 0.00058783 | 0.00038417 | 111.3173 | 51.3296 | 51329.6265 | 184.7867 | 184786.6556
n/a | BPR35-MIN416 | n/a | Stainless steel | 7.93 | 2 | 550 | 1 | -550 | 416 | 35 | 15 | 500 | 0.04685 | 93.7 | 65.1 | 0.0705 | 0.002 | 0.0041888 | 0.033217 | 3.3217e-05 | 0.525 | 15805.1094 | 57.5959 | -57.5959 | 18.3333 | 6.9333 | 56112.5577 | 1562.856 | 0.8366 | 0.28167 | 0.65354 | 0.00058783 | 0.00038417 | 111.3173 | 51.4533 | 51453.3124 | 185.2319 | 185231.9246
n/a | BPR35-MIN417 | n/a | Stainless steel | 7.93 | 2 | 550 | 1 | -550 | 417 | 35 | 15 | 500 | 0.04685 | 93.7 | 65.1 | 0.0705 | 0.002 | 0.0041888 | 0.033217 | 3.3217e-05 | 0.525 | 15805.1094 | 57.5959 | -57.5959 | 18.3333 | 6.95 | 56112.5577 | 1562.856 | 0.8366 | 0.28167 | 0.65354 | 0.00058783 | 0.00038417 | 111.3173 | 51.577 | 51576.9982 | 185.6772 | 185677.1937
n/a | BPR35-MIN418 | n/a | Stainless steel | 7.93 | 2 | 550 | 1 | -550 | 418 | 35 | 15 | 500 | 0.04685 | 93.7 | 65.1 | 0.0705 | 0.002 | 0.0041888 | 0.033217 | 3.3217e-05 | 0.525 | 15805.1094 | 57.5959 | -57.5959 | 18.3333 | 6.9667 | 56112.5577 | 1562.856 | 0.8366 | 0.28167 | 0.65354 | 0.00058783 | 0.00038417 | 111.3173 | 51.7007 | 51700.6841 | 186.1225 | 186122.4627
n/a | BPR35-MIN419 | n/a | Stainless steel | 7.93 | 2 | 550 | 1 | -550 | 419 | 35 | 15 | 500 | 0.04685 | 93.7 | 65.1 | 0.0705 | 0.002 | 0.0041888 | 0.033217 | 3.3217e-05 | 0.525 | 15805.1094 | 57.5959 | -57.5959 | 18.3333 | 6.9833 | 56112.5577 | 1562.856 | 0.8366 | 0.28167 | 0.65354 | 0.00058783 | 0.00038417 | 111.3173 | 51.8244 | 51824.3699 | 186.5677 | 186567.7318
n/a | BPR35-MIN420 | n/a | Stainless steel | 7.93 | 2 | 550 | 1 | -550 | 420 | 35 | 15 | 500 | 0.04685 | 93.7 | 65.1 | 0.0705 | 0.002 | 0.0041888 | 0.033217 | 3.3217e-05 | 0.525 | 15805.1094 | 57.5959 | -57.5959 | 18.3333 | 7 | 56112.5577 | 1562.856 | 0.8366 | 0.28167 | 0.65354 | 0.00058783 | 0.00038417 | 111.3173 | 51.9481 | 51948.0558 | 187.013 | 187013.0008
n/a | BPR35-MIN421 | n/a | Stainless steel | 7.93 | 2 | 550 | 1 | -550 | 421 | 35 | 15 | 500 | 0.04685 | 93.7 | 65.1 | 0.0705 | 0.002 | 0.0041888 | 0.033217 | 3.3217e-05 | 0.525 | 15805.1094 | 57.5959 | -57.5959 | 18.3333 | 7.0167 | 56112.5577 | 1562.856 | 0.8366 | 0.28167 | 0.65354 | 0.00058783 | 0.00038417 | 111.3173 | 52.0717 | 52071.7416 | 187.4583 | 187458.2699
n/a | BPR35-MIN422 | n/a | Stainless steel | 7.93 | 2 | 550 | 1 | -550 | 422 | 35 | 15 | 500 | 0.04685 | 93.7 | 65.1 | 0.0705 | 0.002 | 0.0041888 | 0.033217 | 3.3217e-05 | 0.525 | 15805.1094 | 57.5959 | -57.5959 | 18.3333 | 7.0333 | 56112.5577 | 1562.856 | 0.8366 | 0.28167 | 0.65354 | 0.00058783 | 0.00038417 | 111.3173 | 52.1954 | 52195.4275 | 187.9035 | 187903.5389
n/a | BPR35-MIN423 | n/a | Stainless steel | 7.93 | 2 | 550 | 1 | -550 | 423 | 35 | 15 | 500 | 0.04685 | 93.7 | 65.1 | 0.0705 | 0.002 | 0.0041888 | 0.033217 | 3.3217e-05 | 0.525 | 15805.1094 | 57.5959 | -57.5959 | 18.3333 | 7.05 | 56112.5577 | 1562.856 | 0.8366 | 0.28167 | 0.65354 | 0.00058783 | 0.00038417 | 111.3173 | 52.3191 | 52319.1133 | 188.3488 | 188348.808
n/a | BPR35-MIN424 | n/a | Stainless steel | 7.93 | 2 | 550 | 1 | -550 | 424 | 35 | 15 | 500 | 0.04685 | 93.7 | 65.1 | 0.0705 | 0.002 | 0.0041888 | 0.033217 | 3.3217e-05 | 0.525 | 15805.1094 | 57.5959 | -57.5959 | 18.3333 | 7.0667 | 56112.5577 | 1562.856 | 0.8366 | 0.28167 | 0.65354 | 0.00058783 | 0.00038417 | 111.3173 | 52.4428 | 52442.7992 | 188.7941 | 188794.077
n/a | BPR35-MIN425 | n/a | Stainless steel | 7.93 | 2 | 550 | 1 | -550 | 425 | 35 | 15 | 500 | 0.04685 | 93.7 | 65.1 | 0.0705 | 0.002 | 0.0041888 | 0.033217 | 3.3217e-05 | 0.525 | 15805.1094 | 57.5959 | -57.5959 | 18.3333 | 7.0833 | 56112.5577 | 1562.856 | 0.8366 | 0.28167 | 0.65354 | 0.00058783 | 0.00038417 | 111.3173 | 52.5665 | 52566.485 | 189.2393 | 189239.3461
n/a | BPR35-MIN426 | n/a | Stainless steel | 7.93 | 2 | 550 | 1 | -550 | 426 | 35 | 15 | 500 | 0.04685 | 93.7 | 65.1 | 0.0705 | 0.002 | 0.0041888 | 0.033217 | 3.3217e-05 | 0.525 | 15805.1094 | 57.5959 | -57.5959 | 18.3333 | 7.1 | 56112.5577 | 1562.856 | 0.8366 | 0.28167 | 0.65354 | 0.00058783 | 0.00038417 | 111.3173 | 52.6902 | 52690.1709 | 189.6846 | 189684.6151
n/a | BPR35-MIN427 | n/a | Stainless steel | 7.93 | 2 | 550 | 1 | -550 | 427 | 35 | 15 | 500 | 0.04685 | 93.7 | 65.1 | 0.0705 | 0.002 | 0.0041888 | 0.033217 | 3.3217e-05 | 0.525 | 15805.1094 | 57.5959 | -57.5959 | 18.3333 | 7.1167 | 56112.5577 | 1562.856 | 0.8366 | 0.28167 | 0.65354 | 0.00058783 | 0.00038417 | 111.3173 | 52.8139 | 52813.8567 | 190.1299 | 190129.8842
n/a | BPR35-MIN428 | n/a | Stainless steel | 7.93 | 2 | 550 | 1 | -550 | 428 | 35 | 15 | 500 | 0.04685 | 93.7 | 65.1 | 0.0705 | 0.002 | 0.0041888 | 0.033217 | 3.3217e-05 | 0.525 | 15805.1094 | 57.5959 | -57.5959 | 18.3333 | 7.1333 | 56112.5577 | 1562.856 | 0.8366 | 0.28167 | 0.65354 | 0.00058783 | 0.00038417 | 111.3173 | 52.9375 | 52937.5426 | 190.5752 | 190575.1532
n/a | BPR35-MIN429 | n/a | Stainless steel | 7.93 | 2 | 550 | 1 | -550 | 429 | 35 | 15 | 500 | 0.04685 | 93.7 | 65.1 | 0.0705 | 0.002 | 0.0041888 | 0.033217 | 3.3217e-05 | 0.525 | 15805.1094 | 57.5959 | -57.5959 | 18.3333 | 7.15 | 56112.5577 | 1562.856 | 0.8366 | 0.28167 | 0.65354 | 0.00058783 | 0.00038417 | 111.3173 | 53.0612 | 53061.2284 | 191.0204 | 191020.4223
n/a | BPR35-MIN430 | n/a | Stainless steel | 7.93 | 2 | 550 | 1 | -550 | 430 | 35 | 15 | 500 | 0.04685 | 93.7 | 65.1 | 0.0705 | 0.002 | 0.0041888 | 0.033217 | 3.3217e-05 | 0.525 | 15805.1094 | 57.5959 | -57.5959 | 18.3333 | 7.1667 | 56112.5577 | 1562.856 | 0.8366 | 0.28167 | 0.65354 | 0.00058783 | 0.00038417 | 111.3173 | 53.1849 | 53184.9143 | 191.4657 | 191465.6913
n/a | BPR35-MIN431 | n/a | Stainless steel | 7.93 | 2 | 550 | 1 | -550 | 431 | 35 | 15 | 500 | 0.04685 | 93.7 | 65.1 | 0.0705 | 0.002 | 0.0041888 | 0.033217 | 3.3217e-05 | 0.525 | 15805.1094 | 57.5959 | -57.5959 | 18.3333 | 7.1833 | 56112.5577 | 1562.856 | 0.8366 | 0.28167 | 0.65354 | 0.00058783 | 0.00038417 | 111.3173 | 53.3086 | 53308.6001 | 191.911 | 191910.9604
n/a | BPR35-MIN432 | n/a | Stainless steel | 7.93 | 2 | 550 | 1 | -550 | 432 | 35 | 15 | 500 | 0.04685 | 93.7 | 65.1 | 0.0705 | 0.002 | 0.0041888 | 0.033217 | 3.3217e-05 | 0.525 | 15805.1094 | 57.5959 | -57.5959 | 18.3333 | 7.2 | 56112.5577 | 1562.856 | 0.8366 | 0.28167 | 0.65354 | 0.00058783 | 0.00038417 | 111.3173 | 53.4323 | 53432.2859 | 192.3562 | 192356.2294
n/a | BPR35-MIN433 | n/a | Stainless steel | 7.93 | 2 | 550 | 1 | -550 | 433 | 35 | 15 | 500 | 0.04685 | 93.7 | 65.1 | 0.0705 | 0.002 | 0.0041888 | 0.033217 | 3.3217e-05 | 0.525 | 15805.1094 | 57.5959 | -57.5959 | 18.3333 | 7.2167 | 56112.5577 | 1562.856 | 0.8366 | 0.28167 | 0.65354 | 0.00058783 | 0.00038417 | 111.3173 | 53.556 | 53555.9718 | 192.8015 | 192801.4985
n/a | BPR35-MIN434 | n/a | Stainless steel | 7.93 | 2 | 550 | 1 | -550 | 434 | 35 | 15 | 500 | 0.04685 | 93.7 | 65.1 | 0.0705 | 0.002 | 0.0041888 | 0.033217 | 3.3217e-05 | 0.525 | 15805.1094 | 57.5959 | -57.5959 | 18.3333 | 7.2333 | 56112.5577 | 1562.856 | 0.8366 | 0.28167 | 0.65354 | 0.00058783 | 0.00038417 | 111.3173 | 53.6797 | 53679.6576 | 193.2468 | 193246.7675
n/a | BPR35-MIN435 | n/a | Stainless steel | 7.93 | 2 | 550 | 1 | -550 | 435 | 35 | 15 | 500 | 0.04685 | 93.7 | 65.1 | 0.0705 | 0.002 | 0.0041888 | 0.033217 | 3.3217e-05 | 0.525 | 15805.1094 | 57.5959 | -57.5959 | 18.3333 | 7.25 | 56112.5577 | 1562.856 | 0.8366 | 0.28167 | 0.65354 | 0.00058783 | 0.00038417 | 111.3173 | 53.8033 | 53803.3435 | 193.692 | 193692.0365
n/a | BPR35-MIN436 | n/a | Stainless steel | 7.93 | 2 | 550 | 1 | -550 | 436 | 35 | 15 | 500 | 0.04685 | 93.7 | 65.1 | 0.0705 | 0.002 | 0.0041888 | 0.033217 | 3.3217e-05 | 0.525 | 15805.1094 | 57.5959 | -57.5959 | 18.3333 | 7.2667 | 56112.5577 | 1562.856 | 0.8366 | 0.28167 | 0.65354 | 0.00058783 | 0.00038417 | 111.3173 | 53.927 | 53927.0293 | 194.1373 | 194137.3056
n/a | BPR35-MIN437 | n/a | Stainless steel | 7.93 | 2 | 550 | 1 | -550 | 437 | 35 | 15 | 500 | 0.04685 | 93.7 | 65.1 | 0.0705 | 0.002 | 0.0041888 | 0.033217 | 3.3217e-05 | 0.525 | 15805.1094 | 57.5959 | -57.5959 | 18.3333 | 7.2833 | 56112.5577 | 1562.856 | 0.8366 | 0.28167 | 0.65354 | 0.00058783 | 0.00038417 | 111.3173 | 54.0507 | 54050.7152 | 194.5826 | 194582.5746
n/a | BPR35-MIN438 | n/a | Stainless steel | 7.93 | 2 | 550 | 1 | -550 | 438 | 35 | 15 | 500 | 0.04685 | 93.7 | 65.1 | 0.0705 | 0.002 | 0.0041888 | 0.033217 | 3.3217e-05 | 0.525 | 15805.1094 | 57.5959 | -57.5959 | 18.3333 | 7.3 | 56112.5577 | 1562.856 | 0.8366 | 0.28167 | 0.65354 | 0.00058783 | 0.00038417 | 111.3173 | 54.1744 | 54174.401 | 195.0278 | 195027.8437
n/a | BPR35-MIN439 | n/a | Stainless steel | 7.93 | 2 | 550 | 1 | -550 | 439 | 35 | 15 | 500 | 0.04685 | 93.7 | 65.1 | 0.0705 | 0.002 | 0.0041888 | 0.033217 | 3.3217e-05 | 0.525 | 15805.1094 | 57.5959 | -57.5959 | 18.3333 | 7.3167 | 56112.5577 | 1562.856 | 0.8366 | 0.28167 | 0.65354 | 0.00058783 | 0.00038417 | 111.3173 | 54.2981 | 54298.0869 | 195.4731 | 195473.1127
n/a | BPR35-MIN440 | n/a | Stainless steel | 7.93 | 2 | 550 | 1 | -550 | 440 | 35 | 15 | 500 | 0.04685 | 93.7 | 65.1 | 0.0705 | 0.002 | 0.0041888 | 0.033217 | 3.3217e-05 | 0.525 | 15805.1094 | 57.5959 | -57.5959 | 18.3333 | 7.3333 | 56112.5577 | 1562.856 | 0.8366 | 0.28167 | 0.65354 | 0.00058783 | 0.00038417 | 111.3173 | 54.4218 | 54421.7727 | 195.9184 | 195918.3818
n/a | BPR35-MIN441 | n/a | Stainless steel | 7.93 | 2 | 550 | 1 | -550 | 441 | 35 | 15 | 500 | 0.04685 | 93.7 | 65.1 | 0.0705 | 0.002 | 0.0041888 | 0.033217 | 3.3217e-05 | 0.525 | 15805.1094 | 57.5959 | -57.5959 | 18.3333 | 7.35 | 56112.5577 | 1562.856 | 0.8366 | 0.28167 | 0.65354 | 0.00058783 | 0.00038417 | 111.3173 | 54.5455 | 54545.4586 | 196.3637 | 196363.6508
n/a | BPR35-MIN442 | n/a | Stainless steel | 7.93 | 2 | 550 | 1 | -550 | 442 | 35 | 15 | 500 | 0.04685 | 93.7 | 65.1 | 0.0705 | 0.002 | 0.0041888 | 0.033217 | 3.3217e-05 | 0.525 | 15805.1094 | 57.5959 | -57.5959 | 18.3333 | 7.3667 | 56112.5577 | 1562.856 | 0.8366 | 0.28167 | 0.65354 | 0.00058783 | 0.00038417 | 111.3173 | 54.6691 | 54669.1444 | 196.8089 | 196808.9199
n/a | BPR35-MIN443 | n/a | Stainless steel | 7.93 | 2 | 550 | 1 | -550 | 443 | 35 | 15 | 500 | 0.04685 | 93.7 | 65.1 | 0.0705 | 0.002 | 0.0041888 | 0.033217 | 3.3217e-05 | 0.525 | 15805.1094 | 57.5959 | -57.5959 | 18.3333 | 7.3833 | 56112.5577 | 1562.856 | 0.8366 | 0.28167 | 0.65354 | 0.00058783 | 0.00038417 | 111.3173 | 54.7928 | 54792.8303 | 197.2542 | 197254.1889
n/a | BPR35-MIN444 | n/a | Stainless steel | 7.93 | 2 | 550 | 1 | -550 | 444 | 35 | 15 | 500 | 0.04685 | 93.7 | 65.1 | 0.0705 | 0.002 | 0.0041888 | 0.033217 | 3.3217e-05 | 0.525 | 15805.1094 | 57.5959 | -57.5959 | 18.3333 | 7.4 | 56112.5577 | 1562.856 | 0.8366 | 0.28167 | 0.65354 | 0.00058783 | 0.00038417 | 111.3173 | 54.9165 | 54916.5161 | 197.6995 | 197699.458
n/a | BPR35-MIN445 | n/a | Stainless steel | 7.93 | 2 | 550 | 1 | -550 | 445 | 35 | 15 | 500 | 0.04685 | 93.7 | 65.1 | 0.0705 | 0.002 | 0.0041888 | 0.033217 | 3.3217e-05 | 0.525 | 15805.1094 | 57.5959 | -57.5959 | 18.3333 | 7.4167 | 56112.5577 | 1562.856 | 0.8366 | 0.28167 | 0.65354 | 0.00058783 | 0.00038417 | 111.3173 | 55.0402 | 55040.202 | 198.1447 | 198144.727
n/a | BPR35-MIN446 | n/a | Stainless steel | 7.93 | 2 | 550 | 1 | -550 | 446 | 35 | 15 | 500 | 0.04685 | 93.7 | 65.1 | 0.0705 | 0.002 | 0.0041888 | 0.033217 | 3.3217e-05 | 0.525 | 15805.1094 | 57.5959 | -57.5959 | 18.3333 | 7.4333 | 56112.5577 | 1562.856 | 0.8366 | 0.28167 | 0.65354 | 0.00058783 | 0.00038417 | 111.3173 | 55.1639 | 55163.8878 | 198.59 | 198589.9961
n/a | BPR35-MIN447 | n/a | Stainless steel | 7.93 | 2 | 550 | 1 | -550 | 447 | 35 | 15 | 500 | 0.04685 | 93.7 | 65.1 | 0.0705 | 0.002 | 0.0041888 | 0.033217 | 3.3217e-05 | 0.525 | 15805.1094 | 57.5959 | -57.5959 | 18.3333 | 7.45 | 56112.5577 | 1562.856 | 0.8366 | 0.28167 | 0.65354 | 0.00058783 | 0.00038417 | 111.3173 | 55.2876 | 55287.5737 | 199.0353 | 199035.2651
n/a | BPR35-MIN448 | n/a | Stainless steel | 7.93 | 2 | 550 | 1 | -550 | 448 | 35 | 15 | 500 | 0.04685 | 93.7 | 65.1 | 0.0705 | 0.002 | 0.0041888 | 0.033217 | 3.3217e-05 | 0.525 | 15805.1094 | 57.5959 | -57.5959 | 18.3333 | 7.4667 | 56112.5577 | 1562.856 | 0.8366 | 0.28167 | 0.65354 | 0.00058783 | 0.00038417 | 111.3173 | 55.4113 | 55411.2595 | 199.4805 | 199480.5342
n/a | BPR35-MIN449 | n/a | Stainless steel | 7.93 | 2 | 550 | 1 | -550 | 449 | 35 | 15 | 500 | 0.04685 | 93.7 | 65.1 | 0.0705 | 0.002 | 0.0041888 | 0.033217 | 3.3217e-05 | 0.525 | 15805.1094 | 57.5959 | -57.5959 | 18.3333 | 7.4833 | 56112.5577 | 1562.856 | 0.8366 | 0.28167 | 0.65354 | 0.00058783 | 0.00038417 | 111.3173 | 55.5349 | 55534.9453 | 199.9258 | 199925.8032
n/a | BPR35-MIN450 | n/a | Stainless steel | 7.93 | 2 | 550 | 1 | -550 | 450 | 35 | 15 | 500 | 0.04685 | 93.7 | 65.1 | 0.0705 | 0.002 | 0.0041888 | 0.033217 | 3.3217e-05 | 0.525 | 15805.1094 | 57.5959 | -57.5959 | 18.3333 | 7.5 | 56112.5577 | 1562.856 | 0.8366 | 0.28167 | 0.65354 | 0.00058783 | 0.00038417 | 111.3173 | 55.6586 | 55658.6312 | 200.3711 | 200371.0723
n/a | BPR35-MIN451 | n/a | Stainless steel | 7.93 | 2 | 550 | 1 | -550 | 451 | 35 | 15 | 500 | 0.04685 | 93.7 | 65.1 | 0.0705 | 0.002 | 0.0041888 | 0.033217 | 3.3217e-05 | 0.525 | 15805.1094 | 57.5959 | -57.5959 | 18.3333 | 7.5167 | 56112.5577 | 1562.856 | 0.8366 | 0.28167 | 0.65354 | 0.00058783 | 0.00038417 | 111.3173 | 55.7823 | 55782.317 | 200.8163 | 200816.3413
n/a | BPR35-MIN452 | n/a | Stainless steel | 7.93 | 2 | 550 | 1 | -550 | 452 | 35 | 15 | 500 | 0.04685 | 93.7 | 65.1 | 0.0705 | 0.002 | 0.0041888 | 0.033217 | 3.3217e-05 | 0.525 | 15805.1094 | 57.5959 | -57.5959 | 18.3333 | 7.5333 | 56112.5577 | 1562.856 | 0.8366 | 0.28167 | 0.65354 | 0.00058783 | 0.00038417 | 111.3173 | 55.906 | 55906.0029 | 201.2616 | 201261.6104
n/a | BPR35-MIN453 | n/a | Stainless steel | 7.93 | 2 | 550 | 1 | -550 | 453 | 35 | 15 | 500 | 0.04685 | 93.7 | 65.1 | 0.0705 | 0.002 | 0.0041888 | 0.033217 | 3.3217e-05 | 0.525 | 15805.1094 | 57.5959 | -57.5959 | 18.3333 | 7.55 | 56112.5577 | 1562.856 | 0.8366 | 0.28167 | 0.65354 | 0.00058783 | 0.00038417 | 111.3173 | 56.0297 | 56029.6887 | 201.7069 | 201706.8794
n/a | BPR35-MIN454 | n/a | Stainless steel | 7.93 | 2 | 550 | 1 | -550 | 454 | 35 | 15 | 500 | 0.04685 | 93.7 | 65.1 | 0.0705 | 0.002 | 0.0041888 | 0.033217 | 3.3217e-05 | 0.525 | 15805.1094 | 57.5959 | -57.5959 | 18.3333 | 7.5667 | 56112.5577 | 1562.856 | 0.8366 | 0.28167 | 0.65354 | 0.00058783 | 0.00038417 | 111.3173 | 56.1534 | 56153.3746 | 202.1521 | 202152.1485
n/a | BPR35-MIN455 | n/a | Stainless steel | 7.93 | 2 | 550 | 1 | -550 | 455 | 35 | 15 | 500 | 0.04685 | 93.7 | 65.1 | 0.0705 | 0.002 | 0.0041888 | 0.033217 | 3.3217e-05 | 0.525 | 15805.1094 | 57.5959 | -57.5959 | 18.3333 | 7.5833 | 56112.5577 | 1562.856 | 0.8366 | 0.28167 | 0.65354 | 0.00058783 | 0.00038417 | 111.3173 | 56.2771 | 56277.0604 | 202.5974 | 202597.4175
n/a | BPR35-MIN456 | n/a | Stainless steel | 7.93 | 2 | 550 | 1 | -550 | 456 | 35 | 15 | 500 | 0.04685 | 93.7 | 65.1 | 0.0705 | 0.002 | 0.0041888 | 0.033217 | 3.3217e-05 | 0.525 | 15805.1094 | 57.5959 | -57.5959 | 18.3333 | 7.6 | 56112.5577 | 1562.856 | 0.8366 | 0.28167 | 0.65354 | 0.00058783 | 0.00038417 | 111.3173 | 56.4007 | 56400.7463 | 203.0427 | 203042.6866
n/a | BPR35-MIN457 | n/a | Stainless steel | 7.93 | 2 | 550 | 1 | -550 | 457 | 35 | 15 | 500 | 0.04685 | 93.7 | 65.1 | 0.0705 | 0.002 | 0.0041888 | 0.033217 | 3.3217e-05 | 0.525 | 15805.1094 | 57.5959 | -57.5959 | 18.3333 | 7.6167 | 56112.5577 | 1562.856 | 0.8366 | 0.28167 | 0.65354 | 0.00058783 | 0.00038417 | 111.3173 | 56.5244 | 56524.4321 | 203.488 | 203487.9556
n/a | BPR35-MIN458 | n/a | Stainless steel | 7.93 | 2 | 550 | 1 | -550 | 458 | 35 | 15 | 500 | 0.04685 | 93.7 | 65.1 | 0.0705 | 0.002 | 0.0041888 | 0.033217 | 3.3217e-05 | 0.525 | 15805.1094 | 57.5959 | -57.5959 | 18.3333 | 7.6333 | 56112.5577 | 1562.856 | 0.8366 | 0.28167 | 0.65354 | 0.00058783 | 0.00038417 | 111.3173 | 56.6481 | 56648.118 | 203.9332 | 203933.2247
n/a | BPR35-MIN459 | n/a | Stainless steel | 7.93 | 2 | 550 | 1 | -550 | 459 | 35 | 15 | 500 | 0.04685 | 93.7 | 65.1 | 0.0705 | 0.002 | 0.0041888 | 0.033217 | 3.3217e-05 | 0.525 | 15805.1094 | 57.5959 | -57.5959 | 18.3333 | 7.65 | 56112.5577 | 1562.856 | 0.8366 | 0.28167 | 0.65354 | 0.00058783 | 0.00038417 | 111.3173 | 56.7718 | 56771.8038 | 204.3785 | 204378.4937
n/a | BPR35-MIN460 | n/a | Stainless steel | 7.93 | 2 | 550 | 1 | -550 | 460 | 35 | 15 | 500 | 0.04685 | 93.7 | 65.1 | 0.0705 | 0.002 | 0.0041888 | 0.033217 | 3.3217e-05 | 0.525 | 15805.1094 | 57.5959 | -57.5959 | 18.3333 | 7.6667 | 56112.5577 | 1562.856 | 0.8366 | 0.28167 | 0.65354 | 0.00058783 | 0.00038417 | 111.3173 | 56.8955 | 56895.4897 | 204.8238 | 204823.7628
n/a | BPR35-MIN461 | n/a | Stainless steel | 7.93 | 2 | 550 | 1 | -550 | 461 | 35 | 15 | 500 | 0.04685 | 93.7 | 65.1 | 0.0705 | 0.002 | 0.0041888 | 0.033217 | 3.3217e-05 | 0.525 | 15805.1094 | 57.5959 | -57.5959 | 18.3333 | 7.6833 | 56112.5577 | 1562.856 | 0.8366 | 0.28167 | 0.65354 | 0.00058783 | 0.00038417 | 111.3173 | 57.0192 | 57019.1755 | 205.269 | 205269.0318
n/a | BPR35-MIN462 | n/a | Stainless steel | 7.93 | 2 | 550 | 1 | -550 | 462 | 35 | 15 | 500 | 0.04685 | 93.7 | 65.1 | 0.0705 | 0.002 | 0.0041888 | 0.033217 | 3.3217e-05 | 0.525 | 15805.1094 | 57.5959 | -57.5959 | 18.3333 | 7.7 | 56112.5577 | 1562.856 | 0.8366 | 0.28167 | 0.65354 | 0.00058783 | 0.00038417 | 111.3173 | 57.1429 | 57142.8614 | 205.7143 | 205714.3009
n/a | BPR35-MIN463 | n/a | Stainless steel | 7.93 | 2 | 550 | 1 | -550 | 463 | 35 | 15 | 500 | 0.04685 | 93.7 | 65.1 | 0.0705 | 0.002 | 0.0041888 | 0.033217 | 3.3217e-05 | 0.525 | 15805.1094 | 57.5959 | -57.5959 | 18.3333 | 7.7167 | 56112.5577 | 1562.856 | 0.8366 | 0.28167 | 0.65354 | 0.00058783 | 0.00038417 | 111.3173 | 57.2665 | 57266.5472 | 206.1596 | 206159.5699
n/a | BPR35-MIN464 | n/a | Stainless steel | 7.93 | 2 | 550 | 1 | -550 | 464 | 35 | 15 | 500 | 0.04685 | 93.7 | 65.1 | 0.0705 | 0.002 | 0.0041888 | 0.033217 | 3.3217e-05 | 0.525 | 15805.1094 | 57.5959 | -57.5959 | 18.3333 | 7.7333 | 56112.5577 | 1562.856 | 0.8366 | 0.28167 | 0.65354 | 0.00058783 | 0.00038417 | 111.3173 | 57.3902 | 57390.2331 | 206.6048 | 206604.839
n/a | BPR35-MIN465 | n/a | Stainless steel | 7.93 | 2 | 550 | 1 | -550 | 465 | 35 | 15 | 500 | 0.04685 | 93.7 | 65.1 | 0.0705 | 0.002 | 0.0041888 | 0.033217 | 3.3217e-05 | 0.525 | 15805.1094 | 57.5959 | -57.5959 | 18.3333 | 7.75 | 56112.5577 | 1562.856 | 0.8366 | 0.28167 | 0.65354 | 0.00058783 | 0.00038417 | 111.3173 | 57.5139 | 57513.9189 | 207.0501 | 207050.108
n/a | BPR35-MIN466 | n/a | Stainless steel | 7.93 | 2 | 550 | 1 | -550 | 466 | 35 | 15 | 500 | 0.04685 | 93.7 | 65.1 | 0.0705 | 0.002 | 0.0041888 | 0.033217 | 3.3217e-05 | 0.525 | 15805.1094 | 57.5959 | -57.5959 | 18.3333 | 7.7667 | 56112.5577 | 1562.856 | 0.8366 | 0.28167 | 0.65354 | 0.00058783 | 0.00038417 | 111.3173 | 57.6376 | 57637.6047 | 207.4954 | 207495.3771
n/a | BPR35-MIN467 | n/a | Stainless steel | 7.93 | 2 | 550 | 1 | -550 | 467 | 35 | 15 | 500 | 0.04685 | 93.7 | 65.1 | 0.0705 | 0.002 | 0.0041888 | 0.033217 | 3.3217e-05 | 0.525 | 15805.1094 | 57.5959 | -57.5959 | 18.3333 | 7.7833 | 56112.5577 | 1562.856 | 0.8366 | 0.28167 | 0.65354 | 0.00058783 | 0.00038417 | 111.3173 | 57.7613 | 57761.2906 | 207.9406 | 207940.6461
n/a | BPR35-MIN468 | n/a | Stainless steel | 7.93 | 2 | 550 | 1 | -550 | 468 | 35 | 15 | 500 | 0.04685 | 93.7 | 65.1 | 0.0705 | 0.002 | 0.0041888 | 0.033217 | 3.3217e-05 | 0.525 | 15805.1094 | 57.5959 | -57.5959 | 18.3333 | 7.8 | 56112.5577 | 1562.856 | 0.8366 | 0.28167 | 0.65354 | 0.00058783 | 0.00038417 | 111.3173 | 57.885 | 57884.9764 | 208.3859 | 208385.9152
n/a | BPR35-MIN469 | n/a | Stainless steel | 7.93 | 2 | 550 | 1 | -550 | 469 | 35 | 15 | 500 | 0.04685 | 93.7 | 65.1 | 0.0705 | 0.002 | 0.0041888 | 0.033217 | 3.3217e-05 | 0.525 | 15805.1094 | 57.5959 | -57.5959 | 18.3333 | 7.8167 | 56112.5577 | 1562.856 | 0.8366 | 0.28167 | 0.65354 | 0.00058783 | 0.00038417 | 111.3173 | 58.0087 | 58008.6623 | 208.8312 | 208831.1842
n/a | BPR35-MIN470 | n/a | Stainless steel | 7.93 | 2 | 550 | 1 | -550 | 470 | 35 | 15 | 500 | 0.04685 | 93.7 | 65.1 | 0.0705 | 0.002 | 0.0041888 | 0.033217 | 3.3217e-05 | 0.525 | 15805.1094 | 57.5959 | -57.5959 | 18.3333 | 7.8333 | 56112.5577 | 1562.856 | 0.8366 | 0.28167 | 0.65354 | 0.00058783 | 0.00038417 | 111.3173 | 58.1323 | 58132.3481 | 209.2765 | 209276.4533
n/a | BPR35-MIN471 | n/a | Stainless steel | 7.93 | 2 | 550 | 1 | -550 | 471 | 35 | 15 | 500 | 0.04685 | 93.7 | 65.1 | 0.0705 | 0.002 | 0.0041888 | 0.033217 | 3.3217e-05 | 0.525 | 15805.1094 | 57.5959 | -57.5959 | 18.3333 | 7.85 | 56112.5577 | 1562.856 | 0.8366 | 0.28167 | 0.65354 | 0.00058783 | 0.00038417 | 111.3173 | 58.256 | 58256.034 | 209.7217 | 209721.7223
n/a | BPR35-MIN472 | n/a | Stainless steel | 7.93 | 2 | 550 | 1 | -550 | 472 | 35 | 15 | 500 | 0.04685 | 93.7 | 65.1 | 0.0705 | 0.002 | 0.0041888 | 0.033217 | 3.3217e-05 | 0.525 | 15805.1094 | 57.5959 | -57.5959 | 18.3333 | 7.8667 | 56112.5577 | 1562.856 | 0.8366 | 0.28167 | 0.65354 | 0.00058783 | 0.00038417 | 111.3173 | 58.3797 | 58379.7198 | 210.167 | 210166.9914
n/a | BPR35-MIN473 | n/a | Stainless steel | 7.93 | 2 | 550 | 1 | -550 | 473 | 35 | 15 | 500 | 0.04685 | 93.7 | 65.1 | 0.0705 | 0.002 | 0.0041888 | 0.033217 | 3.3217e-05 | 0.525 | 15805.1094 | 57.5959 | -57.5959 | 18.3333 | 7.8833 | 56112.5577 | 1562.856 | 0.8366 | 0.28167 | 0.65354 | 0.00058783 | 0.00038417 | 111.3173 | 58.5034 | 58503.4057 | 210.6123 | 210612.2604
n/a | BPR35-MIN474 | n/a | Stainless steel | 7.93 | 2 | 550 | 1 | -550 | 474 | 35 | 15 | 500 | 0.04685 | 93.7 | 65.1 | 0.0705 | 0.002 | 0.0041888 | 0.033217 | 3.3217e-05 | 0.525 | 15805.1094 | 57.5959 | -57.5959 | 18.3333 | 7.9 | 56112.5577 | 1562.856 | 0.8366 | 0.28167 | 0.65354 | 0.00058783 | 0.00038417 | 111.3173 | 58.6271 | 58627.0915 | 211.0575 | 211057.5295
n/a | BPR35-MIN475 | n/a | Stainless steel | 7.93 | 2 | 550 | 1 | -550 | 475 | 35 | 15 | 500 | 0.04685 | 93.7 | 65.1 | 0.0705 | 0.002 | 0.0041888 | 0.033217 | 3.3217e-05 | 0.525 | 15805.1094 | 57.5959 | -57.5959 | 18.3333 | 7.9167 | 56112.5577 | 1562.856 | 0.8366 | 0.28167 | 0.65354 | 0.00058783 | 0.00038417 | 111.3173 | 58.7508 | 58750.7774 | 211.5028 | 211502.7985
n/a | BPR35-MIN476 | n/a | Stainless steel | 7.93 | 2 | 550 | 1 | -550 | 476 | 35 | 15 | 500 | 0.04685 | 93.7 | 65.1 | 0.0705 | 0.002 | 0.0041888 | 0.033217 | 3.3217e-05 | 0.525 | 15805.1094 | 57.5959 | -57.5959 | 18.3333 | 7.9333 | 56112.5577 | 1562.856 | 0.8366 | 0.28167 | 0.65354 | 0.00058783 | 0.00038417 | 111.3173 | 58.8745 | 58874.4632 | 211.9481 | 211948.0676
n/a | BPR35-MIN477 | n/a | Stainless steel | 7.93 | 2 | 550 | 1 | -550 | 477 | 35 | 15 | 500 | 0.04685 | 93.7 | 65.1 | 0.0705 | 0.002 | 0.0041888 | 0.033217 | 3.3217e-05 | 0.525 | 15805.1094 | 57.5959 | -57.5959 | 18.3333 | 7.95 | 56112.5577 | 1562.856 | 0.8366 | 0.28167 | 0.65354 | 0.00058783 | 0.00038417 | 111.3173 | 58.9981 | 58998.1491 | 212.3933 | 212393.3366
n/a | BPR35-MIN478 | n/a | Stainless steel | 7.93 | 2 | 550 | 1 | -550 | 478 | 35 | 15 | 500 | 0.04685 | 93.7 | 65.1 | 0.0705 | 0.002 | 0.0041888 | 0.033217 | 3.3217e-05 | 0.525 | 15805.1094 | 57.5959 | -57.5959 | 18.3333 | 7.9667 | 56112.5577 | 1562.856 | 0.8366 | 0.28167 | 0.65354 | 0.00058783 | 0.00038417 | 111.3173 | 59.1218 | 59121.8349 | 212.8386 | 212838.6057
n/a | BPR35-MIN479 | n/a | Stainless steel | 7.93 | 2 | 550 | 1 | -550 | 479 | 35 | 15 | 500 | 0.04685 | 93.7 | 65.1 | 0.0705 | 0.002 | 0.0041888 | 0.033217 | 3.3217e-05 | 0.525 | 15805.1094 | 57.5959 | -57.5959 | 18.3333 | 7.9833 | 56112.5577 | 1562.856 | 0.8366 | 0.28167 | 0.65354 | 0.00058783 | 0.00038417 | 111.3173 | 59.2455 | 59245.5208 | 213.2839 | 213283.8747
n/a | BPR35-MIN480 | n/a | Stainless steel | 7.93 | 2 | 550 | 1 | -550 | 480 | 35 | 15 | 500 | 0.04685 | 93.7 | 65.1 | 0.0705 | 0.002 | 0.0041888 | 0.033217 | 3.3217e-05 | 0.525 | 15805.1094 | 57.5959 | -57.5959 | 18.3333 | 8 | 56112.5577 | 1562.856 | 0.8366 | 0.28167 | 0.65354 | 0.00058783 | 0.00038417 | 111.3173 | 59.3692 | 59369.2066 | 213.7291 | 213729.1438
n/a | BPR35-MIN481 | n/a | Stainless steel | 7.93 | 2 | 550 | 1 | -550 | 481 | 35 | 15 | 500 | 0.04685 | 93.7 | 65.1 | 0.0705 | 0.002 | 0.0041888 | 0.033217 | 3.3217e-05 | 0.525 | 15805.1094 | 57.5959 | -57.5959 | 18.3333 | 8.0167 | 56112.5577 | 1562.856 | 0.8366 | 0.28167 | 0.65354 | 0.00058783 | 0.00038417 | 111.3173 | 59.4929 | 59492.8925 | 214.1744 | 214174.4128
n/a | BPR35-MIN482 | n/a | Stainless steel | 7.93 | 2 | 550 | 1 | -550 | 482 | 35 | 15 | 500 | 0.04685 | 93.7 | 65.1 | 0.0705 | 0.002 | 0.0041888 | 0.033217 | 3.3217e-05 | 0.525 | 15805.1094 | 57.5959 | -57.5959 | 18.3333 | 8.0333 | 56112.5577 | 1562.856 | 0.8366 | 0.28167 | 0.65354 | 0.00058783 | 0.00038417 | 111.3173 | 59.6166 | 59616.5783 | 214.6197 | 214619.6819
n/a | BPR35-MIN483 | n/a | Stainless steel | 7.93 | 2 | 550 | 1 | -550 | 483 | 35 | 15 | 500 | 0.04685 | 93.7 | 65.1 | 0.0705 | 0.002 | 0.0041888 | 0.033217 | 3.3217e-05 | 0.525 | 15805.1094 | 57.5959 | -57.5959 | 18.3333 | 8.05 | 56112.5577 | 1562.856 | 0.8366 | 0.28167 | 0.65354 | 0.00058783 | 0.00038417 | 111.3173 | 59.7403 | 59740.2641 | 215.065 | 215064.9509
n/a | BPR35-MIN484 | n/a | Stainless steel | 7.93 | 2 | 550 | 1 | -550 | 484 | 35 | 15 | 500 | 0.04685 | 93.7 | 65.1 | 0.0705 | 0.002 | 0.0041888 | 0.033217 | 3.3217e-05 | 0.525 | 15805.1094 | 57.5959 | -57.5959 | 18.3333 | 8.0667 | 56112.5577 | 1562.856 | 0.8366 | 0.28167 | 0.65354 | 0.00058783 | 0.00038417 | 111.3173 | 59.8639 | 59863.95 | 215.5102 | 215510.22
n/a | BPR35-MIN485 | n/a | Stainless steel | 7.93 | 2 | 550 | 1 | -550 | 485 | 35 | 15 | 500 | 0.04685 | 93.7 | 65.1 | 0.0705 | 0.002 | 0.0041888 | 0.033217 | 3.3217e-05 | 0.525 | 15805.1094 | 57.5959 | -57.5959 | 18.3333 | 8.0833 | 56112.5577 | 1562.856 | 0.8366 | 0.28167 | 0.65354 | 0.00058783 | 0.00038417 | 111.3173 | 59.9876 | 59987.6358 | 215.9555 | 215955.489
n/a | BPR35-MIN486 | n/a | Stainless steel | 7.93 | 2 | 550 | 1 | -550 | 486 | 35 | 15 | 500 | 0.04685 | 93.7 | 65.1 | 0.0705 | 0.002 | 0.0041888 | 0.033217 | 3.3217e-05 | 0.525 | 15805.1094 | 57.5959 | -57.5959 | 18.3333 | 8.1 | 56112.5577 | 1562.856 | 0.8366 | 0.28167 | 0.65354 | 0.00058783 | 0.00038417 | 111.3173 | 60.1113 | 60111.3217 | 216.4008 | 216400.7581
n/a | BPR35-MIN487 | n/a | Stainless steel | 7.93 | 2 | 550 | 1 | -550 | 487 | 35 | 15 | 500 | 0.04685 | 93.7 | 65.1 | 0.0705 | 0.002 | 0.0041888 | 0.033217 | 3.3217e-05 | 0.525 | 15805.1094 | 57.5959 | -57.5959 | 18.3333 | 8.1167 | 56112.5577 | 1562.856 | 0.8366 | 0.28167 | 0.65354 | 0.00058783 | 0.00038417 | 111.3173 | 60.235 | 60235.0075 | 216.846 | 216846.0271
n/a | BPR35-MIN488 | n/a | Stainless steel | 7.93 | 2 | 550 | 1 | -550 | 488 | 35 | 15 | 500 | 0.04685 | 93.7 | 65.1 | 0.0705 | 0.002 | 0.0041888 | 0.033217 | 3.3217e-05 | 0.525 | 15805.1094 | 57.5959 | -57.5959 | 18.3333 | 8.1333 | 56112.5577 | 1562.856 | 0.8366 | 0.28167 | 0.65354 | 0.00058783 | 0.00038417 | 111.3173 | 60.3587 | 60358.6934 | 217.2913 | 217291.2962
n/a | BPR35-MIN489 | n/a | Stainless steel | 7.93 | 2 | 550 | 1 | -550 | 489 | 35 | 15 | 500 | 0.04685 | 93.7 | 65.1 | 0.0705 | 0.002 | 0.0041888 | 0.033217 | 3.3217e-05 | 0.525 | 15805.1094 | 57.5959 | -57.5959 | 18.3333 | 8.15 | 56112.5577 | 1562.856 | 0.8366 | 0.28167 | 0.65354 | 0.00058783 | 0.00038417 | 111.3173 | 60.4824 | 60482.3792 | 217.7366 | 217736.5652
n/a | BPR35-MIN490 | n/a | Stainless steel | 7.93 | 2 | 550 | 1 | -550 | 490 | 35 | 15 | 500 | 0.04685 | 93.7 | 65.1 | 0.0705 | 0.002 | 0.0041888 | 0.033217 | 3.3217e-05 | 0.525 | 15805.1094 | 57.5959 | -57.5959 | 18.3333 | 8.1667 | 56112.5577 | 1562.856 | 0.8366 | 0.28167 | 0.65354 | 0.00058783 | 0.00038417 | 111.3173 | 60.6061 | 60606.0651 | 218.1818 | 218181.8343
n/a | BPR35-MIN491 | n/a | Stainless steel | 7.93 | 2 | 550 | 1 | -550 | 491 | 35 | 15 | 500 | 0.04685 | 93.7 | 65.1 | 0.0705 | 0.002 | 0.0041888 | 0.033217 | 3.3217e-05 | 0.525 | 15805.1094 | 57.5959 | -57.5959 | 18.3333 | 8.1833 | 56112.5577 | 1562.856 | 0.8366 | 0.28167 | 0.65354 | 0.00058783 | 0.00038417 | 111.3173 | 60.7298 | 60729.7509 | 218.6271 | 218627.1033
n/a | BPR35-MIN492 | n/a | Stainless steel | 7.93 | 2 | 550 | 1 | -550 | 492 | 35 | 15 | 500 | 0.04685 | 93.7 | 65.1 | 0.0705 | 0.002 | 0.0041888 | 0.033217 | 3.3217e-05 | 0.525 | 15805.1094 | 57.5959 | -57.5959 | 18.3333 | 8.2 | 56112.5577 | 1562.856 | 0.8366 | 0.28167 | 0.65354 | 0.00058783 | 0.00038417 | 111.3173 | 60.8534 | 60853.4368 | 219.0724 | 219072.3724
n/a | BPR35-MIN493 | n/a | Stainless steel | 7.93 | 2 | 550 | 1 | -550 | 493 | 35 | 15 | 500 | 0.04685 | 93.7 | 65.1 | 0.0705 | 0.002 | 0.0041888 | 0.033217 | 3.3217e-05 | 0.525 | 15805.1094 | 57.5959 | -57.5959 | 18.3333 | 8.2167 | 56112.5577 | 1562.856 | 0.8366 | 0.28167 | 0.65354 | 0.00058783 | 0.00038417 | 111.3173 | 60.9771 | 60977.1226 | 219.5176 | 219517.6414
n/a | BPR35-MIN494 | n/a | Stainless steel | 7.93 | 2 | 550 | 1 | -550 | 494 | 35 | 15 | 500 | 0.04685 | 93.7 | 65.1 | 0.0705 | 0.002 | 0.0041888 | 0.033217 | 3.3217e-05 | 0.525 | 15805.1094 | 57.5959 | -57.5959 | 18.3333 | 8.2333 | 56112.5577 | 1562.856 | 0.8366 | 0.28167 | 0.65354 | 0.00058783 | 0.00038417 | 111.3173 | 61.1008 | 61100.8085 | 219.9629 | 219962.9105
n/a | BPR35-MIN495 | n/a | Stainless steel | 7.93 | 2 | 550 | 1 | -550 | 495 | 35 | 15 | 500 | 0.04685 | 93.7 | 65.1 | 0.0705 | 0.002 | 0.0041888 | 0.033217 | 3.3217e-05 | 0.525 | 15805.1094 | 57.5959 | -57.5959 | 18.3333 | 8.25 | 56112.5577 | 1562.856 | 0.8366 | 0.28167 | 0.65354 | 0.00058783 | 0.00038417 | 111.3173 | 61.2245 | 61224.4943 | 220.4082 | 220408.1795
n/a | BPR35-MIN496 | n/a | Stainless steel | 7.93 | 2 | 550 | 1 | -550 | 496 | 35 | 15 | 500 | 0.04685 | 93.7 | 65.1 | 0.0705 | 0.002 | 0.0041888 | 0.033217 | 3.3217e-05 | 0.525 | 15805.1094 | 57.5959 | -57.5959 | 18.3333 | 8.2667 | 56112.5577 | 1562.856 | 0.8366 | 0.28167 | 0.65354 | 0.00058783 | 0.00038417 | 111.3173 | 61.3482 | 61348.1802 | 220.8534 | 220853.4486
n/a | BPR35-MIN497 | n/a | Stainless steel | 7.93 | 2 | 550 | 1 | -550 | 497 | 35 | 15 | 500 | 0.04685 | 93.7 | 65.1 | 0.0705 | 0.002 | 0.0041888 | 0.033217 | 3.3217e-05 | 0.525 | 15805.1094 | 57.5959 | -57.5959 | 18.3333 | 8.2833 | 56112.5577 | 1562.856 | 0.8366 | 0.28167 | 0.65354 | 0.00058783 | 0.00038417 | 111.3173 | 61.4719 | 61471.866 | 221.2987 | 221298.7176
n/a | BPR35-MIN498 | n/a | Stainless steel | 7.93 | 2 | 550 | 1 | -550 | 498 | 35 | 15 | 500 | 0.04685 | 93.7 | 65.1 | 0.0705 | 0.002 | 0.0041888 | 0.033217 | 3.3217e-05 | 0.525 | 15805.1094 | 57.5959 | -57.5959 | 18.3333 | 8.3 | 56112.5577 | 1562.856 | 0.8366 | 0.28167 | 0.65354 | 0.00058783 | 0.00038417 | 111.3173 | 61.5956 | 61595.5519 | 221.744 | 221743.9867
n/a | BPR35-MIN499 | n/a | Stainless steel | 7.93 | 2 | 550 | 1 | -550 | 499 | 35 | 15 | 500 | 0.04685 | 93.7 | 65.1 | 0.0705 | 0.002 | 0.0041888 | 0.033217 | 3.3217e-05 | 0.525 | 15805.1094 | 57.5959 | -57.5959 | 18.3333 | 8.3167 | 56112.5577 | 1562.856 | 0.8366 | 0.28167 | 0.65354 | 0.00058783 | 0.00038417 | 111.3173 | 61.7192 | 61719.2377 | 222.1893 | 222189.2557
n/a | BPR35-MIN500 | n/a | Stainless steel | 7.93 | 2 | 550 | 1 | -550 | 500 | 35 | 15 | 500 | 0.04685 | 93.7 | 65.1 | 0.0705 | 0.002 | 0.0041888 | 0.033217 | 3.3217e-05 | 0.525 | 15805.1094 | 57.5959 | -57.5959 | 18.3333 | 8.3333 | 56112.5577 | 1562.856 | 0.8366 | 0.28167 | 0.65354 | 0.00058783 | 0.00038417 | 111.3173 | 61.8429 | 61842.9235 | 222.6345 | 222634.5248
n/a | BPR35-MIN501 | n/a | Stainless steel | 7.93 | 2 | 550 | 1 | -550 | 501 | 35 | 15 | 500 | 0.04685 | 93.7 | 65.1 | 0.0705 | 0.002 | 0.0041888 | 0.033217 | 3.3217e-05 | 0.525 | 15805.1094 | 57.5959 | -57.5959 | 18.3333 | 8.35 | 56112.5577 | 1562.856 | 0.8366 | 0.28167 | 0.65354 | 0.00058783 | 0.00038417 | 111.3173 | 61.9666 | 61966.6094 | 223.0798 | 223079.7938
n/a | BPR35-MIN502 | n/a | Stainless steel | 7.93 | 2 | 550 | 1 | -550 | 502 | 35 | 15 | 500 | 0.04685 | 93.7 | 65.1 | 0.0705 | 0.002 | 0.0041888 | 0.033217 | 3.3217e-05 | 0.525 | 15805.1094 | 57.5959 | -57.5959 | 18.3333 | 8.3667 | 56112.5577 | 1562.856 | 0.8366 | 0.28167 | 0.65354 | 0.00058783 | 0.00038417 | 111.3173 | 62.0903 | 62090.2952 | 223.5251 | 223525.0629
n/a | BPR35-MIN503 | n/a | Stainless steel | 7.93 | 2 | 550 | 1 | -550 | 503 | 35 | 15 | 500 | 0.04685 | 93.7 | 65.1 | 0.0705 | 0.002 | 0.0041888 | 0.033217 | 3.3217e-05 | 0.525 | 15805.1094 | 57.5959 | -57.5959 | 18.3333 | 8.3833 | 56112.5577 | 1562.856 | 0.8366 | 0.28167 | 0.65354 | 0.00058783 | 0.00038417 | 111.3173 | 62.214 | 62213.9811 | 223.9703 | 223970.3319
n/a | BPR35-MIN504 | n/a | Stainless steel | 7.93 | 2 | 550 | 1 | -550 | 504 | 35 | 15 | 500 | 0.04685 | 93.7 | 65.1 | 0.0705 | 0.002 | 0.0041888 | 0.033217 | 3.3217e-05 | 0.525 | 15805.1094 | 57.5959 | -57.5959 | 18.3333 | 8.4 | 56112.5577 | 1562.856 | 0.8366 | 0.28167 | 0.65354 | 0.00058783 | 0.00038417 | 111.3173 | 62.3377 | 62337.6669 | 224.4156 | 224415.601
n/a | BPR35-MIN505 | n/a | Stainless steel | 7.93 | 2 | 550 | 1 | -550 | 505 | 35 | 15 | 500 | 0.04685 | 93.7 | 65.1 | 0.0705 | 0.002 | 0.0041888 | 0.033217 | 3.3217e-05 | 0.525 | 15805.1094 | 57.5959 | -57.5959 | 18.3333 | 8.4167 | 56112.5577 | 1562.856 | 0.8366 | 0.28167 | 0.65354 | 0.00058783 | 0.00038417 | 111.3173 | 62.4614 | 62461.3528 | 224.8609 | 224860.87
n/a | BPR35-MIN506 | n/a | Stainless steel | 7.93 | 2 | 550 | 1 | -550 | 506 | 35 | 15 | 500 | 0.04685 | 93.7 | 65.1 | 0.0705 | 0.002 | 0.0041888 | 0.033217 | 3.3217e-05 | 0.525 | 15805.1094 | 57.5959 | -57.5959 | 18.3333 | 8.4333 | 56112.5577 | 1562.856 | 0.8366 | 0.28167 | 0.65354 | 0.00058783 | 0.00038417 | 111.3173 | 62.585 | 62585.0386 | 225.3061 | 225306.1391
n/a | BPR35-MIN507 | n/a | Stainless steel | 7.93 | 2 | 550 | 1 | -550 | 507 | 35 | 15 | 500 | 0.04685 | 93.7 | 65.1 | 0.0705 | 0.002 | 0.0041888 | 0.033217 | 3.3217e-05 | 0.525 | 15805.1094 | 57.5959 | -57.5959 | 18.3333 | 8.45 | 56112.5577 | 1562.856 | 0.8366 | 0.28167 | 0.65354 | 0.00058783 | 0.00038417 | 111.3173 | 62.7087 | 62708.7245 | 225.7514 | 225751.4081
n/a | BPR35-MIN508 | n/a | Stainless steel | 7.93 | 2 | 550 | 1 | -550 | 508 | 35 | 15 | 500 | 0.04685 | 93.7 | 65.1 | 0.0705 | 0.002 | 0.0041888 | 0.033217 | 3.3217e-05 | 0.525 | 15805.1094 | 57.5959 | -57.5959 | 18.3333 | 8.4667 | 56112.5577 | 1562.856 | 0.8366 | 0.28167 | 0.65354 | 0.00058783 | 0.00038417 | 111.3173 | 62.8324 | 62832.4103 | 226.1967 | 226196.6772
n/a | BPR35-MIN509 | n/a | Stainless steel | 7.93 | 2 | 550 | 1 | -550 | 509 | 35 | 15 | 500 | 0.04685 | 93.7 | 65.1 | 0.0705 | 0.002 | 0.0041888 | 0.033217 | 3.3217e-05 | 0.525 | 15805.1094 | 57.5959 | -57.5959 | 18.3333 | 8.4833 | 56112.5577 | 1562.856 | 0.8366 | 0.28167 | 0.65354 | 0.00058783 | 0.00038417 | 111.3173 | 62.9561 | 62956.0962 | 226.6419 | 226641.9462
n/a | BPR35-MIN510 | n/a | Stainless steel | 7.93 | 2 | 550 | 1 | -550 | 510 | 35 | 15 | 500 | 0.04685 | 93.7 | 65.1 | 0.0705 | 0.002 | 0.0041888 | 0.033217 | 3.3217e-05 | 0.525 | 15805.1094 | 57.5959 | -57.5959 | 18.3333 | 8.5 | 56112.5577 | 1562.856 | 0.8366 | 0.28167 | 0.65354 | 0.00058783 | 0.00038417 | 111.3173 | 63.0798 | 63079.782 | 227.0872 | 227087.2153
n/a | BPR35-MIN511 | n/a | Stainless steel | 7.93 | 2 | 550 | 1 | -550 | 511 | 35 | 15 | 500 | 0.04685 | 93.7 | 65.1 | 0.0705 | 0.002 | 0.0041888 | 0.033217 | 3.3217e-05 | 0.525 | 15805.1094 | 57.5959 | -57.5959 | 18.3333 | 8.5167 | 56112.5577 | 1562.856 | 0.8366 | 0.28167 | 0.65354 | 0.00058783 | 0.00038417 | 111.3173 | 63.2035 | 63203.4679 | 227.5325 | 227532.4843
n/a | BPR35-MIN512 | n/a | Stainless steel | 7.93 | 2 | 550 | 1 | -550 | 512 | 35 | 15 | 500 | 0.04685 | 93.7 | 65.1 | 0.0705 | 0.002 | 0.0041888 | 0.033217 | 3.3217e-05 | 0.525 | 15805.1094 | 57.5959 | -57.5959 | 18.3333 | 8.5333 | 56112.5577 | 1562.856 | 0.8366 | 0.28167 | 0.65354 | 0.00058783 | 0.00038417 | 111.3173 | 63.3272 | 63327.1537 | 227.9778 | 227977.7534
n/a | BPR35-MIN513 | n/a | Stainless steel | 7.93 | 2 | 550 | 1 | -550 | 513 | 35 | 15 | 500 | 0.04685 | 93.7 | 65.1 | 0.0705 | 0.002 | 0.0041888 | 0.033217 | 3.3217e-05 | 0.525 | 15805.1094 | 57.5959 | -57.5959 | 18.3333 | 8.55 | 56112.5577 | 1562.856 | 0.8366 | 0.28167 | 0.65354 | 0.00058783 | 0.00038417 | 111.3173 | 63.4508 | 63450.8396 | 228.423 | 228423.0224
n/a | BPR35-MIN514 | n/a | Stainless steel | 7.93 | 2 | 550 | 1 | -550 | 514 | 35 | 15 | 500 | 0.04685 | 93.7 | 65.1 | 0.0705 | 0.002 | 0.0041888 | 0.033217 | 3.3217e-05 | 0.525 | 15805.1094 | 57.5959 | -57.5959 | 18.3333 | 8.5667 | 56112.5577 | 1562.856 | 0.8366 | 0.28167 | 0.65354 | 0.00058783 | 0.00038417 | 111.3173 | 63.5745 | 63574.5254 | 228.8683 | 228868.2915
n/a | BPR35-MIN515 | n/a | Stainless steel | 7.93 | 2 | 550 | 1 | -550 | 515 | 35 | 15 | 500 | 0.04685 | 93.7 | 65.1 | 0.0705 | 0.002 | 0.0041888 | 0.033217 | 3.3217e-05 | 0.525 | 15805.1094 | 57.5959 | -57.5959 | 18.3333 | 8.5833 | 56112.5577 | 1562.856 | 0.8366 | 0.28167 | 0.65354 | 0.00058783 | 0.00038417 | 111.3173 | 63.6982 | 63698.2113 | 229.3136 | 229313.5605
n/a | BPR35-MIN516 | n/a | Stainless steel | 7.93 | 2 | 550 | 1 | -550 | 516 | 35 | 15 | 500 | 0.04685 | 93.7 | 65.1 | 0.0705 | 0.002 | 0.0041888 | 0.033217 | 3.3217e-05 | 0.525 | 15805.1094 | 57.5959 | -57.5959 | 18.3333 | 8.6 | 56112.5577 | 1562.856 | 0.8366 | 0.28167 | 0.65354 | 0.00058783 | 0.00038417 | 111.3173 | 63.8219 | 63821.8971 | 229.7588 | 229758.8296
n/a | BPR35-MIN517 | n/a | Stainless steel | 7.93 | 2 | 550 | 1 | -550 | 517 | 35 | 15 | 500 | 0.04685 | 93.7 | 65.1 | 0.0705 | 0.002 | 0.0041888 | 0.033217 | 3.3217e-05 | 0.525 | 15805.1094 | 57.5959 | -57.5959 | 18.3333 | 8.6167 | 56112.5577 | 1562.856 | 0.8366 | 0.28167 | 0.65354 | 0.00058783 | 0.00038417 | 111.3173 | 63.9456 | 63945.5829 | 230.2041 | 230204.0986
n/a | BPR35-MIN518 | n/a | Stainless steel | 7.93 | 2 | 550 | 1 | -550 | 518 | 35 | 15 | 500 | 0.04685 | 93.7 | 65.1 | 0.0705 | 0.002 | 0.0041888 | 0.033217 | 3.3217e-05 | 0.525 | 15805.1094 | 57.5959 | -57.5959 | 18.3333 | 8.6333 | 56112.5577 | 1562.856 | 0.8366 | 0.28167 | 0.65354 | 0.00058783 | 0.00038417 | 111.3173 | 64.0693 | 64069.2688 | 230.6494 | 230649.3677
n/a | BPR35-MIN519 | n/a | Stainless steel | 7.93 | 2 | 550 | 1 | -550 | 519 | 35 | 15 | 500 | 0.04685 | 93.7 | 65.1 | 0.0705 | 0.002 | 0.0041888 | 0.033217 | 3.3217e-05 | 0.525 | 15805.1094 | 57.5959 | -57.5959 | 18.3333 | 8.65 | 56112.5577 | 1562.856 | 0.8366 | 0.28167 | 0.65354 | 0.00058783 | 0.00038417 | 111.3173 | 64.193 | 64192.9546 | 231.0946 | 231094.6367
n/a | BPR35-MIN520 | n/a | Stainless steel | 7.93 | 2 | 550 | 1 | -550 | 520 | 35 | 15 | 500 | 0.04685 | 93.7 | 65.1 | 0.0705 | 0.002 | 0.0041888 | 0.033217 | 3.3217e-05 | 0.525 | 15805.1094 | 57.5959 | -57.5959 | 18.3333 | 8.6667 | 56112.5577 | 1562.856 | 0.8366 | 0.28167 | 0.65354 | 0.00058783 | 0.00038417 | 111.3173 | 64.3166 | 64316.6405 | 231.5399 | 231539.9058
n/a | BPR35-MIN521 | n/a | Stainless steel | 7.93 | 2 | 550 | 1 | -550 | 521 | 35 | 15 | 500 | 0.04685 | 93.7 | 65.1 | 0.0705 | 0.002 | 0.0041888 | 0.033217 | 3.3217e-05 | 0.525 | 15805.1094 | 57.5959 | -57.5959 | 18.3333 | 8.6833 | 56112.5577 | 1562.856 | 0.8366 | 0.28167 | 0.65354 | 0.00058783 | 0.00038417 | 111.3173 | 64.4403 | 64440.3263 | 231.9852 | 231985.1748
n/a | BPR35-MIN522 | n/a | Stainless steel | 7.93 | 2 | 550 | 1 | -550 | 522 | 35 | 15 | 500 | 0.04685 | 93.7 | 65.1 | 0.0705 | 0.002 | 0.0041888 | 0.033217 | 3.3217e-05 | 0.525 | 15805.1094 | 57.5959 | -57.5959 | 18.3333 | 8.7 | 56112.5577 | 1562.856 | 0.8366 | 0.28167 | 0.65354 | 0.00058783 | 0.00038417 | 111.3173 | 64.564 | 64564.0122 | 232.4304 | 232430.4439
n/a | BPR35-MIN523 | n/a | Stainless steel | 7.93 | 2 | 550 | 1 | -550 | 523 | 35 | 15 | 500 | 0.04685 | 93.7 | 65.1 | 0.0705 | 0.002 | 0.0041888 | 0.033217 | 3.3217e-05 | 0.525 | 15805.1094 | 57.5959 | -57.5959 | 18.3333 | 8.7167 | 56112.5577 | 1562.856 | 0.8366 | 0.28167 | 0.65354 | 0.00058783 | 0.00038417 | 111.3173 | 64.6877 | 64687.698 | 232.8757 | 232875.7129
n/a | BPR35-MIN524 | n/a | Stainless steel | 7.93 | 2 | 550 | 1 | -550 | 524 | 35 | 15 | 500 | 0.04685 | 93.7 | 65.1 | 0.0705 | 0.002 | 0.0041888 | 0.033217 | 3.3217e-05 | 0.525 | 15805.1094 | 57.5959 | -57.5959 | 18.3333 | 8.7333 | 56112.5577 | 1562.856 | 0.8366 | 0.28167 | 0.65354 | 0.00058783 | 0.00038417 | 111.3173 | 64.8114 | 64811.3839 | 233.321 | 233320.982
n/a | BPR35-MIN525 | n/a | Stainless steel | 7.93 | 2 | 550 | 1 | -550 | 525 | 35 | 15 | 500 | 0.04685 | 93.7 | 65.1 | 0.0705 | 0.002 | 0.0041888 | 0.033217 | 3.3217e-05 | 0.525 | 15805.1094 | 57.5959 | -57.5959 | 18.3333 | 8.75 | 56112.5577 | 1562.856 | 0.8366 | 0.28167 | 0.65354 | 0.00058783 | 0.00038417 | 111.3173 | 64.9351 | 64935.0697 | 233.7663 | 233766.251
n/a | BPR35-MIN526 | n/a | Stainless steel | 7.93 | 2 | 550 | 1 | -550 | 526 | 35 | 15 | 500 | 0.04685 | 93.7 | 65.1 | 0.0705 | 0.002 | 0.0041888 | 0.033217 | 3.3217e-05 | 0.525 | 15805.1094 | 57.5959 | -57.5959 | 18.3333 | 8.7667 | 56112.5577 | 1562.856 | 0.8366 | 0.28167 | 0.65354 | 0.00058783 | 0.00038417 | 111.3173 | 65.0588 | 65058.7556 | 234.2115 | 234211.5201
n/a | BPR35-MIN527 | n/a | Stainless steel | 7.93 | 2 | 550 | 1 | -550 | 527 | 35 | 15 | 500 | 0.04685 | 93.7 | 65.1 | 0.0705 | 0.002 | 0.0041888 | 0.033217 | 3.3217e-05 | 0.525 | 15805.1094 | 57.5959 | -57.5959 | 18.3333 | 8.7833 | 56112.5577 | 1562.856 | 0.8366 | 0.28167 | 0.65354 | 0.00058783 | 0.00038417 | 111.3173 | 65.1824 | 65182.4414 | 234.6568 | 234656.7891
n/a | BPR35-MIN528 | n/a | Stainless steel | 7.93 | 2 | 550 | 1 | -550 | 528 | 35 | 15 | 500 | 0.04685 | 93.7 | 65.1 | 0.0705 | 0.002 | 0.0041888 | 0.033217 | 3.3217e-05 | 0.525 | 15805.1094 | 57.5959 | -57.5959 | 18.3333 | 8.8 | 56112.5577 | 1562.856 | 0.8366 | 0.28167 | 0.65354 | 0.00058783 | 0.00038417 | 111.3173 | 65.3061 | 65306.1273 | 235.1021 | 235102.0582
n/a | BPR35-MIN529 | n/a | Stainless steel | 7.93 | 2 | 550 | 1 | -550 | 529 | 35 | 15 | 500 | 0.04685 | 93.7 | 65.1 | 0.0705 | 0.002 | 0.0041888 | 0.033217 | 3.3217e-05 | 0.525 | 15805.1094 | 57.5959 | -57.5959 | 18.3333 | 8.8167 | 56112.5577 | 1562.856 | 0.8366 | 0.28167 | 0.65354 | 0.00058783 | 0.00038417 | 111.3173 | 65.4298 | 65429.8131 | 235.5473 | 235547.3272
n/a | BPR35-MIN530 | n/a | Stainless steel | 7.93 | 2 | 550 | 1 | -550 | 530 | 35 | 15 | 500 | 0.04685 | 93.7 | 65.1 | 0.0705 | 0.002 | 0.0041888 | 0.033217 | 3.3217e-05 | 0.525 | 15805.1094 | 57.5959 | -57.5959 | 18.3333 | 8.8333 | 56112.5577 | 1562.856 | 0.8366 | 0.28167 | 0.65354 | 0.00058783 | 0.00038417 | 111.3173 | 65.5535 | 65553.499 | 235.9926 | 235992.5963
n/a | BPR35-MIN531 | n/a | Stainless steel | 7.93 | 2 | 550 | 1 | -550 | 531 | 35 | 15 | 500 | 0.04685 | 93.7 | 65.1 | 0.0705 | 0.002 | 0.0041888 | 0.033217 | 3.3217e-05 | 0.525 | 15805.1094 | 57.5959 | -57.5959 | 18.3333 | 8.85 | 56112.5577 | 1562.856 | 0.8366 | 0.28167 | 0.65354 | 0.00058783 | 0.00038417 | 111.3173 | 65.6772 | 65677.1848 | 236.4379 | 236437.8653
n/a | BPR35-MIN532 | n/a | Stainless steel | 7.93 | 2 | 550 | 1 | -550 | 532 | 35 | 15 | 500 | 0.04685 | 93.7 | 65.1 | 0.0705 | 0.002 | 0.0041888 | 0.033217 | 3.3217e-05 | 0.525 | 15805.1094 | 57.5959 | -57.5959 | 18.3333 | 8.8667 | 56112.5577 | 1562.856 | 0.8366 | 0.28167 | 0.65354 | 0.00058783 | 0.00038417 | 111.3173 | 65.8009 | 65800.8707 | 236.8831 | 236883.1344
n/a | BPR35-MIN533 | n/a | Stainless steel | 7.93 | 2 | 550 | 1 | -550 | 533 | 35 | 15 | 500 | 0.04685 | 93.7 | 65.1 | 0.0705 | 0.002 | 0.0041888 | 0.033217 | 3.3217e-05 | 0.525 | 15805.1094 | 57.5959 | -57.5959 | 18.3333 | 8.8833 | 56112.5577 | 1562.856 | 0.8366 | 0.28167 | 0.65354 | 0.00058783 | 0.00038417 | 111.3173 | 65.9246 | 65924.5565 | 237.3284 | 237328.4034
n/a | BPR35-MIN534 | n/a | Stainless steel | 7.93 | 2 | 550 | 1 | -550 | 534 | 35 | 15 | 500 | 0.04685 | 93.7 | 65.1 | 0.0705 | 0.002 | 0.0041888 | 0.033217 | 3.3217e-05 | 0.525 | 15805.1094 | 57.5959 | -57.5959 | 18.3333 | 8.9 | 56112.5577 | 1562.856 | 0.8366 | 0.28167 | 0.65354 | 0.00058783 | 0.00038417 | 111.3173 | 66.0482 | 66048.2423 | 237.7737 | 237773.6725
n/a | BPR35-MIN535 | n/a | Stainless steel | 7.93 | 2 | 550 | 1 | -550 | 535 | 35 | 15 | 500 | 0.04685 | 93.7 | 65.1 | 0.0705 | 0.002 | 0.0041888 | 0.033217 | 3.3217e-05 | 0.525 | 15805.1094 | 57.5959 | -57.5959 | 18.3333 | 8.9167 | 56112.5577 | 1562.856 | 0.8366 | 0.28167 | 0.65354 | 0.00058783 | 0.00038417 | 111.3173 | 66.1719 | 66171.9282 | 238.2189 | 238218.9415
n/a | BPR35-MIN536 | n/a | Stainless steel | 7.93 | 2 | 550 | 1 | -550 | 536 | 35 | 15 | 500 | 0.04685 | 93.7 | 65.1 | 0.0705 | 0.002 | 0.0041888 | 0.033217 | 3.3217e-05 | 0.525 | 15805.1094 | 57.5959 | -57.5959 | 18.3333 | 8.9333 | 56112.5577 | 1562.856 | 0.8366 | 0.28167 | 0.65354 | 0.00058783 | 0.00038417 | 111.3173 | 66.2956 | 66295.614 | 238.6642 | 238664.2106
n/a | BPR35-MIN537 | n/a | Stainless steel | 7.93 | 2 | 550 | 1 | -550 | 537 | 35 | 15 | 500 | 0.04685 | 93.7 | 65.1 | 0.0705 | 0.002 | 0.0041888 | 0.033217 | 3.3217e-05 | 0.525 | 15805.1094 | 57.5959 | -57.5959 | 18.3333 | 8.95 | 56112.5577 | 1562.856 | 0.8366 | 0.28167 | 0.65354 | 0.00058783 | 0.00038417 | 111.3173 | 66.4193 | 66419.2999 | 239.1095 | 239109.4796
n/a | BPR35-MIN538 | n/a | Stainless steel | 7.93 | 2 | 550 | 1 | -550 | 538 | 35 | 15 | 500 | 0.04685 | 93.7 | 65.1 | 0.0705 | 0.002 | 0.0041888 | 0.033217 | 3.3217e-05 | 0.525 | 15805.1094 | 57.5959 | -57.5959 | 18.3333 | 8.9667 | 56112.5577 | 1562.856 | 0.8366 | 0.28167 | 0.65354 | 0.00058783 | 0.00038417 | 111.3173 | 66.543 | 66542.9857 | 239.5547 | 239554.7487
n/a | BPR35-MIN539 | n/a | Stainless steel | 7.93 | 2 | 550 | 1 | -550 | 539 | 35 | 15 | 500 | 0.04685 | 93.7 | 65.1 | 0.0705 | 0.002 | 0.0041888 | 0.033217 | 3.3217e-05 | 0.525 | 15805.1094 | 57.5959 | -57.5959 | 18.3333 | 8.9833 | 56112.5577 | 1562.856 | 0.8366 | 0.28167 | 0.65354 | 0.00058783 | 0.00038417 | 111.3173 | 66.6667 | 66666.6716 | 240 | 240000.0177
n/a | BPR35-MIN540 | n/a | Stainless steel | 7.93 | 2 | 550 | 1 | -550 | 540 | 35 | 15 | 500 | 0.04685 | 93.7 | 65.1 | 0.0705 | 0.002 | 0.0041888 | 0.033217 | 3.3217e-05 | 0.525 | 15805.1094 | 57.5959 | -57.5959 | 18.3333 | 9 | 56112.5577 | 1562.856 | 0.8366 | 0.28167 | 0.65354 | 0.00058783 | 0.00038417 | 111.3173 | 66.7904 | 66790.3574 | 240.4453 | 240445.2868
n/a | BPR35-MIN541 | n/a | Stainless steel | 7.93 | 2 | 550 | 1 | -550 | 541 | 35 | 15 | 500 | 0.04685 | 93.7 | 65.1 | 0.0705 | 0.002 | 0.0041888 | 0.033217 | 3.3217e-05 | 0.525 | 15805.1094 | 57.5959 | -57.5959 | 18.3333 | 9.0167 | 56112.5577 | 1562.856 | 0.8366 | 0.28167 | 0.65354 | 0.00058783 | 0.00038417 | 111.3173 | 66.914 | 66914.0433 | 240.8906 | 240890.5558
n/a | BPR35-MIN542 | n/a | Stainless steel | 7.93 | 2 | 550 | 1 | -550 | 542 | 35 | 15 | 500 | 0.04685 | 93.7 | 65.1 | 0.0705 | 0.002 | 0.0041888 | 0.033217 | 3.3217e-05 | 0.525 | 15805.1094 | 57.5959 | -57.5959 | 18.3333 | 9.0333 | 56112.5577 | 1562.856 | 0.8366 | 0.28167 | 0.65354 | 0.00058783 | 0.00038417 | 111.3173 | 67.0377 | 67037.7291 | 241.3358 | 241335.8248
n/a | BPR35-MIN543 | n/a | Stainless steel | 7.93 | 2 | 550 | 1 | -550 | 543 | 35 | 15 | 500 | 0.04685 | 93.7 | 65.1 | 0.0705 | 0.002 | 0.0041888 | 0.033217 | 3.3217e-05 | 0.525 | 15805.1094 | 57.5959 | -57.5959 | 18.3333 | 9.05 | 56112.5577 | 1562.856 | 0.8366 | 0.28167 | 0.65354 | 0.00058783 | 0.00038417 | 111.3173 | 67.1614 | 67161.415 | 241.7811 | 241781.0939
n/a | BPR35-MIN544 | n/a | Stainless steel | 7.93 | 2 | 550 | 1 | -550 | 544 | 35 | 15 | 500 | 0.04685 | 93.7 | 65.1 | 0.0705 | 0.002 | 0.0041888 | 0.033217 | 3.3217e-05 | 0.525 | 15805.1094 | 57.5959 | -57.5959 | 18.3333 | 9.0667 | 56112.5577 | 1562.856 | 0.8366 | 0.28167 | 0.65354 | 0.00058783 | 0.00038417 | 111.3173 | 67.2851 | 67285.1008 | 242.2264 | 242226.3629
n/a | BPR35-MIN545 | n/a | Stainless steel | 7.93 | 2 | 550 | 1 | -550 | 545 | 35 | 15 | 500 | 0.04685 | 93.7 | 65.1 | 0.0705 | 0.002 | 0.0041888 | 0.033217 | 3.3217e-05 | 0.525 | 15805.1094 | 57.5959 | -57.5959 | 18.3333 | 9.0833 | 56112.5577 | 1562.856 | 0.8366 | 0.28167 | 0.65354 | 0.00058783 | 0.00038417 | 111.3173 | 67.4088 | 67408.7867 | 242.6716 | 242671.632
n/a | BPR35-MIN546 | n/a | Stainless steel | 7.93 | 2 | 550 | 1 | -550 | 546 | 35 | 15 | 500 | 0.04685 | 93.7 | 65.1 | 0.0705 | 0.002 | 0.0041888 | 0.033217 | 3.3217e-05 | 0.525 | 15805.1094 | 57.5959 | -57.5959 | 18.3333 | 9.1 | 56112.5577 | 1562.856 | 0.8366 | 0.28167 | 0.65354 | 0.00058783 | 0.00038417 | 111.3173 | 67.5325 | 67532.4725 | 243.1169 | 243116.901
n/a | BPR35-MIN547 | n/a | Stainless steel | 7.93 | 2 | 550 | 1 | -550 | 547 | 35 | 15 | 500 | 0.04685 | 93.7 | 65.1 | 0.0705 | 0.002 | 0.0041888 | 0.033217 | 3.3217e-05 | 0.525 | 15805.1094 | 57.5959 | -57.5959 | 18.3333 | 9.1167 | 56112.5577 | 1562.856 | 0.8366 | 0.28167 | 0.65354 | 0.00058783 | 0.00038417 | 111.3173 | 67.6562 | 67656.1584 | 243.5622 | 243562.1701
n/a | BPR35-MIN548 | n/a | Stainless steel | 7.93 | 2 | 550 | 1 | -550 | 548 | 35 | 15 | 500 | 0.04685 | 93.7 | 65.1 | 0.0705 | 0.002 | 0.0041888 | 0.033217 | 3.3217e-05 | 0.525 | 15805.1094 | 57.5959 | -57.5959 | 18.3333 | 9.1333 | 56112.5577 | 1562.856 | 0.8366 | 0.28167 | 0.65354 | 0.00058783 | 0.00038417 | 111.3173 | 67.7798 | 67779.8442 | 244.0074 | 244007.4391
n/a | BPR35-MIN549 | n/a | Stainless steel | 7.93 | 2 | 550 | 1 | -550 | 549 | 35 | 15 | 500 | 0.04685 | 93.7 | 65.1 | 0.0705 | 0.002 | 0.0041888 | 0.033217 | 3.3217e-05 | 0.525 | 15805.1094 | 57.5959 | -57.5959 | 18.3333 | 9.15 | 56112.5577 | 1562.856 | 0.8366 | 0.28167 | 0.65354 | 0.00058783 | 0.00038417 | 111.3173 | 67.9035 | 67903.5301 | 244.4527 | 244452.7082
n/a | BPR35-MIN550 | n/a | Stainless steel | 7.93 | 2 | 550 | 1 | -550 | 550 | 35 | 15 | 500 | 0.04685 | 93.7 | 65.1 | 0.0705 | 0.002 | 0.0041888 | 0.033217 | 3.3217e-05 | 0.525 | 15805.1094 | 57.5959 | -57.5959 | 18.3333 | 9.1667 | 56112.5577 | 1562.856 | 0.8366 | 0.28167 | 0.65354 | 0.00058783 | 0.00038417 | 111.3173 | 68.0272 | 68027.2159 | 244.898 | 244897.9772
n/a | BPR35-MIN551 | n/a | Stainless steel | 7.93 | 2 | 550 | 1 | -550 | 551 | 35 | 15 | 500 | 0.04685 | 93.7 | 65.1 | 0.0705 | 0.002 | 0.0041888 | 0.033217 | 3.3217e-05 | 0.525 | 15805.1094 | 57.5959 | -57.5959 | 18.3333 | 9.1833 | 56112.5577 | 1562.856 | 0.8366 | 0.28167 | 0.65354 | 0.00058783 | 0.00038417 | 111.3173 | 68.1509 | 68150.9017 | 245.3432 | 245343.2463
n/a | BPR35-MIN552 | n/a | Stainless steel | 7.93 | 2 | 550 | 1 | -550 | 552 | 35 | 15 | 500 | 0.04685 | 93.7 | 65.1 | 0.0705 | 0.002 | 0.0041888 | 0.033217 | 3.3217e-05 | 0.525 | 15805.1094 | 57.5959 | -57.5959 | 18.3333 | 9.2 | 56112.5577 | 1562.856 | 0.8366 | 0.28167 | 0.65354 | 0.00058783 | 0.00038417 | 111.3173 | 68.2746 | 68274.5876 | 245.7885 | 245788.5153
n/a | BPR35-MIN553 | n/a | Stainless steel | 7.93 | 2 | 550 | 1 | -550 | 553 | 35 | 15 | 500 | 0.04685 | 93.7 | 65.1 | 0.0705 | 0.002 | 0.0041888 | 0.033217 | 3.3217e-05 | 0.525 | 15805.1094 | 57.5959 | -57.5959 | 18.3333 | 9.2167 | 56112.5577 | 1562.856 | 0.8366 | 0.28167 | 0.65354 | 0.00058783 | 0.00038417 | 111.3173 | 68.3983 | 68398.2734 | 246.2338 | 246233.7844
n/a | BPR35-MIN554 | n/a | Stainless steel | 7.93 | 2 | 550 | 1 | -550 | 554 | 35 | 15 | 500 | 0.04685 | 93.7 | 65.1 | 0.0705 | 0.002 | 0.0041888 | 0.033217 | 3.3217e-05 | 0.525 | 15805.1094 | 57.5959 | -57.5959 | 18.3333 | 9.2333 | 56112.5577 | 1562.856 | 0.8366 | 0.28167 | 0.65354 | 0.00058783 | 0.00038417 | 111.3173 | 68.522 | 68521.9593 | 246.6791 | 246679.0534
n/a | BPR35-MIN555 | n/a | Stainless steel | 7.93 | 2 | 550 | 1 | -550 | 555 | 35 | 15 | 500 | 0.04685 | 93.7 | 65.1 | 0.0705 | 0.002 | 0.0041888 | 0.033217 | 3.3217e-05 | 0.525 | 15805.1094 | 57.5959 | -57.5959 | 18.3333 | 9.25 | 56112.5577 | 1562.856 | 0.8366 | 0.28167 | 0.65354 | 0.00058783 | 0.00038417 | 111.3173 | 68.6456 | 68645.6451 | 247.1243 | 247124.3225
n/a | BPR35-MIN556 | n/a | Stainless steel | 7.93 | 2 | 550 | 1 | -550 | 556 | 35 | 15 | 500 | 0.04685 | 93.7 | 65.1 | 0.0705 | 0.002 | 0.0041888 | 0.033217 | 3.3217e-05 | 0.525 | 15805.1094 | 57.5959 | -57.5959 | 18.3333 | 9.2667 | 56112.5577 | 1562.856 | 0.8366 | 0.28167 | 0.65354 | 0.00058783 | 0.00038417 | 111.3173 | 68.7693 | 68769.331 | 247.5696 | 247569.5915
n/a | BPR35-MIN557 | n/a | Stainless steel | 7.93 | 2 | 550 | 1 | -550 | 557 | 35 | 15 | 500 | 0.04685 | 93.7 | 65.1 | 0.0705 | 0.002 | 0.0041888 | 0.033217 | 3.3217e-05 | 0.525 | 15805.1094 | 57.5959 | -57.5959 | 18.3333 | 9.2833 | 56112.5577 | 1562.856 | 0.8366 | 0.28167 | 0.65354 | 0.00058783 | 0.00038417 | 111.3173 | 68.893 | 68893.0168 | 248.0149 | 248014.8606
n/a | BPR35-MIN558 | n/a | Stainless steel | 7.93 | 2 | 550 | 1 | -550 | 558 | 35 | 15 | 500 | 0.04685 | 93.7 | 65.1 | 0.0705 | 0.002 | 0.0041888 | 0.033217 | 3.3217e-05 | 0.525 | 15805.1094 | 57.5959 | -57.5959 | 18.3333 | 9.3 | 56112.5577 | 1562.856 | 0.8366 | 0.28167 | 0.65354 | 0.00058783 | 0.00038417 | 111.3173 | 69.0167 | 69016.7027 | 248.4601 | 248460.1296
n/a | BPR35-MIN559 | n/a | Stainless steel | 7.93 | 2 | 550 | 1 | -550 | 559 | 35 | 15 | 500 | 0.04685 | 93.7 | 65.1 | 0.0705 | 0.002 | 0.0041888 | 0.033217 | 3.3217e-05 | 0.525 | 15805.1094 | 57.5959 | -57.5959 | 18.3333 | 9.3167 | 56112.5577 | 1562.856 | 0.8366 | 0.28167 | 0.65354 | 0.00058783 | 0.00038417 | 111.3173 | 69.1404 | 69140.3885 | 248.9054 | 248905.3987
n/a | BPR35-MIN560 | n/a | Stainless steel | 7.93 | 2 | 550 | 1 | -550 | 560 | 35 | 15 | 500 | 0.04685 | 93.7 | 65.1 | 0.0705 | 0.002 | 0.0041888 | 0.033217 | 3.3217e-05 | 0.525 | 15805.1094 | 57.5959 | -57.5959 | 18.3333 | 9.3333 | 56112.5577 | 1562.856 | 0.8366 | 0.28167 | 0.65354 | 0.00058783 | 0.00038417 | 111.3173 | 69.2641 | 69264.0744 | 249.3507 | 249350.6677
n/a | BPR35-MIN561 | n/a | Stainless steel | 7.93 | 2 | 550 | 1 | -550 | 561 | 35 | 15 | 500 | 0.04685 | 93.7 | 65.1 | 0.0705 | 0.002 | 0.0041888 | 0.033217 | 3.3217e-05 | 0.525 | 15805.1094 | 57.5959 | -57.5959 | 18.3333 | 9.35 | 56112.5577 | 1562.856 | 0.8366 | 0.28167 | 0.65354 | 0.00058783 | 0.00038417 | 111.3173 | 69.3878 | 69387.7602 | 249.7959 | 249795.9368
n/a | BPR35-MIN562 | n/a | Stainless steel | 7.93 | 2 | 550 | 1 | -550 | 562 | 35 | 15 | 500 | 0.04685 | 93.7 | 65.1 | 0.0705 | 0.002 | 0.0041888 | 0.033217 | 3.3217e-05 | 0.525 | 15805.1094 | 57.5959 | -57.5959 | 18.3333 | 9.3667 | 56112.5577 | 1562.856 | 0.8366 | 0.28167 | 0.65354 | 0.00058783 | 0.00038417 | 111.3173 | 69.5114 | 69511.4461 | 250.2412 | 250241.2058
n/a | BPR35-MIN563 | n/a | Stainless steel | 7.93 | 2 | 550 | 1 | -550 | 563 | 35 | 15 | 500 | 0.04685 | 93.7 | 65.1 | 0.0705 | 0.002 | 0.0041888 | 0.033217 | 3.3217e-05 | 0.525 | 15805.1094 | 57.5959 | -57.5959 | 18.3333 | 9.3833 | 56112.5577 | 1562.856 | 0.8366 | 0.28167 | 0.65354 | 0.00058783 | 0.00038417 | 111.3173 | 69.6351 | 69635.1319 | 250.6865 | 250686.4749
n/a | BPR35-MIN564 | n/a | Stainless steel | 7.93 | 2 | 550 | 1 | -550 | 564 | 35 | 15 | 500 | 0.04685 | 93.7 | 65.1 | 0.0705 | 0.002 | 0.0041888 | 0.033217 | 3.3217e-05 | 0.525 | 15805.1094 | 57.5959 | -57.5959 | 18.3333 | 9.4 | 56112.5577 | 1562.856 | 0.8366 | 0.28167 | 0.65354 | 0.00058783 | 0.00038417 | 111.3173 | 69.7588 | 69758.8178 | 251.1317 | 251131.7439
n/a | BPR35-MIN565 | n/a | Stainless steel | 7.93 | 2 | 550 | 1 | -550 | 565 | 35 | 15 | 500 | 0.04685 | 93.7 | 65.1 | 0.0705 | 0.002 | 0.0041888 | 0.033217 | 3.3217e-05 | 0.525 | 15805.1094 | 57.5959 | -57.5959 | 18.3333 | 9.4167 | 56112.5577 | 1562.856 | 0.8366 | 0.28167 | 0.65354 | 0.00058783 | 0.00038417 | 111.3173 | 69.8825 | 69882.5036 | 251.577 | 251577.013
n/a | BPR35-MIN566 | n/a | Stainless steel | 7.93 | 2 | 550 | 1 | -550 | 566 | 35 | 15 | 500 | 0.04685 | 93.7 | 65.1 | 0.0705 | 0.002 | 0.0041888 | 0.033217 | 3.3217e-05 | 0.525 | 15805.1094 | 57.5959 | -57.5959 | 18.3333 | 9.4333 | 56112.5577 | 1562.856 | 0.8366 | 0.28167 | 0.65354 | 0.00058783 | 0.00038417 | 111.3173 | 70.0062 | 70006.1895 | 252.0223 | 252022.282
n/a | BPR35-MIN567 | n/a | Stainless steel | 7.93 | 2 | 550 | 1 | -550 | 567 | 35 | 15 | 500 | 0.04685 | 93.7 | 65.1 | 0.0705 | 0.002 | 0.0041888 | 0.033217 | 3.3217e-05 | 0.525 | 15805.1094 | 57.5959 | -57.5959 | 18.3333 | 9.45 | 56112.5577 | 1562.856 | 0.8366 | 0.28167 | 0.65354 | 0.00058783 | 0.00038417 | 111.3173 | 70.1299 | 70129.8753 | 252.4676 | 252467.5511
n/a | BPR35-MIN568 | n/a | Stainless steel | 7.93 | 2 | 550 | 1 | -550 | 568 | 35 | 15 | 500 | 0.04685 | 93.7 | 65.1 | 0.0705 | 0.002 | 0.0041888 | 0.033217 | 3.3217e-05 | 0.525 | 15805.1094 | 57.5959 | -57.5959 | 18.3333 | 9.4667 | 56112.5577 | 1562.856 | 0.8366 | 0.28167 | 0.65354 | 0.00058783 | 0.00038417 | 111.3173 | 70.2536 | 70253.5611 | 252.9128 | 252912.8201
n/a | BPR35-MIN569 | n/a | Stainless steel | 7.93 | 2 | 550 | 1 | -550 | 569 | 35 | 15 | 500 | 0.04685 | 93.7 | 65.1 | 0.0705 | 0.002 | 0.0041888 | 0.033217 | 3.3217e-05 | 0.525 | 15805.1094 | 57.5959 | -57.5959 | 18.3333 | 9.4833 | 56112.5577 | 1562.856 | 0.8366 | 0.28167 | 0.65354 | 0.00058783 | 0.00038417 | 111.3173 | 70.3772 | 70377.247 | 253.3581 | 253358.0892
n/a | BPR35-MIN570 | n/a | Stainless steel | 7.93 | 2 | 550 | 1 | -550 | 570 | 35 | 15 | 500 | 0.04685 | 93.7 | 65.1 | 0.0705 | 0.002 | 0.0041888 | 0.033217 | 3.3217e-05 | 0.525 | 15805.1094 | 57.5959 | -57.5959 | 18.3333 | 9.5 | 56112.5577 | 1562.856 | 0.8366 | 0.28167 | 0.65354 | 0.00058783 | 0.00038417 | 111.3173 | 70.5009 | 70500.9328 | 253.8034 | 253803.3582
n/a | BPR35-MIN571 | n/a | Stainless steel | 7.93 | 2 | 550 | 1 | -550 | 571 | 35 | 15 | 500 | 0.04685 | 93.7 | 65.1 | 0.0705 | 0.002 | 0.0041888 | 0.033217 | 3.3217e-05 | 0.525 | 15805.1094 | 57.5959 | -57.5959 | 18.3333 | 9.5167 | 56112.5577 | 1562.856 | 0.8366 | 0.28167 | 0.65354 | 0.00058783 | 0.00038417 | 111.3173 | 70.6246 | 70624.6187 | 254.2486 | 254248.6273
n/a | BPR35-MIN572 | n/a | Stainless steel | 7.93 | 2 | 550 | 1 | -550 | 572 | 35 | 15 | 500 | 0.04685 | 93.7 | 65.1 | 0.0705 | 0.002 | 0.0041888 | 0.033217 | 3.3217e-05 | 0.525 | 15805.1094 | 57.5959 | -57.5959 | 18.3333 | 9.5333 | 56112.5577 | 1562.856 | 0.8366 | 0.28167 | 0.65354 | 0.00058783 | 0.00038417 | 111.3173 | 70.7483 | 70748.3045 | 254.6939 | 254693.8963
n/a | BPR35-MIN573 | n/a | Stainless steel | 7.93 | 2 | 550 | 1 | -550 | 573 | 35 | 15 | 500 | 0.04685 | 93.7 | 65.1 | 0.0705 | 0.002 | 0.0041888 | 0.033217 | 3.3217e-05 | 0.525 | 15805.1094 | 57.5959 | -57.5959 | 18.3333 | 9.55 | 56112.5577 | 1562.856 | 0.8366 | 0.28167 | 0.65354 | 0.00058783 | 0.00038417 | 111.3173 | 70.872 | 70871.9904 | 255.1392 | 255139.1654
n/a | BPR35-MIN574 | n/a | Stainless steel | 7.93 | 2 | 550 | 1 | -550 | 574 | 35 | 15 | 500 | 0.04685 | 93.7 | 65.1 | 0.0705 | 0.002 | 0.0041888 | 0.033217 | 3.3217e-05 | 0.525 | 15805.1094 | 57.5959 | -57.5959 | 18.3333 | 9.5667 | 56112.5577 | 1562.856 | 0.8366 | 0.28167 | 0.65354 | 0.00058783 | 0.00038417 | 111.3173 | 70.9957 | 70995.6762 | 255.5844 | 255584.4344
n/a | BPR35-MIN575 | n/a | Stainless steel | 7.93 | 2 | 550 | 1 | -550 | 575 | 35 | 15 | 500 | 0.04685 | 93.7 | 65.1 | 0.0705 | 0.002 | 0.0041888 | 0.033217 | 3.3217e-05 | 0.525 | 15805.1094 | 57.5959 | -57.5959 | 18.3333 | 9.5833 | 56112.5577 | 1562.856 | 0.8366 | 0.28167 | 0.65354 | 0.00058783 | 0.00038417 | 111.3173 | 71.1194 | 71119.3621 | 256.0297 | 256029.7035
n/a | BPR35-MIN576 | n/a | Stainless steel | 7.93 | 2 | 550 | 1 | -550 | 576 | 35 | 15 | 500 | 0.04685 | 93.7 | 65.1 | 0.0705 | 0.002 | 0.0041888 | 0.033217 | 3.3217e-05 | 0.525 | 15805.1094 | 57.5959 | -57.5959 | 18.3333 | 9.6 | 56112.5577 | 1562.856 | 0.8366 | 0.28167 | 0.65354 | 0.00058783 | 0.00038417 | 111.3173 | 71.243 | 71243.0479 | 256.475 | 256474.9725
n/a | BPR35-MIN577 | n/a | Stainless steel | 7.93 | 2 | 550 | 1 | -550 | 577 | 35 | 15 | 500 | 0.04685 | 93.7 | 65.1 | 0.0705 | 0.002 | 0.0041888 | 0.033217 | 3.3217e-05 | 0.525 | 15805.1094 | 57.5959 | -57.5959 | 18.3333 | 9.6167 | 56112.5577 | 1562.856 | 0.8366 | 0.28167 | 0.65354 | 0.00058783 | 0.00038417 | 111.3173 | 71.3667 | 71366.7338 | 256.9202 | 256920.2416
n/a | BPR35-MIN578 | n/a | Stainless steel | 7.93 | 2 | 550 | 1 | -550 | 578 | 35 | 15 | 500 | 0.04685 | 93.7 | 65.1 | 0.0705 | 0.002 | 0.0041888 | 0.033217 | 3.3217e-05 | 0.525 | 15805.1094 | 57.5959 | -57.5959 | 18.3333 | 9.6333 | 56112.5577 | 1562.856 | 0.8366 | 0.28167 | 0.65354 | 0.00058783 | 0.00038417 | 111.3173 | 71.4904 | 71490.4196 | 257.3655 | 257365.5106
n/a | BPR35-MIN579 | n/a | Stainless steel | 7.93 | 2 | 550 | 1 | -550 | 579 | 35 | 15 | 500 | 0.04685 | 93.7 | 65.1 | 0.0705 | 0.002 | 0.0041888 | 0.033217 | 3.3217e-05 | 0.525 | 15805.1094 | 57.5959 | -57.5959 | 18.3333 | 9.65 | 56112.5577 | 1562.856 | 0.8366 | 0.28167 | 0.65354 | 0.00058783 | 0.00038417 | 111.3173 | 71.6141 | 71614.1055 | 257.8108 | 257810.7797
n/a | BPR35-MIN580 | n/a | Stainless steel | 7.93 | 2 | 550 | 1 | -550 | 580 | 35 | 15 | 500 | 0.04685 | 93.7 | 65.1 | 0.0705 | 0.002 | 0.0041888 | 0.033217 | 3.3217e-05 | 0.525 | 15805.1094 | 57.5959 | -57.5959 | 18.3333 | 9.6667 | 56112.5577 | 1562.856 | 0.8366 | 0.28167 | 0.65354 | 0.00058783 | 0.00038417 | 111.3173 | 71.7378 | 71737.7913 | 258.256 | 258256.0487
n/a | BPR35-MIN581 | n/a | Stainless steel | 7.93 | 2 | 550 | 1 | -550 | 581 | 35 | 15 | 500 | 0.04685 | 93.7 | 65.1 | 0.0705 | 0.002 | 0.0041888 | 0.033217 | 3.3217e-05 | 0.525 | 15805.1094 | 57.5959 | -57.5959 | 18.3333 | 9.6833 | 56112.5577 | 1562.856 | 0.8366 | 0.28167 | 0.65354 | 0.00058783 | 0.00038417 | 111.3173 | 71.8615 | 71861.4772 | 258.7013 | 258701.3178
n/a | BPR35-MIN582 | n/a | Stainless steel | 7.93 | 2 | 550 | 1 | -550 | 582 | 35 | 15 | 500 | 0.04685 | 93.7 | 65.1 | 0.0705 | 0.002 | 0.0041888 | 0.033217 | 3.3217e-05 | 0.525 | 15805.1094 | 57.5959 | -57.5959 | 18.3333 | 9.7 | 56112.5577 | 1562.856 | 0.8366 | 0.28167 | 0.65354 | 0.00058783 | 0.00038417 | 111.3173 | 71.9852 | 71985.163 | 259.1466 | 259146.5868
n/a | BPR35-MIN583 | n/a | Stainless steel | 7.93 | 2 | 550 | 1 | -550 | 583 | 35 | 15 | 500 | 0.04685 | 93.7 | 65.1 | 0.0705 | 0.002 | 0.0041888 | 0.033217 | 3.3217e-05 | 0.525 | 15805.1094 | 57.5959 | -57.5959 | 18.3333 | 9.7167 | 56112.5577 | 1562.856 | 0.8366 | 0.28167 | 0.65354 | 0.00058783 | 0.00038417 | 111.3173 | 72.1088 | 72108.8489 | 259.5919 | 259591.8559
n/a | BPR35-MIN584 | n/a | Stainless steel | 7.93 | 2 | 550 | 1 | -550 | 584 | 35 | 15 | 500 | 0.04685 | 93.7 | 65.1 | 0.0705 | 0.002 | 0.0041888 | 0.033217 | 3.3217e-05 | 0.525 | 15805.1094 | 57.5959 | -57.5959 | 18.3333 | 9.7333 | 56112.5577 | 1562.856 | 0.8366 | 0.28167 | 0.65354 | 0.00058783 | 0.00038417 | 111.3173 | 72.2325 | 72232.5347 | 260.0371 | 260037.1249
n/a | BPR35-MIN585 | n/a | Stainless steel | 7.93 | 2 | 550 | 1 | -550 | 585 | 35 | 15 | 500 | 0.04685 | 93.7 | 65.1 | 0.0705 | 0.002 | 0.0041888 | 0.033217 | 3.3217e-05 | 0.525 | 15805.1094 | 57.5959 | -57.5959 | 18.3333 | 9.75 | 56112.5577 | 1562.856 | 0.8366 | 0.28167 | 0.65354 | 0.00058783 | 0.00038417 | 111.3173 | 72.3562 | 72356.2206 | 260.4824 | 260482.394
n/a | BPR35-MIN586 | n/a | Stainless steel | 7.93 | 2 | 550 | 1 | -550 | 586 | 35 | 15 | 500 | 0.04685 | 93.7 | 65.1 | 0.0705 | 0.002 | 0.0041888 | 0.033217 | 3.3217e-05 | 0.525 | 15805.1094 | 57.5959 | -57.5959 | 18.3333 | 9.7667 | 56112.5577 | 1562.856 | 0.8366 | 0.28167 | 0.65354 | 0.00058783 | 0.00038417 | 111.3173 | 72.4799 | 72479.9064 | 260.9277 | 260927.663
n/a | BPR35-MIN587 | n/a | Stainless steel | 7.93 | 2 | 550 | 1 | -550 | 587 | 35 | 15 | 500 | 0.04685 | 93.7 | 65.1 | 0.0705 | 0.002 | 0.0041888 | 0.033217 | 3.3217e-05 | 0.525 | 15805.1094 | 57.5959 | -57.5959 | 18.3333 | 9.7833 | 56112.5577 | 1562.856 | 0.8366 | 0.28167 | 0.65354 | 0.00058783 | 0.00038417 | 111.3173 | 72.6036 | 72603.5922 | 261.3729 | 261372.9321
n/a | BPR35-MIN588 | n/a | Stainless steel | 7.93 | 2 | 550 | 1 | -550 | 588 | 35 | 15 | 500 | 0.04685 | 93.7 | 65.1 | 0.0705 | 0.002 | 0.0041888 | 0.033217 | 3.3217e-05 | 0.525 | 15805.1094 | 57.5959 | -57.5959 | 18.3333 | 9.8 | 56112.5577 | 1562.856 | 0.8366 | 0.28167 | 0.65354 | 0.00058783 | 0.00038417 | 111.3173 | 72.7273 | 72727.2781 | 261.8182 | 261818.2011
n/a | BPR35-MIN589 | n/a | Stainless steel | 7.93 | 2 | 550 | 1 | -550 | 589 | 35 | 15 | 500 | 0.04685 | 93.7 | 65.1 | 0.0705 | 0.002 | 0.0041888 | 0.033217 | 3.3217e-05 | 0.525 | 15805.1094 | 57.5959 | -57.5959 | 18.3333 | 9.8167 | 56112.5577 | 1562.856 | 0.8366 | 0.28167 | 0.65354 | 0.00058783 | 0.00038417 | 111.3173 | 72.851 | 72850.9639 | 262.2635 | 262263.4702
n/a | BPR35-MIN590 | n/a | Stainless steel | 7.93 | 2 | 550 | 1 | -550 | 590 | 35 | 15 | 500 | 0.04685 | 93.7 | 65.1 | 0.0705 | 0.002 | 0.0041888 | 0.033217 | 3.3217e-05 | 0.525 | 15805.1094 | 57.5959 | -57.5959 | 18.3333 | 9.8333 | 56112.5577 | 1562.856 | 0.8366 | 0.28167 | 0.65354 | 0.00058783 | 0.00038417 | 111.3173 | 72.9746 | 72974.6498 | 262.7087 | 262708.7392
n/a | BPR35-MIN591 | n/a | Stainless steel | 7.93 | 2 | 550 | 1 | -550 | 591 | 35 | 15 | 500 | 0.04685 | 93.7 | 65.1 | 0.0705 | 0.002 | 0.0041888 | 0.033217 | 3.3217e-05 | 0.525 | 15805.1094 | 57.5959 | -57.5959 | 18.3333 | 9.85 | 56112.5577 | 1562.856 | 0.8366 | 0.28167 | 0.65354 | 0.00058783 | 0.00038417 | 111.3173 | 73.0983 | 73098.3356 | 263.154 | 263154.0083
n/a | BPR35-MIN592 | n/a | Stainless steel | 7.93 | 2 | 550 | 1 | -550 | 592 | 35 | 15 | 500 | 0.04685 | 93.7 | 65.1 | 0.0705 | 0.002 | 0.0041888 | 0.033217 | 3.3217e-05 | 0.525 | 15805.1094 | 57.5959 | -57.5959 | 18.3333 | 9.8667 | 56112.5577 | 1562.856 | 0.8366 | 0.28167 | 0.65354 | 0.00058783 | 0.00038417 | 111.3173 | 73.222 | 73222.0215 | 263.5993 | 263599.2773
n/a | BPR35-MIN593 | n/a | Stainless steel | 7.93 | 2 | 550 | 1 | -550 | 593 | 35 | 15 | 500 | 0.04685 | 93.7 | 65.1 | 0.0705 | 0.002 | 0.0041888 | 0.033217 | 3.3217e-05 | 0.525 | 15805.1094 | 57.5959 | -57.5959 | 18.3333 | 9.8833 | 56112.5577 | 1562.856 | 0.8366 | 0.28167 | 0.65354 | 0.00058783 | 0.00038417 | 111.3173 | 73.3457 | 73345.7073 | 264.0445 | 264044.5464
n/a | BPR35-MIN594 | n/a | Stainless steel | 7.93 | 2 | 550 | 1 | -550 | 594 | 35 | 15 | 500 | 0.04685 | 93.7 | 65.1 | 0.0705 | 0.002 | 0.0041888 | 0.033217 | 3.3217e-05 | 0.525 | 15805.1094 | 57.5959 | -57.5959 | 18.3333 | 9.9 | 56112.5577 | 1562.856 | 0.8366 | 0.28167 | 0.65354 | 0.00058783 | 0.00038417 | 111.3173 | 73.4694 | 73469.3932 | 264.4898 | 264489.8154
n/a | BPR35-MIN595 | n/a | Stainless steel | 7.93 | 2 | 550 | 1 | -550 | 595 | 35 | 15 | 500 | 0.04685 | 93.7 | 65.1 | 0.0705 | 0.002 | 0.0041888 | 0.033217 | 3.3217e-05 | 0.525 | 15805.1094 | 57.5959 | -57.5959 | 18.3333 | 9.9167 | 56112.5577 | 1562.856 | 0.8366 | 0.28167 | 0.65354 | 0.00058783 | 0.00038417 | 111.3173 | 73.5931 | 73593.079 | 264.9351 | 264935.0845
n/a | BPR35-MIN596 | n/a | Stainless steel | 7.93 | 2 | 550 | 1 | -550 | 596 | 35 | 15 | 500 | 0.04685 | 93.7 | 65.1 | 0.0705 | 0.002 | 0.0041888 | 0.033217 | 3.3217e-05 | 0.525 | 15805.1094 | 57.5959 | -57.5959 | 18.3333 | 9.9333 | 56112.5577 | 1562.856 | 0.8366 | 0.28167 | 0.65354 | 0.00058783 | 0.00038417 | 111.3173 | 73.7168 | 73716.7649 | 265.3804 | 265380.3535
n/a | BPR35-MIN597 | n/a | Stainless steel | 7.93 | 2 | 550 | 1 | -550 | 597 | 35 | 15 | 500 | 0.04685 | 93.7 | 65.1 | 0.0705 | 0.002 | 0.0041888 | 0.033217 | 3.3217e-05 | 0.525 | 15805.1094 | 57.5959 | -57.5959 | 18.3333 | 9.95 | 56112.5577 | 1562.856 | 0.8366 | 0.28167 | 0.65354 | 0.00058783 | 0.00038417 | 111.3173 | 73.8405 | 73840.4507 | 265.8256 | 265825.6226
n/a | BPR35-MIN598 | n/a | Stainless steel | 7.93 | 2 | 550 | 1 | -550 | 598 | 35 | 15 | 500 | 0.04685 | 93.7 | 65.1 | 0.0705 | 0.002 | 0.0041888 | 0.033217 | 3.3217e-05 | 0.525 | 15805.1094 | 57.5959 | -57.5959 | 18.3333 | 9.9667 | 56112.5577 | 1562.856 | 0.8366 | 0.28167 | 0.65354 | 0.00058783 | 0.00038417 | 111.3173 | 73.9641 | 73964.1366 | 266.2709 | 266270.8916
n/a | BPR35-MIN599 | n/a | Stainless steel | 7.93 | 2 | 550 | 1 | -550 | 599 | 35 | 15 | 500 | 0.04685 | 93.7 | 65.1 | 0.0705 | 0.002 | 0.0041888 | 0.033217 | 3.3217e-05 | 0.525 | 15805.1094 | 57.5959 | -57.5959 | 18.3333 | 9.9833 | 56112.5577 | 1562.856 | 0.8366 | 0.28167 | 0.65354 | 0.00058783 | 0.00038417 | 111.3173 | 74.0878 | 74087.8224 | 266.7162 | 266716.1607
n/a | BPR35-MIN600 | n/a | Stainless steel | 7.93 | 2 | 550 | 1 | -550 | 600 | 35 | 15 | 500 | 0.04685 | 93.7 | 65.1 | 0.0705 | 0.002 | 0.0041888 | 0.033217 | 3.3217e-05 | 0.525 | 15805.1094 | 57.5959 | -57.5959 | 18.3333 | 10 | 56112.5577 | 1562.856 | 0.8366 | 0.28167 | 0.65354 | 0.00058783 | 0.00038417 | 111.3173 | 74.2115 | 74211.5083 | 267.1614 | 267161.4297
n/a | BPR35-MIN601 | n/a | Stainless steel | 7.93 | 2 | 550 | 1 | -550 | 601 | 35 | 15 | 500 | 0.04685 | 93.7 | 65.1 | 0.0705 | 0.002 | 0.0041888 | 0.033217 | 3.3217e-05 | 0.525 | 15805.1094 | 57.5959 | -57.5959 | 18.3333 | 10.0167 | 56112.5577 | 1562.856 | 0.8366 | 0.28167 | 0.65354 | 0.00058783 | 0.00038417 | 111.3173 | 74.3352 | 74335.1941 | 267.6067 | 267606.6988
n/a | BPR35-MIN602 | n/a | Stainless steel | 7.93 | 2 | 550 | 1 | -550 | 602 | 35 | 15 | 500 | 0.04685 | 93.7 | 65.1 | 0.0705 | 0.002 | 0.0041888 | 0.033217 | 3.3217e-05 | 0.525 | 15805.1094 | 57.5959 | -57.5959 | 18.3333 | 10.0333 | 56112.5577 | 1562.856 | 0.8366 | 0.28167 | 0.65354 | 0.00058783 | 0.00038417 | 111.3173 | 74.4589 | 74458.88 | 268.052 | 268051.9678
n/a | BPR35-MIN603 | n/a | Stainless steel | 7.93 | 2 | 550 | 1 | -550 | 603 | 35 | 15 | 500 | 0.04685 | 93.7 | 65.1 | 0.0705 | 0.002 | 0.0041888 | 0.033217 | 3.3217e-05 | 0.525 | 15805.1094 | 57.5959 | -57.5959 | 18.3333 | 10.05 | 56112.5577 | 1562.856 | 0.8366 | 0.28167 | 0.65354 | 0.00058783 | 0.00038417 | 111.3173 | 74.5826 | 74582.5658 | 268.4972 | 268497.2369
n/a | BPR35-MIN604 | n/a | Stainless steel | 7.93 | 2 | 550 | 1 | -550 | 604 | 35 | 15 | 500 | 0.04685 | 93.7 | 65.1 | 0.0705 | 0.002 | 0.0041888 | 0.033217 | 3.3217e-05 | 0.525 | 15805.1094 | 57.5959 | -57.5959 | 18.3333 | 10.0667 | 56112.5577 | 1562.856 | 0.8366 | 0.28167 | 0.65354 | 0.00058783 | 0.00038417 | 111.3173 | 74.7063 | 74706.2516 | 268.9425 | 268942.5059
n/a | BPR35-MIN605 | n/a | Stainless steel | 7.93 | 2 | 550 | 1 | -550 | 605 | 35 | 15 | 500 | 0.04685 | 93.7 | 65.1 | 0.0705 | 0.002 | 0.0041888 | 0.033217 | 3.3217e-05 | 0.525 | 15805.1094 | 57.5959 | -57.5959 | 18.3333 | 10.0833 | 56112.5577 | 1562.856 | 0.8366 | 0.28167 | 0.65354 | 0.00058783 | 0.00038417 | 111.3173 | 74.8299 | 74829.9375 | 269.3878 | 269387.775
n/a | BPR35-MIN606 | n/a | Stainless steel | 7.93 | 2 | 550 | 1 | -550 | 606 | 35 | 15 | 500 | 0.04685 | 93.7 | 65.1 | 0.0705 | 0.002 | 0.0041888 | 0.033217 | 3.3217e-05 | 0.525 | 15805.1094 | 57.5959 | -57.5959 | 18.3333 | 10.1 | 56112.5577 | 1562.856 | 0.8366 | 0.28167 | 0.65354 | 0.00058783 | 0.00038417 | 111.3173 | 74.9536 | 74953.6233 | 269.833 | 269833.044
n/a | BPR35-MIN607 | n/a | Stainless steel | 7.93 | 2 | 550 | 1 | -550 | 607 | 35 | 15 | 500 | 0.04685 | 93.7 | 65.1 | 0.0705 | 0.002 | 0.0041888 | 0.033217 | 3.3217e-05 | 0.525 | 15805.1094 | 57.5959 | -57.5959 | 18.3333 | 10.1167 | 56112.5577 | 1562.856 | 0.8366 | 0.28167 | 0.65354 | 0.00058783 | 0.00038417 | 111.3173 | 75.0773 | 75077.3092 | 270.2783 | 270278.3131
n/a | BPR35-MIN608 | n/a | Stainless steel | 7.93 | 2 | 550 | 1 | -550 | 608 | 35 | 15 | 500 | 0.04685 | 93.7 | 65.1 | 0.0705 | 0.002 | 0.0041888 | 0.033217 | 3.3217e-05 | 0.525 | 15805.1094 | 57.5959 | -57.5959 | 18.3333 | 10.1333 | 56112.5577 | 1562.856 | 0.8366 | 0.28167 | 0.65354 | 0.00058783 | 0.00038417 | 111.3173 | 75.201 | 75200.995 | 270.7236 | 270723.5821
n/a | BPR35-MIN609 | n/a | Stainless steel | 7.93 | 2 | 550 | 1 | -550 | 609 | 35 | 15 | 500 | 0.04685 | 93.7 | 65.1 | 0.0705 | 0.002 | 0.0041888 | 0.033217 | 3.3217e-05 | 0.525 | 15805.1094 | 57.5959 | -57.5959 | 18.3333 | 10.15 | 56112.5577 | 1562.856 | 0.8366 | 0.28167 | 0.65354 | 0.00058783 | 0.00038417 | 111.3173 | 75.3247 | 75324.6809 | 271.1689 | 271168.8512
n/a | BPR35-MIN610 | n/a | Stainless steel | 7.93 | 2 | 550 | 1 | -550 | 610 | 35 | 15 | 500 | 0.04685 | 93.7 | 65.1 | 0.0705 | 0.002 | 0.0041888 | 0.033217 | 3.3217e-05 | 0.525 | 15805.1094 | 57.5959 | -57.5959 | 18.3333 | 10.1667 | 56112.5577 | 1562.856 | 0.8366 | 0.28167 | 0.65354 | 0.00058783 | 0.00038417 | 111.3173 | 75.4484 | 75448.3667 | 271.6141 | 271614.1202
n/a | BPR35-MIN611 | n/a | Stainless steel | 7.93 | 2 | 550 | 1 | -550 | 611 | 35 | 15 | 500 | 0.04685 | 93.7 | 65.1 | 0.0705 | 0.002 | 0.0041888 | 0.033217 | 3.3217e-05 | 0.525 | 15805.1094 | 57.5959 | -57.5959 | 18.3333 | 10.1833 | 56112.5577 | 1562.856 | 0.8366 | 0.28167 | 0.65354 | 0.00058783 | 0.00038417 | 111.3173 | 75.5721 | 75572.0526 | 272.0594 | 272059.3893
n/a | BPR35-MIN612 | n/a | Stainless steel | 7.93 | 2 | 550 | 1 | -550 | 612 | 35 | 15 | 500 | 0.04685 | 93.7 | 65.1 | 0.0705 | 0.002 | 0.0041888 | 0.033217 | 3.3217e-05 | 0.525 | 15805.1094 | 57.5959 | -57.5959 | 18.3333 | 10.2 | 56112.5577 | 1562.856 | 0.8366 | 0.28167 | 0.65354 | 0.00058783 | 0.00038417 | 111.3173 | 75.6957 | 75695.7384 | 272.5047 | 272504.6583
n/a | BPR35-MIN613 | n/a | Stainless steel | 7.93 | 2 | 550 | 1 | -550 | 613 | 35 | 15 | 500 | 0.04685 | 93.7 | 65.1 | 0.0705 | 0.002 | 0.0041888 | 0.033217 | 3.3217e-05 | 0.525 | 15805.1094 | 57.5959 | -57.5959 | 18.3333 | 10.2167 | 56112.5577 | 1562.856 | 0.8366 | 0.28167 | 0.65354 | 0.00058783 | 0.00038417 | 111.3173 | 75.8194 | 75819.4243 | 272.9499 | 272949.9274
n/a | BPR35-MIN614 | n/a | Stainless steel | 7.93 | 2 | 550 | 1 | -550 | 614 | 35 | 15 | 500 | 0.04685 | 93.7 | 65.1 | 0.0705 | 0.002 | 0.0041888 | 0.033217 | 3.3217e-05 | 0.525 | 15805.1094 | 57.5959 | -57.5959 | 18.3333 | 10.2333 | 56112.5577 | 1562.856 | 0.8366 | 0.28167 | 0.65354 | 0.00058783 | 0.00038417 | 111.3173 | 75.9431 | 75943.1101 | 273.3952 | 273395.1964
n/a | BPR35-MIN615 | n/a | Stainless steel | 7.93 | 2 | 550 | 1 | -550 | 615 | 35 | 15 | 500 | 0.04685 | 93.7 | 65.1 | 0.0705 | 0.002 | 0.0041888 | 0.033217 | 3.3217e-05 | 0.525 | 15805.1094 | 57.5959 | -57.5959 | 18.3333 | 10.25 | 56112.5577 | 1562.856 | 0.8366 | 0.28167 | 0.65354 | 0.00058783 | 0.00038417 | 111.3173 | 76.0668 | 76066.796 | 273.8405 | 273840.4655
n/a | BPR35-MIN616 | n/a | Stainless steel | 7.93 | 2 | 550 | 1 | -550 | 616 | 35 | 15 | 500 | 0.04685 | 93.7 | 65.1 | 0.0705 | 0.002 | 0.0041888 | 0.033217 | 3.3217e-05 | 0.525 | 15805.1094 | 57.5959 | -57.5959 | 18.3333 | 10.2667 | 56112.5577 | 1562.856 | 0.8366 | 0.28167 | 0.65354 | 0.00058783 | 0.00038417 | 111.3173 | 76.1905 | 76190.4818 | 274.2857 | 274285.7345
n/a | BPR35-MIN617 | n/a | Stainless steel | 7.93 | 2 | 550 | 1 | -550 | 617 | 35 | 15 | 500 | 0.04685 | 93.7 | 65.1 | 0.0705 | 0.002 | 0.0041888 | 0.033217 | 3.3217e-05 | 0.525 | 15805.1094 | 57.5959 | -57.5959 | 18.3333 | 10.2833 | 56112.5577 | 1562.856 | 0.8366 | 0.28167 | 0.65354 | 0.00058783 | 0.00038417 | 111.3173 | 76.3142 | 76314.1677 | 274.731 | 274731.0036
n/a | BPR35-MIN618 | n/a | Stainless steel | 7.93 | 2 | 550 | 1 | -550 | 618 | 35 | 15 | 500 | 0.04685 | 93.7 | 65.1 | 0.0705 | 0.002 | 0.0041888 | 0.033217 | 3.3217e-05 | 0.525 | 15805.1094 | 57.5959 | -57.5959 | 18.3333 | 10.3 | 56112.5577 | 1562.856 | 0.8366 | 0.28167 | 0.65354 | 0.00058783 | 0.00038417 | 111.3173 | 76.4379 | 76437.8535 | 275.1763 | 275176.2726
n/a | BPR35-MIN619 | n/a | Stainless steel | 7.93 | 2 | 550 | 1 | -550 | 619 | 35 | 15 | 500 | 0.04685 | 93.7 | 65.1 | 0.0705 | 0.002 | 0.0041888 | 0.033217 | 3.3217e-05 | 0.525 | 15805.1094 | 57.5959 | -57.5959 | 18.3333 | 10.3167 | 56112.5577 | 1562.856 | 0.8366 | 0.28167 | 0.65354 | 0.00058783 | 0.00038417 | 111.3173 | 76.5615 | 76561.5394 | 275.6215 | 275621.5417
n/a | BPR35-MIN620 | n/a | Stainless steel | 7.93 | 2 | 550 | 1 | -550 | 620 | 35 | 15 | 500 | 0.04685 | 93.7 | 65.1 | 0.0705 | 0.002 | 0.0041888 | 0.033217 | 3.3217e-05 | 0.525 | 15805.1094 | 57.5959 | -57.5959 | 18.3333 | 10.3333 | 56112.5577 | 1562.856 | 0.8366 | 0.28167 | 0.65354 | 0.00058783 | 0.00038417 | 111.3173 | 76.6852 | 76685.2252 | 276.0668 | 276066.8107
n/a | BPR35-MIN621 | n/a | Stainless steel | 7.93 | 2 | 550 | 1 | -550 | 621 | 35 | 15 | 500 | 0.04685 | 93.7 | 65.1 | 0.0705 | 0.002 | 0.0041888 | 0.033217 | 3.3217e-05 | 0.525 | 15805.1094 | 57.5959 | -57.5959 | 18.3333 | 10.35 | 56112.5577 | 1562.856 | 0.8366 | 0.28167 | 0.65354 | 0.00058783 | 0.00038417 | 111.3173 | 76.8089 | 76808.911 | 276.5121 | 276512.0798
n/a | BPR35-MIN622 | n/a | Stainless steel | 7.93 | 2 | 550 | 1 | -550 | 622 | 35 | 15 | 500 | 0.04685 | 93.7 | 65.1 | 0.0705 | 0.002 | 0.0041888 | 0.033217 | 3.3217e-05 | 0.525 | 15805.1094 | 57.5959 | -57.5959 | 18.3333 | 10.3667 | 56112.5577 | 1562.856 | 0.8366 | 0.28167 | 0.65354 | 0.00058783 | 0.00038417 | 111.3173 | 76.9326 | 76932.5969 | 276.9573 | 276957.3488
n/a | BPR35-MIN623 | n/a | Stainless steel | 7.93 | 2 | 550 | 1 | -550 | 623 | 35 | 15 | 500 | 0.04685 | 93.7 | 65.1 | 0.0705 | 0.002 | 0.0041888 | 0.033217 | 3.3217e-05 | 0.525 | 15805.1094 | 57.5959 | -57.5959 | 18.3333 | 10.3833 | 56112.5577 | 1562.856 | 0.8366 | 0.28167 | 0.65354 | 0.00058783 | 0.00038417 | 111.3173 | 77.0563 | 77056.2827 | 277.4026 | 277402.6179
n/a | BPR35-MIN624 | n/a | Stainless steel | 7.93 | 2 | 550 | 1 | -550 | 624 | 35 | 15 | 500 | 0.04685 | 93.7 | 65.1 | 0.0705 | 0.002 | 0.0041888 | 0.033217 | 3.3217e-05 | 0.525 | 15805.1094 | 57.5959 | -57.5959 | 18.3333 | 10.4 | 56112.5577 | 1562.856 | 0.8366 | 0.28167 | 0.65354 | 0.00058783 | 0.00038417 | 111.3173 | 77.18 | 77179.9686 | 277.8479 | 277847.8869
n/a | BPR35-MIN625 | n/a | Stainless steel | 7.93 | 2 | 550 | 1 | -550 | 625 | 35 | 15 | 500 | 0.04685 | 93.7 | 65.1 | 0.0705 | 0.002 | 0.0041888 | 0.033217 | 3.3217e-05 | 0.525 | 15805.1094 | 57.5959 | -57.5959 | 18.3333 | 10.4167 | 56112.5577 | 1562.856 | 0.8366 | 0.28167 | 0.65354 | 0.00058783 | 0.00038417 | 111.3173 | 77.3037 | 77303.6544 | 278.2932 | 278293.156
n/a | BPR35-MIN626 | n/a | Stainless steel | 7.93 | 2 | 550 | 1 | -550 | 626 | 35 | 15 | 500 | 0.04685 | 93.7 | 65.1 | 0.0705 | 0.002 | 0.0041888 | 0.033217 | 3.3217e-05 | 0.525 | 15805.1094 | 57.5959 | -57.5959 | 18.3333 | 10.4333 | 56112.5577 | 1562.856 | 0.8366 | 0.28167 | 0.65354 | 0.00058783 | 0.00038417 | 111.3173 | 77.4273 | 77427.3403 | 278.7384 | 278738.425
n/a | BPR35-MIN627 | n/a | Stainless steel | 7.93 | 2 | 550 | 1 | -550 | 627 | 35 | 15 | 500 | 0.04685 | 93.7 | 65.1 | 0.0705 | 0.002 | 0.0041888 | 0.033217 | 3.3217e-05 | 0.525 | 15805.1094 | 57.5959 | -57.5959 | 18.3333 | 10.45 | 56112.5577 | 1562.856 | 0.8366 | 0.28167 | 0.65354 | 0.00058783 | 0.00038417 | 111.3173 | 77.551 | 77551.0261 | 279.1837 | 279183.6941
n/a | BPR35-MIN628 | n/a | Stainless steel | 7.93 | 2 | 550 | 1 | -550 | 628 | 35 | 15 | 500 | 0.04685 | 93.7 | 65.1 | 0.0705 | 0.002 | 0.0041888 | 0.033217 | 3.3217e-05 | 0.525 | 15805.1094 | 57.5959 | -57.5959 | 18.3333 | 10.4667 | 56112.5577 | 1562.856 | 0.8366 | 0.28167 | 0.65354 | 0.00058783 | 0.00038417 | 111.3173 | 77.6747 | 77674.712 | 279.629 | 279628.9631
n/a | BPR35-MIN629 | n/a | Stainless steel | 7.93 | 2 | 550 | 1 | -550 | 629 | 35 | 15 | 500 | 0.04685 | 93.7 | 65.1 | 0.0705 | 0.002 | 0.0041888 | 0.033217 | 3.3217e-05 | 0.525 | 15805.1094 | 57.5959 | -57.5959 | 18.3333 | 10.4833 | 56112.5577 | 1562.856 | 0.8366 | 0.28167 | 0.65354 | 0.00058783 | 0.00038417 | 111.3173 | 77.7984 | 77798.3978 | 280.0742 | 280074.2322
n/a | BPR35-MIN630 | n/a | Stainless steel | 7.93 | 2 | 550 | 1 | -550 | 630 | 35 | 15 | 500 | 0.04685 | 93.7 | 65.1 | 0.0705 | 0.002 | 0.0041888 | 0.033217 | 3.3217e-05 | 0.525 | 15805.1094 | 57.5959 | -57.5959 | 18.3333 | 10.5 | 56112.5577 | 1562.856 | 0.8366 | 0.28167 | 0.65354 | 0.00058783 | 0.00038417 | 111.3173 | 77.9221 | 77922.0837 | 280.5195 | 280519.5012
n/a | BPR35-MIN631 | n/a | Stainless steel | 7.93 | 2 | 550 | 1 | -550 | 631 | 35 | 15 | 500 | 0.04685 | 93.7 | 65.1 | 0.0705 | 0.002 | 0.0041888 | 0.033217 | 3.3217e-05 | 0.525 | 15805.1094 | 57.5959 | -57.5959 | 18.3333 | 10.5167 | 56112.5577 | 1562.856 | 0.8366 | 0.28167 | 0.65354 | 0.00058783 | 0.00038417 | 111.3173 | 78.0458 | 78045.7695 | 280.9648 | 280964.7703
n/a | BPR35-MIN632 | n/a | Stainless steel | 7.93 | 2 | 550 | 1 | -550 | 632 | 35 | 15 | 500 | 0.04685 | 93.7 | 65.1 | 0.0705 | 0.002 | 0.0041888 | 0.033217 | 3.3217e-05 | 0.525 | 15805.1094 | 57.5959 | -57.5959 | 18.3333 | 10.5333 | 56112.5577 | 1562.856 | 0.8366 | 0.28167 | 0.65354 | 0.00058783 | 0.00038417 | 111.3173 | 78.1695 | 78169.4554 | 281.41 | 281410.0393
n/a | BPR35-MIN633 | n/a | Stainless steel | 7.93 | 2 | 550 | 1 | -550 | 633 | 35 | 15 | 500 | 0.04685 | 93.7 | 65.1 | 0.0705 | 0.002 | 0.0041888 | 0.033217 | 3.3217e-05 | 0.525 | 15805.1094 | 57.5959 | -57.5959 | 18.3333 | 10.55 | 56112.5577 | 1562.856 | 0.8366 | 0.28167 | 0.65354 | 0.00058783 | 0.00038417 | 111.3173 | 78.2931 | 78293.1412 | 281.8553 | 281855.3084
n/a | BPR35-MIN634 | n/a | Stainless steel | 7.93 | 2 | 550 | 1 | -550 | 634 | 35 | 15 | 500 | 0.04685 | 93.7 | 65.1 | 0.0705 | 0.002 | 0.0041888 | 0.033217 | 3.3217e-05 | 0.525 | 15805.1094 | 57.5959 | -57.5959 | 18.3333 | 10.5667 | 56112.5577 | 1562.856 | 0.8366 | 0.28167 | 0.65354 | 0.00058783 | 0.00038417 | 111.3173 | 78.4168 | 78416.8271 | 282.3006 | 282300.5774
n/a | BPR35-MIN635 | n/a | Stainless steel | 7.93 | 2 | 550 | 1 | -550 | 635 | 35 | 15 | 500 | 0.04685 | 93.7 | 65.1 | 0.0705 | 0.002 | 0.0041888 | 0.033217 | 3.3217e-05 | 0.525 | 15805.1094 | 57.5959 | -57.5959 | 18.3333 | 10.5833 | 56112.5577 | 1562.856 | 0.8366 | 0.28167 | 0.65354 | 0.00058783 | 0.00038417 | 111.3173 | 78.5405 | 78540.5129 | 282.7458 | 282745.8465
n/a | BPR35-MIN636 | n/a | Stainless steel | 7.93 | 2 | 550 | 1 | -550 | 636 | 35 | 15 | 500 | 0.04685 | 93.7 | 65.1 | 0.0705 | 0.002 | 0.0041888 | 0.033217 | 3.3217e-05 | 0.525 | 15805.1094 | 57.5959 | -57.5959 | 18.3333 | 10.6 | 56112.5577 | 1562.856 | 0.8366 | 0.28167 | 0.65354 | 0.00058783 | 0.00038417 | 111.3173 | 78.6642 | 78664.1988 | 283.1911 | 283191.1155
n/a | BPR35-MIN637 | n/a | Stainless steel | 7.93 | 2 | 550 | 1 | -550 | 637 | 35 | 15 | 500 | 0.04685 | 93.7 | 65.1 | 0.0705 | 0.002 | 0.0041888 | 0.033217 | 3.3217e-05 | 0.525 | 15805.1094 | 57.5959 | -57.5959 | 18.3333 | 10.6167 | 56112.5577 | 1562.856 | 0.8366 | 0.28167 | 0.65354 | 0.00058783 | 0.00038417 | 111.3173 | 78.7879 | 78787.8846 | 283.6364 | 283636.3846
n/a | BPR35-MIN638 | n/a | Stainless steel | 7.93 | 2 | 550 | 1 | -550 | 638 | 35 | 15 | 500 | 0.04685 | 93.7 | 65.1 | 0.0705 | 0.002 | 0.0041888 | 0.033217 | 3.3217e-05 | 0.525 | 15805.1094 | 57.5959 | -57.5959 | 18.3333 | 10.6333 | 56112.5577 | 1562.856 | 0.8366 | 0.28167 | 0.65354 | 0.00058783 | 0.00038417 | 111.3173 | 78.9116 | 78911.5704 | 284.0817 | 284081.6536
n/a | BPR35-MIN639 | n/a | Stainless steel | 7.93 | 2 | 550 | 1 | -550 | 639 | 35 | 15 | 500 | 0.04685 | 93.7 | 65.1 | 0.0705 | 0.002 | 0.0041888 | 0.033217 | 3.3217e-05 | 0.525 | 15805.1094 | 57.5959 | -57.5959 | 18.3333 | 10.65 | 56112.5577 | 1562.856 | 0.8366 | 0.28167 | 0.65354 | 0.00058783 | 0.00038417 | 111.3173 | 79.0353 | 79035.2563 | 284.5269 | 284526.9227
n/a | BPR35-MIN640 | n/a | Stainless steel | 7.93 | 2 | 550 | 1 | -550 | 640 | 35 | 15 | 500 | 0.04685 | 93.7 | 65.1 | 0.0705 | 0.002 | 0.0041888 | 0.033217 | 3.3217e-05 | 0.525 | 15805.1094 | 57.5959 | -57.5959 | 18.3333 | 10.6667 | 56112.5577 | 1562.856 | 0.8366 | 0.28167 | 0.65354 | 0.00058783 | 0.00038417 | 111.3173 | 79.1589 | 79158.9421 | 284.9722 | 284972.1917
n/a | BPR35-MIN641 | n/a | Stainless steel | 7.93 | 2 | 550 | 1 | -550 | 641 | 35 | 15 | 500 | 0.04685 | 93.7 | 65.1 | 0.0705 | 0.002 | 0.0041888 | 0.033217 | 3.3217e-05 | 0.525 | 15805.1094 | 57.5959 | -57.5959 | 18.3333 | 10.6833 | 56112.5577 | 1562.856 | 0.8366 | 0.28167 | 0.65354 | 0.00058783 | 0.00038417 | 111.3173 | 79.2826 | 79282.628 | 285.4175 | 285417.4608
n/a | BPR35-MIN642 | n/a | Stainless steel | 7.93 | 2 | 550 | 1 | -550 | 642 | 35 | 15 | 500 | 0.04685 | 93.7 | 65.1 | 0.0705 | 0.002 | 0.0041888 | 0.033217 | 3.3217e-05 | 0.525 | 15805.1094 | 57.5959 | -57.5959 | 18.3333 | 10.7 | 56112.5577 | 1562.856 | 0.8366 | 0.28167 | 0.65354 | 0.00058783 | 0.00038417 | 111.3173 | 79.4063 | 79406.3138 | 285.8627 | 285862.7298
n/a | BPR35-MIN643 | n/a | Stainless steel | 7.93 | 2 | 550 | 1 | -550 | 643 | 35 | 15 | 500 | 0.04685 | 93.7 | 65.1 | 0.0705 | 0.002 | 0.0041888 | 0.033217 | 3.3217e-05 | 0.525 | 15805.1094 | 57.5959 | -57.5959 | 18.3333 | 10.7167 | 56112.5577 | 1562.856 | 0.8366 | 0.28167 | 0.65354 | 0.00058783 | 0.00038417 | 111.3173 | 79.53 | 79529.9997 | 286.308 | 286307.9989
n/a | BPR35-MIN644 | n/a | Stainless steel | 7.93 | 2 | 550 | 1 | -550 | 644 | 35 | 15 | 500 | 0.04685 | 93.7 | 65.1 | 0.0705 | 0.002 | 0.0041888 | 0.033217 | 3.3217e-05 | 0.525 | 15805.1094 | 57.5959 | -57.5959 | 18.3333 | 10.7333 | 56112.5577 | 1562.856 | 0.8366 | 0.28167 | 0.65354 | 0.00058783 | 0.00038417 | 111.3173 | 79.6537 | 79653.6855 | 286.7533 | 286753.2679
n/a | BPR35-MIN645 | n/a | Stainless steel | 7.93 | 2 | 550 | 1 | -550 | 645 | 35 | 15 | 500 | 0.04685 | 93.7 | 65.1 | 0.0705 | 0.002 | 0.0041888 | 0.033217 | 3.3217e-05 | 0.525 | 15805.1094 | 57.5959 | -57.5959 | 18.3333 | 10.75 | 56112.5577 | 1562.856 | 0.8366 | 0.28167 | 0.65354 | 0.00058783 | 0.00038417 | 111.3173 | 79.7774 | 79777.3714 | 287.1985 | 287198.537
n/a | BPR35-MIN646 | n/a | Stainless steel | 7.93 | 2 | 550 | 1 | -550 | 646 | 35 | 15 | 500 | 0.04685 | 93.7 | 65.1 | 0.0705 | 0.002 | 0.0041888 | 0.033217 | 3.3217e-05 | 0.525 | 15805.1094 | 57.5959 | -57.5959 | 18.3333 | 10.7667 | 56112.5577 | 1562.856 | 0.8366 | 0.28167 | 0.65354 | 0.00058783 | 0.00038417 | 111.3173 | 79.9011 | 79901.0572 | 287.6438 | 287643.806
n/a | BPR35-MIN647 | n/a | Stainless steel | 7.93 | 2 | 550 | 1 | -550 | 647 | 35 | 15 | 500 | 0.04685 | 93.7 | 65.1 | 0.0705 | 0.002 | 0.0041888 | 0.033217 | 3.3217e-05 | 0.525 | 15805.1094 | 57.5959 | -57.5959 | 18.3333 | 10.7833 | 56112.5577 | 1562.856 | 0.8366 | 0.28167 | 0.65354 | 0.00058783 | 0.00038417 | 111.3173 | 80.0247 | 80024.7431 | 288.0891 | 288089.0751
n/a | BPR35-MIN648 | n/a | Stainless steel | 7.93 | 2 | 550 | 1 | -550 | 648 | 35 | 15 | 500 | 0.04685 | 93.7 | 65.1 | 0.0705 | 0.002 | 0.0041888 | 0.033217 | 3.3217e-05 | 0.525 | 15805.1094 | 57.5959 | -57.5959 | 18.3333 | 10.8 | 56112.5577 | 1562.856 | 0.8366 | 0.28167 | 0.65354 | 0.00058783 | 0.00038417 | 111.3173 | 80.1484 | 80148.4289 | 288.5343 | 288534.3441
n/a | BPR35-MIN649 | n/a | Stainless steel | 7.93 | 2 | 550 | 1 | -550 | 649 | 35 | 15 | 500 | 0.04685 | 93.7 | 65.1 | 0.0705 | 0.002 | 0.0041888 | 0.033217 | 3.3217e-05 | 0.525 | 15805.1094 | 57.5959 | -57.5959 | 18.3333 | 10.8167 | 56112.5577 | 1562.856 | 0.8366 | 0.28167 | 0.65354 | 0.00058783 | 0.00038417 | 111.3173 | 80.2721 | 80272.1148 | 288.9796 | 288979.6132
n/a | BPR35-MIN650 | n/a | Stainless steel | 7.93 | 2 | 550 | 1 | -550 | 650 | 35 | 15 | 500 | 0.04685 | 93.7 | 65.1 | 0.0705 | 0.002 | 0.0041888 | 0.033217 | 3.3217e-05 | 0.525 | 15805.1094 | 57.5959 | -57.5959 | 18.3333 | 10.8333 | 56112.5577 | 1562.856 | 0.8366 | 0.28167 | 0.65354 | 0.00058783 | 0.00038417 | 111.3173 | 80.3958 | 80395.8006 | 289.4249 | 289424.8822
n/a | BPR35-MIN651 | n/a | Stainless steel | 7.93 | 2 | 550 | 1 | -550 | 651 | 35 | 15 | 500 | 0.04685 | 93.7 | 65.1 | 0.0705 | 0.002 | 0.0041888 | 0.033217 | 3.3217e-05 | 0.525 | 15805.1094 | 57.5959 | -57.5959 | 18.3333 | 10.85 | 56112.5577 | 1562.856 | 0.8366 | 0.28167 | 0.65354 | 0.00058783 | 0.00038417 | 111.3173 | 80.5195 | 80519.4865 | 289.8702 | 289870.1512
n/a | BPR35-MIN652 | n/a | Stainless steel | 7.93 | 2 | 550 | 1 | -550 | 652 | 35 | 15 | 500 | 0.04685 | 93.7 | 65.1 | 0.0705 | 0.002 | 0.0041888 | 0.033217 | 3.3217e-05 | 0.525 | 15805.1094 | 57.5959 | -57.5959 | 18.3333 | 10.8667 | 56112.5577 | 1562.856 | 0.8366 | 0.28167 | 0.65354 | 0.00058783 | 0.00038417 | 111.3173 | 80.6432 | 80643.1723 | 290.3154 | 290315.4203
n/a | BPR35-MIN653 | n/a | Stainless steel | 7.93 | 2 | 550 | 1 | -550 | 653 | 35 | 15 | 500 | 0.04685 | 93.7 | 65.1 | 0.0705 | 0.002 | 0.0041888 | 0.033217 | 3.3217e-05 | 0.525 | 15805.1094 | 57.5959 | -57.5959 | 18.3333 | 10.8833 | 56112.5577 | 1562.856 | 0.8366 | 0.28167 | 0.65354 | 0.00058783 | 0.00038417 | 111.3173 | 80.7669 | 80766.8582 | 290.7607 | 290760.6893
n/a | BPR35-MIN654 | n/a | Stainless steel | 7.93 | 2 | 550 | 1 | -550 | 654 | 35 | 15 | 500 | 0.04685 | 93.7 | 65.1 | 0.0705 | 0.002 | 0.0041888 | 0.033217 | 3.3217e-05 | 0.525 | 15805.1094 | 57.5959 | -57.5959 | 18.3333 | 10.9 | 56112.5577 | 1562.856 | 0.8366 | 0.28167 | 0.65354 | 0.00058783 | 0.00038417 | 111.3173 | 80.8905 | 80890.544 | 291.206 | 291205.9584
n/a | BPR35-MIN655 | n/a | Stainless steel | 7.93 | 2 | 550 | 1 | -550 | 655 | 35 | 15 | 500 | 0.04685 | 93.7 | 65.1 | 0.0705 | 0.002 | 0.0041888 | 0.033217 | 3.3217e-05 | 0.525 | 15805.1094 | 57.5959 | -57.5959 | 18.3333 | 10.9167 | 56112.5577 | 1562.856 | 0.8366 | 0.28167 | 0.65354 | 0.00058783 | 0.00038417 | 111.3173 | 81.0142 | 81014.2298 | 291.6512 | 291651.2274
n/a | BPR35-MIN656 | n/a | Stainless steel | 7.93 | 2 | 550 | 1 | -550 | 656 | 35 | 15 | 500 | 0.04685 | 93.7 | 65.1 | 0.0705 | 0.002 | 0.0041888 | 0.033217 | 3.3217e-05 | 0.525 | 15805.1094 | 57.5959 | -57.5959 | 18.3333 | 10.9333 | 56112.5577 | 1562.856 | 0.8366 | 0.28167 | 0.65354 | 0.00058783 | 0.00038417 | 111.3173 | 81.1379 | 81137.9157 | 292.0965 | 292096.4965
n/a | BPR35-MIN657 | n/a | Stainless steel | 7.93 | 2 | 550 | 1 | -550 | 657 | 35 | 15 | 500 | 0.04685 | 93.7 | 65.1 | 0.0705 | 0.002 | 0.0041888 | 0.033217 | 3.3217e-05 | 0.525 | 15805.1094 | 57.5959 | -57.5959 | 18.3333 | 10.95 | 56112.5577 | 1562.856 | 0.8366 | 0.28167 | 0.65354 | 0.00058783 | 0.00038417 | 111.3173 | 81.2616 | 81261.6015 | 292.5418 | 292541.7655
n/a | BPR35-MIN658 | n/a | Stainless steel | 7.93 | 2 | 550 | 1 | -550 | 658 | 35 | 15 | 500 | 0.04685 | 93.7 | 65.1 | 0.0705 | 0.002 | 0.0041888 | 0.033217 | 3.3217e-05 | 0.525 | 15805.1094 | 57.5959 | -57.5959 | 18.3333 | 10.9667 | 56112.5577 | 1562.856 | 0.8366 | 0.28167 | 0.65354 | 0.00058783 | 0.00038417 | 111.3173 | 81.3853 | 81385.2874 | 292.987 | 292987.0346
n/a | BPR35-MIN659 | n/a | Stainless steel | 7.93 | 2 | 550 | 1 | -550 | 659 | 35 | 15 | 500 | 0.04685 | 93.7 | 65.1 | 0.0705 | 0.002 | 0.0041888 | 0.033217 | 3.3217e-05 | 0.525 | 15805.1094 | 57.5959 | -57.5959 | 18.3333 | 10.9833 | 56112.5577 | 1562.856 | 0.8366 | 0.28167 | 0.65354 | 0.00058783 | 0.00038417 | 111.3173 | 81.509 | 81508.9732 | 293.4323 | 293432.3036
n/a | BPR35-MIN660 | n/a | Stainless steel | 7.93 | 2 | 550 | 1 | -550 | 660 | 35 | 15 | 500 | 0.04685 | 93.7 | 65.1 | 0.0705 | 0.002 | 0.0041888 | 0.033217 | 3.3217e-05 | 0.525 | 15805.1094 | 57.5959 | -57.5959 | 18.3333 | 11 | 56112.5577 | 1562.856 | 0.8366 | 0.28167 | 0.65354 | 0.00058783 | 0.00038417 | 111.3173 | 81.6327 | 81632.6591 | 293.8776 | 293877.5727
n/a | BPR35-MIN661 | n/a | Stainless steel | 7.93 | 2 | 550 | 1 | -550 | 661 | 35 | 15 | 500 | 0.04685 | 93.7 | 65.1 | 0.0705 | 0.002 | 0.0041888 | 0.033217 | 3.3217e-05 | 0.525 | 15805.1094 | 57.5959 | -57.5959 | 18.3333 | 11.0167 | 56112.5577 | 1562.856 | 0.8366 | 0.28167 | 0.65354 | 0.00058783 | 0.00038417 | 111.3173 | 81.7563 | 81756.3449 | 294.3228 | 294322.8417
n/a | BPR35-MIN662 | n/a | Stainless steel | 7.93 | 2 | 550 | 1 | -550 | 662 | 35 | 15 | 500 | 0.04685 | 93.7 | 65.1 | 0.0705 | 0.002 | 0.0041888 | 0.033217 | 3.3217e-05 | 0.525 | 15805.1094 | 57.5959 | -57.5959 | 18.3333 | 11.0333 | 56112.5577 | 1562.856 | 0.8366 | 0.28167 | 0.65354 | 0.00058783 | 0.00038417 | 111.3173 | 81.88 | 81880.0308 | 294.7681 | 294768.1108
n/a | BPR35-MIN663 | n/a | Stainless steel | 7.93 | 2 | 550 | 1 | -550 | 663 | 35 | 15 | 500 | 0.04685 | 93.7 | 65.1 | 0.0705 | 0.002 | 0.0041888 | 0.033217 | 3.3217e-05 | 0.525 | 15805.1094 | 57.5959 | -57.5959 | 18.3333 | 11.05 | 56112.5577 | 1562.856 | 0.8366 | 0.28167 | 0.65354 | 0.00058783 | 0.00038417 | 111.3173 | 82.0037 | 82003.7166 | 295.2134 | 295213.3798
n/a | BPR35-MIN664 | n/a | Stainless steel | 7.93 | 2 | 550 | 1 | -550 | 664 | 35 | 15 | 500 | 0.04685 | 93.7 | 65.1 | 0.0705 | 0.002 | 0.0041888 | 0.033217 | 3.3217e-05 | 0.525 | 15805.1094 | 57.5959 | -57.5959 | 18.3333 | 11.0667 | 56112.5577 | 1562.856 | 0.8366 | 0.28167 | 0.65354 | 0.00058783 | 0.00038417 | 111.3173 | 82.1274 | 82127.4025 | 295.6586 | 295658.6489
n/a | BPR35-MIN665 | n/a | Stainless steel | 7.93 | 2 | 550 | 1 | -550 | 665 | 35 | 15 | 500 | 0.04685 | 93.7 | 65.1 | 0.0705 | 0.002 | 0.0041888 | 0.033217 | 3.3217e-05 | 0.525 | 15805.1094 | 57.5959 | -57.5959 | 18.3333 | 11.0833 | 56112.5577 | 1562.856 | 0.8366 | 0.28167 | 0.65354 | 0.00058783 | 0.00038417 | 111.3173 | 82.2511 | 82251.0883 | 296.1039 | 296103.9179
n/a | BPR35-MIN666 | n/a | Stainless steel | 7.93 | 2 | 550 | 1 | -550 | 666 | 35 | 15 | 500 | 0.04685 | 93.7 | 65.1 | 0.0705 | 0.002 | 0.0041888 | 0.033217 | 3.3217e-05 | 0.525 | 15805.1094 | 57.5959 | -57.5959 | 18.3333 | 11.1 | 56112.5577 | 1562.856 | 0.8366 | 0.28167 | 0.65354 | 0.00058783 | 0.00038417 | 111.3173 | 82.3748 | 82374.7742 | 296.5492 | 296549.187
n/a | BPR35-MIN667 | n/a | Stainless steel | 7.93 | 2 | 550 | 1 | -550 | 667 | 35 | 15 | 500 | 0.04685 | 93.7 | 65.1 | 0.0705 | 0.002 | 0.0041888 | 0.033217 | 3.3217e-05 | 0.525 | 15805.1094 | 57.5959 | -57.5959 | 18.3333 | 11.1167 | 56112.5577 | 1562.856 | 0.8366 | 0.28167 | 0.65354 | 0.00058783 | 0.00038417 | 111.3173 | 82.4985 | 82498.46 | 296.9945 | 296994.456
n/a | BPR35-MIN668 | n/a | Stainless steel | 7.93 | 2 | 550 | 1 | -550 | 668 | 35 | 15 | 500 | 0.04685 | 93.7 | 65.1 | 0.0705 | 0.002 | 0.0041888 | 0.033217 | 3.3217e-05 | 0.525 | 15805.1094 | 57.5959 | -57.5959 | 18.3333 | 11.1333 | 56112.5577 | 1562.856 | 0.8366 | 0.28167 | 0.65354 | 0.00058783 | 0.00038417 | 111.3173 | 82.6221 | 82622.1459 | 297.4397 | 297439.7251
n/a | BPR35-MIN669 | n/a | Stainless steel | 7.93 | 2 | 550 | 1 | -550 | 669 | 35 | 15 | 500 | 0.04685 | 93.7 | 65.1 | 0.0705 | 0.002 | 0.0041888 | 0.033217 | 3.3217e-05 | 0.525 | 15805.1094 | 57.5959 | -57.5959 | 18.3333 | 11.15 | 56112.5577 | 1562.856 | 0.8366 | 0.28167 | 0.65354 | 0.00058783 | 0.00038417 | 111.3173 | 82.7458 | 82745.8317 | 297.885 | 297884.9941
n/a | BPR35-MIN670 | n/a | Stainless steel | 7.93 | 2 | 550 | 1 | -550 | 670 | 35 | 15 | 500 | 0.04685 | 93.7 | 65.1 | 0.0705 | 0.002 | 0.0041888 | 0.033217 | 3.3217e-05 | 0.525 | 15805.1094 | 57.5959 | -57.5959 | 18.3333 | 11.1667 | 56112.5577 | 1562.856 | 0.8366 | 0.28167 | 0.65354 | 0.00058783 | 0.00038417 | 111.3173 | 82.8695 | 82869.5176 | 298.3303 | 298330.2632
n/a | BPR35-MIN671 | n/a | Stainless steel | 7.93 | 2 | 550 | 1 | -550 | 671 | 35 | 15 | 500 | 0.04685 | 93.7 | 65.1 | 0.0705 | 0.002 | 0.0041888 | 0.033217 | 3.3217e-05 | 0.525 | 15805.1094 | 57.5959 | -57.5959 | 18.3333 | 11.1833 | 56112.5577 | 1562.856 | 0.8366 | 0.28167 | 0.65354 | 0.00058783 | 0.00038417 | 111.3173 | 82.9932 | 82993.2034 | 298.7755 | 298775.5322
n/a | BPR35-MIN672 | n/a | Stainless steel | 7.93 | 2 | 550 | 1 | -550 | 672 | 35 | 15 | 500 | 0.04685 | 93.7 | 65.1 | 0.0705 | 0.002 | 0.0041888 | 0.033217 | 3.3217e-05 | 0.525 | 15805.1094 | 57.5959 | -57.5959 | 18.3333 | 11.2 | 56112.5577 | 1562.856 | 0.8366 | 0.28167 | 0.65354 | 0.00058783 | 0.00038417 | 111.3173 | 83.1169 | 83116.8892 | 299.2208 | 299220.8013
n/a | BPR35-MIN673 | n/a | Stainless steel | 7.93 | 2 | 550 | 1 | -550 | 673 | 35 | 15 | 500 | 0.04685 | 93.7 | 65.1 | 0.0705 | 0.002 | 0.0041888 | 0.033217 | 3.3217e-05 | 0.525 | 15805.1094 | 57.5959 | -57.5959 | 18.3333 | 11.2167 | 56112.5577 | 1562.856 | 0.8366 | 0.28167 | 0.65354 | 0.00058783 | 0.00038417 | 111.3173 | 83.2406 | 83240.5751 | 299.6661 | 299666.0703
n/a | BPR35-MIN674 | n/a | Stainless steel | 7.93 | 2 | 550 | 1 | -550 | 674 | 35 | 15 | 500 | 0.04685 | 93.7 | 65.1 | 0.0705 | 0.002 | 0.0041888 | 0.033217 | 3.3217e-05 | 0.525 | 15805.1094 | 57.5959 | -57.5959 | 18.3333 | 11.2333 | 56112.5577 | 1562.856 | 0.8366 | 0.28167 | 0.65354 | 0.00058783 | 0.00038417 | 111.3173 | 83.3643 | 83364.2609 | 300.1113 | 300111.3394
n/a | BPR35-MIN675 | n/a | Stainless steel | 7.93 | 2 | 550 | 1 | -550 | 675 | 35 | 15 | 500 | 0.04685 | 93.7 | 65.1 | 0.0705 | 0.002 | 0.0041888 | 0.033217 | 3.3217e-05 | 0.525 | 15805.1094 | 57.5959 | -57.5959 | 18.3333 | 11.25 | 56112.5577 | 1562.856 | 0.8366 | 0.28167 | 0.65354 | 0.00058783 | 0.00038417 | 111.3173 | 83.4879 | 83487.9468 | 300.5566 | 300556.6084
n/a | BPR35-MIN676 | n/a | Stainless steel | 7.93 | 2 | 550 | 1 | -550 | 676 | 35 | 15 | 500 | 0.04685 | 93.7 | 65.1 | 0.0705 | 0.002 | 0.0041888 | 0.033217 | 3.3217e-05 | 0.525 | 15805.1094 | 57.5959 | -57.5959 | 18.3333 | 11.2667 | 56112.5577 | 1562.856 | 0.8366 | 0.28167 | 0.65354 | 0.00058783 | 0.00038417 | 111.3173 | 83.6116 | 83611.6326 | 301.0019 | 301001.8775
n/a | BPR35-MIN677 | n/a | Stainless steel | 7.93 | 2 | 550 | 1 | -550 | 677 | 35 | 15 | 500 | 0.04685 | 93.7 | 65.1 | 0.0705 | 0.002 | 0.0041888 | 0.033217 | 3.3217e-05 | 0.525 | 15805.1094 | 57.5959 | -57.5959 | 18.3333 | 11.2833 | 56112.5577 | 1562.856 | 0.8366 | 0.28167 | 0.65354 | 0.00058783 | 0.00038417 | 111.3173 | 83.7353 | 83735.3185 | 301.4471 | 301447.1465
n/a | BPR35-MIN678 | n/a | Stainless steel | 7.93 | 2 | 550 | 1 | -550 | 678 | 35 | 15 | 500 | 0.04685 | 93.7 | 65.1 | 0.0705 | 0.002 | 0.0041888 | 0.033217 | 3.3217e-05 | 0.525 | 15805.1094 | 57.5959 | -57.5959 | 18.3333 | 11.3 | 56112.5577 | 1562.856 | 0.8366 | 0.28167 | 0.65354 | 0.00058783 | 0.00038417 | 111.3173 | 83.859 | 83859.0043 | 301.8924 | 301892.4156
n/a | BPR35-MIN679 | n/a | Stainless steel | 7.93 | 2 | 550 | 1 | -550 | 679 | 35 | 15 | 500 | 0.04685 | 93.7 | 65.1 | 0.0705 | 0.002 | 0.0041888 | 0.033217 | 3.3217e-05 | 0.525 | 15805.1094 | 57.5959 | -57.5959 | 18.3333 | 11.3167 | 56112.5577 | 1562.856 | 0.8366 | 0.28167 | 0.65354 | 0.00058783 | 0.00038417 | 111.3173 | 83.9827 | 83982.6902 | 302.3377 | 302337.6846
n/a | BPR35-MIN680 | n/a | Stainless steel | 7.93 | 2 | 550 | 1 | -550 | 680 | 35 | 15 | 500 | 0.04685 | 93.7 | 65.1 | 0.0705 | 0.002 | 0.0041888 | 0.033217 | 3.3217e-05 | 0.525 | 15805.1094 | 57.5959 | -57.5959 | 18.3333 | 11.3333 | 56112.5577 | 1562.856 | 0.8366 | 0.28167 | 0.65354 | 0.00058783 | 0.00038417 | 111.3173 | 84.1064 | 84106.376 | 302.783 | 302782.9537
n/a | BPR35-MIN681 | n/a | Stainless steel | 7.93 | 2 | 550 | 1 | -550 | 681 | 35 | 15 | 500 | 0.04685 | 93.7 | 65.1 | 0.0705 | 0.002 | 0.0041888 | 0.033217 | 3.3217e-05 | 0.525 | 15805.1094 | 57.5959 | -57.5959 | 18.3333 | 11.35 | 56112.5577 | 1562.856 | 0.8366 | 0.28167 | 0.65354 | 0.00058783 | 0.00038417 | 111.3173 | 84.2301 | 84230.0619 | 303.2282 | 303228.2227
n/a | BPR35-MIN682 | n/a | Stainless steel | 7.93 | 2 | 550 | 1 | -550 | 682 | 35 | 15 | 500 | 0.04685 | 93.7 | 65.1 | 0.0705 | 0.002 | 0.0041888 | 0.033217 | 3.3217e-05 | 0.525 | 15805.1094 | 57.5959 | -57.5959 | 18.3333 | 11.3667 | 56112.5577 | 1562.856 | 0.8366 | 0.28167 | 0.65354 | 0.00058783 | 0.00038417 | 111.3173 | 84.3537 | 84353.7477 | 303.6735 | 303673.4918
n/a | BPR35-MIN683 | n/a | Stainless steel | 7.93 | 2 | 550 | 1 | -550 | 683 | 35 | 15 | 500 | 0.04685 | 93.7 | 65.1 | 0.0705 | 0.002 | 0.0041888 | 0.033217 | 3.3217e-05 | 0.525 | 15805.1094 | 57.5959 | -57.5959 | 18.3333 | 11.3833 | 56112.5577 | 1562.856 | 0.8366 | 0.28167 | 0.65354 | 0.00058783 | 0.00038417 | 111.3173 | 84.4774 | 84477.4336 | 304.1188 | 304118.7608
n/a | BPR35-MIN684 | n/a | Stainless steel | 7.93 | 2 | 550 | 1 | -550 | 684 | 35 | 15 | 500 | 0.04685 | 93.7 | 65.1 | 0.0705 | 0.002 | 0.0041888 | 0.033217 | 3.3217e-05 | 0.525 | 15805.1094 | 57.5959 | -57.5959 | 18.3333 | 11.4 | 56112.5577 | 1562.856 | 0.8366 | 0.28167 | 0.65354 | 0.00058783 | 0.00038417 | 111.3173 | 84.6011 | 84601.1194 | 304.564 | 304564.0299
n/a | BPR35-MIN685 | n/a | Stainless steel | 7.93 | 2 | 550 | 1 | -550 | 685 | 35 | 15 | 500 | 0.04685 | 93.7 | 65.1 | 0.0705 | 0.002 | 0.0041888 | 0.033217 | 3.3217e-05 | 0.525 | 15805.1094 | 57.5959 | -57.5959 | 18.3333 | 11.4167 | 56112.5577 | 1562.856 | 0.8366 | 0.28167 | 0.65354 | 0.00058783 | 0.00038417 | 111.3173 | 84.7248 | 84724.8053 | 305.0093 | 305009.2989
n/a | BPR35-MIN686 | n/a | Stainless steel | 7.93 | 2 | 550 | 1 | -550 | 686 | 35 | 15 | 500 | 0.04685 | 93.7 | 65.1 | 0.0705 | 0.002 | 0.0041888 | 0.033217 | 3.3217e-05 | 0.525 | 15805.1094 | 57.5959 | -57.5959 | 18.3333 | 11.4333 | 56112.5577 | 1562.856 | 0.8366 | 0.28167 | 0.65354 | 0.00058783 | 0.00038417 | 111.3173 | 84.8485 | 84848.4911 | 305.4546 | 305454.568
n/a | BPR35-MIN687 | n/a | Stainless steel | 7.93 | 2 | 550 | 1 | -550 | 687 | 35 | 15 | 500 | 0.04685 | 93.7 | 65.1 | 0.0705 | 0.002 | 0.0041888 | 0.033217 | 3.3217e-05 | 0.525 | 15805.1094 | 57.5959 | -57.5959 | 18.3333 | 11.45 | 56112.5577 | 1562.856 | 0.8366 | 0.28167 | 0.65354 | 0.00058783 | 0.00038417 | 111.3173 | 84.9722 | 84972.177 | 305.8998 | 305899.837
n/a | BPR35-MIN688 | n/a | Stainless steel | 7.93 | 2 | 550 | 1 | -550 | 688 | 35 | 15 | 500 | 0.04685 | 93.7 | 65.1 | 0.0705 | 0.002 | 0.0041888 | 0.033217 | 3.3217e-05 | 0.525 | 15805.1094 | 57.5959 | -57.5959 | 18.3333 | 11.4667 | 56112.5577 | 1562.856 | 0.8366 | 0.28167 | 0.65354 | 0.00058783 | 0.00038417 | 111.3173 | 85.0959 | 85095.8628 | 306.3451 | 306345.1061
n/a | BPR35-MIN689 | n/a | Stainless steel | 7.93 | 2 | 550 | 1 | -550 | 689 | 35 | 15 | 500 | 0.04685 | 93.7 | 65.1 | 0.0705 | 0.002 | 0.0041888 | 0.033217 | 3.3217e-05 | 0.525 | 15805.1094 | 57.5959 | -57.5959 | 18.3333 | 11.4833 | 56112.5577 | 1562.856 | 0.8366 | 0.28167 | 0.65354 | 0.00058783 | 0.00038417 | 111.3173 | 85.2195 | 85219.5486 | 306.7904 | 306790.3751
n/a | BPR35-MIN690 | n/a | Stainless steel | 7.93 | 2 | 550 | 1 | -550 | 690 | 35 | 15 | 500 | 0.04685 | 93.7 | 65.1 | 0.0705 | 0.002 | 0.0041888 | 0.033217 | 3.3217e-05 | 0.525 | 15805.1094 | 57.5959 | -57.5959 | 18.3333 | 11.5 | 56112.5577 | 1562.856 | 0.8366 | 0.28167 | 0.65354 | 0.00058783 | 0.00038417 | 111.3173 | 85.3432 | 85343.2345 | 307.2356 | 307235.6442
n/a | BPR35-MIN691 | n/a | Stainless steel | 7.93 | 2 | 550 | 1 | -550 | 691 | 35 | 15 | 500 | 0.04685 | 93.7 | 65.1 | 0.0705 | 0.002 | 0.0041888 | 0.033217 | 3.3217e-05 | 0.525 | 15805.1094 | 57.5959 | -57.5959 | 18.3333 | 11.5167 | 56112.5577 | 1562.856 | 0.8366 | 0.28167 | 0.65354 | 0.00058783 | 0.00038417 | 111.3173 | 85.4669 | 85466.9203 | 307.6809 | 307680.9132
n/a | BPR35-MIN692 | n/a | Stainless steel | 7.93 | 2 | 550 | 1 | -550 | 692 | 35 | 15 | 500 | 0.04685 | 93.7 | 65.1 | 0.0705 | 0.002 | 0.0041888 | 0.033217 | 3.3217e-05 | 0.525 | 15805.1094 | 57.5959 | -57.5959 | 18.3333 | 11.5333 | 56112.5577 | 1562.856 | 0.8366 | 0.28167 | 0.65354 | 0.00058783 | 0.00038417 | 111.3173 | 85.5906 | 85590.6062 | 308.1262 | 308126.1823
n/a | BPR35-MIN693 | n/a | Stainless steel | 7.93 | 2 | 550 | 1 | -550 | 693 | 35 | 15 | 500 | 0.04685 | 93.7 | 65.1 | 0.0705 | 0.002 | 0.0041888 | 0.033217 | 3.3217e-05 | 0.525 | 15805.1094 | 57.5959 | -57.5959 | 18.3333 | 11.55 | 56112.5577 | 1562.856 | 0.8366 | 0.28167 | 0.65354 | 0.00058783 | 0.00038417 | 111.3173 | 85.7143 | 85714.292 | 308.5715 | 308571.4513
n/a | BPR35-MIN694 | n/a | Stainless steel | 7.93 | 2 | 550 | 1 | -550 | 694 | 35 | 15 | 500 | 0.04685 | 93.7 | 65.1 | 0.0705 | 0.002 | 0.0041888 | 0.033217 | 3.3217e-05 | 0.525 | 15805.1094 | 57.5959 | -57.5959 | 18.3333 | 11.5667 | 56112.5577 | 1562.856 | 0.8366 | 0.28167 | 0.65354 | 0.00058783 | 0.00038417 | 111.3173 | 85.838 | 85837.9779 | 309.0167 | 309016.7204
n/a | BPR35-MIN695 | n/a | Stainless steel | 7.93 | 2 | 550 | 1 | -550 | 695 | 35 | 15 | 500 | 0.04685 | 93.7 | 65.1 | 0.0705 | 0.002 | 0.0041888 | 0.033217 | 3.3217e-05 | 0.525 | 15805.1094 | 57.5959 | -57.5959 | 18.3333 | 11.5833 | 56112.5577 | 1562.856 | 0.8366 | 0.28167 | 0.65354 | 0.00058783 | 0.00038417 | 111.3173 | 85.9617 | 85961.6637 | 309.462 | 309461.9894
n/a | BPR35-MIN696 | n/a | Stainless steel | 7.93 | 2 | 550 | 1 | -550 | 696 | 35 | 15 | 500 | 0.04685 | 93.7 | 65.1 | 0.0705 | 0.002 | 0.0041888 | 0.033217 | 3.3217e-05 | 0.525 | 15805.1094 | 57.5959 | -57.5959 | 18.3333 | 11.6 | 56112.5577 | 1562.856 | 0.8366 | 0.28167 | 0.65354 | 0.00058783 | 0.00038417 | 111.3173 | 86.0853 | 86085.3496 | 309.9073 | 309907.2585
n/a | BPR35-MIN697 | n/a | Stainless steel | 7.93 | 2 | 550 | 1 | -550 | 697 | 35 | 15 | 500 | 0.04685 | 93.7 | 65.1 | 0.0705 | 0.002 | 0.0041888 | 0.033217 | 3.3217e-05 | 0.525 | 15805.1094 | 57.5959 | -57.5959 | 18.3333 | 11.6167 | 56112.5577 | 1562.856 | 0.8366 | 0.28167 | 0.65354 | 0.00058783 | 0.00038417 | 111.3173 | 86.209 | 86209.0354 | 310.3525 | 310352.5275
n/a | BPR35-MIN698 | n/a | Stainless steel | 7.93 | 2 | 550 | 1 | -550 | 698 | 35 | 15 | 500 | 0.04685 | 93.7 | 65.1 | 0.0705 | 0.002 | 0.0041888 | 0.033217 | 3.3217e-05 | 0.525 | 15805.1094 | 57.5959 | -57.5959 | 18.3333 | 11.6333 | 56112.5577 | 1562.856 | 0.8366 | 0.28167 | 0.65354 | 0.00058783 | 0.00038417 | 111.3173 | 86.3327 | 86332.7213 | 310.7978 | 310797.7966
n/a | BPR35-MIN699 | n/a | Stainless steel | 7.93 | 2 | 550 | 1 | -550 | 699 | 35 | 15 | 500 | 0.04685 | 93.7 | 65.1 | 0.0705 | 0.002 | 0.0041888 | 0.033217 | 3.3217e-05 | 0.525 | 15805.1094 | 57.5959 | -57.5959 | 18.3333 | 11.65 | 56112.5577 | 1562.856 | 0.8366 | 0.28167 | 0.65354 | 0.00058783 | 0.00038417 | 111.3173 | 86.4564 | 86456.4071 | 311.2431 | 311243.0656
n/a | BPR35-MIN700 | n/a | Stainless steel | 7.93 | 2 | 550 | 1 | -550 | 700 | 35 | 15 | 500 | 0.04685 | 93.7 | 65.1 | 0.0705 | 0.002 | 0.0041888 | 0.033217 | 3.3217e-05 | 0.525 | 15805.1094 | 57.5959 | -57.5959 | 18.3333 | 11.6667 | 56112.5577 | 1562.856 | 0.8366 | 0.28167 | 0.65354 | 0.00058783 | 0.00038417 | 111.3173 | 86.5801 | 86580.093 | 311.6883 | 311688.3347
n/a | BPR35-MIN701 | n/a | Stainless steel | 7.93 | 2 | 550 | 1 | -550 | 701 | 35 | 15 | 500 | 0.04685 | 93.7 | 65.1 | 0.0705 | 0.002 | 0.0041888 | 0.033217 | 3.3217e-05 | 0.525 | 15805.1094 | 57.5959 | -57.5959 | 18.3333 | 11.6833 | 56112.5577 | 1562.856 | 0.8366 | 0.28167 | 0.65354 | 0.00058783 | 0.00038417 | 111.3173 | 86.7038 | 86703.7788 | 312.1336 | 312133.6037
n/a | BPR35-MIN702 | n/a | Stainless steel | 7.93 | 2 | 550 | 1 | -550 | 702 | 35 | 15 | 500 | 0.04685 | 93.7 | 65.1 | 0.0705 | 0.002 | 0.0041888 | 0.033217 | 3.3217e-05 | 0.525 | 15805.1094 | 57.5959 | -57.5959 | 18.3333 | 11.7 | 56112.5577 | 1562.856 | 0.8366 | 0.28167 | 0.65354 | 0.00058783 | 0.00038417 | 111.3173 | 86.8275 | 86827.4647 | 312.5789 | 312578.8728
n/a | BPR35-MIN703 | n/a | Stainless steel | 7.93 | 2 | 550 | 1 | -550 | 703 | 35 | 15 | 500 | 0.04685 | 93.7 | 65.1 | 0.0705 | 0.002 | 0.0041888 | 0.033217 | 3.3217e-05 | 0.525 | 15805.1094 | 57.5959 | -57.5959 | 18.3333 | 11.7167 | 56112.5577 | 1562.856 | 0.8366 | 0.28167 | 0.65354 | 0.00058783 | 0.00038417 | 111.3173 | 86.9512 | 86951.1505 | 313.0241 | 313024.1418
n/a | BPR35-MIN704 | n/a | Stainless steel | 7.93 | 2 | 550 | 1 | -550 | 704 | 35 | 15 | 500 | 0.04685 | 93.7 | 65.1 | 0.0705 | 0.002 | 0.0041888 | 0.033217 | 3.3217e-05 | 0.525 | 15805.1094 | 57.5959 | -57.5959 | 18.3333 | 11.7333 | 56112.5577 | 1562.856 | 0.8366 | 0.28167 | 0.65354 | 0.00058783 | 0.00038417 | 111.3173 | 87.0748 | 87074.8364 | 313.4694 | 313469.4109
n/a | BPR35-MIN705 | n/a | Stainless steel | 7.93 | 2 | 550 | 1 | -550 | 705 | 35 | 15 | 500 | 0.04685 | 93.7 | 65.1 | 0.0705 | 0.002 | 0.0041888 | 0.033217 | 3.3217e-05 | 0.525 | 15805.1094 | 57.5959 | -57.5959 | 18.3333 | 11.75 | 56112.5577 | 1562.856 | 0.8366 | 0.28167 | 0.65354 | 0.00058783 | 0.00038417 | 111.3173 | 87.1985 | 87198.5222 | 313.9147 | 313914.6799
n/a | BPR35-MIN706 | n/a | Stainless steel | 7.93 | 2 | 550 | 1 | -550 | 706 | 35 | 15 | 500 | 0.04685 | 93.7 | 65.1 | 0.0705 | 0.002 | 0.0041888 | 0.033217 | 3.3217e-05 | 0.525 | 15805.1094 | 57.5959 | -57.5959 | 18.3333 | 11.7667 | 56112.5577 | 1562.856 | 0.8366 | 0.28167 | 0.65354 | 0.00058783 | 0.00038417 | 111.3173 | 87.3222 | 87322.208 | 314.3599 | 314359.949
n/a | BPR35-MIN707 | n/a | Stainless steel | 7.93 | 2 | 550 | 1 | -550 | 707 | 35 | 15 | 500 | 0.04685 | 93.7 | 65.1 | 0.0705 | 0.002 | 0.0041888 | 0.033217 | 3.3217e-05 | 0.525 | 15805.1094 | 57.5959 | -57.5959 | 18.3333 | 11.7833 | 56112.5577 | 1562.856 | 0.8366 | 0.28167 | 0.65354 | 0.00058783 | 0.00038417 | 111.3173 | 87.4459 | 87445.8939 | 314.8052 | 314805.218
n/a | BPR35-MIN708 | n/a | Stainless steel | 7.93 | 2 | 550 | 1 | -550 | 708 | 35 | 15 | 500 | 0.04685 | 93.7 | 65.1 | 0.0705 | 0.002 | 0.0041888 | 0.033217 | 3.3217e-05 | 0.525 | 15805.1094 | 57.5959 | -57.5959 | 18.3333 | 11.8 | 56112.5577 | 1562.856 | 0.8366 | 0.28167 | 0.65354 | 0.00058783 | 0.00038417 | 111.3173 | 87.5696 | 87569.5797 | 315.2505 | 315250.4871
n/a | BPR35-MIN709 | n/a | Stainless steel | 7.93 | 2 | 550 | 1 | -550 | 709 | 35 | 15 | 500 | 0.04685 | 93.7 | 65.1 | 0.0705 | 0.002 | 0.0041888 | 0.033217 | 3.3217e-05 | 0.525 | 15805.1094 | 57.5959 | -57.5959 | 18.3333 | 11.8167 | 56112.5577 | 1562.856 | 0.8366 | 0.28167 | 0.65354 | 0.00058783 | 0.00038417 | 111.3173 | 87.6933 | 87693.2656 | 315.6958 | 315695.7561
n/a | BPR35-MIN710 | n/a | Stainless steel | 7.93 | 2 | 550 | 1 | -550 | 710 | 35 | 15 | 500 | 0.04685 | 93.7 | 65.1 | 0.0705 | 0.002 | 0.0041888 | 0.033217 | 3.3217e-05 | 0.525 | 15805.1094 | 57.5959 | -57.5959 | 18.3333 | 11.8333 | 56112.5577 | 1562.856 | 0.8366 | 0.28167 | 0.65354 | 0.00058783 | 0.00038417 | 111.3173 | 87.817 | 87816.9514 | 316.141 | 316141.0252
n/a | BPR35-MIN711 | n/a | Stainless steel | 7.93 | 2 | 550 | 1 | -550 | 711 | 35 | 15 | 500 | 0.04685 | 93.7 | 65.1 | 0.0705 | 0.002 | 0.0041888 | 0.033217 | 3.3217e-05 | 0.525 | 15805.1094 | 57.5959 | -57.5959 | 18.3333 | 11.85 | 56112.5577 | 1562.856 | 0.8366 | 0.28167 | 0.65354 | 0.00058783 | 0.00038417 | 111.3173 | 87.9406 | 87940.6373 | 316.5863 | 316586.2942
n/a | BPR35-MIN712 | n/a | Stainless steel | 7.93 | 2 | 550 | 1 | -550 | 712 | 35 | 15 | 500 | 0.04685 | 93.7 | 65.1 | 0.0705 | 0.002 | 0.0041888 | 0.033217 | 3.3217e-05 | 0.525 | 15805.1094 | 57.5959 | -57.5959 | 18.3333 | 11.8667 | 56112.5577 | 1562.856 | 0.8366 | 0.28167 | 0.65354 | 0.00058783 | 0.00038417 | 111.3173 | 88.0643 | 88064.3231 | 317.0316 | 317031.5633
n/a | BPR35-MIN713 | n/a | Stainless steel | 7.93 | 2 | 550 | 1 | -550 | 713 | 35 | 15 | 500 | 0.04685 | 93.7 | 65.1 | 0.0705 | 0.002 | 0.0041888 | 0.033217 | 3.3217e-05 | 0.525 | 15805.1094 | 57.5959 | -57.5959 | 18.3333 | 11.8833 | 56112.5577 | 1562.856 | 0.8366 | 0.28167 | 0.65354 | 0.00058783 | 0.00038417 | 111.3173 | 88.188 | 88188.009 | 317.4768 | 317476.8323
n/a | BPR35-MIN714 | n/a | Stainless steel | 7.93 | 2 | 550 | 1 | -550 | 714 | 35 | 15 | 500 | 0.04685 | 93.7 | 65.1 | 0.0705 | 0.002 | 0.0041888 | 0.033217 | 3.3217e-05 | 0.525 | 15805.1094 | 57.5959 | -57.5959 | 18.3333 | 11.9 | 56112.5577 | 1562.856 | 0.8366 | 0.28167 | 0.65354 | 0.00058783 | 0.00038417 | 111.3173 | 88.3117 | 88311.6948 | 317.9221 | 317922.1014
n/a | BPR35-MIN715 | n/a | Stainless steel | 7.93 | 2 | 550 | 1 | -550 | 715 | 35 | 15 | 500 | 0.04685 | 93.7 | 65.1 | 0.0705 | 0.002 | 0.0041888 | 0.033217 | 3.3217e-05 | 0.525 | 15805.1094 | 57.5959 | -57.5959 | 18.3333 | 11.9167 | 56112.5577 | 1562.856 | 0.8366 | 0.28167 | 0.65354 | 0.00058783 | 0.00038417 | 111.3173 | 88.4354 | 88435.3807 | 318.3674 | 318367.3704
n/a | BPR35-MIN716 | n/a | Stainless steel | 7.93 | 2 | 550 | 1 | -550 | 716 | 35 | 15 | 500 | 0.04685 | 93.7 | 65.1 | 0.0705 | 0.002 | 0.0041888 | 0.033217 | 3.3217e-05 | 0.525 | 15805.1094 | 57.5959 | -57.5959 | 18.3333 | 11.9333 | 56112.5577 | 1562.856 | 0.8366 | 0.28167 | 0.65354 | 0.00058783 | 0.00038417 | 111.3173 | 88.5591 | 88559.0665 | 318.8126 | 318812.6395
n/a | BPR35-MIN717 | n/a | Stainless steel | 7.93 | 2 | 550 | 1 | -550 | 717 | 35 | 15 | 500 | 0.04685 | 93.7 | 65.1 | 0.0705 | 0.002 | 0.0041888 | 0.033217 | 3.3217e-05 | 0.525 | 15805.1094 | 57.5959 | -57.5959 | 18.3333 | 11.95 | 56112.5577 | 1562.856 | 0.8366 | 0.28167 | 0.65354 | 0.00058783 | 0.00038417 | 111.3173 | 88.6828 | 88682.7524 | 319.2579 | 319257.9085
n/a | BPR35-MIN718 | n/a | Stainless steel | 7.93 | 2 | 550 | 1 | -550 | 718 | 35 | 15 | 500 | 0.04685 | 93.7 | 65.1 | 0.0705 | 0.002 | 0.0041888 | 0.033217 | 3.3217e-05 | 0.525 | 15805.1094 | 57.5959 | -57.5959 | 18.3333 | 11.9667 | 56112.5577 | 1562.856 | 0.8366 | 0.28167 | 0.65354 | 0.00058783 | 0.00038417 | 111.3173 | 88.8064 | 88806.4382 | 319.7032 | 319703.1776
n/a | BPR35-MIN719 | n/a | Stainless steel | 7.93 | 2 | 550 | 1 | -550 | 719 | 35 | 15 | 500 | 0.04685 | 93.7 | 65.1 | 0.0705 | 0.002 | 0.0041888 | 0.033217 | 3.3217e-05 | 0.525 | 15805.1094 | 57.5959 | -57.5959 | 18.3333 | 11.9833 | 56112.5577 | 1562.856 | 0.8366 | 0.28167 | 0.65354 | 0.00058783 | 0.00038417 | 111.3173 | 88.9301 | 88930.1241 | 320.1484 | 320148.4466
n/a | BPR35-MIN720 | n/a | Stainless steel | 7.93 | 2 | 550 | 1 | -550 | 720 | 35 | 15 | 500 | 0.04685 | 93.7 | 65.1 | 0.0705 | 0.002 | 0.0041888 | 0.033217 | 3.3217e-05 | 0.525 | 15805.1094 | 57.5959 | -57.5959 | 18.3333 | 12 | 56112.5577 | 1562.856 | 0.8366 | 0.28167 | 0.65354 | 0.00058783 | 0.00038417 | 111.3173 | 89.0538 | 89053.8099 | 320.5937 | 320593.7157
n/a | BPR35-MIN721 | n/a | Stainless steel | 7.93 | 2 | 550 | 1 | -550 | 721 | 35 | 15 | 500 | 0.04685 | 93.7 | 65.1 | 0.0705 | 0.002 | 0.0041888 | 0.033217 | 3.3217e-05 | 0.525 | 15805.1094 | 57.5959 | -57.5959 | 18.3333 | 12.0167 | 56112.5577 | 1562.856 | 0.8366 | 0.28167 | 0.65354 | 0.00058783 | 0.00038417 | 111.3173 | 89.1775 | 89177.4958 | 321.039 | 321038.9847
n/a | BPR35-MIN722 | n/a | Stainless steel | 7.93 | 2 | 550 | 1 | -550 | 722 | 35 | 15 | 500 | 0.04685 | 93.7 | 65.1 | 0.0705 | 0.002 | 0.0041888 | 0.033217 | 3.3217e-05 | 0.525 | 15805.1094 | 57.5959 | -57.5959 | 18.3333 | 12.0333 | 56112.5577 | 1562.856 | 0.8366 | 0.28167 | 0.65354 | 0.00058783 | 0.00038417 | 111.3173 | 89.3012 | 89301.1816 | 321.4843 | 321484.2538
n/a | BPR35-MIN723 | n/a | Stainless steel | 7.93 | 2 | 550 | 1 | -550 | 723 | 35 | 15 | 500 | 0.04685 | 93.7 | 65.1 | 0.0705 | 0.002 | 0.0041888 | 0.033217 | 3.3217e-05 | 0.525 | 15805.1094 | 57.5959 | -57.5959 | 18.3333 | 12.05 | 56112.5577 | 1562.856 | 0.8366 | 0.28167 | 0.65354 | 0.00058783 | 0.00038417 | 111.3173 | 89.4249 | 89424.8674 | 321.9295 | 321929.5228
n/a | BPR35-MIN724 | n/a | Stainless steel | 7.93 | 2 | 550 | 1 | -550 | 724 | 35 | 15 | 500 | 0.04685 | 93.7 | 65.1 | 0.0705 | 0.002 | 0.0041888 | 0.033217 | 3.3217e-05 | 0.525 | 15805.1094 | 57.5959 | -57.5959 | 18.3333 | 12.0667 | 56112.5577 | 1562.856 | 0.8366 | 0.28167 | 0.65354 | 0.00058783 | 0.00038417 | 111.3173 | 89.5486 | 89548.5533 | 322.3748 | 322374.7919
n/a | BPR35-MIN725 | n/a | Stainless steel | 7.93 | 2 | 550 | 1 | -550 | 725 | 35 | 15 | 500 | 0.04685 | 93.7 | 65.1 | 0.0705 | 0.002 | 0.0041888 | 0.033217 | 3.3217e-05 | 0.525 | 15805.1094 | 57.5959 | -57.5959 | 18.3333 | 12.0833 | 56112.5577 | 1562.856 | 0.8366 | 0.28167 | 0.65354 | 0.00058783 | 0.00038417 | 111.3173 | 89.6722 | 89672.2391 | 322.8201 | 322820.0609
n/a | BPR35-MIN726 | n/a | Stainless steel | 7.93 | 2 | 550 | 1 | -550 | 726 | 35 | 15 | 500 | 0.04685 | 93.7 | 65.1 | 0.0705 | 0.002 | 0.0041888 | 0.033217 | 3.3217e-05 | 0.525 | 15805.1094 | 57.5959 | -57.5959 | 18.3333 | 12.1 | 56112.5577 | 1562.856 | 0.8366 | 0.28167 | 0.65354 | 0.00058783 | 0.00038417 | 111.3173 | 89.7959 | 89795.925 | 323.2653 | 323265.33
n/a | BPR35-MIN727 | n/a | Stainless steel | 7.93 | 2 | 550 | 1 | -550 | 727 | 35 | 15 | 500 | 0.04685 | 93.7 | 65.1 | 0.0705 | 0.002 | 0.0041888 | 0.033217 | 3.3217e-05 | 0.525 | 15805.1094 | 57.5959 | -57.5959 | 18.3333 | 12.1167 | 56112.5577 | 1562.856 | 0.8366 | 0.28167 | 0.65354 | 0.00058783 | 0.00038417 | 111.3173 | 89.9196 | 89919.6108 | 323.7106 | 323710.599
n/a | BPR35-MIN728 | n/a | Stainless steel | 7.93 | 2 | 550 | 1 | -550 | 728 | 35 | 15 | 500 | 0.04685 | 93.7 | 65.1 | 0.0705 | 0.002 | 0.0041888 | 0.033217 | 3.3217e-05 | 0.525 | 15805.1094 | 57.5959 | -57.5959 | 18.3333 | 12.1333 | 56112.5577 | 1562.856 | 0.8366 | 0.28167 | 0.65354 | 0.00058783 | 0.00038417 | 111.3173 | 90.0433 | 90043.2967 | 324.1559 | 324155.8681
n/a | BPR35-MIN729 | n/a | Stainless steel | 7.93 | 2 | 550 | 1 | -550 | 729 | 35 | 15 | 500 | 0.04685 | 93.7 | 65.1 | 0.0705 | 0.002 | 0.0041888 | 0.033217 | 3.3217e-05 | 0.525 | 15805.1094 | 57.5959 | -57.5959 | 18.3333 | 12.15 | 56112.5577 | 1562.856 | 0.8366 | 0.28167 | 0.65354 | 0.00058783 | 0.00038417 | 111.3173 | 90.167 | 90166.9825 | 324.6011 | 324601.1371
n/a | BPR35-MIN730 | n/a | Stainless steel | 7.93 | 2 | 550 | 1 | -550 | 730 | 35 | 15 | 500 | 0.04685 | 93.7 | 65.1 | 0.0705 | 0.002 | 0.0041888 | 0.033217 | 3.3217e-05 | 0.525 | 15805.1094 | 57.5959 | -57.5959 | 18.3333 | 12.1667 | 56112.5577 | 1562.856 | 0.8366 | 0.28167 | 0.65354 | 0.00058783 | 0.00038417 | 111.3173 | 90.2907 | 90290.6684 | 325.0464 | 325046.4062
n/a | BPR35-MIN731 | n/a | Stainless steel | 7.93 | 2 | 550 | 1 | -550 | 731 | 35 | 15 | 500 | 0.04685 | 93.7 | 65.1 | 0.0705 | 0.002 | 0.0041888 | 0.033217 | 3.3217e-05 | 0.525 | 15805.1094 | 57.5959 | -57.5959 | 18.3333 | 12.1833 | 56112.5577 | 1562.856 | 0.8366 | 0.28167 | 0.65354 | 0.00058783 | 0.00038417 | 111.3173 | 90.4144 | 90414.3542 | 325.4917 | 325491.6752
n/a | BPR35-MIN732 | n/a | Stainless steel | 7.93 | 2 | 550 | 1 | -550 | 732 | 35 | 15 | 500 | 0.04685 | 93.7 | 65.1 | 0.0705 | 0.002 | 0.0041888 | 0.033217 | 3.3217e-05 | 0.525 | 15805.1094 | 57.5959 | -57.5959 | 18.3333 | 12.2 | 56112.5577 | 1562.856 | 0.8366 | 0.28167 | 0.65354 | 0.00058783 | 0.00038417 | 111.3173 | 90.538 | 90538.0401 | 325.9369 | 325936.9443
n/a | BPR35-MIN733 | n/a | Stainless steel | 7.93 | 2 | 550 | 1 | -550 | 733 | 35 | 15 | 500 | 0.04685 | 93.7 | 65.1 | 0.0705 | 0.002 | 0.0041888 | 0.033217 | 3.3217e-05 | 0.525 | 15805.1094 | 57.5959 | -57.5959 | 18.3333 | 12.2167 | 56112.5577 | 1562.856 | 0.8366 | 0.28167 | 0.65354 | 0.00058783 | 0.00038417 | 111.3173 | 90.6617 | 90661.7259 | 326.3822 | 326382.2133
n/a | BPR35-MIN734 | n/a | Stainless steel | 7.93 | 2 | 550 | 1 | -550 | 734 | 35 | 15 | 500 | 0.04685 | 93.7 | 65.1 | 0.0705 | 0.002 | 0.0041888 | 0.033217 | 3.3217e-05 | 0.525 | 15805.1094 | 57.5959 | -57.5959 | 18.3333 | 12.2333 | 56112.5577 | 1562.856 | 0.8366 | 0.28167 | 0.65354 | 0.00058783 | 0.00038417 | 111.3173 | 90.7854 | 90785.4118 | 326.8275 | 326827.4824
n/a | BPR35-MIN735 | n/a | Stainless steel | 7.93 | 2 | 550 | 1 | -550 | 735 | 35 | 15 | 500 | 0.04685 | 93.7 | 65.1 | 0.0705 | 0.002 | 0.0041888 | 0.033217 | 3.3217e-05 | 0.525 | 15805.1094 | 57.5959 | -57.5959 | 18.3333 | 12.25 | 56112.5577 | 1562.856 | 0.8366 | 0.28167 | 0.65354 | 0.00058783 | 0.00038417 | 111.3173 | 90.9091 | 90909.0976 | 327.2728 | 327272.7514
n/a | BPR35-MIN736 | n/a | Stainless steel | 7.93 | 2 | 550 | 1 | -550 | 736 | 35 | 15 | 500 | 0.04685 | 93.7 | 65.1 | 0.0705 | 0.002 | 0.0041888 | 0.033217 | 3.3217e-05 | 0.525 | 15805.1094 | 57.5959 | -57.5959 | 18.3333 | 12.2667 | 56112.5577 | 1562.856 | 0.8366 | 0.28167 | 0.65354 | 0.00058783 | 0.00038417 | 111.3173 | 91.0328 | 91032.7835 | 327.718 | 327718.0205
n/a | BPR35-MIN737 | n/a | Stainless steel | 7.93 | 2 | 550 | 1 | -550 | 737 | 35 | 15 | 500 | 0.04685 | 93.7 | 65.1 | 0.0705 | 0.002 | 0.0041888 | 0.033217 | 3.3217e-05 | 0.525 | 15805.1094 | 57.5959 | -57.5959 | 18.3333 | 12.2833 | 56112.5577 | 1562.856 | 0.8366 | 0.28167 | 0.65354 | 0.00058783 | 0.00038417 | 111.3173 | 91.1565 | 91156.4693 | 328.1633 | 328163.2895
n/a | BPR35-MIN738 | n/a | Stainless steel | 7.93 | 2 | 550 | 1 | -550 | 738 | 35 | 15 | 500 | 0.04685 | 93.7 | 65.1 | 0.0705 | 0.002 | 0.0041888 | 0.033217 | 3.3217e-05 | 0.525 | 15805.1094 | 57.5959 | -57.5959 | 18.3333 | 12.3 | 56112.5577 | 1562.856 | 0.8366 | 0.28167 | 0.65354 | 0.00058783 | 0.00038417 | 111.3173 | 91.2802 | 91280.1552 | 328.6086 | 328608.5586
n/a | BPR35-MIN739 | n/a | Stainless steel | 7.93 | 2 | 550 | 1 | -550 | 739 | 35 | 15 | 500 | 0.04685 | 93.7 | 65.1 | 0.0705 | 0.002 | 0.0041888 | 0.033217 | 3.3217e-05 | 0.525 | 15805.1094 | 57.5959 | -57.5959 | 18.3333 | 12.3167 | 56112.5577 | 1562.856 | 0.8366 | 0.28167 | 0.65354 | 0.00058783 | 0.00038417 | 111.3173 | 91.4038 | 91403.841 | 329.0538 | 329053.8276
n/a | BPR35-MIN740 | n/a | Stainless steel | 7.93 | 2 | 550 | 1 | -550 | 740 | 35 | 15 | 500 | 0.04685 | 93.7 | 65.1 | 0.0705 | 0.002 | 0.0041888 | 0.033217 | 3.3217e-05 | 0.525 | 15805.1094 | 57.5959 | -57.5959 | 18.3333 | 12.3333 | 56112.5577 | 1562.856 | 0.8366 | 0.28167 | 0.65354 | 0.00058783 | 0.00038417 | 111.3173 | 91.5275 | 91527.5268 | 329.4991 | 329499.0967
n/a | BPR35-MIN741 | n/a | Stainless steel | 7.93 | 2 | 550 | 1 | -550 | 741 | 35 | 15 | 500 | 0.04685 | 93.7 | 65.1 | 0.0705 | 0.002 | 0.0041888 | 0.033217 | 3.3217e-05 | 0.525 | 15805.1094 | 57.5959 | -57.5959 | 18.3333 | 12.35 | 56112.5577 | 1562.856 | 0.8366 | 0.28167 | 0.65354 | 0.00058783 | 0.00038417 | 111.3173 | 91.6512 | 91651.2127 | 329.9444 | 329944.3657
n/a | BPR35-MIN742 | n/a | Stainless steel | 7.93 | 2 | 550 | 1 | -550 | 742 | 35 | 15 | 500 | 0.04685 | 93.7 | 65.1 | 0.0705 | 0.002 | 0.0041888 | 0.033217 | 3.3217e-05 | 0.525 | 15805.1094 | 57.5959 | -57.5959 | 18.3333 | 12.3667 | 56112.5577 | 1562.856 | 0.8366 | 0.28167 | 0.65354 | 0.00058783 | 0.00038417 | 111.3173 | 91.7749 | 91774.8985 | 330.3896 | 330389.6348
n/a | BPR35-MIN743 | n/a | Stainless steel | 7.93 | 2 | 550 | 1 | -550 | 743 | 35 | 15 | 500 | 0.04685 | 93.7 | 65.1 | 0.0705 | 0.002 | 0.0041888 | 0.033217 | 3.3217e-05 | 0.525 | 15805.1094 | 57.5959 | -57.5959 | 18.3333 | 12.3833 | 56112.5577 | 1562.856 | 0.8366 | 0.28167 | 0.65354 | 0.00058783 | 0.00038417 | 111.3173 | 91.8986 | 91898.5844 | 330.8349 | 330834.9038
n/a | BPR35-MIN744 | n/a | Stainless steel | 7.93 | 2 | 550 | 1 | -550 | 744 | 35 | 15 | 500 | 0.04685 | 93.7 | 65.1 | 0.0705 | 0.002 | 0.0041888 | 0.033217 | 3.3217e-05 | 0.525 | 15805.1094 | 57.5959 | -57.5959 | 18.3333 | 12.4 | 56112.5577 | 1562.856 | 0.8366 | 0.28167 | 0.65354 | 0.00058783 | 0.00038417 | 111.3173 | 92.0223 | 92022.2702 | 331.2802 | 331280.1729
n/a | BPR35-MIN745 | n/a | Stainless steel | 7.93 | 2 | 550 | 1 | -550 | 745 | 35 | 15 | 500 | 0.04685 | 93.7 | 65.1 | 0.0705 | 0.002 | 0.0041888 | 0.033217 | 3.3217e-05 | 0.525 | 15805.1094 | 57.5959 | -57.5959 | 18.3333 | 12.4167 | 56112.5577 | 1562.856 | 0.8366 | 0.28167 | 0.65354 | 0.00058783 | 0.00038417 | 111.3173 | 92.146 | 92145.9561 | 331.7254 | 331725.4419
n/a | BPR35-MIN746 | n/a | Stainless steel | 7.93 | 2 | 550 | 1 | -550 | 746 | 35 | 15 | 500 | 0.04685 | 93.7 | 65.1 | 0.0705 | 0.002 | 0.0041888 | 0.033217 | 3.3217e-05 | 0.525 | 15805.1094 | 57.5959 | -57.5959 | 18.3333 | 12.4333 | 56112.5577 | 1562.856 | 0.8366 | 0.28167 | 0.65354 | 0.00058783 | 0.00038417 | 111.3173 | 92.2696 | 92269.6419 | 332.1707 | 332170.711
n/a | BPR35-MIN747 | n/a | Stainless steel | 7.93 | 2 | 550 | 1 | -550 | 747 | 35 | 15 | 500 | 0.04685 | 93.7 | 65.1 | 0.0705 | 0.002 | 0.0041888 | 0.033217 | 3.3217e-05 | 0.525 | 15805.1094 | 57.5959 | -57.5959 | 18.3333 | 12.45 | 56112.5577 | 1562.856 | 0.8366 | 0.28167 | 0.65354 | 0.00058783 | 0.00038417 | 111.3173 | 92.3933 | 92393.3278 | 332.616 | 332615.98
n/a | BPR35-MIN748 | n/a | Stainless steel | 7.93 | 2 | 550 | 1 | -550 | 748 | 35 | 15 | 500 | 0.04685 | 93.7 | 65.1 | 0.0705 | 0.002 | 0.0041888 | 0.033217 | 3.3217e-05 | 0.525 | 15805.1094 | 57.5959 | -57.5959 | 18.3333 | 12.4667 | 56112.5577 | 1562.856 | 0.8366 | 0.28167 | 0.65354 | 0.00058783 | 0.00038417 | 111.3173 | 92.517 | 92517.0136 | 333.0612 | 333061.2491
n/a | BPR35-MIN749 | n/a | Stainless steel | 7.93 | 2 | 550 | 1 | -550 | 749 | 35 | 15 | 500 | 0.04685 | 93.7 | 65.1 | 0.0705 | 0.002 | 0.0041888 | 0.033217 | 3.3217e-05 | 0.525 | 15805.1094 | 57.5959 | -57.5959 | 18.3333 | 12.4833 | 56112.5577 | 1562.856 | 0.8366 | 0.28167 | 0.65354 | 0.00058783 | 0.00038417 | 111.3173 | 92.6407 | 92640.6995 | 333.5065 | 333506.5181
n/a | BPR35-MIN750 | n/a | Stainless steel | 7.93 | 2 | 550 | 1 | -550 | 750 | 35 | 15 | 500 | 0.04685 | 93.7 | 65.1 | 0.0705 | 0.002 | 0.0041888 | 0.033217 | 3.3217e-05 | 0.525 | 15805.1094 | 57.5959 | -57.5959 | 18.3333 | 12.5 | 56112.5577 | 1562.856 | 0.8366 | 0.28167 | 0.65354 | 0.00058783 | 0.00038417 | 111.3173 | 92.7644 | 92764.3853 | 333.9518 | 333951.7872
n/a | BPR35-MIN751 | n/a | Stainless steel | 7.93 | 2 | 550 | 1 | -550 | 751 | 35 | 15 | 500 | 0.04685 | 93.7 | 65.1 | 0.0705 | 0.002 | 0.0041888 | 0.033217 | 3.3217e-05 | 0.525 | 15805.1094 | 57.5959 | -57.5959 | 18.3333 | 12.5167 | 56112.5577 | 1562.856 | 0.8366 | 0.28167 | 0.65354 | 0.00058783 | 0.00038417 | 111.3173 | 92.8881 | 92888.0712 | 334.3971 | 334397.0562
n/a | BPR35-MIN752 | n/a | Stainless steel | 7.93 | 2 | 550 | 1 | -550 | 752 | 35 | 15 | 500 | 0.04685 | 93.7 | 65.1 | 0.0705 | 0.002 | 0.0041888 | 0.033217 | 3.3217e-05 | 0.525 | 15805.1094 | 57.5959 | -57.5959 | 18.3333 | 12.5333 | 56112.5577 | 1562.856 | 0.8366 | 0.28167 | 0.65354 | 0.00058783 | 0.00038417 | 111.3173 | 93.0118 | 93011.757 | 334.8423 | 334842.3253
n/a | BPR35-MIN753 | n/a | Stainless steel | 7.93 | 2 | 550 | 1 | -550 | 753 | 35 | 15 | 500 | 0.04685 | 93.7 | 65.1 | 0.0705 | 0.002 | 0.0041888 | 0.033217 | 3.3217e-05 | 0.525 | 15805.1094 | 57.5959 | -57.5959 | 18.3333 | 12.55 | 56112.5577 | 1562.856 | 0.8366 | 0.28167 | 0.65354 | 0.00058783 | 0.00038417 | 111.3173 | 93.1354 | 93135.4429 | 335.2876 | 335287.5943
n/a | BPR35-MIN754 | n/a | Stainless steel | 7.93 | 2 | 550 | 1 | -550 | 754 | 35 | 15 | 500 | 0.04685 | 93.7 | 65.1 | 0.0705 | 0.002 | 0.0041888 | 0.033217 | 3.3217e-05 | 0.525 | 15805.1094 | 57.5959 | -57.5959 | 18.3333 | 12.5667 | 56112.5577 | 1562.856 | 0.8366 | 0.28167 | 0.65354 | 0.00058783 | 0.00038417 | 111.3173 | 93.2591 | 93259.1287 | 335.7329 | 335732.8634
n/a | BPR35-MIN755 | n/a | Stainless steel | 7.93 | 2 | 550 | 1 | -550 | 755 | 35 | 15 | 500 | 0.04685 | 93.7 | 65.1 | 0.0705 | 0.002 | 0.0041888 | 0.033217 | 3.3217e-05 | 0.525 | 15805.1094 | 57.5959 | -57.5959 | 18.3333 | 12.5833 | 56112.5577 | 1562.856 | 0.8366 | 0.28167 | 0.65354 | 0.00058783 | 0.00038417 | 111.3173 | 93.3828 | 93382.8146 | 336.1781 | 336178.1324
n/a | BPR35-MIN756 | n/a | Stainless steel | 7.93 | 2 | 550 | 1 | -550 | 756 | 35 | 15 | 500 | 0.04685 | 93.7 | 65.1 | 0.0705 | 0.002 | 0.0041888 | 0.033217 | 3.3217e-05 | 0.525 | 15805.1094 | 57.5959 | -57.5959 | 18.3333 | 12.6 | 56112.5577 | 1562.856 | 0.8366 | 0.28167 | 0.65354 | 0.00058783 | 0.00038417 | 111.3173 | 93.5065 | 93506.5004 | 336.6234 | 336623.4015
n/a | BPR35-MIN757 | n/a | Stainless steel | 7.93 | 2 | 550 | 1 | -550 | 757 | 35 | 15 | 500 | 0.04685 | 93.7 | 65.1 | 0.0705 | 0.002 | 0.0041888 | 0.033217 | 3.3217e-05 | 0.525 | 15805.1094 | 57.5959 | -57.5959 | 18.3333 | 12.6167 | 56112.5577 | 1562.856 | 0.8366 | 0.28167 | 0.65354 | 0.00058783 | 0.00038417 | 111.3173 | 93.6302 | 93630.1863 | 337.0687 | 337068.6705
n/a | BPR35-MIN758 | n/a | Stainless steel | 7.93 | 2 | 550 | 1 | -550 | 758 | 35 | 15 | 500 | 0.04685 | 93.7 | 65.1 | 0.0705 | 0.002 | 0.0041888 | 0.033217 | 3.3217e-05 | 0.525 | 15805.1094 | 57.5959 | -57.5959 | 18.3333 | 12.6333 | 56112.5577 | 1562.856 | 0.8366 | 0.28167 | 0.65354 | 0.00058783 | 0.00038417 | 111.3173 | 93.7539 | 93753.8721 | 337.5139 | 337513.9396
n/a | BPR35-MIN759 | n/a | Stainless steel | 7.93 | 2 | 550 | 1 | -550 | 759 | 35 | 15 | 500 | 0.04685 | 93.7 | 65.1 | 0.0705 | 0.002 | 0.0041888 | 0.033217 | 3.3217e-05 | 0.525 | 15805.1094 | 57.5959 | -57.5959 | 18.3333 | 12.65 | 56112.5577 | 1562.856 | 0.8366 | 0.28167 | 0.65354 | 0.00058783 | 0.00038417 | 111.3173 | 93.8776 | 93877.5579 | 337.9592 | 337959.2086
n/a | BPR35-MIN760 | n/a | Stainless steel | 7.93 | 2 | 550 | 1 | -550 | 760 | 35 | 15 | 500 | 0.04685 | 93.7 | 65.1 | 0.0705 | 0.002 | 0.0041888 | 0.033217 | 3.3217e-05 | 0.525 | 15805.1094 | 57.5959 | -57.5959 | 18.3333 | 12.6667 | 56112.5577 | 1562.856 | 0.8366 | 0.28167 | 0.65354 | 0.00058783 | 0.00038417 | 111.3173 | 94.0012 | 94001.2438 | 338.4045 | 338404.4776
n/a | BPR35-MIN761 | n/a | Stainless steel | 7.93 | 2 | 550 | 1 | -550 | 761 | 35 | 15 | 500 | 0.04685 | 93.7 | 65.1 | 0.0705 | 0.002 | 0.0041888 | 0.033217 | 3.3217e-05 | 0.525 | 15805.1094 | 57.5959 | -57.5959 | 18.3333 | 12.6833 | 56112.5577 | 1562.856 | 0.8366 | 0.28167 | 0.65354 | 0.00058783 | 0.00038417 | 111.3173 | 94.1249 | 94124.9296 | 338.8497 | 338849.7467
n/a | BPR35-MIN762 | n/a | Stainless steel | 7.93 | 2 | 550 | 1 | -550 | 762 | 35 | 15 | 500 | 0.04685 | 93.7 | 65.1 | 0.0705 | 0.002 | 0.0041888 | 0.033217 | 3.3217e-05 | 0.525 | 15805.1094 | 57.5959 | -57.5959 | 18.3333 | 12.7 | 56112.5577 | 1562.856 | 0.8366 | 0.28167 | 0.65354 | 0.00058783 | 0.00038417 | 111.3173 | 94.2486 | 94248.6155 | 339.295 | 339295.0157
n/a | BPR35-MIN763 | n/a | Stainless steel | 7.93 | 2 | 550 | 1 | -550 | 763 | 35 | 15 | 500 | 0.04685 | 93.7 | 65.1 | 0.0705 | 0.002 | 0.0041888 | 0.033217 | 3.3217e-05 | 0.525 | 15805.1094 | 57.5959 | -57.5959 | 18.3333 | 12.7167 | 56112.5577 | 1562.856 | 0.8366 | 0.28167 | 0.65354 | 0.00058783 | 0.00038417 | 111.3173 | 94.3723 | 94372.3013 | 339.7403 | 339740.2848
n/a | BPR35-MIN764 | n/a | Stainless steel | 7.93 | 2 | 550 | 1 | -550 | 764 | 35 | 15 | 500 | 0.04685 | 93.7 | 65.1 | 0.0705 | 0.002 | 0.0041888 | 0.033217 | 3.3217e-05 | 0.525 | 15805.1094 | 57.5959 | -57.5959 | 18.3333 | 12.7333 | 56112.5577 | 1562.856 | 0.8366 | 0.28167 | 0.65354 | 0.00058783 | 0.00038417 | 111.3173 | 94.496 | 94495.9872 | 340.1856 | 340185.5538
n/a | BPR35-MIN765 | n/a | Stainless steel | 7.93 | 2 | 550 | 1 | -550 | 765 | 35 | 15 | 500 | 0.04685 | 93.7 | 65.1 | 0.0705 | 0.002 | 0.0041888 | 0.033217 | 3.3217e-05 | 0.525 | 15805.1094 | 57.5959 | -57.5959 | 18.3333 | 12.75 | 56112.5577 | 1562.856 | 0.8366 | 0.28167 | 0.65354 | 0.00058783 | 0.00038417 | 111.3173 | 94.6197 | 94619.673 | 340.6308 | 340630.8229
n/a | BPR35-MIN766 | n/a | Stainless steel | 7.93 | 2 | 550 | 1 | -550 | 766 | 35 | 15 | 500 | 0.04685 | 93.7 | 65.1 | 0.0705 | 0.002 | 0.0041888 | 0.033217 | 3.3217e-05 | 0.525 | 15805.1094 | 57.5959 | -57.5959 | 18.3333 | 12.7667 | 56112.5577 | 1562.856 | 0.8366 | 0.28167 | 0.65354 | 0.00058783 | 0.00038417 | 111.3173 | 94.7434 | 94743.3589 | 341.0761 | 341076.0919
n/a | BPR35-MIN767 | n/a | Stainless steel | 7.93 | 2 | 550 | 1 | -550 | 767 | 35 | 15 | 500 | 0.04685 | 93.7 | 65.1 | 0.0705 | 0.002 | 0.0041888 | 0.033217 | 3.3217e-05 | 0.525 | 15805.1094 | 57.5959 | -57.5959 | 18.3333 | 12.7833 | 56112.5577 | 1562.856 | 0.8366 | 0.28167 | 0.65354 | 0.00058783 | 0.00038417 | 111.3173 | 94.867 | 94867.0447 | 341.5214 | 341521.361
n/a | BPR35-MIN768 | n/a | Stainless steel | 7.93 | 2 | 550 | 1 | -550 | 768 | 35 | 15 | 500 | 0.04685 | 93.7 | 65.1 | 0.0705 | 0.002 | 0.0041888 | 0.033217 | 3.3217e-05 | 0.525 | 15805.1094 | 57.5959 | -57.5959 | 18.3333 | 12.8 | 56112.5577 | 1562.856 | 0.8366 | 0.28167 | 0.65354 | 0.00058783 | 0.00038417 | 111.3173 | 94.9907 | 94990.7306 | 341.9666 | 341966.63
n/a | BPR35-MIN769 | n/a | Stainless steel | 7.93 | 2 | 550 | 1 | -550 | 769 | 35 | 15 | 500 | 0.04685 | 93.7 | 65.1 | 0.0705 | 0.002 | 0.0041888 | 0.033217 | 3.3217e-05 | 0.525 | 15805.1094 | 57.5959 | -57.5959 | 18.3333 | 12.8167 | 56112.5577 | 1562.856 | 0.8366 | 0.28167 | 0.65354 | 0.00058783 | 0.00038417 | 111.3173 | 95.1144 | 95114.4164 | 342.4119 | 342411.8991
n/a | BPR35-MIN770 | n/a | Stainless steel | 7.93 | 2 | 550 | 1 | -550 | 770 | 35 | 15 | 500 | 0.04685 | 93.7 | 65.1 | 0.0705 | 0.002 | 0.0041888 | 0.033217 | 3.3217e-05 | 0.525 | 15805.1094 | 57.5959 | -57.5959 | 18.3333 | 12.8333 | 56112.5577 | 1562.856 | 0.8366 | 0.28167 | 0.65354 | 0.00058783 | 0.00038417 | 111.3173 | 95.2381 | 95238.1023 | 342.8572 | 342857.1681
n/a | BPR35-MIN771 | n/a | Stainless steel | 7.93 | 2 | 550 | 1 | -550 | 771 | 35 | 15 | 500 | 0.04685 | 93.7 | 65.1 | 0.0705 | 0.002 | 0.0041888 | 0.033217 | 3.3217e-05 | 0.525 | 15805.1094 | 57.5959 | -57.5959 | 18.3333 | 12.85 | 56112.5577 | 1562.856 | 0.8366 | 0.28167 | 0.65354 | 0.00058783 | 0.00038417 | 111.3173 | 95.3618 | 95361.7881 | 343.3024 | 343302.4372
n/a | BPR35-MIN772 | n/a | Stainless steel | 7.93 | 2 | 550 | 1 | -550 | 772 | 35 | 15 | 500 | 0.04685 | 93.7 | 65.1 | 0.0705 | 0.002 | 0.0041888 | 0.033217 | 3.3217e-05 | 0.525 | 15805.1094 | 57.5959 | -57.5959 | 18.3333 | 12.8667 | 56112.5577 | 1562.856 | 0.8366 | 0.28167 | 0.65354 | 0.00058783 | 0.00038417 | 111.3173 | 95.4855 | 95485.474 | 343.7477 | 343747.7062
n/a | BPR35-MIN773 | n/a | Stainless steel | 7.93 | 2 | 550 | 1 | -550 | 773 | 35 | 15 | 500 | 0.04685 | 93.7 | 65.1 | 0.0705 | 0.002 | 0.0041888 | 0.033217 | 3.3217e-05 | 0.525 | 15805.1094 | 57.5959 | -57.5959 | 18.3333 | 12.8833 | 56112.5577 | 1562.856 | 0.8366 | 0.28167 | 0.65354 | 0.00058783 | 0.00038417 | 111.3173 | 95.6092 | 95609.1598 | 344.193 | 344192.9753
n/a | BPR35-MIN774 | n/a | Stainless steel | 7.93 | 2 | 550 | 1 | -550 | 774 | 35 | 15 | 500 | 0.04685 | 93.7 | 65.1 | 0.0705 | 0.002 | 0.0041888 | 0.033217 | 3.3217e-05 | 0.525 | 15805.1094 | 57.5959 | -57.5959 | 18.3333 | 12.9 | 56112.5577 | 1562.856 | 0.8366 | 0.28167 | 0.65354 | 0.00058783 | 0.00038417 | 111.3173 | 95.7328 | 95732.8457 | 344.6382 | 344638.2443
n/a | BPR35-MIN775 | n/a | Stainless steel | 7.93 | 2 | 550 | 1 | -550 | 775 | 35 | 15 | 500 | 0.04685 | 93.7 | 65.1 | 0.0705 | 0.002 | 0.0041888 | 0.033217 | 3.3217e-05 | 0.525 | 15805.1094 | 57.5959 | -57.5959 | 18.3333 | 12.9167 | 56112.5577 | 1562.856 | 0.8366 | 0.28167 | 0.65354 | 0.00058783 | 0.00038417 | 111.3173 | 95.8565 | 95856.5315 | 345.0835 | 345083.5134
n/a | BPR35-MIN776 | n/a | Stainless steel | 7.93 | 2 | 550 | 1 | -550 | 776 | 35 | 15 | 500 | 0.04685 | 93.7 | 65.1 | 0.0705 | 0.002 | 0.0041888 | 0.033217 | 3.3217e-05 | 0.525 | 15805.1094 | 57.5959 | -57.5959 | 18.3333 | 12.9333 | 56112.5577 | 1562.856 | 0.8366 | 0.28167 | 0.65354 | 0.00058783 | 0.00038417 | 111.3173 | 95.9802 | 95980.2173 | 345.5288 | 345528.7824
n/a | BPR35-MIN777 | n/a | Stainless steel | 7.93 | 2 | 550 | 1 | -550 | 777 | 35 | 15 | 500 | 0.04685 | 93.7 | 65.1 | 0.0705 | 0.002 | 0.0041888 | 0.033217 | 3.3217e-05 | 0.525 | 15805.1094 | 57.5959 | -57.5959 | 18.3333 | 12.95 | 56112.5577 | 1562.856 | 0.8366 | 0.28167 | 0.65354 | 0.00058783 | 0.00038417 | 111.3173 | 96.1039 | 96103.9032 | 345.9741 | 345974.0515
n/a | BPR35-MIN778 | n/a | Stainless steel | 7.93 | 2 | 550 | 1 | -550 | 778 | 35 | 15 | 500 | 0.04685 | 93.7 | 65.1 | 0.0705 | 0.002 | 0.0041888 | 0.033217 | 3.3217e-05 | 0.525 | 15805.1094 | 57.5959 | -57.5959 | 18.3333 | 12.9667 | 56112.5577 | 1562.856 | 0.8366 | 0.28167 | 0.65354 | 0.00058783 | 0.00038417 | 111.3173 | 96.2276 | 96227.589 | 346.4193 | 346419.3205
n/a | BPR35-MIN779 | n/a | Stainless steel | 7.93 | 2 | 550 | 1 | -550 | 779 | 35 | 15 | 500 | 0.04685 | 93.7 | 65.1 | 0.0705 | 0.002 | 0.0041888 | 0.033217 | 3.3217e-05 | 0.525 | 15805.1094 | 57.5959 | -57.5959 | 18.3333 | 12.9833 | 56112.5577 | 1562.856 | 0.8366 | 0.28167 | 0.65354 | 0.00058783 | 0.00038417 | 111.3173 | 96.3513 | 96351.2749 | 346.8646 | 346864.5896
n/a | BPR35-MIN780 | n/a | Stainless steel | 7.93 | 2 | 550 | 1 | -550 | 780 | 35 | 15 | 500 | 0.04685 | 93.7 | 65.1 | 0.0705 | 0.002 | 0.0041888 | 0.033217 | 3.3217e-05 | 0.525 | 15805.1094 | 57.5959 | -57.5959 | 18.3333 | 13 | 56112.5577 | 1562.856 | 0.8366 | 0.28167 | 0.65354 | 0.00058783 | 0.00038417 | 111.3173 | 96.475 | 96474.9607 | 347.3099 | 347309.8586
n/a | BPR35-MIN781 | n/a | Stainless steel | 7.93 | 2 | 550 | 1 | -550 | 781 | 35 | 15 | 500 | 0.04685 | 93.7 | 65.1 | 0.0705 | 0.002 | 0.0041888 | 0.033217 | 3.3217e-05 | 0.525 | 15805.1094 | 57.5959 | -57.5959 | 18.3333 | 13.0167 | 56112.5577 | 1562.856 | 0.8366 | 0.28167 | 0.65354 | 0.00058783 | 0.00038417 | 111.3173 | 96.5986 | 96598.6466 | 347.7551 | 347755.1277
n/a | BPR35-MIN782 | n/a | Stainless steel | 7.93 | 2 | 550 | 1 | -550 | 782 | 35 | 15 | 500 | 0.04685 | 93.7 | 65.1 | 0.0705 | 0.002 | 0.0041888 | 0.033217 | 3.3217e-05 | 0.525 | 15805.1094 | 57.5959 | -57.5959 | 18.3333 | 13.0333 | 56112.5577 | 1562.856 | 0.8366 | 0.28167 | 0.65354 | 0.00058783 | 0.00038417 | 111.3173 | 96.7223 | 96722.3324 | 348.2004 | 348200.3967
n/a | BPR35-MIN783 | n/a | Stainless steel | 7.93 | 2 | 550 | 1 | -550 | 783 | 35 | 15 | 500 | 0.04685 | 93.7 | 65.1 | 0.0705 | 0.002 | 0.0041888 | 0.033217 | 3.3217e-05 | 0.525 | 15805.1094 | 57.5959 | -57.5959 | 18.3333 | 13.05 | 56112.5577 | 1562.856 | 0.8366 | 0.28167 | 0.65354 | 0.00058783 | 0.00038417 | 111.3173 | 96.846 | 96846.0183 | 348.6457 | 348645.6658
n/a | BPR35-MIN784 | n/a | Stainless steel | 7.93 | 2 | 550 | 1 | -550 | 784 | 35 | 15 | 500 | 0.04685 | 93.7 | 65.1 | 0.0705 | 0.002 | 0.0041888 | 0.033217 | 3.3217e-05 | 0.525 | 15805.1094 | 57.5959 | -57.5959 | 18.3333 | 13.0667 | 56112.5577 | 1562.856 | 0.8366 | 0.28167 | 0.65354 | 0.00058783 | 0.00038417 | 111.3173 | 96.9697 | 96969.7041 | 349.0909 | 349090.9348
n/a | BPR35-MIN785 | n/a | Stainless steel | 7.93 | 2 | 550 | 1 | -550 | 785 | 35 | 15 | 500 | 0.04685 | 93.7 | 65.1 | 0.0705 | 0.002 | 0.0041888 | 0.033217 | 3.3217e-05 | 0.525 | 15805.1094 | 57.5959 | -57.5959 | 18.3333 | 13.0833 | 56112.5577 | 1562.856 | 0.8366 | 0.28167 | 0.65354 | 0.00058783 | 0.00038417 | 111.3173 | 97.0934 | 97093.39 | 349.5362 | 349536.2039
n/a | BPR35-MIN786 | n/a | Stainless steel | 7.93 | 2 | 550 | 1 | -550 | 786 | 35 | 15 | 500 | 0.04685 | 93.7 | 65.1 | 0.0705 | 0.002 | 0.0041888 | 0.033217 | 3.3217e-05 | 0.525 | 15805.1094 | 57.5959 | -57.5959 | 18.3333 | 13.1 | 56112.5577 | 1562.856 | 0.8366 | 0.28167 | 0.65354 | 0.00058783 | 0.00038417 | 111.3173 | 97.2171 | 97217.0758 | 349.9815 | 349981.4729
n/a | BPR35-MIN787 | n/a | Stainless steel | 7.93 | 2 | 550 | 1 | -550 | 787 | 35 | 15 | 500 | 0.04685 | 93.7 | 65.1 | 0.0705 | 0.002 | 0.0041888 | 0.033217 | 3.3217e-05 | 0.525 | 15805.1094 | 57.5959 | -57.5959 | 18.3333 | 13.1167 | 56112.5577 | 1562.856 | 0.8366 | 0.28167 | 0.65354 | 0.00058783 | 0.00038417 | 111.3173 | 97.3408 | 97340.7617 | 350.4267 | 350426.742
n/a | BPR35-MIN788 | n/a | Stainless steel | 7.93 | 2 | 550 | 1 | -550 | 788 | 35 | 15 | 500 | 0.04685 | 93.7 | 65.1 | 0.0705 | 0.002 | 0.0041888 | 0.033217 | 3.3217e-05 | 0.525 | 15805.1094 | 57.5959 | -57.5959 | 18.3333 | 13.1333 | 56112.5577 | 1562.856 | 0.8366 | 0.28167 | 0.65354 | 0.00058783 | 0.00038417 | 111.3173 | 97.4644 | 97464.4475 | 350.872 | 350872.011
n/a | BPR35-MIN789 | n/a | Stainless steel | 7.93 | 2 | 550 | 1 | -550 | 789 | 35 | 15 | 500 | 0.04685 | 93.7 | 65.1 | 0.0705 | 0.002 | 0.0041888 | 0.033217 | 3.3217e-05 | 0.525 | 15805.1094 | 57.5959 | -57.5959 | 18.3333 | 13.15 | 56112.5577 | 1562.856 | 0.8366 | 0.28167 | 0.65354 | 0.00058783 | 0.00038417 | 111.3173 | 97.5881 | 97588.1334 | 351.3173 | 351317.2801
n/a | BPR35-MIN790 | n/a | Stainless steel | 7.93 | 2 | 550 | 1 | -550 | 790 | 35 | 15 | 500 | 0.04685 | 93.7 | 65.1 | 0.0705 | 0.002 | 0.0041888 | 0.033217 | 3.3217e-05 | 0.525 | 15805.1094 | 57.5959 | -57.5959 | 18.3333 | 13.1667 | 56112.5577 | 1562.856 | 0.8366 | 0.28167 | 0.65354 | 0.00058783 | 0.00038417 | 111.3173 | 97.7118 | 97711.8192 | 351.7625 | 351762.5491
n/a | BPR35-MIN791 | n/a | Stainless steel | 7.93 | 2 | 550 | 1 | -550 | 791 | 35 | 15 | 500 | 0.04685 | 93.7 | 65.1 | 0.0705 | 0.002 | 0.0041888 | 0.033217 | 3.3217e-05 | 0.525 | 15805.1094 | 57.5959 | -57.5959 | 18.3333 | 13.1833 | 56112.5577 | 1562.856 | 0.8366 | 0.28167 | 0.65354 | 0.00058783 | 0.00038417 | 111.3173 | 97.8355 | 97835.5051 | 352.2078 | 352207.8182
n/a | BPR35-MIN792 | n/a | Stainless steel | 7.93 | 2 | 550 | 1 | -550 | 792 | 35 | 15 | 500 | 0.04685 | 93.7 | 65.1 | 0.0705 | 0.002 | 0.0041888 | 0.033217 | 3.3217e-05 | 0.525 | 15805.1094 | 57.5959 | -57.5959 | 18.3333 | 13.2 | 56112.5577 | 1562.856 | 0.8366 | 0.28167 | 0.65354 | 0.00058783 | 0.00038417 | 111.3173 | 97.9592 | 97959.1909 | 352.6531 | 352653.0872
n/a | BPR35-MIN793 | n/a | Stainless steel | 7.93 | 2 | 550 | 1 | -550 | 793 | 35 | 15 | 500 | 0.04685 | 93.7 | 65.1 | 0.0705 | 0.002 | 0.0041888 | 0.033217 | 3.3217e-05 | 0.525 | 15805.1094 | 57.5959 | -57.5959 | 18.3333 | 13.2167 | 56112.5577 | 1562.856 | 0.8366 | 0.28167 | 0.65354 | 0.00058783 | 0.00038417 | 111.3173 | 98.0829 | 98082.8767 | 353.0984 | 353098.3563
n/a | BPR35-MIN794 | n/a | Stainless steel | 7.93 | 2 | 550 | 1 | -550 | 794 | 35 | 15 | 500 | 0.04685 | 93.7 | 65.1 | 0.0705 | 0.002 | 0.0041888 | 0.033217 | 3.3217e-05 | 0.525 | 15805.1094 | 57.5959 | -57.5959 | 18.3333 | 13.2333 | 56112.5577 | 1562.856 | 0.8366 | 0.28167 | 0.65354 | 0.00058783 | 0.00038417 | 111.3173 | 98.2066 | 98206.5626 | 353.5436 | 353543.6253
n/a | BPR35-MIN795 | n/a | Stainless steel | 7.93 | 2 | 550 | 1 | -550 | 795 | 35 | 15 | 500 | 0.04685 | 93.7 | 65.1 | 0.0705 | 0.002 | 0.0041888 | 0.033217 | 3.3217e-05 | 0.525 | 15805.1094 | 57.5959 | -57.5959 | 18.3333 | 13.25 | 56112.5577 | 1562.856 | 0.8366 | 0.28167 | 0.65354 | 0.00058783 | 0.00038417 | 111.3173 | 98.3302 | 98330.2484 | 353.9889 | 353988.8944
n/a | BPR35-MIN796 | n/a | Stainless steel | 7.93 | 2 | 550 | 1 | -550 | 796 | 35 | 15 | 500 | 0.04685 | 93.7 | 65.1 | 0.0705 | 0.002 | 0.0041888 | 0.033217 | 3.3217e-05 | 0.525 | 15805.1094 | 57.5959 | -57.5959 | 18.3333 | 13.2667 | 56112.5577 | 1562.856 | 0.8366 | 0.28167 | 0.65354 | 0.00058783 | 0.00038417 | 111.3173 | 98.4539 | 98453.9343 | 354.4342 | 354434.1634
n/a | BPR35-MIN797 | n/a | Stainless steel | 7.93 | 2 | 550 | 1 | -550 | 797 | 35 | 15 | 500 | 0.04685 | 93.7 | 65.1 | 0.0705 | 0.002 | 0.0041888 | 0.033217 | 3.3217e-05 | 0.525 | 15805.1094 | 57.5959 | -57.5959 | 18.3333 | 13.2833 | 56112.5577 | 1562.856 | 0.8366 | 0.28167 | 0.65354 | 0.00058783 | 0.00038417 | 111.3173 | 98.5776 | 98577.6201 | 354.8794 | 354879.4325
n/a | BPR35-MIN798 | n/a | Stainless steel | 7.93 | 2 | 550 | 1 | -550 | 798 | 35 | 15 | 500 | 0.04685 | 93.7 | 65.1 | 0.0705 | 0.002 | 0.0041888 | 0.033217 | 3.3217e-05 | 0.525 | 15805.1094 | 57.5959 | -57.5959 | 18.3333 | 13.3 | 56112.5577 | 1562.856 | 0.8366 | 0.28167 | 0.65354 | 0.00058783 | 0.00038417 | 111.3173 | 98.7013 | 98701.306 | 355.3247 | 355324.7015
n/a | BPR35-MIN799 | n/a | Stainless steel | 7.93 | 2 | 550 | 1 | -550 | 799 | 35 | 15 | 500 | 0.04685 | 93.7 | 65.1 | 0.0705 | 0.002 | 0.0041888 | 0.033217 | 3.3217e-05 | 0.525 | 15805.1094 | 57.5959 | -57.5959 | 18.3333 | 13.3167 | 56112.5577 | 1562.856 | 0.8366 | 0.28167 | 0.65354 | 0.00058783 | 0.00038417 | 111.3173 | 98.825 | 98824.9918 | 355.77 | 355769.9706
n/a | BPR35-MIN800 | n/a | Stainless steel | 7.93 | 2 | 550 | 1 | -550 | 800 | 35 | 15 | 500 | 0.04685 | 93.7 | 65.1 | 0.0705 | 0.002 | 0.0041888 | 0.033217 | 3.3217e-05 | 0.525 | 15805.1094 | 57.5959 | -57.5959 | 18.3333 | 13.3333 | 56112.5577 | 1562.856 | 0.8366 | 0.28167 | 0.65354 | 0.00058783 | 0.00038417 | 111.3173 | 98.9487 | 98948.6777 | 356.2152 | 356215.2396
n/a | BPR35-MIN801 | n/a | Stainless steel | 7.93 | 2 | 550 | 1 | -550 | 801 | 35 | 15 | 500 | 0.04685 | 93.7 | 65.1 | 0.0705 | 0.002 | 0.0041888 | 0.033217 | 3.3217e-05 | 0.525 | 15805.1094 | 57.5959 | -57.5959 | 18.3333 | 13.35 | 56112.5577 | 1562.856 | 0.8366 | 0.28167 | 0.65354 | 0.00058783 | 0.00038417 | 111.3173 | 99.0724 | 99072.3635 | 356.6605 | 356660.5087
n/a | BPR35-MIN802 | n/a | Stainless steel | 7.93 | 2 | 550 | 1 | -550 | 802 | 35 | 15 | 500 | 0.04685 | 93.7 | 65.1 | 0.0705 | 0.002 | 0.0041888 | 0.033217 | 3.3217e-05 | 0.525 | 15805.1094 | 57.5959 | -57.5959 | 18.3333 | 13.3667 | 56112.5577 | 1562.856 | 0.8366 | 0.28167 | 0.65354 | 0.00058783 | 0.00038417 | 111.3173 | 99.196 | 99196.0494 | 357.1058 | 357105.7777
n/a | BPR35-MIN803 | n/a | Stainless steel | 7.93 | 2 | 550 | 1 | -550 | 803 | 35 | 15 | 500 | 0.04685 | 93.7 | 65.1 | 0.0705 | 0.002 | 0.0041888 | 0.033217 | 3.3217e-05 | 0.525 | 15805.1094 | 57.5959 | -57.5959 | 18.3333 | 13.3833 | 56112.5577 | 1562.856 | 0.8366 | 0.28167 | 0.65354 | 0.00058783 | 0.00038417 | 111.3173 | 99.3197 | 99319.7352 | 357.551 | 357551.0468
n/a | BPR35-MIN804 | n/a | Stainless steel | 7.93 | 2 | 550 | 1 | -550 | 804 | 35 | 15 | 500 | 0.04685 | 93.7 | 65.1 | 0.0705 | 0.002 | 0.0041888 | 0.033217 | 3.3217e-05 | 0.525 | 15805.1094 | 57.5959 | -57.5959 | 18.3333 | 13.4 | 56112.5577 | 1562.856 | 0.8366 | 0.28167 | 0.65354 | 0.00058783 | 0.00038417 | 111.3173 | 99.4434 | 99443.4211 | 357.9963 | 357996.3158
n/a | BPR35-MIN805 | n/a | Stainless steel | 7.93 | 2 | 550 | 1 | -550 | 805 | 35 | 15 | 500 | 0.04685 | 93.7 | 65.1 | 0.0705 | 0.002 | 0.0041888 | 0.033217 | 3.3217e-05 | 0.525 | 15805.1094 | 57.5959 | -57.5959 | 18.3333 | 13.4167 | 56112.5577 | 1562.856 | 0.8366 | 0.28167 | 0.65354 | 0.00058783 | 0.00038417 | 111.3173 | 99.5671 | 99567.1069 | 358.4416 | 358441.5849
n/a | BPR35-MIN806 | n/a | Stainless steel | 7.93 | 2 | 550 | 1 | -550 | 806 | 35 | 15 | 500 | 0.04685 | 93.7 | 65.1 | 0.0705 | 0.002 | 0.0041888 | 0.033217 | 3.3217e-05 | 0.525 | 15805.1094 | 57.5959 | -57.5959 | 18.3333 | 13.4333 | 56112.5577 | 1562.856 | 0.8366 | 0.28167 | 0.65354 | 0.00058783 | 0.00038417 | 111.3173 | 99.6908 | 99690.7928 | 358.8869 | 358886.8539
n/a | BPR35-MIN807 | n/a | Stainless steel | 7.93 | 2 | 550 | 1 | -550 | 807 | 35 | 15 | 500 | 0.04685 | 93.7 | 65.1 | 0.0705 | 0.002 | 0.0041888 | 0.033217 | 3.3217e-05 | 0.525 | 15805.1094 | 57.5959 | -57.5959 | 18.3333 | 13.45 | 56112.5577 | 1562.856 | 0.8366 | 0.28167 | 0.65354 | 0.00058783 | 0.00038417 | 111.3173 | 99.8145 | 99814.4786 | 359.3321 | 359332.123
n/a | BPR35-MIN808 | n/a | Stainless steel | 7.93 | 2 | 550 | 1 | -550 | 808 | 35 | 15 | 500 | 0.04685 | 93.7 | 65.1 | 0.0705 | 0.002 | 0.0041888 | 0.033217 | 3.3217e-05 | 0.525 | 15805.1094 | 57.5959 | -57.5959 | 18.3333 | 13.4667 | 56112.5577 | 1562.856 | 0.8366 | 0.28167 | 0.65354 | 0.00058783 | 0.00038417 | 111.3173 | 99.9382 | 99938.1645 | 359.7774 | 359777.392
n/a | BPR35-MIN809 | n/a | Stainless steel | 7.93 | 2 | 550 | 1 | -550 | 809 | 35 | 15 | 500 | 0.04685 | 93.7 | 65.1 | 0.0705 | 0.002 | 0.0041888 | 0.033217 | 3.3217e-05 | 0.525 | 15805.1094 | 57.5959 | -57.5959 | 18.3333 | 13.4833 | 56112.5577 | 1562.856 | 0.8366 | 0.28167 | 0.65354 | 0.00058783 | 0.00038417 | 111.3173 | 100.0619 | 100061.8503 | 360.2227 | 360222.6611
n/a | BPR35-MIN810 | n/a | Stainless steel | 7.93 | 2 | 550 | 1 | -550 | 810 | 35 | 15 | 500 | 0.04685 | 93.7 | 65.1 | 0.0705 | 0.002 | 0.0041888 | 0.033217 | 3.3217e-05 | 0.525 | 15805.1094 | 57.5959 | -57.5959 | 18.3333 | 13.5 | 56112.5577 | 1562.856 | 0.8366 | 0.28167 | 0.65354 | 0.00058783 | 0.00038417 | 111.3173 | 100.1855 | 100185.5361 | 360.6679 | 360667.9301
n/a | BPR35-MIN811 | n/a | Stainless steel | 7.93 | 2 | 550 | 1 | -550 | 811 | 35 | 15 | 500 | 0.04685 | 93.7 | 65.1 | 0.0705 | 0.002 | 0.0041888 | 0.033217 | 3.3217e-05 | 0.525 | 15805.1094 | 57.5959 | -57.5959 | 18.3333 | 13.5167 | 56112.5577 | 1562.856 | 0.8366 | 0.28167 | 0.65354 | 0.00058783 | 0.00038417 | 111.3173 | 100.3092 | 100309.222 | 361.1132 | 361113.1992
n/a | BPR35-MIN812 | n/a | Stainless steel | 7.93 | 2 | 550 | 1 | -550 | 812 | 35 | 15 | 500 | 0.04685 | 93.7 | 65.1 | 0.0705 | 0.002 | 0.0041888 | 0.033217 | 3.3217e-05 | 0.525 | 15805.1094 | 57.5959 | -57.5959 | 18.3333 | 13.5333 | 56112.5577 | 1562.856 | 0.8366 | 0.28167 | 0.65354 | 0.00058783 | 0.00038417 | 111.3173 | 100.4329 | 100432.9078 | 361.5585 | 361558.4682
n/a | BPR35-MIN813 | n/a | Stainless steel | 7.93 | 2 | 550 | 1 | -550 | 813 | 35 | 15 | 500 | 0.04685 | 93.7 | 65.1 | 0.0705 | 0.002 | 0.0041888 | 0.033217 | 3.3217e-05 | 0.525 | 15805.1094 | 57.5959 | -57.5959 | 18.3333 | 13.55 | 56112.5577 | 1562.856 | 0.8366 | 0.28167 | 0.65354 | 0.00058783 | 0.00038417 | 111.3173 | 100.5566 | 100556.5937 | 362.0037 | 362003.7373
n/a | BPR35-MIN814 | n/a | Stainless steel | 7.93 | 2 | 550 | 1 | -550 | 814 | 35 | 15 | 500 | 0.04685 | 93.7 | 65.1 | 0.0705 | 0.002 | 0.0041888 | 0.033217 | 3.3217e-05 | 0.525 | 15805.1094 | 57.5959 | -57.5959 | 18.3333 | 13.5667 | 56112.5577 | 1562.856 | 0.8366 | 0.28167 | 0.65354 | 0.00058783 | 0.00038417 | 111.3173 | 100.6803 | 100680.2795 | 362.449 | 362449.0063
n/a | BPR35-MIN815 | n/a | Stainless steel | 7.93 | 2 | 550 | 1 | -550 | 815 | 35 | 15 | 500 | 0.04685 | 93.7 | 65.1 | 0.0705 | 0.002 | 0.0041888 | 0.033217 | 3.3217e-05 | 0.525 | 15805.1094 | 57.5959 | -57.5959 | 18.3333 | 13.5833 | 56112.5577 | 1562.856 | 0.8366 | 0.28167 | 0.65354 | 0.00058783 | 0.00038417 | 111.3173 | 100.804 | 100803.9654 | 362.8943 | 362894.2754
n/a | BPR35-MIN816 | n/a | Stainless steel | 7.93 | 2 | 550 | 1 | -550 | 816 | 35 | 15 | 500 | 0.04685 | 93.7 | 65.1 | 0.0705 | 0.002 | 0.0041888 | 0.033217 | 3.3217e-05 | 0.525 | 15805.1094 | 57.5959 | -57.5959 | 18.3333 | 13.6 | 56112.5577 | 1562.856 | 0.8366 | 0.28167 | 0.65354 | 0.00058783 | 0.00038417 | 111.3173 | 100.9277 | 100927.6512 | 363.3395 | 363339.5444
n/a | BPR35-MIN817 | n/a | Stainless steel | 7.93 | 2 | 550 | 1 | -550 | 817 | 35 | 15 | 500 | 0.04685 | 93.7 | 65.1 | 0.0705 | 0.002 | 0.0041888 | 0.033217 | 3.3217e-05 | 0.525 | 15805.1094 | 57.5959 | -57.5959 | 18.3333 | 13.6167 | 56112.5577 | 1562.856 | 0.8366 | 0.28167 | 0.65354 | 0.00058783 | 0.00038417 | 111.3173 | 101.0513 | 101051.3371 | 363.7848 | 363784.8135
n/a | BPR35-MIN818 | n/a | Stainless steel | 7.93 | 2 | 550 | 1 | -550 | 818 | 35 | 15 | 500 | 0.04685 | 93.7 | 65.1 | 0.0705 | 0.002 | 0.0041888 | 0.033217 | 3.3217e-05 | 0.525 | 15805.1094 | 57.5959 | -57.5959 | 18.3333 | 13.6333 | 56112.5577 | 1562.856 | 0.8366 | 0.28167 | 0.65354 | 0.00058783 | 0.00038417 | 111.3173 | 101.175 | 101175.0229 | 364.2301 | 364230.0825
n/a | BPR35-MIN819 | n/a | Stainless steel | 7.93 | 2 | 550 | 1 | -550 | 819 | 35 | 15 | 500 | 0.04685 | 93.7 | 65.1 | 0.0705 | 0.002 | 0.0041888 | 0.033217 | 3.3217e-05 | 0.525 | 15805.1094 | 57.5959 | -57.5959 | 18.3333 | 13.65 | 56112.5577 | 1562.856 | 0.8366 | 0.28167 | 0.65354 | 0.00058783 | 0.00038417 | 111.3173 | 101.2987 | 101298.7088 | 364.6754 | 364675.3516
n/a | BPR35-MIN820 | n/a | Stainless steel | 7.93 | 2 | 550 | 1 | -550 | 820 | 35 | 15 | 500 | 0.04685 | 93.7 | 65.1 | 0.0705 | 0.002 | 0.0041888 | 0.033217 | 3.3217e-05 | 0.525 | 15805.1094 | 57.5959 | -57.5959 | 18.3333 | 13.6667 | 56112.5577 | 1562.856 | 0.8366 | 0.28167 | 0.65354 | 0.00058783 | 0.00038417 | 111.3173 | 101.4224 | 101422.3946 | 365.1206 | 365120.6206
n/a | BPR35-MIN821 | n/a | Stainless steel | 7.93 | 2 | 550 | 1 | -550 | 821 | 35 | 15 | 500 | 0.04685 | 93.7 | 65.1 | 0.0705 | 0.002 | 0.0041888 | 0.033217 | 3.3217e-05 | 0.525 | 15805.1094 | 57.5959 | -57.5959 | 18.3333 | 13.6833 | 56112.5577 | 1562.856 | 0.8366 | 0.28167 | 0.65354 | 0.00058783 | 0.00038417 | 111.3173 | 101.5461 | 101546.0805 | 365.5659 | 365565.8897
n/a | BPR35-MIN822 | n/a | Stainless steel | 7.93 | 2 | 550 | 1 | -550 | 822 | 35 | 15 | 500 | 0.04685 | 93.7 | 65.1 | 0.0705 | 0.002 | 0.0041888 | 0.033217 | 3.3217e-05 | 0.525 | 15805.1094 | 57.5959 | -57.5959 | 18.3333 | 13.7 | 56112.5577 | 1562.856 | 0.8366 | 0.28167 | 0.65354 | 0.00058783 | 0.00038417 | 111.3173 | 101.6698 | 101669.7663 | 366.0112 | 366011.1587
n/a | BPR35-MIN823 | n/a | Stainless steel | 7.93 | 2 | 550 | 1 | -550 | 823 | 35 | 15 | 500 | 0.04685 | 93.7 | 65.1 | 0.0705 | 0.002 | 0.0041888 | 0.033217 | 3.3217e-05 | 0.525 | 15805.1094 | 57.5959 | -57.5959 | 18.3333 | 13.7167 | 56112.5577 | 1562.856 | 0.8366 | 0.28167 | 0.65354 | 0.00058783 | 0.00038417 | 111.3173 | 101.7935 | 101793.4522 | 366.4564 | 366456.4278
n/a | BPR35-MIN824 | n/a | Stainless steel | 7.93 | 2 | 550 | 1 | -550 | 824 | 35 | 15 | 500 | 0.04685 | 93.7 | 65.1 | 0.0705 | 0.002 | 0.0041888 | 0.033217 | 3.3217e-05 | 0.525 | 15805.1094 | 57.5959 | -57.5959 | 18.3333 | 13.7333 | 56112.5577 | 1562.856 | 0.8366 | 0.28167 | 0.65354 | 0.00058783 | 0.00038417 | 111.3173 | 101.9171 | 101917.138 | 366.9017 | 366901.6968
n/a | BPR35-MIN825 | n/a | Stainless steel | 7.93 | 2 | 550 | 1 | -550 | 825 | 35 | 15 | 500 | 0.04685 | 93.7 | 65.1 | 0.0705 | 0.002 | 0.0041888 | 0.033217 | 3.3217e-05 | 0.525 | 15805.1094 | 57.5959 | -57.5959 | 18.3333 | 13.75 | 56112.5577 | 1562.856 | 0.8366 | 0.28167 | 0.65354 | 0.00058783 | 0.00038417 | 111.3173 | 102.0408 | 102040.8239 | 367.347 | 367346.9659
n/a | BPR35-MIN826 | n/a | Stainless steel | 7.93 | 2 | 550 | 1 | -550 | 826 | 35 | 15 | 500 | 0.04685 | 93.7 | 65.1 | 0.0705 | 0.002 | 0.0041888 | 0.033217 | 3.3217e-05 | 0.525 | 15805.1094 | 57.5959 | -57.5959 | 18.3333 | 13.7667 | 56112.5577 | 1562.856 | 0.8366 | 0.28167 | 0.65354 | 0.00058783 | 0.00038417 | 111.3173 | 102.1645 | 102164.5097 | 367.7922 | 367792.2349
n/a | BPR35-MIN827 | n/a | Stainless steel | 7.93 | 2 | 550 | 1 | -550 | 827 | 35 | 15 | 500 | 0.04685 | 93.7 | 65.1 | 0.0705 | 0.002 | 0.0041888 | 0.033217 | 3.3217e-05 | 0.525 | 15805.1094 | 57.5959 | -57.5959 | 18.3333 | 13.7833 | 56112.5577 | 1562.856 | 0.8366 | 0.28167 | 0.65354 | 0.00058783 | 0.00038417 | 111.3173 | 102.2882 | 102288.1955 | 368.2375 | 368237.504
n/a | BPR35-MIN828 | n/a | Stainless steel | 7.93 | 2 | 550 | 1 | -550 | 828 | 35 | 15 | 500 | 0.04685 | 93.7 | 65.1 | 0.0705 | 0.002 | 0.0041888 | 0.033217 | 3.3217e-05 | 0.525 | 15805.1094 | 57.5959 | -57.5959 | 18.3333 | 13.8 | 56112.5577 | 1562.856 | 0.8366 | 0.28167 | 0.65354 | 0.00058783 | 0.00038417 | 111.3173 | 102.4119 | 102411.8814 | 368.6828 | 368682.773
n/a | BPR35-MIN829 | n/a | Stainless steel | 7.93 | 2 | 550 | 1 | -550 | 829 | 35 | 15 | 500 | 0.04685 | 93.7 | 65.1 | 0.0705 | 0.002 | 0.0041888 | 0.033217 | 3.3217e-05 | 0.525 | 15805.1094 | 57.5959 | -57.5959 | 18.3333 | 13.8167 | 56112.5577 | 1562.856 | 0.8366 | 0.28167 | 0.65354 | 0.00058783 | 0.00038417 | 111.3173 | 102.5356 | 102535.5672 | 369.128 | 369128.0421
n/a | BPR35-MIN830 | n/a | Stainless steel | 7.93 | 2 | 550 | 1 | -550 | 830 | 35 | 15 | 500 | 0.04685 | 93.7 | 65.1 | 0.0705 | 0.002 | 0.0041888 | 0.033217 | 3.3217e-05 | 0.525 | 15805.1094 | 57.5959 | -57.5959 | 18.3333 | 13.8333 | 56112.5577 | 1562.856 | 0.8366 | 0.28167 | 0.65354 | 0.00058783 | 0.00038417 | 111.3173 | 102.6593 | 102659.2531 | 369.5733 | 369573.3111
n/a | BPR35-MIN831 | n/a | Stainless steel | 7.93 | 2 | 550 | 1 | -550 | 831 | 35 | 15 | 500 | 0.04685 | 93.7 | 65.1 | 0.0705 | 0.002 | 0.0041888 | 0.033217 | 3.3217e-05 | 0.525 | 15805.1094 | 57.5959 | -57.5959 | 18.3333 | 13.85 | 56112.5577 | 1562.856 | 0.8366 | 0.28167 | 0.65354 | 0.00058783 | 0.00038417 | 111.3173 | 102.7829 | 102782.9389 | 370.0186 | 370018.5802
n/a | BPR35-MIN832 | n/a | Stainless steel | 7.93 | 2 | 550 | 1 | -550 | 832 | 35 | 15 | 500 | 0.04685 | 93.7 | 65.1 | 0.0705 | 0.002 | 0.0041888 | 0.033217 | 3.3217e-05 | 0.525 | 15805.1094 | 57.5959 | -57.5959 | 18.3333 | 13.8667 | 56112.5577 | 1562.856 | 0.8366 | 0.28167 | 0.65354 | 0.00058783 | 0.00038417 | 111.3173 | 102.9066 | 102906.6248 | 370.4638 | 370463.8492
n/a | BPR35-MIN833 | n/a | Stainless steel | 7.93 | 2 | 550 | 1 | -550 | 833 | 35 | 15 | 500 | 0.04685 | 93.7 | 65.1 | 0.0705 | 0.002 | 0.0041888 | 0.033217 | 3.3217e-05 | 0.525 | 15805.1094 | 57.5959 | -57.5959 | 18.3333 | 13.8833 | 56112.5577 | 1562.856 | 0.8366 | 0.28167 | 0.65354 | 0.00058783 | 0.00038417 | 111.3173 | 103.0303 | 103030.3106 | 370.9091 | 370909.1183
n/a | BPR35-MIN834 | n/a | Stainless steel | 7.93 | 2 | 550 | 1 | -550 | 834 | 35 | 15 | 500 | 0.04685 | 93.7 | 65.1 | 0.0705 | 0.002 | 0.0041888 | 0.033217 | 3.3217e-05 | 0.525 | 15805.1094 | 57.5959 | -57.5959 | 18.3333 | 13.9 | 56112.5577 | 1562.856 | 0.8366 | 0.28167 | 0.65354 | 0.00058783 | 0.00038417 | 111.3173 | 103.154 | 103153.9965 | 371.3544 | 371354.3873
n/a | BPR35-MIN835 | n/a | Stainless steel | 7.93 | 2 | 550 | 1 | -550 | 835 | 35 | 15 | 500 | 0.04685 | 93.7 | 65.1 | 0.0705 | 0.002 | 0.0041888 | 0.033217 | 3.3217e-05 | 0.525 | 15805.1094 | 57.5959 | -57.5959 | 18.3333 | 13.9167 | 56112.5577 | 1562.856 | 0.8366 | 0.28167 | 0.65354 | 0.00058783 | 0.00038417 | 111.3173 | 103.2777 | 103277.6823 | 371.7997 | 371799.6564
n/a | BPR35-MIN836 | n/a | Stainless steel | 7.93 | 2 | 550 | 1 | -550 | 836 | 35 | 15 | 500 | 0.04685 | 93.7 | 65.1 | 0.0705 | 0.002 | 0.0041888 | 0.033217 | 3.3217e-05 | 0.525 | 15805.1094 | 57.5959 | -57.5959 | 18.3333 | 13.9333 | 56112.5577 | 1562.856 | 0.8366 | 0.28167 | 0.65354 | 0.00058783 | 0.00038417 | 111.3173 | 103.4014 | 103401.3682 | 372.2449 | 372244.9254
n/a | BPR35-MIN837 | n/a | Stainless steel | 7.93 | 2 | 550 | 1 | -550 | 837 | 35 | 15 | 500 | 0.04685 | 93.7 | 65.1 | 0.0705 | 0.002 | 0.0041888 | 0.033217 | 3.3217e-05 | 0.525 | 15805.1094 | 57.5959 | -57.5959 | 18.3333 | 13.95 | 56112.5577 | 1562.856 | 0.8366 | 0.28167 | 0.65354 | 0.00058783 | 0.00038417 | 111.3173 | 103.5251 | 103525.054 | 372.6902 | 372690.1945
n/a | BPR35-MIN838 | n/a | Stainless steel | 7.93 | 2 | 550 | 1 | -550 | 838 | 35 | 15 | 500 | 0.04685 | 93.7 | 65.1 | 0.0705 | 0.002 | 0.0041888 | 0.033217 | 3.3217e-05 | 0.525 | 15805.1094 | 57.5959 | -57.5959 | 18.3333 | 13.9667 | 56112.5577 | 1562.856 | 0.8366 | 0.28167 | 0.65354 | 0.00058783 | 0.00038417 | 111.3173 | 103.6487 | 103648.7399 | 373.1355 | 373135.4635
n/a | BPR35-MIN839 | n/a | Stainless steel | 7.93 | 2 | 550 | 1 | -550 | 839 | 35 | 15 | 500 | 0.04685 | 93.7 | 65.1 | 0.0705 | 0.002 | 0.0041888 | 0.033217 | 3.3217e-05 | 0.525 | 15805.1094 | 57.5959 | -57.5959 | 18.3333 | 13.9833 | 56112.5577 | 1562.856 | 0.8366 | 0.28167 | 0.65354 | 0.00058783 | 0.00038417 | 111.3173 | 103.7724 | 103772.4257 | 373.5807 | 373580.7326
n/a | BPR35-MIN840 | n/a | Stainless steel | 7.93 | 2 | 550 | 1 | -550 | 840 | 35 | 15 | 500 | 0.04685 | 93.7 | 65.1 | 0.0705 | 0.002 | 0.0041888 | 0.033217 | 3.3217e-05 | 0.525 | 15805.1094 | 57.5959 | -57.5959 | 18.3333 | 14 | 56112.5577 | 1562.856 | 0.8366 | 0.28167 | 0.65354 | 0.00058783 | 0.00038417 | 111.3173 | 103.8961 | 103896.1116 | 374.026 | 374026.0016
n/a | BPR35-MIN841 | n/a | Stainless steel | 7.93 | 2 | 550 | 1 | -550 | 841 | 35 | 15 | 500 | 0.04685 | 93.7 | 65.1 | 0.0705 | 0.002 | 0.0041888 | 0.033217 | 3.3217e-05 | 0.525 | 15805.1094 | 57.5959 | -57.5959 | 18.3333 | 14.0167 | 56112.5577 | 1562.856 | 0.8366 | 0.28167 | 0.65354 | 0.00058783 | 0.00038417 | 111.3173 | 104.0198 | 104019.7974 | 374.4713 | 374471.2707
n/a | BPR35-MIN842 | n/a | Stainless steel | 7.93 | 2 | 550 | 1 | -550 | 842 | 35 | 15 | 500 | 0.04685 | 93.7 | 65.1 | 0.0705 | 0.002 | 0.0041888 | 0.033217 | 3.3217e-05 | 0.525 | 15805.1094 | 57.5959 | -57.5959 | 18.3333 | 14.0333 | 56112.5577 | 1562.856 | 0.8366 | 0.28167 | 0.65354 | 0.00058783 | 0.00038417 | 111.3173 | 104.1435 | 104143.4833 | 374.9165 | 374916.5397
n/a | BPR35-MIN843 | n/a | Stainless steel | 7.93 | 2 | 550 | 1 | -550 | 843 | 35 | 15 | 500 | 0.04685 | 93.7 | 65.1 | 0.0705 | 0.002 | 0.0041888 | 0.033217 | 3.3217e-05 | 0.525 | 15805.1094 | 57.5959 | -57.5959 | 18.3333 | 14.05 | 56112.5577 | 1562.856 | 0.8366 | 0.28167 | 0.65354 | 0.00058783 | 0.00038417 | 111.3173 | 104.2672 | 104267.1691 | 375.3618 | 375361.8088
n/a | BPR35-MIN844 | n/a | Stainless steel | 7.93 | 2 | 550 | 1 | -550 | 844 | 35 | 15 | 500 | 0.04685 | 93.7 | 65.1 | 0.0705 | 0.002 | 0.0041888 | 0.033217 | 3.3217e-05 | 0.525 | 15805.1094 | 57.5959 | -57.5959 | 18.3333 | 14.0667 | 56112.5577 | 1562.856 | 0.8366 | 0.28167 | 0.65354 | 0.00058783 | 0.00038417 | 111.3173 | 104.3909 | 104390.8549 | 375.8071 | 375807.0778
n/a | BPR35-MIN845 | n/a | Stainless steel | 7.93 | 2 | 550 | 1 | -550 | 845 | 35 | 15 | 500 | 0.04685 | 93.7 | 65.1 | 0.0705 | 0.002 | 0.0041888 | 0.033217 | 3.3217e-05 | 0.525 | 15805.1094 | 57.5959 | -57.5959 | 18.3333 | 14.0833 | 56112.5577 | 1562.856 | 0.8366 | 0.28167 | 0.65354 | 0.00058783 | 0.00038417 | 111.3173 | 104.5145 | 104514.5408 | 376.2523 | 376252.3469
n/a | BPR35-MIN846 | n/a | Stainless steel | 7.93 | 2 | 550 | 1 | -550 | 846 | 35 | 15 | 500 | 0.04685 | 93.7 | 65.1 | 0.0705 | 0.002 | 0.0041888 | 0.033217 | 3.3217e-05 | 0.525 | 15805.1094 | 57.5959 | -57.5959 | 18.3333 | 14.1 | 56112.5577 | 1562.856 | 0.8366 | 0.28167 | 0.65354 | 0.00058783 | 0.00038417 | 111.3173 | 104.6382 | 104638.2266 | 376.6976 | 376697.6159
n/a | BPR35-MIN847 | n/a | Stainless steel | 7.93 | 2 | 550 | 1 | -550 | 847 | 35 | 15 | 500 | 0.04685 | 93.7 | 65.1 | 0.0705 | 0.002 | 0.0041888 | 0.033217 | 3.3217e-05 | 0.525 | 15805.1094 | 57.5959 | -57.5959 | 18.3333 | 14.1167 | 56112.5577 | 1562.856 | 0.8366 | 0.28167 | 0.65354 | 0.00058783 | 0.00038417 | 111.3173 | 104.7619 | 104761.9125 | 377.1429 | 377142.885
n/a | BPR35-MIN848 | n/a | Stainless steel | 7.93 | 2 | 550 | 1 | -550 | 848 | 35 | 15 | 500 | 0.04685 | 93.7 | 65.1 | 0.0705 | 0.002 | 0.0041888 | 0.033217 | 3.3217e-05 | 0.525 | 15805.1094 | 57.5959 | -57.5959 | 18.3333 | 14.1333 | 56112.5577 | 1562.856 | 0.8366 | 0.28167 | 0.65354 | 0.00058783 | 0.00038417 | 111.3173 | 104.8856 | 104885.5983 | 377.5882 | 377588.154
n/a | BPR35-MIN849 | n/a | Stainless steel | 7.93 | 2 | 550 | 1 | -550 | 849 | 35 | 15 | 500 | 0.04685 | 93.7 | 65.1 | 0.0705 | 0.002 | 0.0041888 | 0.033217 | 3.3217e-05 | 0.525 | 15805.1094 | 57.5959 | -57.5959 | 18.3333 | 14.15 | 56112.5577 | 1562.856 | 0.8366 | 0.28167 | 0.65354 | 0.00058783 | 0.00038417 | 111.3173 | 105.0093 | 105009.2842 | 378.0334 | 378033.4231
n/a | BPR35-MIN850 | n/a | Stainless steel | 7.93 | 2 | 550 | 1 | -550 | 850 | 35 | 15 | 500 | 0.04685 | 93.7 | 65.1 | 0.0705 | 0.002 | 0.0041888 | 0.033217 | 3.3217e-05 | 0.525 | 15805.1094 | 57.5959 | -57.5959 | 18.3333 | 14.1667 | 56112.5577 | 1562.856 | 0.8366 | 0.28167 | 0.65354 | 0.00058783 | 0.00038417 | 111.3173 | 105.133 | 105132.97 | 378.4787 | 378478.6921
n/a | BPR35-MIN851 | n/a | Stainless steel | 7.93 | 2 | 550 | 1 | -550 | 851 | 35 | 15 | 500 | 0.04685 | 93.7 | 65.1 | 0.0705 | 0.002 | 0.0041888 | 0.033217 | 3.3217e-05 | 0.525 | 15805.1094 | 57.5959 | -57.5959 | 18.3333 | 14.1833 | 56112.5577 | 1562.856 | 0.8366 | 0.28167 | 0.65354 | 0.00058783 | 0.00038417 | 111.3173 | 105.2567 | 105256.6559 | 378.924 | 378923.9612
n/a | BPR35-MIN852 | n/a | Stainless steel | 7.93 | 2 | 550 | 1 | -550 | 852 | 35 | 15 | 500 | 0.04685 | 93.7 | 65.1 | 0.0705 | 0.002 | 0.0041888 | 0.033217 | 3.3217e-05 | 0.525 | 15805.1094 | 57.5959 | -57.5959 | 18.3333 | 14.2 | 56112.5577 | 1562.856 | 0.8366 | 0.28167 | 0.65354 | 0.00058783 | 0.00038417 | 111.3173 | 105.3803 | 105380.3417 | 379.3692 | 379369.2302
n/a | BPR35-MIN853 | n/a | Stainless steel | 7.93 | 2 | 550 | 1 | -550 | 853 | 35 | 15 | 500 | 0.04685 | 93.7 | 65.1 | 0.0705 | 0.002 | 0.0041888 | 0.033217 | 3.3217e-05 | 0.525 | 15805.1094 | 57.5959 | -57.5959 | 18.3333 | 14.2167 | 56112.5577 | 1562.856 | 0.8366 | 0.28167 | 0.65354 | 0.00058783 | 0.00038417 | 111.3173 | 105.504 | 105504.0276 | 379.8145 | 379814.4993
n/a | BPR35-MIN854 | n/a | Stainless steel | 7.93 | 2 | 550 | 1 | -550 | 854 | 35 | 15 | 500 | 0.04685 | 93.7 | 65.1 | 0.0705 | 0.002 | 0.0041888 | 0.033217 | 3.3217e-05 | 0.525 | 15805.1094 | 57.5959 | -57.5959 | 18.3333 | 14.2333 | 56112.5577 | 1562.856 | 0.8366 | 0.28167 | 0.65354 | 0.00058783 | 0.00038417 | 111.3173 | 105.6277 | 105627.7134 | 380.2598 | 380259.7683
n/a | BPR35-MIN855 | n/a | Stainless steel | 7.93 | 2 | 550 | 1 | -550 | 855 | 35 | 15 | 500 | 0.04685 | 93.7 | 65.1 | 0.0705 | 0.002 | 0.0041888 | 0.033217 | 3.3217e-05 | 0.525 | 15805.1094 | 57.5959 | -57.5959 | 18.3333 | 14.25 | 56112.5577 | 1562.856 | 0.8366 | 0.28167 | 0.65354 | 0.00058783 | 0.00038417 | 111.3173 | 105.7514 | 105751.3993 | 380.705 | 380705.0374
n/a | BPR35-MIN856 | n/a | Stainless steel | 7.93 | 2 | 550 | 1 | -550 | 856 | 35 | 15 | 500 | 0.04685 | 93.7 | 65.1 | 0.0705 | 0.002 | 0.0041888 | 0.033217 | 3.3217e-05 | 0.525 | 15805.1094 | 57.5959 | -57.5959 | 18.3333 | 14.2667 | 56112.5577 | 1562.856 | 0.8366 | 0.28167 | 0.65354 | 0.00058783 | 0.00038417 | 111.3173 | 105.8751 | 105875.0851 | 381.1503 | 381150.3064
n/a | BPR35-MIN857 | n/a | Stainless steel | 7.93 | 2 | 550 | 1 | -550 | 857 | 35 | 15 | 500 | 0.04685 | 93.7 | 65.1 | 0.0705 | 0.002 | 0.0041888 | 0.033217 | 3.3217e-05 | 0.525 | 15805.1094 | 57.5959 | -57.5959 | 18.3333 | 14.2833 | 56112.5577 | 1562.856 | 0.8366 | 0.28167 | 0.65354 | 0.00058783 | 0.00038417 | 111.3173 | 105.9988 | 105998.771 | 381.5956 | 381595.5755
n/a | BPR35-MIN858 | n/a | Stainless steel | 7.93 | 2 | 550 | 1 | -550 | 858 | 35 | 15 | 500 | 0.04685 | 93.7 | 65.1 | 0.0705 | 0.002 | 0.0041888 | 0.033217 | 3.3217e-05 | 0.525 | 15805.1094 | 57.5959 | -57.5959 | 18.3333 | 14.3 | 56112.5577 | 1562.856 | 0.8366 | 0.28167 | 0.65354 | 0.00058783 | 0.00038417 | 111.3173 | 106.1225 | 106122.4568 | 382.0408 | 382040.8445
n/a | BPR35-MIN859 | n/a | Stainless steel | 7.93 | 2 | 550 | 1 | -550 | 859 | 35 | 15 | 500 | 0.04685 | 93.7 | 65.1 | 0.0705 | 0.002 | 0.0041888 | 0.033217 | 3.3217e-05 | 0.525 | 15805.1094 | 57.5959 | -57.5959 | 18.3333 | 14.3167 | 56112.5577 | 1562.856 | 0.8366 | 0.28167 | 0.65354 | 0.00058783 | 0.00038417 | 111.3173 | 106.2461 | 106246.1427 | 382.4861 | 382486.1136
n/a | BPR35-MIN860 | n/a | Stainless steel | 7.93 | 2 | 550 | 1 | -550 | 860 | 35 | 15 | 500 | 0.04685 | 93.7 | 65.1 | 0.0705 | 0.002 | 0.0041888 | 0.033217 | 3.3217e-05 | 0.525 | 15805.1094 | 57.5959 | -57.5959 | 18.3333 | 14.3333 | 56112.5577 | 1562.856 | 0.8366 | 0.28167 | 0.65354 | 0.00058783 | 0.00038417 | 111.3173 | 106.3698 | 106369.8285 | 382.9314 | 382931.3826
n/a | BPR35-MIN861 | n/a | Stainless steel | 7.93 | 2 | 550 | 1 | -550 | 861 | 35 | 15 | 500 | 0.04685 | 93.7 | 65.1 | 0.0705 | 0.002 | 0.0041888 | 0.033217 | 3.3217e-05 | 0.525 | 15805.1094 | 57.5959 | -57.5959 | 18.3333 | 14.35 | 56112.5577 | 1562.856 | 0.8366 | 0.28167 | 0.65354 | 0.00058783 | 0.00038417 | 111.3173 | 106.4935 | 106493.5143 | 383.3767 | 383376.6517
n/a | BPR35-MIN862 | n/a | Stainless steel | 7.93 | 2 | 550 | 1 | -550 | 862 | 35 | 15 | 500 | 0.04685 | 93.7 | 65.1 | 0.0705 | 0.002 | 0.0041888 | 0.033217 | 3.3217e-05 | 0.525 | 15805.1094 | 57.5959 | -57.5959 | 18.3333 | 14.3667 | 56112.5577 | 1562.856 | 0.8366 | 0.28167 | 0.65354 | 0.00058783 | 0.00038417 | 111.3173 | 106.6172 | 106617.2002 | 383.8219 | 383821.9207
n/a | BPR35-MIN863 | n/a | Stainless steel | 7.93 | 2 | 550 | 1 | -550 | 863 | 35 | 15 | 500 | 0.04685 | 93.7 | 65.1 | 0.0705 | 0.002 | 0.0041888 | 0.033217 | 3.3217e-05 | 0.525 | 15805.1094 | 57.5959 | -57.5959 | 18.3333 | 14.3833 | 56112.5577 | 1562.856 | 0.8366 | 0.28167 | 0.65354 | 0.00058783 | 0.00038417 | 111.3173 | 106.7409 | 106740.886 | 384.2672 | 384267.1898
n/a | BPR35-MIN864 | n/a | Stainless steel | 7.93 | 2 | 550 | 1 | -550 | 864 | 35 | 15 | 500 | 0.04685 | 93.7 | 65.1 | 0.0705 | 0.002 | 0.0041888 | 0.033217 | 3.3217e-05 | 0.525 | 15805.1094 | 57.5959 | -57.5959 | 18.3333 | 14.4 | 56112.5577 | 1562.856 | 0.8366 | 0.28167 | 0.65354 | 0.00058783 | 0.00038417 | 111.3173 | 106.8646 | 106864.5719 | 384.7125 | 384712.4588
n/a | BPR35-MIN865 | n/a | Stainless steel | 7.93 | 2 | 550 | 1 | -550 | 865 | 35 | 15 | 500 | 0.04685 | 93.7 | 65.1 | 0.0705 | 0.002 | 0.0041888 | 0.033217 | 3.3217e-05 | 0.525 | 15805.1094 | 57.5959 | -57.5959 | 18.3333 | 14.4167 | 56112.5577 | 1562.856 | 0.8366 | 0.28167 | 0.65354 | 0.00058783 | 0.00038417 | 111.3173 | 106.9883 | 106988.2577 | 385.1577 | 385157.7279
n/a | BPR35-MIN866 | n/a | Stainless steel | 7.93 | 2 | 550 | 1 | -550 | 866 | 35 | 15 | 500 | 0.04685 | 93.7 | 65.1 | 0.0705 | 0.002 | 0.0041888 | 0.033217 | 3.3217e-05 | 0.525 | 15805.1094 | 57.5959 | -57.5959 | 18.3333 | 14.4333 | 56112.5577 | 1562.856 | 0.8366 | 0.28167 | 0.65354 | 0.00058783 | 0.00038417 | 111.3173 | 107.1119 | 107111.9436 | 385.603 | 385602.9969
n/a | BPR35-MIN867 | n/a | Stainless steel | 7.93 | 2 | 550 | 1 | -550 | 867 | 35 | 15 | 500 | 0.04685 | 93.7 | 65.1 | 0.0705 | 0.002 | 0.0041888 | 0.033217 | 3.3217e-05 | 0.525 | 15805.1094 | 57.5959 | -57.5959 | 18.3333 | 14.45 | 56112.5577 | 1562.856 | 0.8366 | 0.28167 | 0.65354 | 0.00058783 | 0.00038417 | 111.3173 | 107.2356 | 107235.6294 | 386.0483 | 386048.266
n/a | BPR35-MIN868 | n/a | Stainless steel | 7.93 | 2 | 550 | 1 | -550 | 868 | 35 | 15 | 500 | 0.04685 | 93.7 | 65.1 | 0.0705 | 0.002 | 0.0041888 | 0.033217 | 3.3217e-05 | 0.525 | 15805.1094 | 57.5959 | -57.5959 | 18.3333 | 14.4667 | 56112.5577 | 1562.856 | 0.8366 | 0.28167 | 0.65354 | 0.00058783 | 0.00038417 | 111.3173 | 107.3593 | 107359.3153 | 386.4935 | 386493.535
n/a | BPR35-MIN869 | n/a | Stainless steel | 7.93 | 2 | 550 | 1 | -550 | 869 | 35 | 15 | 500 | 0.04685 | 93.7 | 65.1 | 0.0705 | 0.002 | 0.0041888 | 0.033217 | 3.3217e-05 | 0.525 | 15805.1094 | 57.5959 | -57.5959 | 18.3333 | 14.4833 | 56112.5577 | 1562.856 | 0.8366 | 0.28167 | 0.65354 | 0.00058783 | 0.00038417 | 111.3173 | 107.483 | 107483.0011 | 386.9388 | 386938.804
n/a | BPR35-MIN870 | n/a | Stainless steel | 7.93 | 2 | 550 | 1 | -550 | 870 | 35 | 15 | 500 | 0.04685 | 93.7 | 65.1 | 0.0705 | 0.002 | 0.0041888 | 0.033217 | 3.3217e-05 | 0.525 | 15805.1094 | 57.5959 | -57.5959 | 18.3333 | 14.5 | 56112.5577 | 1562.856 | 0.8366 | 0.28167 | 0.65354 | 0.00058783 | 0.00038417 | 111.3173 | 107.6067 | 107606.687 | 387.3841 | 387384.0731
n/a | BPR35-MIN871 | n/a | Stainless steel | 7.93 | 2 | 550 | 1 | -550 | 871 | 35 | 15 | 500 | 0.04685 | 93.7 | 65.1 | 0.0705 | 0.002 | 0.0041888 | 0.033217 | 3.3217e-05 | 0.525 | 15805.1094 | 57.5959 | -57.5959 | 18.3333 | 14.5167 | 56112.5577 | 1562.856 | 0.8366 | 0.28167 | 0.65354 | 0.00058783 | 0.00038417 | 111.3173 | 107.7304 | 107730.3728 | 387.8293 | 387829.3421
n/a | BPR35-MIN872 | n/a | Stainless steel | 7.93 | 2 | 550 | 1 | -550 | 872 | 35 | 15 | 500 | 0.04685 | 93.7 | 65.1 | 0.0705 | 0.002 | 0.0041888 | 0.033217 | 3.3217e-05 | 0.525 | 15805.1094 | 57.5959 | -57.5959 | 18.3333 | 14.5333 | 56112.5577 | 1562.856 | 0.8366 | 0.28167 | 0.65354 | 0.00058783 | 0.00038417 | 111.3173 | 107.8541 | 107854.0587 | 388.2746 | 388274.6112
n/a | BPR35-MIN873 | n/a | Stainless steel | 7.93 | 2 | 550 | 1 | -550 | 873 | 35 | 15 | 500 | 0.04685 | 93.7 | 65.1 | 0.0705 | 0.002 | 0.0041888 | 0.033217 | 3.3217e-05 | 0.525 | 15805.1094 | 57.5959 | -57.5959 | 18.3333 | 14.55 | 56112.5577 | 1562.856 | 0.8366 | 0.28167 | 0.65354 | 0.00058783 | 0.00038417 | 111.3173 | 107.9777 | 107977.7445 | 388.7199 | 388719.8802
n/a | BPR35-MIN874 | n/a | Stainless steel | 7.93 | 2 | 550 | 1 | -550 | 874 | 35 | 15 | 500 | 0.04685 | 93.7 | 65.1 | 0.0705 | 0.002 | 0.0041888 | 0.033217 | 3.3217e-05 | 0.525 | 15805.1094 | 57.5959 | -57.5959 | 18.3333 | 14.5667 | 56112.5577 | 1562.856 | 0.8366 | 0.28167 | 0.65354 | 0.00058783 | 0.00038417 | 111.3173 | 108.1014 | 108101.4304 | 389.1651 | 389165.1493
n/a | BPR35-MIN875 | n/a | Stainless steel | 7.93 | 2 | 550 | 1 | -550 | 875 | 35 | 15 | 500 | 0.04685 | 93.7 | 65.1 | 0.0705 | 0.002 | 0.0041888 | 0.033217 | 3.3217e-05 | 0.525 | 15805.1094 | 57.5959 | -57.5959 | 18.3333 | 14.5833 | 56112.5577 | 1562.856 | 0.8366 | 0.28167 | 0.65354 | 0.00058783 | 0.00038417 | 111.3173 | 108.2251 | 108225.1162 | 389.6104 | 389610.4183
n/a | BPR35-MIN876 | n/a | Stainless steel | 7.93 | 2 | 550 | 1 | -550 | 876 | 35 | 15 | 500 | 0.04685 | 93.7 | 65.1 | 0.0705 | 0.002 | 0.0041888 | 0.033217 | 3.3217e-05 | 0.525 | 15805.1094 | 57.5959 | -57.5959 | 18.3333 | 14.6 | 56112.5577 | 1562.856 | 0.8366 | 0.28167 | 0.65354 | 0.00058783 | 0.00038417 | 111.3173 | 108.3488 | 108348.8021 | 390.0557 | 390055.6874
n/a | BPR35-MIN877 | n/a | Stainless steel | 7.93 | 2 | 550 | 1 | -550 | 877 | 35 | 15 | 500 | 0.04685 | 93.7 | 65.1 | 0.0705 | 0.002 | 0.0041888 | 0.033217 | 3.3217e-05 | 0.525 | 15805.1094 | 57.5959 | -57.5959 | 18.3333 | 14.6167 | 56112.5577 | 1562.856 | 0.8366 | 0.28167 | 0.65354 | 0.00058783 | 0.00038417 | 111.3173 | 108.4725 | 108472.4879 | 390.501 | 390500.9564
n/a | BPR35-MIN878 | n/a | Stainless steel | 7.93 | 2 | 550 | 1 | -550 | 878 | 35 | 15 | 500 | 0.04685 | 93.7 | 65.1 | 0.0705 | 0.002 | 0.0041888 | 0.033217 | 3.3217e-05 | 0.525 | 15805.1094 | 57.5959 | -57.5959 | 18.3333 | 14.6333 | 56112.5577 | 1562.856 | 0.8366 | 0.28167 | 0.65354 | 0.00058783 | 0.00038417 | 111.3173 | 108.5962 | 108596.1737 | 390.9462 | 390946.2255
n/a | BPR35-MIN879 | n/a | Stainless steel | 7.93 | 2 | 550 | 1 | -550 | 879 | 35 | 15 | 500 | 0.04685 | 93.7 | 65.1 | 0.0705 | 0.002 | 0.0041888 | 0.033217 | 3.3217e-05 | 0.525 | 15805.1094 | 57.5959 | -57.5959 | 18.3333 | 14.65 | 56112.5577 | 1562.856 | 0.8366 | 0.28167 | 0.65354 | 0.00058783 | 0.00038417 | 111.3173 | 108.7199 | 108719.8596 | 391.3915 | 391391.4945
n/a | BPR35-MIN880 | n/a | Stainless steel | 7.93 | 2 | 550 | 1 | -550 | 880 | 35 | 15 | 500 | 0.04685 | 93.7 | 65.1 | 0.0705 | 0.002 | 0.0041888 | 0.033217 | 3.3217e-05 | 0.525 | 15805.1094 | 57.5959 | -57.5959 | 18.3333 | 14.6667 | 56112.5577 | 1562.856 | 0.8366 | 0.28167 | 0.65354 | 0.00058783 | 0.00038417 | 111.3173 | 108.8435 | 108843.5454 | 391.8368 | 391836.7636
n/a | BPR35-MIN881 | n/a | Stainless steel | 7.93 | 2 | 550 | 1 | -550 | 881 | 35 | 15 | 500 | 0.04685 | 93.7 | 65.1 | 0.0705 | 0.002 | 0.0041888 | 0.033217 | 3.3217e-05 | 0.525 | 15805.1094 | 57.5959 | -57.5959 | 18.3333 | 14.6833 | 56112.5577 | 1562.856 | 0.8366 | 0.28167 | 0.65354 | 0.00058783 | 0.00038417 | 111.3173 | 108.9672 | 108967.2313 | 392.282 | 392282.0326
n/a | BPR35-MIN882 | n/a | Stainless steel | 7.93 | 2 | 550 | 1 | -550 | 882 | 35 | 15 | 500 | 0.04685 | 93.7 | 65.1 | 0.0705 | 0.002 | 0.0041888 | 0.033217 | 3.3217e-05 | 0.525 | 15805.1094 | 57.5959 | -57.5959 | 18.3333 | 14.7 | 56112.5577 | 1562.856 | 0.8366 | 0.28167 | 0.65354 | 0.00058783 | 0.00038417 | 111.3173 | 109.0909 | 109090.9171 | 392.7273 | 392727.3017
n/a | BPR35-MIN883 | n/a | Stainless steel | 7.93 | 2 | 550 | 1 | -550 | 883 | 35 | 15 | 500 | 0.04685 | 93.7 | 65.1 | 0.0705 | 0.002 | 0.0041888 | 0.033217 | 3.3217e-05 | 0.525 | 15805.1094 | 57.5959 | -57.5959 | 18.3333 | 14.7167 | 56112.5577 | 1562.856 | 0.8366 | 0.28167 | 0.65354 | 0.00058783 | 0.00038417 | 111.3173 | 109.2146 | 109214.603 | 393.1726 | 393172.5707
n/a | BPR35-MIN884 | n/a | Stainless steel | 7.93 | 2 | 550 | 1 | -550 | 884 | 35 | 15 | 500 | 0.04685 | 93.7 | 65.1 | 0.0705 | 0.002 | 0.0041888 | 0.033217 | 3.3217e-05 | 0.525 | 15805.1094 | 57.5959 | -57.5959 | 18.3333 | 14.7333 | 56112.5577 | 1562.856 | 0.8366 | 0.28167 | 0.65354 | 0.00058783 | 0.00038417 | 111.3173 | 109.3383 | 109338.2888 | 393.6178 | 393617.8398
n/a | BPR35-MIN885 | n/a | Stainless steel | 7.93 | 2 | 550 | 1 | -550 | 885 | 35 | 15 | 500 | 0.04685 | 93.7 | 65.1 | 0.0705 | 0.002 | 0.0041888 | 0.033217 | 3.3217e-05 | 0.525 | 15805.1094 | 57.5959 | -57.5959 | 18.3333 | 14.75 | 56112.5577 | 1562.856 | 0.8366 | 0.28167 | 0.65354 | 0.00058783 | 0.00038417 | 111.3173 | 109.462 | 109461.9747 | 394.0631 | 394063.1088
n/a | BPR35-MIN886 | n/a | Stainless steel | 7.93 | 2 | 550 | 1 | -550 | 886 | 35 | 15 | 500 | 0.04685 | 93.7 | 65.1 | 0.0705 | 0.002 | 0.0041888 | 0.033217 | 3.3217e-05 | 0.525 | 15805.1094 | 57.5959 | -57.5959 | 18.3333 | 14.7667 | 56112.5577 | 1562.856 | 0.8366 | 0.28167 | 0.65354 | 0.00058783 | 0.00038417 | 111.3173 | 109.5857 | 109585.6605 | 394.5084 | 394508.3779
n/a | BPR35-MIN887 | n/a | Stainless steel | 7.93 | 2 | 550 | 1 | -550 | 887 | 35 | 15 | 500 | 0.04685 | 93.7 | 65.1 | 0.0705 | 0.002 | 0.0041888 | 0.033217 | 3.3217e-05 | 0.525 | 15805.1094 | 57.5959 | -57.5959 | 18.3333 | 14.7833 | 56112.5577 | 1562.856 | 0.8366 | 0.28167 | 0.65354 | 0.00058783 | 0.00038417 | 111.3173 | 109.7093 | 109709.3464 | 394.9536 | 394953.6469
n/a | BPR35-MIN888 | n/a | Stainless steel | 7.93 | 2 | 550 | 1 | -550 | 888 | 35 | 15 | 500 | 0.04685 | 93.7 | 65.1 | 0.0705 | 0.002 | 0.0041888 | 0.033217 | 3.3217e-05 | 0.525 | 15805.1094 | 57.5959 | -57.5959 | 18.3333 | 14.8 | 56112.5577 | 1562.856 | 0.8366 | 0.28167 | 0.65354 | 0.00058783 | 0.00038417 | 111.3173 | 109.833 | 109833.0322 | 395.3989 | 395398.916
n/a | BPR35-MIN889 | n/a | Stainless steel | 7.93 | 2 | 550 | 1 | -550 | 889 | 35 | 15 | 500 | 0.04685 | 93.7 | 65.1 | 0.0705 | 0.002 | 0.0041888 | 0.033217 | 3.3217e-05 | 0.525 | 15805.1094 | 57.5959 | -57.5959 | 18.3333 | 14.8167 | 56112.5577 | 1562.856 | 0.8366 | 0.28167 | 0.65354 | 0.00058783 | 0.00038417 | 111.3173 | 109.9567 | 109956.7181 | 395.8442 | 395844.185
n/a | BPR35-MIN890 | n/a | Stainless steel | 7.93 | 2 | 550 | 1 | -550 | 890 | 35 | 15 | 500 | 0.04685 | 93.7 | 65.1 | 0.0705 | 0.002 | 0.0041888 | 0.033217 | 3.3217e-05 | 0.525 | 15805.1094 | 57.5959 | -57.5959 | 18.3333 | 14.8333 | 56112.5577 | 1562.856 | 0.8366 | 0.28167 | 0.65354 | 0.00058783 | 0.00038417 | 111.3173 | 110.0804 | 110080.4039 | 396.2895 | 396289.4541
n/a | BPR35-MIN891 | n/a | Stainless steel | 7.93 | 2 | 550 | 1 | -550 | 891 | 35 | 15 | 500 | 0.04685 | 93.7 | 65.1 | 0.0705 | 0.002 | 0.0041888 | 0.033217 | 3.3217e-05 | 0.525 | 15805.1094 | 57.5959 | -57.5959 | 18.3333 | 14.85 | 56112.5577 | 1562.856 | 0.8366 | 0.28167 | 0.65354 | 0.00058783 | 0.00038417 | 111.3173 | 110.2041 | 110204.0898 | 396.7347 | 396734.7231
n/a | BPR35-MIN892 | n/a | Stainless steel | 7.93 | 2 | 550 | 1 | -550 | 892 | 35 | 15 | 500 | 0.04685 | 93.7 | 65.1 | 0.0705 | 0.002 | 0.0041888 | 0.033217 | 3.3217e-05 | 0.525 | 15805.1094 | 57.5959 | -57.5959 | 18.3333 | 14.8667 | 56112.5577 | 1562.856 | 0.8366 | 0.28167 | 0.65354 | 0.00058783 | 0.00038417 | 111.3173 | 110.3278 | 110327.7756 | 397.18 | 397179.9922
n/a | BPR35-MIN893 | n/a | Stainless steel | 7.93 | 2 | 550 | 1 | -550 | 893 | 35 | 15 | 500 | 0.04685 | 93.7 | 65.1 | 0.0705 | 0.002 | 0.0041888 | 0.033217 | 3.3217e-05 | 0.525 | 15805.1094 | 57.5959 | -57.5959 | 18.3333 | 14.8833 | 56112.5577 | 1562.856 | 0.8366 | 0.28167 | 0.65354 | 0.00058783 | 0.00038417 | 111.3173 | 110.4515 | 110451.4615 | 397.6253 | 397625.2612
n/a | BPR35-MIN894 | n/a | Stainless steel | 7.93 | 2 | 550 | 1 | -550 | 894 | 35 | 15 | 500 | 0.04685 | 93.7 | 65.1 | 0.0705 | 0.002 | 0.0041888 | 0.033217 | 3.3217e-05 | 0.525 | 15805.1094 | 57.5959 | -57.5959 | 18.3333 | 14.9 | 56112.5577 | 1562.856 | 0.8366 | 0.28167 | 0.65354 | 0.00058783 | 0.00038417 | 111.3173 | 110.5751 | 110575.1473 | 398.0705 | 398070.5303
n/a | BPR35-MIN895 | n/a | Stainless steel | 7.93 | 2 | 550 | 1 | -550 | 895 | 35 | 15 | 500 | 0.04685 | 93.7 | 65.1 | 0.0705 | 0.002 | 0.0041888 | 0.033217 | 3.3217e-05 | 0.525 | 15805.1094 | 57.5959 | -57.5959 | 18.3333 | 14.9167 | 56112.5577 | 1562.856 | 0.8366 | 0.28167 | 0.65354 | 0.00058783 | 0.00038417 | 111.3173 | 110.6988 | 110698.8331 | 398.5158 | 398515.7993
n/a | BPR35-MIN896 | n/a | Stainless steel | 7.93 | 2 | 550 | 1 | -550 | 896 | 35 | 15 | 500 | 0.04685 | 93.7 | 65.1 | 0.0705 | 0.002 | 0.0041888 | 0.033217 | 3.3217e-05 | 0.525 | 15805.1094 | 57.5959 | -57.5959 | 18.3333 | 14.9333 | 56112.5577 | 1562.856 | 0.8366 | 0.28167 | 0.65354 | 0.00058783 | 0.00038417 | 111.3173 | 110.8225 | 110822.519 | 398.9611 | 398961.0684
n/a | BPR35-MIN897 | n/a | Stainless steel | 7.93 | 2 | 550 | 1 | -550 | 897 | 35 | 15 | 500 | 0.04685 | 93.7 | 65.1 | 0.0705 | 0.002 | 0.0041888 | 0.033217 | 3.3217e-05 | 0.525 | 15805.1094 | 57.5959 | -57.5959 | 18.3333 | 14.95 | 56112.5577 | 1562.856 | 0.8366 | 0.28167 | 0.65354 | 0.00058783 | 0.00038417 | 111.3173 | 110.9462 | 110946.2048 | 399.4063 | 399406.3374
n/a | BPR35-MIN898 | n/a | Stainless steel | 7.93 | 2 | 550 | 1 | -550 | 898 | 35 | 15 | 500 | 0.04685 | 93.7 | 65.1 | 0.0705 | 0.002 | 0.0041888 | 0.033217 | 3.3217e-05 | 0.525 | 15805.1094 | 57.5959 | -57.5959 | 18.3333 | 14.9667 | 56112.5577 | 1562.856 | 0.8366 | 0.28167 | 0.65354 | 0.00058783 | 0.00038417 | 111.3173 | 111.0699 | 111069.8907 | 399.8516 | 399851.6065
n/a | BPR35-MIN899 | n/a | Stainless steel | 7.93 | 2 | 550 | 1 | -550 | 899 | 35 | 15 | 500 | 0.04685 | 93.7 | 65.1 | 0.0705 | 0.002 | 0.0041888 | 0.033217 | 3.3217e-05 | 0.525 | 15805.1094 | 57.5959 | -57.5959 | 18.3333 | 14.9833 | 56112.5577 | 1562.856 | 0.8366 | 0.28167 | 0.65354 | 0.00058783 | 0.00038417 | 111.3173 | 111.1936 | 111193.5765 | 400.2969 | 400296.8755
n/a | BPR35-MIN900 | n/a | Stainless steel | 7.93 | 2 | 550 | 1 | -550 | 900 | 35 | 15 | 500 | 0.04685 | 93.7 | 65.1 | 0.0705 | 0.002 | 0.0041888 | 0.033217 | 3.3217e-05 | 0.525 | 15805.1094 | 57.5959 | -57.5959 | 18.3333 | 15 | 56112.5577 | 1562.856 | 0.8366 | 0.28167 | 0.65354 | 0.00058783 | 0.00038417 | 111.3173 | 111.3173 | 111317.2624 | 400.7421 | 400742.1446
n/a | BPR35-MIN901 | n/a | Stainless steel | 7.93 | 2 | 550 | 1 | -550 | 901 | 35 | 15 | 500 | 0.04685 | 93.7 | 65.1 | 0.0705 | 0.002 | 0.0041888 | 0.033217 | 3.3217e-05 | 0.525 | 15805.1094 | 57.5959 | -57.5959 | 18.3333 | 15.0167 | 56112.5577 | 1562.856 | 0.8366 | 0.28167 | 0.65354 | 0.00058783 | 0.00038417 | 111.3173 | 111.4409 | 111440.9482 | 401.1874 | 401187.4136
n/a | BPR35-MIN902 | n/a | Stainless steel | 7.93 | 2 | 550 | 1 | -550 | 902 | 35 | 15 | 500 | 0.04685 | 93.7 | 65.1 | 0.0705 | 0.002 | 0.0041888 | 0.033217 | 3.3217e-05 | 0.525 | 15805.1094 | 57.5959 | -57.5959 | 18.3333 | 15.0333 | 56112.5577 | 1562.856 | 0.8366 | 0.28167 | 0.65354 | 0.00058783 | 0.00038417 | 111.3173 | 111.5646 | 111564.6341 | 401.6327 | 401632.6827
n/a | BPR35-MIN903 | n/a | Stainless steel | 7.93 | 2 | 550 | 1 | -550 | 903 | 35 | 15 | 500 | 0.04685 | 93.7 | 65.1 | 0.0705 | 0.002 | 0.0041888 | 0.033217 | 3.3217e-05 | 0.525 | 15805.1094 | 57.5959 | -57.5959 | 18.3333 | 15.05 | 56112.5577 | 1562.856 | 0.8366 | 0.28167 | 0.65354 | 0.00058783 | 0.00038417 | 111.3173 | 111.6883 | 111688.3199 | 402.078 | 402077.9517
n/a | BPR35-MIN904 | n/a | Stainless steel | 7.93 | 2 | 550 | 1 | -550 | 904 | 35 | 15 | 500 | 0.04685 | 93.7 | 65.1 | 0.0705 | 0.002 | 0.0041888 | 0.033217 | 3.3217e-05 | 0.525 | 15805.1094 | 57.5959 | -57.5959 | 18.3333 | 15.0667 | 56112.5577 | 1562.856 | 0.8366 | 0.28167 | 0.65354 | 0.00058783 | 0.00038417 | 111.3173 | 111.812 | 111812.0058 | 402.5232 | 402523.2208
n/a | BPR35-MIN905 | n/a | Stainless steel | 7.93 | 2 | 550 | 1 | -550 | 905 | 35 | 15 | 500 | 0.04685 | 93.7 | 65.1 | 0.0705 | 0.002 | 0.0041888 | 0.033217 | 3.3217e-05 | 0.525 | 15805.1094 | 57.5959 | -57.5959 | 18.3333 | 15.0833 | 56112.5577 | 1562.856 | 0.8366 | 0.28167 | 0.65354 | 0.00058783 | 0.00038417 | 111.3173 | 111.9357 | 111935.6916 | 402.9685 | 402968.4898
n/a | BPR35-MIN906 | n/a | Stainless steel | 7.93 | 2 | 550 | 1 | -550 | 906 | 35 | 15 | 500 | 0.04685 | 93.7 | 65.1 | 0.0705 | 0.002 | 0.0041888 | 0.033217 | 3.3217e-05 | 0.525 | 15805.1094 | 57.5959 | -57.5959 | 18.3333 | 15.1 | 56112.5577 | 1562.856 | 0.8366 | 0.28167 | 0.65354 | 0.00058783 | 0.00038417 | 111.3173 | 112.0594 | 112059.3775 | 403.4138 | 403413.7589
n/a | BPR35-MIN907 | n/a | Stainless steel | 7.93 | 2 | 550 | 1 | -550 | 907 | 35 | 15 | 500 | 0.04685 | 93.7 | 65.1 | 0.0705 | 0.002 | 0.0041888 | 0.033217 | 3.3217e-05 | 0.525 | 15805.1094 | 57.5959 | -57.5959 | 18.3333 | 15.1167 | 56112.5577 | 1562.856 | 0.8366 | 0.28167 | 0.65354 | 0.00058783 | 0.00038417 | 111.3173 | 112.1831 | 112183.0633 | 403.859 | 403859.0279
n/a | BPR35-MIN908 | n/a | Stainless steel | 7.93 | 2 | 550 | 1 | -550 | 908 | 35 | 15 | 500 | 0.04685 | 93.7 | 65.1 | 0.0705 | 0.002 | 0.0041888 | 0.033217 | 3.3217e-05 | 0.525 | 15805.1094 | 57.5959 | -57.5959 | 18.3333 | 15.1333 | 56112.5577 | 1562.856 | 0.8366 | 0.28167 | 0.65354 | 0.00058783 | 0.00038417 | 111.3173 | 112.3067 | 112306.7492 | 404.3043 | 404304.297
n/a | BPR35-MIN909 | n/a | Stainless steel | 7.93 | 2 | 550 | 1 | -550 | 909 | 35 | 15 | 500 | 0.04685 | 93.7 | 65.1 | 0.0705 | 0.002 | 0.0041888 | 0.033217 | 3.3217e-05 | 0.525 | 15805.1094 | 57.5959 | -57.5959 | 18.3333 | 15.15 | 56112.5577 | 1562.856 | 0.8366 | 0.28167 | 0.65354 | 0.00058783 | 0.00038417 | 111.3173 | 112.4304 | 112430.435 | 404.7496 | 404749.566
n/a | BPR35-MIN910 | n/a | Stainless steel | 7.93 | 2 | 550 | 1 | -550 | 910 | 35 | 15 | 500 | 0.04685 | 93.7 | 65.1 | 0.0705 | 0.002 | 0.0041888 | 0.033217 | 3.3217e-05 | 0.525 | 15805.1094 | 57.5959 | -57.5959 | 18.3333 | 15.1667 | 56112.5577 | 1562.856 | 0.8366 | 0.28167 | 0.65354 | 0.00058783 | 0.00038417 | 111.3173 | 112.5541 | 112554.1209 | 405.1948 | 405194.8351
n/a | BPR35-MIN911 | n/a | Stainless steel | 7.93 | 2 | 550 | 1 | -550 | 911 | 35 | 15 | 500 | 0.04685 | 93.7 | 65.1 | 0.0705 | 0.002 | 0.0041888 | 0.033217 | 3.3217e-05 | 0.525 | 15805.1094 | 57.5959 | -57.5959 | 18.3333 | 15.1833 | 56112.5577 | 1562.856 | 0.8366 | 0.28167 | 0.65354 | 0.00058783 | 0.00038417 | 111.3173 | 112.6778 | 112677.8067 | 405.6401 | 405640.1041
n/a | BPR35-MIN912 | n/a | Stainless steel | 7.93 | 2 | 550 | 1 | -550 | 912 | 35 | 15 | 500 | 0.04685 | 93.7 | 65.1 | 0.0705 | 0.002 | 0.0041888 | 0.033217 | 3.3217e-05 | 0.525 | 15805.1094 | 57.5959 | -57.5959 | 18.3333 | 15.2 | 56112.5577 | 1562.856 | 0.8366 | 0.28167 | 0.65354 | 0.00058783 | 0.00038417 | 111.3173 | 112.8015 | 112801.4925 | 406.0854 | 406085.3732
n/a | BPR35-MIN913 | n/a | Stainless steel | 7.93 | 2 | 550 | 1 | -550 | 913 | 35 | 15 | 500 | 0.04685 | 93.7 | 65.1 | 0.0705 | 0.002 | 0.0041888 | 0.033217 | 3.3217e-05 | 0.525 | 15805.1094 | 57.5959 | -57.5959 | 18.3333 | 15.2167 | 56112.5577 | 1562.856 | 0.8366 | 0.28167 | 0.65354 | 0.00058783 | 0.00038417 | 111.3173 | 112.9252 | 112925.1784 | 406.5306 | 406530.6422
n/a | BPR35-MIN914 | n/a | Stainless steel | 7.93 | 2 | 550 | 1 | -550 | 914 | 35 | 15 | 500 | 0.04685 | 93.7 | 65.1 | 0.0705 | 0.002 | 0.0041888 | 0.033217 | 3.3217e-05 | 0.525 | 15805.1094 | 57.5959 | -57.5959 | 18.3333 | 15.2333 | 56112.5577 | 1562.856 | 0.8366 | 0.28167 | 0.65354 | 0.00058783 | 0.00038417 | 111.3173 | 113.0489 | 113048.8642 | 406.9759 | 406975.9113
n/a | BPR35-MIN915 | n/a | Stainless steel | 7.93 | 2 | 550 | 1 | -550 | 915 | 35 | 15 | 500 | 0.04685 | 93.7 | 65.1 | 0.0705 | 0.002 | 0.0041888 | 0.033217 | 3.3217e-05 | 0.525 | 15805.1094 | 57.5959 | -57.5959 | 18.3333 | 15.25 | 56112.5577 | 1562.856 | 0.8366 | 0.28167 | 0.65354 | 0.00058783 | 0.00038417 | 111.3173 | 113.1726 | 113172.5501 | 407.4212 | 407421.1803
n/a | BPR35-MIN916 | n/a | Stainless steel | 7.93 | 2 | 550 | 1 | -550 | 916 | 35 | 15 | 500 | 0.04685 | 93.7 | 65.1 | 0.0705 | 0.002 | 0.0041888 | 0.033217 | 3.3217e-05 | 0.525 | 15805.1094 | 57.5959 | -57.5959 | 18.3333 | 15.2667 | 56112.5577 | 1562.856 | 0.8366 | 0.28167 | 0.65354 | 0.00058783 | 0.00038417 | 111.3173 | 113.2962 | 113296.2359 | 407.8664 | 407866.4494
n/a | BPR35-MIN917 | n/a | Stainless steel | 7.93 | 2 | 550 | 1 | -550 | 917 | 35 | 15 | 500 | 0.04685 | 93.7 | 65.1 | 0.0705 | 0.002 | 0.0041888 | 0.033217 | 3.3217e-05 | 0.525 | 15805.1094 | 57.5959 | -57.5959 | 18.3333 | 15.2833 | 56112.5577 | 1562.856 | 0.8366 | 0.28167 | 0.65354 | 0.00058783 | 0.00038417 | 111.3173 | 113.4199 | 113419.9218 | 408.3117 | 408311.7184
n/a | BPR35-MIN918 | n/a | Stainless steel | 7.93 | 2 | 550 | 1 | -550 | 918 | 35 | 15 | 500 | 0.04685 | 93.7 | 65.1 | 0.0705 | 0.002 | 0.0041888 | 0.033217 | 3.3217e-05 | 0.525 | 15805.1094 | 57.5959 | -57.5959 | 18.3333 | 15.3 | 56112.5577 | 1562.856 | 0.8366 | 0.28167 | 0.65354 | 0.00058783 | 0.00038417 | 111.3173 | 113.5436 | 113543.6076 | 408.757 | 408756.9875
n/a | BPR35-MIN919 | n/a | Stainless steel | 7.93 | 2 | 550 | 1 | -550 | 919 | 35 | 15 | 500 | 0.04685 | 93.7 | 65.1 | 0.0705 | 0.002 | 0.0041888 | 0.033217 | 3.3217e-05 | 0.525 | 15805.1094 | 57.5959 | -57.5959 | 18.3333 | 15.3167 | 56112.5577 | 1562.856 | 0.8366 | 0.28167 | 0.65354 | 0.00058783 | 0.00038417 | 111.3173 | 113.6673 | 113667.2935 | 409.2023 | 409202.2565
n/a | BPR35-MIN920 | n/a | Stainless steel | 7.93 | 2 | 550 | 1 | -550 | 920 | 35 | 15 | 500 | 0.04685 | 93.7 | 65.1 | 0.0705 | 0.002 | 0.0041888 | 0.033217 | 3.3217e-05 | 0.525 | 15805.1094 | 57.5959 | -57.5959 | 18.3333 | 15.3333 | 56112.5577 | 1562.856 | 0.8366 | 0.28167 | 0.65354 | 0.00058783 | 0.00038417 | 111.3173 | 113.791 | 113790.9793 | 409.6475 | 409647.5256
n/a | BPR35-MIN921 | n/a | Stainless steel | 7.93 | 2 | 550 | 1 | -550 | 921 | 35 | 15 | 500 | 0.04685 | 93.7 | 65.1 | 0.0705 | 0.002 | 0.0041888 | 0.033217 | 3.3217e-05 | 0.525 | 15805.1094 | 57.5959 | -57.5959 | 18.3333 | 15.35 | 56112.5577 | 1562.856 | 0.8366 | 0.28167 | 0.65354 | 0.00058783 | 0.00038417 | 111.3173 | 113.9147 | 113914.6652 | 410.0928 | 410092.7946
n/a | BPR35-MIN922 | n/a | Stainless steel | 7.93 | 2 | 550 | 1 | -550 | 922 | 35 | 15 | 500 | 0.04685 | 93.7 | 65.1 | 0.0705 | 0.002 | 0.0041888 | 0.033217 | 3.3217e-05 | 0.525 | 15805.1094 | 57.5959 | -57.5959 | 18.3333 | 15.3667 | 56112.5577 | 1562.856 | 0.8366 | 0.28167 | 0.65354 | 0.00058783 | 0.00038417 | 111.3173 | 114.0384 | 114038.351 | 410.5381 | 410538.0637
n/a | BPR35-MIN923 | n/a | Stainless steel | 7.93 | 2 | 550 | 1 | -550 | 923 | 35 | 15 | 500 | 0.04685 | 93.7 | 65.1 | 0.0705 | 0.002 | 0.0041888 | 0.033217 | 3.3217e-05 | 0.525 | 15805.1094 | 57.5959 | -57.5959 | 18.3333 | 15.3833 | 56112.5577 | 1562.856 | 0.8366 | 0.28167 | 0.65354 | 0.00058783 | 0.00038417 | 111.3173 | 114.162 | 114162.0369 | 410.9833 | 410983.3327
n/a | BPR35-MIN924 | n/a | Stainless steel | 7.93 | 2 | 550 | 1 | -550 | 924 | 35 | 15 | 500 | 0.04685 | 93.7 | 65.1 | 0.0705 | 0.002 | 0.0041888 | 0.033217 | 3.3217e-05 | 0.525 | 15805.1094 | 57.5959 | -57.5959 | 18.3333 | 15.4 | 56112.5577 | 1562.856 | 0.8366 | 0.28167 | 0.65354 | 0.00058783 | 0.00038417 | 111.3173 | 114.2857 | 114285.7227 | 411.4286 | 411428.6018
n/a | BPR35-MIN925 | n/a | Stainless steel | 7.93 | 2 | 550 | 1 | -550 | 925 | 35 | 15 | 500 | 0.04685 | 93.7 | 65.1 | 0.0705 | 0.002 | 0.0041888 | 0.033217 | 3.3217e-05 | 0.525 | 15805.1094 | 57.5959 | -57.5959 | 18.3333 | 15.4167 | 56112.5577 | 1562.856 | 0.8366 | 0.28167 | 0.65354 | 0.00058783 | 0.00038417 | 111.3173 | 114.4094 | 114409.4086 | 411.8739 | 411873.8708
n/a | BPR35-MIN926 | n/a | Stainless steel | 7.93 | 2 | 550 | 1 | -550 | 926 | 35 | 15 | 500 | 0.04685 | 93.7 | 65.1 | 0.0705 | 0.002 | 0.0041888 | 0.033217 | 3.3217e-05 | 0.525 | 15805.1094 | 57.5959 | -57.5959 | 18.3333 | 15.4333 | 56112.5577 | 1562.856 | 0.8366 | 0.28167 | 0.65354 | 0.00058783 | 0.00038417 | 111.3173 | 114.5331 | 114533.0944 | 412.3191 | 412319.1399
n/a | BPR35-MIN927 | n/a | Stainless steel | 7.93 | 2 | 550 | 1 | -550 | 927 | 35 | 15 | 500 | 0.04685 | 93.7 | 65.1 | 0.0705 | 0.002 | 0.0041888 | 0.033217 | 3.3217e-05 | 0.525 | 15805.1094 | 57.5959 | -57.5959 | 18.3333 | 15.45 | 56112.5577 | 1562.856 | 0.8366 | 0.28167 | 0.65354 | 0.00058783 | 0.00038417 | 111.3173 | 114.6568 | 114656.7803 | 412.7644 | 412764.4089
n/a | BPR35-MIN928 | n/a | Stainless steel | 7.93 | 2 | 550 | 1 | -550 | 928 | 35 | 15 | 500 | 0.04685 | 93.7 | 65.1 | 0.0705 | 0.002 | 0.0041888 | 0.033217 | 3.3217e-05 | 0.525 | 15805.1094 | 57.5959 | -57.5959 | 18.3333 | 15.4667 | 56112.5577 | 1562.856 | 0.8366 | 0.28167 | 0.65354 | 0.00058783 | 0.00038417 | 111.3173 | 114.7805 | 114780.4661 | 413.2097 | 413209.678
n/a | BPR35-MIN929 | n/a | Stainless steel | 7.93 | 2 | 550 | 1 | -550 | 929 | 35 | 15 | 500 | 0.04685 | 93.7 | 65.1 | 0.0705 | 0.002 | 0.0041888 | 0.033217 | 3.3217e-05 | 0.525 | 15805.1094 | 57.5959 | -57.5959 | 18.3333 | 15.4833 | 56112.5577 | 1562.856 | 0.8366 | 0.28167 | 0.65354 | 0.00058783 | 0.00038417 | 111.3173 | 114.9042 | 114904.152 | 413.6549 | 413654.947
n/a | BPR35-MIN930 | n/a | Stainless steel | 7.93 | 2 | 550 | 1 | -550 | 930 | 35 | 15 | 500 | 0.04685 | 93.7 | 65.1 | 0.0705 | 0.002 | 0.0041888 | 0.033217 | 3.3217e-05 | 0.525 | 15805.1094 | 57.5959 | -57.5959 | 18.3333 | 15.5 | 56112.5577 | 1562.856 | 0.8366 | 0.28167 | 0.65354 | 0.00058783 | 0.00038417 | 111.3173 | 115.0278 | 115027.8378 | 414.1002 | 414100.2161
n/a | BPR35-MIN931 | n/a | Stainless steel | 7.93 | 2 | 550 | 1 | -550 | 931 | 35 | 15 | 500 | 0.04685 | 93.7 | 65.1 | 0.0705 | 0.002 | 0.0041888 | 0.033217 | 3.3217e-05 | 0.525 | 15805.1094 | 57.5959 | -57.5959 | 18.3333 | 15.5167 | 56112.5577 | 1562.856 | 0.8366 | 0.28167 | 0.65354 | 0.00058783 | 0.00038417 | 111.3173 | 115.1515 | 115151.5236 | 414.5455 | 414545.4851
n/a | BPR35-MIN932 | n/a | Stainless steel | 7.93 | 2 | 550 | 1 | -550 | 932 | 35 | 15 | 500 | 0.04685 | 93.7 | 65.1 | 0.0705 | 0.002 | 0.0041888 | 0.033217 | 3.3217e-05 | 0.525 | 15805.1094 | 57.5959 | -57.5959 | 18.3333 | 15.5333 | 56112.5577 | 1562.856 | 0.8366 | 0.28167 | 0.65354 | 0.00058783 | 0.00038417 | 111.3173 | 115.2752 | 115275.2095 | 414.9908 | 414990.7542
n/a | BPR35-MIN933 | n/a | Stainless steel | 7.93 | 2 | 550 | 1 | -550 | 933 | 35 | 15 | 500 | 0.04685 | 93.7 | 65.1 | 0.0705 | 0.002 | 0.0041888 | 0.033217 | 3.3217e-05 | 0.525 | 15805.1094 | 57.5959 | -57.5959 | 18.3333 | 15.55 | 56112.5577 | 1562.856 | 0.8366 | 0.28167 | 0.65354 | 0.00058783 | 0.00038417 | 111.3173 | 115.3989 | 115398.8953 | 415.436 | 415436.0232
n/a | BPR35-MIN934 | n/a | Stainless steel | 7.93 | 2 | 550 | 1 | -550 | 934 | 35 | 15 | 500 | 0.04685 | 93.7 | 65.1 | 0.0705 | 0.002 | 0.0041888 | 0.033217 | 3.3217e-05 | 0.525 | 15805.1094 | 57.5959 | -57.5959 | 18.3333 | 15.5667 | 56112.5577 | 1562.856 | 0.8366 | 0.28167 | 0.65354 | 0.00058783 | 0.00038417 | 111.3173 | 115.5226 | 115522.5812 | 415.8813 | 415881.2923
n/a | BPR35-MIN935 | n/a | Stainless steel | 7.93 | 2 | 550 | 1 | -550 | 935 | 35 | 15 | 500 | 0.04685 | 93.7 | 65.1 | 0.0705 | 0.002 | 0.0041888 | 0.033217 | 3.3217e-05 | 0.525 | 15805.1094 | 57.5959 | -57.5959 | 18.3333 | 15.5833 | 56112.5577 | 1562.856 | 0.8366 | 0.28167 | 0.65354 | 0.00058783 | 0.00038417 | 111.3173 | 115.6463 | 115646.267 | 416.3266 | 416326.5613
n/a | BPR35-MIN936 | n/a | Stainless steel | 7.93 | 2 | 550 | 1 | -550 | 936 | 35 | 15 | 500 | 0.04685 | 93.7 | 65.1 | 0.0705 | 0.002 | 0.0041888 | 0.033217 | 3.3217e-05 | 0.525 | 15805.1094 | 57.5959 | -57.5959 | 18.3333 | 15.6 | 56112.5577 | 1562.856 | 0.8366 | 0.28167 | 0.65354 | 0.00058783 | 0.00038417 | 111.3173 | 115.77 | 115769.9529 | 416.7718 | 416771.8304
n/a | BPR35-MIN937 | n/a | Stainless steel | 7.93 | 2 | 550 | 1 | -550 | 937 | 35 | 15 | 500 | 0.04685 | 93.7 | 65.1 | 0.0705 | 0.002 | 0.0041888 | 0.033217 | 3.3217e-05 | 0.525 | 15805.1094 | 57.5959 | -57.5959 | 18.3333 | 15.6167 | 56112.5577 | 1562.856 | 0.8366 | 0.28167 | 0.65354 | 0.00058783 | 0.00038417 | 111.3173 | 115.8936 | 115893.6387 | 417.2171 | 417217.0994
n/a | BPR35-MIN938 | n/a | Stainless steel | 7.93 | 2 | 550 | 1 | -550 | 938 | 35 | 15 | 500 | 0.04685 | 93.7 | 65.1 | 0.0705 | 0.002 | 0.0041888 | 0.033217 | 3.3217e-05 | 0.525 | 15805.1094 | 57.5959 | -57.5959 | 18.3333 | 15.6333 | 56112.5577 | 1562.856 | 0.8366 | 0.28167 | 0.65354 | 0.00058783 | 0.00038417 | 111.3173 | 116.0173 | 116017.3246 | 417.6624 | 417662.3685
n/a | BPR35-MIN939 | n/a | Stainless steel | 7.93 | 2 | 550 | 1 | -550 | 939 | 35 | 15 | 500 | 0.04685 | 93.7 | 65.1 | 0.0705 | 0.002 | 0.0041888 | 0.033217 | 3.3217e-05 | 0.525 | 15805.1094 | 57.5959 | -57.5959 | 18.3333 | 15.65 | 56112.5577 | 1562.856 | 0.8366 | 0.28167 | 0.65354 | 0.00058783 | 0.00038417 | 111.3173 | 116.141 | 116141.0104 | 418.1076 | 418107.6375
n/a | BPR35-MIN940 | n/a | Stainless steel | 7.93 | 2 | 550 | 1 | -550 | 940 | 35 | 15 | 500 | 0.04685 | 93.7 | 65.1 | 0.0705 | 0.002 | 0.0041888 | 0.033217 | 3.3217e-05 | 0.525 | 15805.1094 | 57.5959 | -57.5959 | 18.3333 | 15.6667 | 56112.5577 | 1562.856 | 0.8366 | 0.28167 | 0.65354 | 0.00058783 | 0.00038417 | 111.3173 | 116.2647 | 116264.6963 | 418.5529 | 418552.9066
n/a | BPR35-MIN941 | n/a | Stainless steel | 7.93 | 2 | 550 | 1 | -550 | 941 | 35 | 15 | 500 | 0.04685 | 93.7 | 65.1 | 0.0705 | 0.002 | 0.0041888 | 0.033217 | 3.3217e-05 | 0.525 | 15805.1094 | 57.5959 | -57.5959 | 18.3333 | 15.6833 | 56112.5577 | 1562.856 | 0.8366 | 0.28167 | 0.65354 | 0.00058783 | 0.00038417 | 111.3173 | 116.3884 | 116388.3821 | 418.9982 | 418998.1756
n/a | BPR35-MIN942 | n/a | Stainless steel | 7.93 | 2 | 550 | 1 | -550 | 942 | 35 | 15 | 500 | 0.04685 | 93.7 | 65.1 | 0.0705 | 0.002 | 0.0041888 | 0.033217 | 3.3217e-05 | 0.525 | 15805.1094 | 57.5959 | -57.5959 | 18.3333 | 15.7 | 56112.5577 | 1562.856 | 0.8366 | 0.28167 | 0.65354 | 0.00058783 | 0.00038417 | 111.3173 | 116.5121 | 116512.068 | 419.4434 | 419443.4447
n/a | BPR35-MIN943 | n/a | Stainless steel | 7.93 | 2 | 550 | 1 | -550 | 943 | 35 | 15 | 500 | 0.04685 | 93.7 | 65.1 | 0.0705 | 0.002 | 0.0041888 | 0.033217 | 3.3217e-05 | 0.525 | 15805.1094 | 57.5959 | -57.5959 | 18.3333 | 15.7167 | 56112.5577 | 1562.856 | 0.8366 | 0.28167 | 0.65354 | 0.00058783 | 0.00038417 | 111.3173 | 116.6358 | 116635.7538 | 419.8887 | 419888.7137
n/a | BPR35-MIN944 | n/a | Stainless steel | 7.93 | 2 | 550 | 1 | -550 | 944 | 35 | 15 | 500 | 0.04685 | 93.7 | 65.1 | 0.0705 | 0.002 | 0.0041888 | 0.033217 | 3.3217e-05 | 0.525 | 15805.1094 | 57.5959 | -57.5959 | 18.3333 | 15.7333 | 56112.5577 | 1562.856 | 0.8366 | 0.28167 | 0.65354 | 0.00058783 | 0.00038417 | 111.3173 | 116.7594 | 116759.4397 | 420.334 | 420333.9828
n/a | BPR35-MIN945 | n/a | Stainless steel | 7.93 | 2 | 550 | 1 | -550 | 945 | 35 | 15 | 500 | 0.04685 | 93.7 | 65.1 | 0.0705 | 0.002 | 0.0041888 | 0.033217 | 3.3217e-05 | 0.525 | 15805.1094 | 57.5959 | -57.5959 | 18.3333 | 15.75 | 56112.5577 | 1562.856 | 0.8366 | 0.28167 | 0.65354 | 0.00058783 | 0.00038417 | 111.3173 | 116.8831 | 116883.1255 | 420.7793 | 420779.2518
n/a | BPR35-MIN946 | n/a | Stainless steel | 7.93 | 2 | 550 | 1 | -550 | 946 | 35 | 15 | 500 | 0.04685 | 93.7 | 65.1 | 0.0705 | 0.002 | 0.0041888 | 0.033217 | 3.3217e-05 | 0.525 | 15805.1094 | 57.5959 | -57.5959 | 18.3333 | 15.7667 | 56112.5577 | 1562.856 | 0.8366 | 0.28167 | 0.65354 | 0.00058783 | 0.00038417 | 111.3173 | 117.0068 | 117006.8114 | 421.2245 | 421224.5209
n/a | BPR35-MIN947 | n/a | Stainless steel | 7.93 | 2 | 550 | 1 | -550 | 947 | 35 | 15 | 500 | 0.04685 | 93.7 | 65.1 | 0.0705 | 0.002 | 0.0041888 | 0.033217 | 3.3217e-05 | 0.525 | 15805.1094 | 57.5959 | -57.5959 | 18.3333 | 15.7833 | 56112.5577 | 1562.856 | 0.8366 | 0.28167 | 0.65354 | 0.00058783 | 0.00038417 | 111.3173 | 117.1305 | 117130.4972 | 421.6698 | 421669.7899
n/a | BPR35-MIN948 | n/a | Stainless steel | 7.93 | 2 | 550 | 1 | -550 | 948 | 35 | 15 | 500 | 0.04685 | 93.7 | 65.1 | 0.0705 | 0.002 | 0.0041888 | 0.033217 | 3.3217e-05 | 0.525 | 15805.1094 | 57.5959 | -57.5959 | 18.3333 | 15.8 | 56112.5577 | 1562.856 | 0.8366 | 0.28167 | 0.65354 | 0.00058783 | 0.00038417 | 111.3173 | 117.2542 | 117254.183 | 422.1151 | 422115.059
n/a | BPR35-MIN949 | n/a | Stainless steel | 7.93 | 2 | 550 | 1 | -550 | 949 | 35 | 15 | 500 | 0.04685 | 93.7 | 65.1 | 0.0705 | 0.002 | 0.0041888 | 0.033217 | 3.3217e-05 | 0.525 | 15805.1094 | 57.5959 | -57.5959 | 18.3333 | 15.8167 | 56112.5577 | 1562.856 | 0.8366 | 0.28167 | 0.65354 | 0.00058783 | 0.00038417 | 111.3173 | 117.3779 | 117377.8689 | 422.5603 | 422560.328
n/a | BPR35-MIN950 | n/a | Stainless steel | 7.93 | 2 | 550 | 1 | -550 | 950 | 35 | 15 | 500 | 0.04685 | 93.7 | 65.1 | 0.0705 | 0.002 | 0.0041888 | 0.033217 | 3.3217e-05 | 0.525 | 15805.1094 | 57.5959 | -57.5959 | 18.3333 | 15.8333 | 56112.5577 | 1562.856 | 0.8366 | 0.28167 | 0.65354 | 0.00058783 | 0.00038417 | 111.3173 | 117.5016 | 117501.5547 | 423.0056 | 423005.5971
n/a | BPR35-MIN951 | n/a | Stainless steel | 7.93 | 2 | 550 | 1 | -550 | 951 | 35 | 15 | 500 | 0.04685 | 93.7 | 65.1 | 0.0705 | 0.002 | 0.0041888 | 0.033217 | 3.3217e-05 | 0.525 | 15805.1094 | 57.5959 | -57.5959 | 18.3333 | 15.85 | 56112.5577 | 1562.856 | 0.8366 | 0.28167 | 0.65354 | 0.00058783 | 0.00038417 | 111.3173 | 117.6252 | 117625.2406 | 423.4509 | 423450.8661
n/a | BPR35-MIN952 | n/a | Stainless steel | 7.93 | 2 | 550 | 1 | -550 | 952 | 35 | 15 | 500 | 0.04685 | 93.7 | 65.1 | 0.0705 | 0.002 | 0.0041888 | 0.033217 | 3.3217e-05 | 0.525 | 15805.1094 | 57.5959 | -57.5959 | 18.3333 | 15.8667 | 56112.5577 | 1562.856 | 0.8366 | 0.28167 | 0.65354 | 0.00058783 | 0.00038417 | 111.3173 | 117.7489 | 117748.9264 | 423.8961 | 423896.1352
n/a | BPR35-MIN953 | n/a | Stainless steel | 7.93 | 2 | 550 | 1 | -550 | 953 | 35 | 15 | 500 | 0.04685 | 93.7 | 65.1 | 0.0705 | 0.002 | 0.0041888 | 0.033217 | 3.3217e-05 | 0.525 | 15805.1094 | 57.5959 | -57.5959 | 18.3333 | 15.8833 | 56112.5577 | 1562.856 | 0.8366 | 0.28167 | 0.65354 | 0.00058783 | 0.00038417 | 111.3173 | 117.8726 | 117872.6123 | 424.3414 | 424341.4042
n/a | BPR35-MIN954 | n/a | Stainless steel | 7.93 | 2 | 550 | 1 | -550 | 954 | 35 | 15 | 500 | 0.04685 | 93.7 | 65.1 | 0.0705 | 0.002 | 0.0041888 | 0.033217 | 3.3217e-05 | 0.525 | 15805.1094 | 57.5959 | -57.5959 | 18.3333 | 15.9 | 56112.5577 | 1562.856 | 0.8366 | 0.28167 | 0.65354 | 0.00058783 | 0.00038417 | 111.3173 | 117.9963 | 117996.2981 | 424.7867 | 424786.6733
n/a | BPR35-MIN955 | n/a | Stainless steel | 7.93 | 2 | 550 | 1 | -550 | 955 | 35 | 15 | 500 | 0.04685 | 93.7 | 65.1 | 0.0705 | 0.002 | 0.0041888 | 0.033217 | 3.3217e-05 | 0.525 | 15805.1094 | 57.5959 | -57.5959 | 18.3333 | 15.9167 | 56112.5577 | 1562.856 | 0.8366 | 0.28167 | 0.65354 | 0.00058783 | 0.00038417 | 111.3173 | 118.12 | 118119.984 | 425.2319 | 425231.9423
n/a | BPR35-MIN956 | n/a | Stainless steel | 7.93 | 2 | 550 | 1 | -550 | 956 | 35 | 15 | 500 | 0.04685 | 93.7 | 65.1 | 0.0705 | 0.002 | 0.0041888 | 0.033217 | 3.3217e-05 | 0.525 | 15805.1094 | 57.5959 | -57.5959 | 18.3333 | 15.9333 | 56112.5577 | 1562.856 | 0.8366 | 0.28167 | 0.65354 | 0.00058783 | 0.00038417 | 111.3173 | 118.2437 | 118243.6698 | 425.6772 | 425677.2114
n/a | BPR35-MIN957 | n/a | Stainless steel | 7.93 | 2 | 550 | 1 | -550 | 957 | 35 | 15 | 500 | 0.04685 | 93.7 | 65.1 | 0.0705 | 0.002 | 0.0041888 | 0.033217 | 3.3217e-05 | 0.525 | 15805.1094 | 57.5959 | -57.5959 | 18.3333 | 15.95 | 56112.5577 | 1562.856 | 0.8366 | 0.28167 | 0.65354 | 0.00058783 | 0.00038417 | 111.3173 | 118.3674 | 118367.3557 | 426.1225 | 426122.4804
n/a | BPR35-MIN958 | n/a | Stainless steel | 7.93 | 2 | 550 | 1 | -550 | 958 | 35 | 15 | 500 | 0.04685 | 93.7 | 65.1 | 0.0705 | 0.002 | 0.0041888 | 0.033217 | 3.3217e-05 | 0.525 | 15805.1094 | 57.5959 | -57.5959 | 18.3333 | 15.9667 | 56112.5577 | 1562.856 | 0.8366 | 0.28167 | 0.65354 | 0.00058783 | 0.00038417 | 111.3173 | 118.491 | 118491.0415 | 426.5677 | 426567.7495
n/a | BPR35-MIN959 | n/a | Stainless steel | 7.93 | 2 | 550 | 1 | -550 | 959 | 35 | 15 | 500 | 0.04685 | 93.7 | 65.1 | 0.0705 | 0.002 | 0.0041888 | 0.033217 | 3.3217e-05 | 0.525 | 15805.1094 | 57.5959 | -57.5959 | 18.3333 | 15.9833 | 56112.5577 | 1562.856 | 0.8366 | 0.28167 | 0.65354 | 0.00058783 | 0.00038417 | 111.3173 | 118.6147 | 118614.7274 | 427.013 | 427013.0185
n/a | BPR35-MIN960 | n/a | Stainless steel | 7.93 | 2 | 550 | 1 | -550 | 960 | 35 | 15 | 500 | 0.04685 | 93.7 | 65.1 | 0.0705 | 0.002 | 0.0041888 | 0.033217 | 3.3217e-05 | 0.525 | 15805.1094 | 57.5959 | -57.5959 | 18.3333 | 16 | 56112.5577 | 1562.856 | 0.8366 | 0.28167 | 0.65354 | 0.00058783 | 0.00038417 | 111.3173 | 118.7384 | 118738.4132 | 427.4583 | 427458.2876
n/a | BPR35-MIN961 | n/a | Stainless steel | 7.93 | 2 | 550 | 1 | -550 | 961 | 35 | 15 | 500 | 0.04685 | 93.7 | 65.1 | 0.0705 | 0.002 | 0.0041888 | 0.033217 | 3.3217e-05 | 0.525 | 15805.1094 | 57.5959 | -57.5959 | 18.3333 | 16.0167 | 56112.5577 | 1562.856 | 0.8366 | 0.28167 | 0.65354 | 0.00058783 | 0.00038417 | 111.3173 | 118.8621 | 118862.0991 | 427.9036 | 427903.5566
n/a | BPR35-MIN962 | n/a | Stainless steel | 7.93 | 2 | 550 | 1 | -550 | 962 | 35 | 15 | 500 | 0.04685 | 93.7 | 65.1 | 0.0705 | 0.002 | 0.0041888 | 0.033217 | 3.3217e-05 | 0.525 | 15805.1094 | 57.5959 | -57.5959 | 18.3333 | 16.0333 | 56112.5577 | 1562.856 | 0.8366 | 0.28167 | 0.65354 | 0.00058783 | 0.00038417 | 111.3173 | 118.9858 | 118985.7849 | 428.3488 | 428348.8257
n/a | BPR35-MIN963 | n/a | Stainless steel | 7.93 | 2 | 550 | 1 | -550 | 963 | 35 | 15 | 500 | 0.04685 | 93.7 | 65.1 | 0.0705 | 0.002 | 0.0041888 | 0.033217 | 3.3217e-05 | 0.525 | 15805.1094 | 57.5959 | -57.5959 | 18.3333 | 16.05 | 56112.5577 | 1562.856 | 0.8366 | 0.28167 | 0.65354 | 0.00058783 | 0.00038417 | 111.3173 | 119.1095 | 119109.4708 | 428.7941 | 428794.0947
n/a | BPR35-MIN964 | n/a | Stainless steel | 7.93 | 2 | 550 | 1 | -550 | 964 | 35 | 15 | 500 | 0.04685 | 93.7 | 65.1 | 0.0705 | 0.002 | 0.0041888 | 0.033217 | 3.3217e-05 | 0.525 | 15805.1094 | 57.5959 | -57.5959 | 18.3333 | 16.0667 | 56112.5577 | 1562.856 | 0.8366 | 0.28167 | 0.65354 | 0.00058783 | 0.00038417 | 111.3173 | 119.2332 | 119233.1566 | 429.2394 | 429239.3638
n/a | BPR35-MIN965 | n/a | Stainless steel | 7.93 | 2 | 550 | 1 | -550 | 965 | 35 | 15 | 500 | 0.04685 | 93.7 | 65.1 | 0.0705 | 0.002 | 0.0041888 | 0.033217 | 3.3217e-05 | 0.525 | 15805.1094 | 57.5959 | -57.5959 | 18.3333 | 16.0833 | 56112.5577 | 1562.856 | 0.8366 | 0.28167 | 0.65354 | 0.00058783 | 0.00038417 | 111.3173 | 119.3568 | 119356.8424 | 429.6846 | 429684.6328
n/a | BPR35-MIN966 | n/a | Stainless steel | 7.93 | 2 | 550 | 1 | -550 | 966 | 35 | 15 | 500 | 0.04685 | 93.7 | 65.1 | 0.0705 | 0.002 | 0.0041888 | 0.033217 | 3.3217e-05 | 0.525 | 15805.1094 | 57.5959 | -57.5959 | 18.3333 | 16.1 | 56112.5577 | 1562.856 | 0.8366 | 0.28167 | 0.65354 | 0.00058783 | 0.00038417 | 111.3173 | 119.4805 | 119480.5283 | 430.1299 | 430129.9019
n/a | BPR35-MIN967 | n/a | Stainless steel | 7.93 | 2 | 550 | 1 | -550 | 967 | 35 | 15 | 500 | 0.04685 | 93.7 | 65.1 | 0.0705 | 0.002 | 0.0041888 | 0.033217 | 3.3217e-05 | 0.525 | 15805.1094 | 57.5959 | -57.5959 | 18.3333 | 16.1167 | 56112.5577 | 1562.856 | 0.8366 | 0.28167 | 0.65354 | 0.00058783 | 0.00038417 | 111.3173 | 119.6042 | 119604.2141 | 430.5752 | 430575.1709
n/a | BPR35-MIN968 | n/a | Stainless steel | 7.93 | 2 | 550 | 1 | -550 | 968 | 35 | 15 | 500 | 0.04685 | 93.7 | 65.1 | 0.0705 | 0.002 | 0.0041888 | 0.033217 | 3.3217e-05 | 0.525 | 15805.1094 | 57.5959 | -57.5959 | 18.3333 | 16.1333 | 56112.5577 | 1562.856 | 0.8366 | 0.28167 | 0.65354 | 0.00058783 | 0.00038417 | 111.3173 | 119.7279 | 119727.9 | 431.0204 | 431020.44
n/a | BPR35-MIN969 | n/a | Stainless steel | 7.93 | 2 | 550 | 1 | -550 | 969 | 35 | 15 | 500 | 0.04685 | 93.7 | 65.1 | 0.0705 | 0.002 | 0.0041888 | 0.033217 | 3.3217e-05 | 0.525 | 15805.1094 | 57.5959 | -57.5959 | 18.3333 | 16.15 | 56112.5577 | 1562.856 | 0.8366 | 0.28167 | 0.65354 | 0.00058783 | 0.00038417 | 111.3173 | 119.8516 | 119851.5858 | 431.4657 | 431465.709
n/a | BPR35-MIN970 | n/a | Stainless steel | 7.93 | 2 | 550 | 1 | -550 | 970 | 35 | 15 | 500 | 0.04685 | 93.7 | 65.1 | 0.0705 | 0.002 | 0.0041888 | 0.033217 | 3.3217e-05 | 0.525 | 15805.1094 | 57.5959 | -57.5959 | 18.3333 | 16.1667 | 56112.5577 | 1562.856 | 0.8366 | 0.28167 | 0.65354 | 0.00058783 | 0.00038417 | 111.3173 | 119.9753 | 119975.2717 | 431.911 | 431910.9781
n/a | BPR35-MIN971 | n/a | Stainless steel | 7.93 | 2 | 550 | 1 | -550 | 971 | 35 | 15 | 500 | 0.04685 | 93.7 | 65.1 | 0.0705 | 0.002 | 0.0041888 | 0.033217 | 3.3217e-05 | 0.525 | 15805.1094 | 57.5959 | -57.5959 | 18.3333 | 16.1833 | 56112.5577 | 1562.856 | 0.8366 | 0.28167 | 0.65354 | 0.00058783 | 0.00038417 | 111.3173 | 120.099 | 120098.9575 | 432.3562 | 432356.2471
n/a | BPR35-MIN972 | n/a | Stainless steel | 7.93 | 2 | 550 | 1 | -550 | 972 | 35 | 15 | 500 | 0.04685 | 93.7 | 65.1 | 0.0705 | 0.002 | 0.0041888 | 0.033217 | 3.3217e-05 | 0.525 | 15805.1094 | 57.5959 | -57.5959 | 18.3333 | 16.2 | 56112.5577 | 1562.856 | 0.8366 | 0.28167 | 0.65354 | 0.00058783 | 0.00038417 | 111.3173 | 120.2226 | 120222.6434 | 432.8015 | 432801.5162
n/a | BPR35-MIN973 | n/a | Stainless steel | 7.93 | 2 | 550 | 1 | -550 | 973 | 35 | 15 | 500 | 0.04685 | 93.7 | 65.1 | 0.0705 | 0.002 | 0.0041888 | 0.033217 | 3.3217e-05 | 0.525 | 15805.1094 | 57.5959 | -57.5959 | 18.3333 | 16.2167 | 56112.5577 | 1562.856 | 0.8366 | 0.28167 | 0.65354 | 0.00058783 | 0.00038417 | 111.3173 | 120.3463 | 120346.3292 | 433.2468 | 433246.7852
n/a | BPR35-MIN974 | n/a | Stainless steel | 7.93 | 2 | 550 | 1 | -550 | 974 | 35 | 15 | 500 | 0.04685 | 93.7 | 65.1 | 0.0705 | 0.002 | 0.0041888 | 0.033217 | 3.3217e-05 | 0.525 | 15805.1094 | 57.5959 | -57.5959 | 18.3333 | 16.2333 | 56112.5577 | 1562.856 | 0.8366 | 0.28167 | 0.65354 | 0.00058783 | 0.00038417 | 111.3173 | 120.47 | 120470.0151 | 433.6921 | 433692.0543
n/a | BPR35-MIN975 | n/a | Stainless steel | 7.93 | 2 | 550 | 1 | -550 | 975 | 35 | 15 | 500 | 0.04685 | 93.7 | 65.1 | 0.0705 | 0.002 | 0.0041888 | 0.033217 | 3.3217e-05 | 0.525 | 15805.1094 | 57.5959 | -57.5959 | 18.3333 | 16.25 | 56112.5577 | 1562.856 | 0.8366 | 0.28167 | 0.65354 | 0.00058783 | 0.00038417 | 111.3173 | 120.5937 | 120593.7009 | 434.1373 | 434137.3233
n/a | BPR35-MIN976 | n/a | Stainless steel | 7.93 | 2 | 550 | 1 | -550 | 976 | 35 | 15 | 500 | 0.04685 | 93.7 | 65.1 | 0.0705 | 0.002 | 0.0041888 | 0.033217 | 3.3217e-05 | 0.525 | 15805.1094 | 57.5959 | -57.5959 | 18.3333 | 16.2667 | 56112.5577 | 1562.856 | 0.8366 | 0.28167 | 0.65354 | 0.00058783 | 0.00038417 | 111.3173 | 120.7174 | 120717.3868 | 434.5826 | 434582.5923
n/a | BPR35-MIN977 | n/a | Stainless steel | 7.93 | 2 | 550 | 1 | -550 | 977 | 35 | 15 | 500 | 0.04685 | 93.7 | 65.1 | 0.0705 | 0.002 | 0.0041888 | 0.033217 | 3.3217e-05 | 0.525 | 15805.1094 | 57.5959 | -57.5959 | 18.3333 | 16.2833 | 56112.5577 | 1562.856 | 0.8366 | 0.28167 | 0.65354 | 0.00058783 | 0.00038417 | 111.3173 | 120.8411 | 120841.0726 | 435.0279 | 435027.8614
n/a | BPR35-MIN978 | n/a | Stainless steel | 7.93 | 2 | 550 | 1 | -550 | 978 | 35 | 15 | 500 | 0.04685 | 93.7 | 65.1 | 0.0705 | 0.002 | 0.0041888 | 0.033217 | 3.3217e-05 | 0.525 | 15805.1094 | 57.5959 | -57.5959 | 18.3333 | 16.3 | 56112.5577 | 1562.856 | 0.8366 | 0.28167 | 0.65354 | 0.00058783 | 0.00038417 | 111.3173 | 120.9648 | 120964.7585 | 435.4731 | 435473.1304
n/a | BPR35-MIN979 | n/a | Stainless steel | 7.93 | 2 | 550 | 1 | -550 | 979 | 35 | 15 | 500 | 0.04685 | 93.7 | 65.1 | 0.0705 | 0.002 | 0.0041888 | 0.033217 | 3.3217e-05 | 0.525 | 15805.1094 | 57.5959 | -57.5959 | 18.3333 | 16.3167 | 56112.5577 | 1562.856 | 0.8366 | 0.28167 | 0.65354 | 0.00058783 | 0.00038417 | 111.3173 | 121.0884 | 121088.4443 | 435.9184 | 435918.3995
n/a | BPR35-MIN980 | n/a | Stainless steel | 7.93 | 2 | 550 | 1 | -550 | 980 | 35 | 15 | 500 | 0.04685 | 93.7 | 65.1 | 0.0705 | 0.002 | 0.0041888 | 0.033217 | 3.3217e-05 | 0.525 | 15805.1094 | 57.5959 | -57.5959 | 18.3333 | 16.3333 | 56112.5577 | 1562.856 | 0.8366 | 0.28167 | 0.65354 | 0.00058783 | 0.00038417 | 111.3173 | 121.2121 | 121212.1302 | 436.3637 | 436363.6685
n/a | BPR35-MIN981 | n/a | Stainless steel | 7.93 | 2 | 550 | 1 | -550 | 981 | 35 | 15 | 500 | 0.04685 | 93.7 | 65.1 | 0.0705 | 0.002 | 0.0041888 | 0.033217 | 3.3217e-05 | 0.525 | 15805.1094 | 57.5959 | -57.5959 | 18.3333 | 16.35 | 56112.5577 | 1562.856 | 0.8366 | 0.28167 | 0.65354 | 0.00058783 | 0.00038417 | 111.3173 | 121.3358 | 121335.816 | 436.8089 | 436808.9376
n/a | BPR35-MIN982 | n/a | Stainless steel | 7.93 | 2 | 550 | 1 | -550 | 982 | 35 | 15 | 500 | 0.04685 | 93.7 | 65.1 | 0.0705 | 0.002 | 0.0041888 | 0.033217 | 3.3217e-05 | 0.525 | 15805.1094 | 57.5959 | -57.5959 | 18.3333 | 16.3667 | 56112.5577 | 1562.856 | 0.8366 | 0.28167 | 0.65354 | 0.00058783 | 0.00038417 | 111.3173 | 121.4595 | 121459.5018 | 437.2542 | 437254.2066
n/a | BPR35-MIN983 | n/a | Stainless steel | 7.93 | 2 | 550 | 1 | -550 | 983 | 35 | 15 | 500 | 0.04685 | 93.7 | 65.1 | 0.0705 | 0.002 | 0.0041888 | 0.033217 | 3.3217e-05 | 0.525 | 15805.1094 | 57.5959 | -57.5959 | 18.3333 | 16.3833 | 56112.5577 | 1562.856 | 0.8366 | 0.28167 | 0.65354 | 0.00058783 | 0.00038417 | 111.3173 | 121.5832 | 121583.1877 | 437.6995 | 437699.4757
n/a | BPR35-MIN984 | n/a | Stainless steel | 7.93 | 2 | 550 | 1 | -550 | 984 | 35 | 15 | 500 | 0.04685 | 93.7 | 65.1 | 0.0705 | 0.002 | 0.0041888 | 0.033217 | 3.3217e-05 | 0.525 | 15805.1094 | 57.5959 | -57.5959 | 18.3333 | 16.4 | 56112.5577 | 1562.856 | 0.8366 | 0.28167 | 0.65354 | 0.00058783 | 0.00038417 | 111.3173 | 121.7069 | 121706.8735 | 438.1447 | 438144.7447
n/a | BPR35-MIN985 | n/a | Stainless steel | 7.93 | 2 | 550 | 1 | -550 | 985 | 35 | 15 | 500 | 0.04685 | 93.7 | 65.1 | 0.0705 | 0.002 | 0.0041888 | 0.033217 | 3.3217e-05 | 0.525 | 15805.1094 | 57.5959 | -57.5959 | 18.3333 | 16.4167 | 56112.5577 | 1562.856 | 0.8366 | 0.28167 | 0.65354 | 0.00058783 | 0.00038417 | 111.3173 | 121.8306 | 121830.5594 | 438.59 | 438590.0138
n/a | BPR35-MIN986 | n/a | Stainless steel | 7.93 | 2 | 550 | 1 | -550 | 986 | 35 | 15 | 500 | 0.04685 | 93.7 | 65.1 | 0.0705 | 0.002 | 0.0041888 | 0.033217 | 3.3217e-05 | 0.525 | 15805.1094 | 57.5959 | -57.5959 | 18.3333 | 16.4333 | 56112.5577 | 1562.856 | 0.8366 | 0.28167 | 0.65354 | 0.00058783 | 0.00038417 | 111.3173 | 121.9542 | 121954.2452 | 439.0353 | 439035.2828
n/a | BPR35-MIN987 | n/a | Stainless steel | 7.93 | 2 | 550 | 1 | -550 | 987 | 35 | 15 | 500 | 0.04685 | 93.7 | 65.1 | 0.0705 | 0.002 | 0.0041888 | 0.033217 | 3.3217e-05 | 0.525 | 15805.1094 | 57.5959 | -57.5959 | 18.3333 | 16.45 | 56112.5577 | 1562.856 | 0.8366 | 0.28167 | 0.65354 | 0.00058783 | 0.00038417 | 111.3173 | 122.0779 | 122077.9311 | 439.4806 | 439480.5519
n/a | BPR35-MIN988 | n/a | Stainless steel | 7.93 | 2 | 550 | 1 | -550 | 988 | 35 | 15 | 500 | 0.04685 | 93.7 | 65.1 | 0.0705 | 0.002 | 0.0041888 | 0.033217 | 3.3217e-05 | 0.525 | 15805.1094 | 57.5959 | -57.5959 | 18.3333 | 16.4667 | 56112.5577 | 1562.856 | 0.8366 | 0.28167 | 0.65354 | 0.00058783 | 0.00038417 | 111.3173 | 122.2016 | 122201.6169 | 439.9258 | 439925.8209
n/a | BPR35-MIN989 | n/a | Stainless steel | 7.93 | 2 | 550 | 1 | -550 | 989 | 35 | 15 | 500 | 0.04685 | 93.7 | 65.1 | 0.0705 | 0.002 | 0.0041888 | 0.033217 | 3.3217e-05 | 0.525 | 15805.1094 | 57.5959 | -57.5959 | 18.3333 | 16.4833 | 56112.5577 | 1562.856 | 0.8366 | 0.28167 | 0.65354 | 0.00058783 | 0.00038417 | 111.3173 | 122.3253 | 122325.3028 | 440.3711 | 440371.09
n/a | BPR35-MIN990 | n/a | Stainless steel | 7.93 | 2 | 550 | 1 | -550 | 990 | 35 | 15 | 500 | 0.04685 | 93.7 | 65.1 | 0.0705 | 0.002 | 0.0041888 | 0.033217 | 3.3217e-05 | 0.525 | 15805.1094 | 57.5959 | -57.5959 | 18.3333 | 16.5 | 56112.5577 | 1562.856 | 0.8366 | 0.28167 | 0.65354 | 0.00058783 | 0.00038417 | 111.3173 | 122.449 | 122448.9886 | 440.8164 | 440816.359
n/a | BPR35-MIN991 | n/a | Stainless steel | 7.93 | 2 | 550 | 1 | -550 | 991 | 35 | 15 | 500 | 0.04685 | 93.7 | 65.1 | 0.0705 | 0.002 | 0.0041888 | 0.033217 | 3.3217e-05 | 0.525 | 15805.1094 | 57.5959 | -57.5959 | 18.3333 | 16.5167 | 56112.5577 | 1562.856 | 0.8366 | 0.28167 | 0.65354 | 0.00058783 | 0.00038417 | 111.3173 | 122.5727 | 122572.6745 | 441.2616 | 441261.6281
n/a | BPR35-MIN992 | n/a | Stainless steel | 7.93 | 2 | 550 | 1 | -550 | 992 | 35 | 15 | 500 | 0.04685 | 93.7 | 65.1 | 0.0705 | 0.002 | 0.0041888 | 0.033217 | 3.3217e-05 | 0.525 | 15805.1094 | 57.5959 | -57.5959 | 18.3333 | 16.5333 | 56112.5577 | 1562.856 | 0.8366 | 0.28167 | 0.65354 | 0.00058783 | 0.00038417 | 111.3173 | 122.6964 | 122696.3603 | 441.7069 | 441706.8971
n/a | BPR35-MIN993 | n/a | Stainless steel | 7.93 | 2 | 550 | 1 | -550 | 993 | 35 | 15 | 500 | 0.04685 | 93.7 | 65.1 | 0.0705 | 0.002 | 0.0041888 | 0.033217 | 3.3217e-05 | 0.525 | 15805.1094 | 57.5959 | -57.5959 | 18.3333 | 16.55 | 56112.5577 | 1562.856 | 0.8366 | 0.28167 | 0.65354 | 0.00058783 | 0.00038417 | 111.3173 | 122.82 | 122820.0462 | 442.1522 | 442152.1662
n/a | BPR35-MIN994 | n/a | Stainless steel | 7.93 | 2 | 550 | 1 | -550 | 994 | 35 | 15 | 500 | 0.04685 | 93.7 | 65.1 | 0.0705 | 0.002 | 0.0041888 | 0.033217 | 3.3217e-05 | 0.525 | 15805.1094 | 57.5959 | -57.5959 | 18.3333 | 16.5667 | 56112.5577 | 1562.856 | 0.8366 | 0.28167 | 0.65354 | 0.00058783 | 0.00038417 | 111.3173 | 122.9437 | 122943.732 | 442.5974 | 442597.4352
n/a | BPR35-MIN995 | n/a | Stainless steel | 7.93 | 2 | 550 | 1 | -550 | 995 | 35 | 15 | 500 | 0.04685 | 93.7 | 65.1 | 0.0705 | 0.002 | 0.0041888 | 0.033217 | 3.3217e-05 | 0.525 | 15805.1094 | 57.5959 | -57.5959 | 18.3333 | 16.5833 | 56112.5577 | 1562.856 | 0.8366 | 0.28167 | 0.65354 | 0.00058783 | 0.00038417 | 111.3173 | 123.0674 | 123067.4179 | 443.0427 | 443042.7043
n/a | BPR35-MIN996 | n/a | Stainless steel | 7.93 | 2 | 550 | 1 | -550 | 996 | 35 | 15 | 500 | 0.04685 | 93.7 | 65.1 | 0.0705 | 0.002 | 0.0041888 | 0.033217 | 3.3217e-05 | 0.525 | 15805.1094 | 57.5959 | -57.5959 | 18.3333 | 16.6 | 56112.5577 | 1562.856 | 0.8366 | 0.28167 | 0.65354 | 0.00058783 | 0.00038417 | 111.3173 | 123.1911 | 123191.1037 | 443.488 | 443487.9733
n/a | BPR35-MIN997 | n/a | Stainless steel | 7.93 | 2 | 550 | 1 | -550 | 997 | 35 | 15 | 500 | 0.04685 | 93.7 | 65.1 | 0.0705 | 0.002 | 0.0041888 | 0.033217 | 3.3217e-05 | 0.525 | 15805.1094 | 57.5959 | -57.5959 | 18.3333 | 16.6167 | 56112.5577 | 1562.856 | 0.8366 | 0.28167 | 0.65354 | 0.00058783 | 0.00038417 | 111.3173 | 123.3148 | 123314.7896 | 443.9332 | 443933.2424
n/a | BPR35-MIN998 | n/a | Stainless steel | 7.93 | 2 | 550 | 1 | -550 | 998 | 35 | 15 | 500 | 0.04685 | 93.7 | 65.1 | 0.0705 | 0.002 | 0.0041888 | 0.033217 | 3.3217e-05 | 0.525 | 15805.1094 | 57.5959 | -57.5959 | 18.3333 | 16.6333 | 56112.5577 | 1562.856 | 0.8366 | 0.28167 | 0.65354 | 0.00058783 | 0.00038417 | 111.3173 | 123.4385 | 123438.4754 | 444.3785 | 444378.5114
n/a | BPR35-MIN999 | n/a | Stainless steel | 7.93 | 2 | 550 | 1 | -550 | 999 | 35 | 15 | 500 | 0.04685 | 93.7 | 65.1 | 0.0705 | 0.002 | 0.0041888 | 0.033217 | 3.3217e-05 | 0.525 | 15805.1094 | 57.5959 | -57.5959 | 18.3333 | 16.65 | 56112.5577 | 1562.856 | 0.8366 | 0.28167 | 0.65354 | 0.00058783 | 0.00038417 | 111.3173 | 123.5622 | 123562.1612 | 444.8238 | 444823.7805
n/a | BPR35-MIN1000 | n/a | Stainless steel | 7.93 | 2 | 550 | 1 | -550 | 1000 | 35 | 15 | 500 | 0.04685 | 93.7 | 65.1 | 0.0705 | 0.002 | 0.0041888 | 0.033217 | 3.3217e-05 | 0.525 | 15805.1094 | 57.5959 | -57.5959 | 18.3333 | 16.6667 | 56112.5577 | 1562.856 | 0.8366 | 0.28167 | 0.65354 | 0.00058783 | 0.00038417 | 111.3173 | 123.6858 | 123685.8471 | 445.269 | 445269.0495

## Mod_BPR+MIN5
Calculations
This sheet estimates the total input milling energy for a given set of milling parameters for a planetary ball mill. The calculations are all based from equations from Burgio et al., 1991, and all abbreviations correspond to those used in the equations in that study. The first section of headers is "Inputs", followed by "Intermediate calculations" with "Outputs" at the end. Input cells are linked to the "Input" worksheet where possible - these input cells are in italics. Some input parameters are assumed to be constant across Retsch PM100 setups - 'speed ratio of vessel rotation to disk rotation' and 'radius of centre of mill to centre of vial'.
|  |  | Inputs | [13 empty] | Intermediate calculations | [14 empty] | Outputs | [6 empty] | Performance |  |  | Energy
|  |  | Balls |  |  | Milling conditions | [5 empty] | Vessel |  |  |  | Mill | Balls | [5 empty] | Milling conditions |  |  |  | Vessel packing
|  | Equation reference | [22 empty] | Eq.10 Burgio 1991 |  | Eq.A17 Burgio 1991 | Eq.A19 Burgio 1991 | Derived from Eq.A21 Burgio 1991 | Eq.A16 Burgio 1991 | Eq.A20 Burgio 1991 | Eq.8 Burgio 1991 | Eq.9 Burgio 1991 | Eq.10 Burgio 1991 | Eq.12 Burgio 1991
|  | Abbreviation |  |  | db | wp |  | wv | t |  | PW |  | Rv | Dv | Hv | Rp | db |  | mb | mb |  | Nb | wp | wv | fb | t | Nb,v | Nb,s | ε | nv | φb | ΔEb | ΔEb* | P
|  | Parameter and units | Ball material | Material density | Ball diameter | Angular velocity of disk | Speed ratio of vessel rotation to disk rotation | Angular velocity of vessel | Milling duration | Ball to powder ratio | Mass of powder | Volume of milling vessel | Radius of centre of vial to interior edge of vial | Inner diameter of vial | Height of vial | Radius of centre of mill to centre of vial | Ball diameter | Ball volume | Individual ball mass | Individual ball mass | Total ball mass | Number of balls | Angular velocity of disc | Angular velocity of vessel | Frequency of ball launches (i.e. collisions) N.B. K parameter assumed 1 | Milling duration | Total number of balls that can be fitted in the vial in a simple cubic arrangement | Number of balls needed to cover one third of the inner surface of the vial, in a simple cubic arrangement | Exponential factor for packing relationship | Packing fraction of vial | Packing factor | Energy released by one ball during a collision | Energy released by one ball during a collision (adjusted for packing factor, φb) | Power transferred from mill to system during collisions | Milling energy | Milling energy | Milling energy | Milling energy
First author, year | Sample name | Mineralogical grouping | n/a | gcm-3 | mm | rpm | n/a | rpm | mins | n/a | g | ml | m | mm | mm | m | m | cm3 | g | kg | kg | n/a | radians/s | radians/s | s-1 | h |  |  |  | n/a | n/a | J | J | W | Wh/g | kWh/t | kJ/g | MJ/t | Value | Units | Testing description | Measured energy consumption | Units | Efficiency of activation | Units | Comments
n/a | MIN5-BPR1 | n/a | Stainless steel | 7.93 | 2 | 550 | 1 | -550 | 5 | 1 | 15 | 500 | 0.04685 | 93.7 | 65.1 | 0.0705 | 0.002 | 0.0041888 | 0.033217 | 3.3217e-05 | 0.015 | 451.5746 | 57.5959 | -57.5959 | 18.3333 | 0.083333 | 56112.5577 | 1562.856 | 0.8366 | 0.0080477 | 0.9823 | 0.00058783 | 0.00057743 | 4.7804 | 0.026558 | 26.5579 | 0.095609 | 95.6086
n/a | MIN5-BPR2 | n/a | Stainless steel | 7.93 | 2 | 550 | 1 | -550 | 5 | 2 | 15 | 500 | 0.04685 | 93.7 | 65.1 | 0.0705 | 0.002 | 0.0041888 | 0.033217 | 3.3217e-05 | 0.03 | 903.1491 | 57.5959 | -57.5959 | 18.3333 | 0.083333 | 56112.5577 | 1562.856 | 0.8366 | 0.016095 | 0.9684 | 0.00058783 | 0.00056925 | 9.4255 | 0.052364 | 52.3639 | 0.18851 | 188.5101
n/a | MIN5-BPR3 | n/a | Stainless steel | 7.93 | 2 | 550 | 1 | -550 | 5 | 3 | 15 | 500 | 0.04685 | 93.7 | 65.1 | 0.0705 | 0.002 | 0.0041888 | 0.033217 | 3.3217e-05 | 0.045 | 1354.7237 | 57.5959 | -57.5959 | 18.3333 | 0.083333 | 56112.5577 | 1562.856 | 0.8366 | 0.024143 | 0.95563 | 0.00058783 | 0.00056175 | 13.9519 | 0.077511 | 77.5107 | 0.27904 | 279.0385
n/a | MIN5-BPR4 | n/a | Stainless steel | 7.93 | 2 | 550 | 1 | -550 | 5 | 4 | 15 | 500 | 0.04685 | 93.7 | 65.1 | 0.0705 | 0.002 | 0.0041888 | 0.033217 | 3.3217e-05 | 0.06 | 1806.2982 | 57.5959 | -57.5959 | 18.3333 | 0.083333 | 56112.5577 | 1562.856 | 0.8366 | 0.032191 | 0.94356 | 0.00058783 | 0.00055465 | 18.3676 | 0.10204 | 102.0421 | 0.36735 | 367.3514
n/a | MIN5-BPR5 | n/a | Stainless steel | 7.93 | 2 | 550 | 1 | -550 | 5 | 5 | 15 | 500 | 0.04685 | 93.7 | 65.1 | 0.0705 | 0.002 | 0.0041888 | 0.033217 | 3.3217e-05 | 0.075 | 2257.8728 | 57.5959 | -57.5959 | 18.3333 | 0.083333 | 56112.5577 | 1562.856 | 0.8366 | 0.040238 | 0.93198 | 0.00058783 | 0.00054784 | 22.6776 | 0.12599 | 125.9867 | 0.45355 | 453.5521
n/a | MIN5-BPR6 | n/a | Stainless steel | 7.93 | 2 | 550 | 1 | -550 | 5 | 6 | 15 | 500 | 0.04685 | 93.7 | 65.1 | 0.0705 | 0.002 | 0.0041888 | 0.033217 | 3.3217e-05 | 0.09 | 2709.4473 | 57.5959 | -57.5959 | 18.3333 | 0.083333 | 56112.5577 | 1562.856 | 0.8366 | 0.048286 | 0.92077 | 0.00058783 | 0.00054125 | 26.8859 | 0.14937 | 149.3659 | 0.53772 | 537.7171
n/a | MIN5-BPR7 | n/a | Stainless steel | 7.93 | 2 | 550 | 1 | -550 | 5 | 7 | 15 | 500 | 0.04685 | 93.7 | 65.1 | 0.0705 | 0.002 | 0.0041888 | 0.033217 | 3.3217e-05 | 0.105 | 3161.0219 | 57.5959 | -57.5959 | 18.3333 | 0.083333 | 56112.5577 | 1562.856 | 0.8366 | 0.056334 | 0.90987 | 0.00058783 | 0.00053484 | 30.9953 | 0.1722 | 172.1962 | 0.61991 | 619.9064
n/a | MIN5-BPR8 | n/a | Stainless steel | 7.93 | 2 | 550 | 1 | -550 | 5 | 8 | 15 | 500 | 0.04685 | 93.7 | 65.1 | 0.0705 | 0.002 | 0.0041888 | 0.033217 | 3.3217e-05 | 0.12 | 3612.5964 | 57.5959 | -57.5959 | 18.3333 | 0.083333 | 56112.5577 | 1562.856 | 0.8366 | 0.064381 | 0.89921 | 0.00058783 | 0.00052858 | 35.0085 | 0.19449 | 194.4915 | 0.70017 | 700.1694
n/a | MIN5-BPR9 | n/a | Stainless steel | 7.93 | 2 | 550 | 1 | -550 | 5 | 9 | 15 | 500 | 0.04685 | 93.7 | 65.1 | 0.0705 | 0.002 | 0.0041888 | 0.033217 | 3.3217e-05 | 0.135 | 4064.171 | 57.5959 | -57.5959 | 18.3333 | 0.083333 | 56112.5577 | 1562.856 | 0.8366 | 0.072429 | 0.88877 | 0.00058783 | 0.00052245 | 38.9274 | 0.21626 | 216.2633 | 0.77855 | 778.5478
n/a | MIN5-BPR10 | n/a | Stainless steel | 7.93 | 2 | 550 | 1 | -550 | 5 | 10 | 15 | 500 | 0.04685 | 93.7 | 65.1 | 0.0705 | 0.002 | 0.0041888 | 0.033217 | 3.3217e-05 | 0.15 | 4515.7455 | 57.5959 | -57.5959 | 18.3333 | 0.083333 | 56112.5577 | 1562.856 | 0.8366 | 0.080477 | 0.87853 | 0.00058783 | 0.00051642 | 42.7539 | 0.23752 | 237.5216 | 0.85508 | 855.0777
n/a | MIN5-BPR11 | n/a | Stainless steel | 7.93 | 2 | 550 | 1 | -550 | 5 | 11 | 15 | 500 | 0.04685 | 93.7 | 65.1 | 0.0705 | 0.002 | 0.0041888 | 0.033217 | 3.3217e-05 | 0.165 | 4967.3201 | 57.5959 | -57.5959 | 18.3333 | 0.083333 | 56112.5577 | 1562.856 | 0.8366 | 0.088524 | 0.86844 | 0.00058783 | 0.0005105 | 46.4895 | 0.25828 | 258.2752 | 0.92979 | 929.7907
n/a | MIN5-BPR12 | n/a | Stainless steel | 7.93 | 2 | 550 | 1 | -550 | 5 | 12 | 15 | 500 | 0.04685 | 93.7 | 65.1 | 0.0705 | 0.002 | 0.0041888 | 0.033217 | 3.3217e-05 | 0.18 | 5418.8947 | 57.5959 | -57.5959 | 18.3333 | 0.083333 | 56112.5577 | 1562.856 | 0.8366 | 0.096572 | 0.85851 | 0.00058783 | 0.00050466 | 50.1357 | 0.27853 | 278.5319 | 1.0027 | 1002.7149
n/a | MIN5-BPR13 | n/a | Stainless steel | 7.93 | 2 | 550 | 1 | -550 | 5 | 13 | 15 | 500 | 0.04685 | 93.7 | 65.1 | 0.0705 | 0.002 | 0.0041888 | 0.033217 | 3.3217e-05 | 0.195 | 5870.4692 | 57.5959 | -57.5959 | 18.3333 | 0.083333 | 56112.5577 | 1562.856 | 0.8366 | 0.10462 | 0.84871 | 0.00058783 | 0.0004989 | 53.6938 | 0.2983 | 298.2988 | 1.0739 | 1073.8756
n/a | MIN5-BPR14 | n/a | Stainless steel | 7.93 | 2 | 550 | 1 | -550 | 5 | 14 | 15 | 500 | 0.04685 | 93.7 | 65.1 | 0.0705 | 0.002 | 0.0041888 | 0.033217 | 3.3217e-05 | 0.21 | 6322.0438 | 57.5959 | -57.5959 | 18.3333 | 0.083333 | 56112.5577 | 1562.856 | 0.8366 | 0.11267 | 0.83903 | 0.00058783 | 0.00049321 | 57.1648 | 0.31758 | 317.5821 | 1.1433 | 1143.2957
n/a | MIN5-BPR15 | n/a | Stainless steel | 7.93 | 2 | 550 | 1 | -550 | 5 | 15 | 15 | 500 | 0.04685 | 93.7 | 65.1 | 0.0705 | 0.002 | 0.0041888 | 0.033217 | 3.3217e-05 | 0.225 | 6773.6183 | 57.5959 | -57.5959 | 18.3333 | 0.083333 | 56112.5577 | 1562.856 | 0.8366 | 0.12071 | 0.82947 | 0.00058783 | 0.00048759 | 60.5498 | 0.33639 | 336.3879 | 1.211 | 1210.9963
n/a | MIN5-BPR16 | n/a | Stainless steel | 7.93 | 2 | 550 | 1 | -550 | 5 | 16 | 15 | 500 | 0.04685 | 93.7 | 65.1 | 0.0705 | 0.002 | 0.0041888 | 0.033217 | 3.3217e-05 | 0.24 | 7225.1929 | 57.5959 | -57.5959 | 18.3333 | 0.083333 | 56112.5577 | 1562.856 | 0.8366 | 0.12876 | 0.82001 | 0.00058783 | 0.00048202 | 63.8498 | 0.35472 | 354.7213 | 1.277 | 1276.9965
n/a | MIN5-BPR17 | n/a | Stainless steel | 7.93 | 2 | 550 | 1 | -550 | 5 | 17 | 15 | 500 | 0.04685 | 93.7 | 65.1 | 0.0705 | 0.002 | 0.0041888 | 0.033217 | 3.3217e-05 | 0.255 | 7676.7674 | 57.5959 | -57.5959 | 18.3333 | 0.083333 | 56112.5577 | 1562.856 | 0.8366 | 0.13681 | 0.81064 | 0.00058783 | 0.00047652 | 67.0657 | 0.37259 | 372.5873 | 1.3413 | 1341.3143
n/a | MIN5-BPR18 | n/a | Stainless steel | 7.93 | 2 | 550 | 1 | -550 | 5 | 18 | 15 | 500 | 0.04685 | 93.7 | 65.1 | 0.0705 | 0.002 | 0.0041888 | 0.033217 | 3.3217e-05 | 0.27 | 8128.342 | 57.5959 | -57.5959 | 18.3333 | 0.083333 | 56112.5577 | 1562.856 | 0.8366 | 0.14486 | 0.80137 | 0.00058783 | 0.00047107 | 70.1983 | 0.38999 | 389.9906 | 1.404 | 1403.9663
n/a | MIN5-BPR19 | n/a | Stainless steel | 7.93 | 2 | 550 | 1 | -550 | 5 | 19 | 15 | 500 | 0.04685 | 93.7 | 65.1 | 0.0705 | 0.002 | 0.0041888 | 0.033217 | 3.3217e-05 | 0.285 | 8579.9165 | 57.5959 | -57.5959 | 18.3333 | 0.083333 | 56112.5577 | 1562.856 | 0.8366 | 0.15291 | 0.79218 | 0.00058783 | 0.00046567 | 73.2484 | 0.40694 | 406.9355 | 1.465 | 1464.9679
n/a | MIN5-BPR20 | n/a | Stainless steel | 7.93 | 2 | 550 | 1 | -550 | 5 | 20 | 15 | 500 | 0.04685 | 93.7 | 65.1 | 0.0705 | 0.002 | 0.0041888 | 0.033217 | 3.3217e-05 | 0.3 | 9031.4911 | 57.5959 | -57.5959 | 18.3333 | 0.083333 | 56112.5577 | 1562.856 | 0.8366 | 0.16095 | 0.78307 | 0.00058783 | 0.00046031 | 76.2167 | 0.42343 | 423.426 | 1.5243 | 1524.3337
n/a | MIN5-BPR21 | n/a | Stainless steel | 7.93 | 2 | 550 | 1 | -550 | 5 | 21 | 15 | 500 | 0.04685 | 93.7 | 65.1 | 0.0705 | 0.002 | 0.0041888 | 0.033217 | 3.3217e-05 | 0.315 | 9483.0657 | 57.5959 | -57.5959 | 18.3333 | 0.083333 | 56112.5577 | 1562.856 | 0.8366 | 0.169 | 0.77403 | 0.00058783 | 0.000455 | 79.1039 | 0.43947 | 439.4659 | 1.5821 | 1582.0773
n/a | MIN5-BPR22 | n/a | Stainless steel | 7.93 | 2 | 550 | 1 | -550 | 5 | 22 | 15 | 500 | 0.04685 | 93.7 | 65.1 | 0.0705 | 0.002 | 0.0041888 | 0.033217 | 3.3217e-05 | 0.33 | 9934.6402 | 57.5959 | -57.5959 | 18.3333 | 0.083333 | 56112.5577 | 1562.856 | 0.8366 | 0.17705 | 0.76506 | 0.00058783 | 0.00044972 | 81.9106 | 0.45506 | 455.0588 | 1.6382 | 1638.2117
n/a | MIN5-BPR23 | n/a | Stainless steel | 7.93 | 2 | 550 | 1 | -550 | 5 | 23 | 15 | 500 | 0.04685 | 93.7 | 65.1 | 0.0705 | 0.002 | 0.0041888 | 0.033217 | 3.3217e-05 | 0.345 | 10386.2148 | 57.5959 | -57.5959 | 18.3333 | 0.083333 | 56112.5577 | 1562.856 | 0.8366 | 0.1851 | 0.75616 | 0.00058783 | 0.00044449 | 84.6374 | 0.47021 | 470.208 | 1.6927 | 1692.7489
n/a | MIN5-BPR24 | n/a | Stainless steel | 7.93 | 2 | 550 | 1 | -550 | 5 | 24 | 15 | 500 | 0.04685 | 93.7 | 65.1 | 0.0705 | 0.002 | 0.0041888 | 0.033217 | 3.3217e-05 | 0.36 | 10837.7893 | 57.5959 | -57.5959 | 18.3333 | 0.083333 | 56112.5577 | 1562.856 | 0.8366 | 0.19314 | 0.74732 | 0.00058783 | 0.0004393 | 87.285 | 0.48492 | 484.9168 | 1.7457 | 1745.7006
n/a | MIN5-BPR25 | n/a | Stainless steel | 7.93 | 2 | 550 | 1 | -550 | 5 | 25 | 15 | 500 | 0.04685 | 93.7 | 65.1 | 0.0705 | 0.002 | 0.0041888 | 0.033217 | 3.3217e-05 | 0.375 | 11289.3639 | 57.5959 | -57.5959 | 18.3333 | 0.083333 | 56112.5577 | 1562.856 | 0.8366 | 0.20119 | 0.73854 | 0.00058783 | 0.00043414 | 89.8539 | 0.49919 | 499.1883 | 1.7971 | 1797.0778
n/a | MIN5-BPR26 | n/a | Stainless steel | 7.93 | 2 | 550 | 1 | -550 | 5 | 26 | 15 | 500 | 0.04685 | 93.7 | 65.1 | 0.0705 | 0.002 | 0.0041888 | 0.033217 | 3.3217e-05 | 0.39 | 11740.9384 | 57.5959 | -57.5959 | 18.3333 | 0.083333 | 56112.5577 | 1562.856 | 0.8366 | 0.20924 | 0.72982 | 0.00058783 | 0.00042901 | 92.3445 | 0.51303 | 513.0253 | 1.8469 | 1846.891
n/a | MIN5-BPR27 | n/a | Stainless steel | 7.93 | 2 | 550 | 1 | -550 | 5 | 27 | 15 | 500 | 0.04685 | 93.7 | 65.1 | 0.0705 | 0.002 | 0.0041888 | 0.033217 | 3.3217e-05 | 0.405 | 12192.513 | 57.5959 | -57.5959 | 18.3333 | 0.083333 | 56112.5577 | 1562.856 | 0.8366 | 0.21729 | 0.72116 | 0.00058783 | 0.00042392 | 94.7575 | 0.52643 | 526.4306 | 1.8952 | 1895.15
n/a | MIN5-BPR28 | n/a | Stainless steel | 7.93 | 2 | 550 | 1 | -550 | 5 | 28 | 15 | 500 | 0.04685 | 93.7 | 65.1 | 0.0705 | 0.002 | 0.0041888 | 0.033217 | 3.3217e-05 | 0.42 | 12644.0875 | 57.5959 | -57.5959 | 18.3333 | 0.083333 | 56112.5577 | 1562.856 | 0.8366 | 0.22533 | 0.71254 | 0.00058783 | 0.00041885 | 97.0932 | 0.53941 | 539.4068 | 1.9419 | 1941.8646
n/a | MIN5-BPR29 | n/a | Stainless steel | 7.93 | 2 | 550 | 1 | -550 | 5 | 29 | 15 | 500 | 0.04685 | 93.7 | 65.1 | 0.0705 | 0.002 | 0.0041888 | 0.033217 | 3.3217e-05 | 0.435 | 13095.6621 | 57.5959 | -57.5959 | 18.3333 | 0.083333 | 56112.5577 | 1562.856 | 0.8366 | 0.23338 | 0.70398 | 0.00058783 | 0.00041382 | 99.3522 | 0.55196 | 551.9566 | 1.987 | 1987.0438
n/a | MIN5-BPR30 | n/a | Stainless steel | 7.93 | 2 | 550 | 1 | -550 | 5 | 30 | 15 | 500 | 0.04685 | 93.7 | 65.1 | 0.0705 | 0.002 | 0.0041888 | 0.033217 | 3.3217e-05 | 0.45 | 13547.2366 | 57.5959 | -57.5959 | 18.3333 | 0.083333 | 56112.5577 | 1562.856 | 0.8366 | 0.24143 | 0.69546 | 0.00058783 | 0.00040881 | 101.5348 | 0.56408 | 564.0823 | 2.0307 | 2030.6964
n/a | MIN5-BPR31 | n/a | Stainless steel | 7.93 | 2 | 550 | 1 | -550 | 5 | 31 | 15 | 500 | 0.04685 | 93.7 | 65.1 | 0.0705 | 0.002 | 0.0041888 | 0.033217 | 3.3217e-05 | 0.465 | 13998.8112 | 57.5959 | -57.5959 | 18.3333 | 0.083333 | 56112.5577 | 1562.856 | 0.8366 | 0.24948 | 0.68699 | 0.00058783 | 0.00040383 | 103.6415 | 0.57579 | 575.7864 | 2.0728 | 2072.8309
n/a | MIN5-BPR32 | n/a | Stainless steel | 7.93 | 2 | 550 | 1 | -550 | 5 | 32 | 15 | 500 | 0.04685 | 93.7 | 65.1 | 0.0705 | 0.002 | 0.0041888 | 0.033217 | 3.3217e-05 | 0.48 | 14450.3858 | 57.5959 | -57.5959 | 18.3333 | 0.083333 | 56112.5577 | 1562.856 | 0.8366 | 0.25752 | 0.67857 | 0.00058783 | 0.00039888 | 105.6728 | 0.58707 | 587.0709 | 2.1135 | 2113.4553
n/a | MIN5-BPR33 | n/a | Stainless steel | 7.93 | 2 | 550 | 1 | -550 | 5 | 33 | 15 | 500 | 0.04685 | 93.7 | 65.1 | 0.0705 | 0.002 | 0.0041888 | 0.033217 | 3.3217e-05 | 0.495 | 14901.9603 | 57.5959 | -57.5959 | 18.3333 | 0.083333 | 56112.5577 | 1562.856 | 0.8366 | 0.26557 | 0.67018 | 0.00058783 | 0.00039395 | 107.6289 | 0.59794 | 597.9382 | 2.1526 | 2152.5775
n/a | MIN5-BPR34 | n/a | Stainless steel | 7.93 | 2 | 550 | 1 | -550 | 5 | 34 | 15 | 500 | 0.04685 | 93.7 | 65.1 | 0.0705 | 0.002 | 0.0041888 | 0.033217 | 3.3217e-05 | 0.51 | 15353.5349 | 57.5959 | -57.5959 | 18.3333 | 0.083333 | 56112.5577 | 1562.856 | 0.8366 | 0.27362 | 0.66184 | 0.00058783 | 0.00038905 | 109.5103 | 0.60839 | 608.3903 | 2.1902 | 2190.2051
n/a | MIN5-BPR35 | n/a | Stainless steel | 7.93 | 2 | 550 | 1 | -550 | 5 | 35 | 15 | 500 | 0.04685 | 93.7 | 65.1 | 0.0705 | 0.002 | 0.0041888 | 0.033217 | 3.3217e-05 | 0.525 | 15805.1094 | 57.5959 | -57.5959 | 18.3333 | 0.083333 | 56112.5577 | 1562.856 | 0.8366 | 0.28167 | 0.65354 | 0.00058783 | 0.00038417 | 111.3173 | 0.61843 | 618.4292 | 2.2263 | 2226.3452
n/a | MIN5-BPR36 | n/a | Stainless steel | 7.93 | 2 | 550 | 1 | -550 | 5 | 36 | 15 | 500 | 0.04685 | 93.7 | 65.1 | 0.0705 | 0.002 | 0.0041888 | 0.033217 | 3.3217e-05 | 0.54 | 16256.684 | 57.5959 | -57.5959 | 18.3333 | 0.083333 | 56112.5577 | 1562.856 | 0.8366 | 0.28972 | 0.64528 | 0.00058783 | 0.00037931 | 113.0503 | 0.62806 | 628.057 | 2.261 | 2261.005
n/a | MIN5-BPR37 | n/a | Stainless steel | 7.93 | 2 | 550 | 1 | -550 | 5 | 37 | 15 | 500 | 0.04685 | 93.7 | 65.1 | 0.0705 | 0.002 | 0.0041888 | 0.033217 | 3.3217e-05 | 0.555 | 16708.2585 | 57.5959 | -57.5959 | 18.3333 | 0.083333 | 56112.5577 | 1562.856 | 0.8366 | 0.29776 | 0.63705 | 0.00058783 | 0.00037448 | 114.7096 | 0.63728 | 637.2753 | 2.2942 | 2294.1912
n/a | MIN5-BPR38 | n/a | Stainless steel | 7.93 | 2 | 550 | 1 | -550 | 5 | 38 | 15 | 500 | 0.04685 | 93.7 | 65.1 | 0.0705 | 0.002 | 0.0041888 | 0.033217 | 3.3217e-05 | 0.57 | 17159.8331 | 57.5959 | -57.5959 | 18.3333 | 0.083333 | 56112.5577 | 1562.856 | 0.8366 | 0.30581 | 0.62887 | 0.00058783 | 0.00036967 | 116.2955 | 0.64609 | 646.0862 | 2.3259 | 2325.9104
n/a | MIN5-BPR39 | n/a | Stainless steel | 7.93 | 2 | 550 | 1 | -550 | 5 | 39 | 15 | 500 | 0.04685 | 93.7 | 65.1 | 0.0705 | 0.002 | 0.0041888 | 0.033217 | 3.3217e-05 | 0.585 | 17611.4076 | 57.5959 | -57.5959 | 18.3333 | 0.083333 | 56112.5577 | 1562.856 | 0.8366 | 0.31386 | 0.62071 | 0.00058783 | 0.00036487 | 117.8085 | 0.65449 | 654.4914 | 2.3562 | 2356.1691
n/a | MIN5-BPR40 | n/a | Stainless steel | 7.93 | 2 | 550 | 1 | -550 | 5 | 40 | 15 | 500 | 0.04685 | 93.7 | 65.1 | 0.0705 | 0.002 | 0.0041888 | 0.033217 | 3.3217e-05 | 0.6 | 18062.9822 | 57.5959 | -57.5959 | 18.3333 | 0.083333 | 56112.5577 | 1562.856 | 0.8366 | 0.32191 | 0.61259 | 0.00058783 | 0.0003601 | 119.2487 | 0.66249 | 662.4926 | 2.385 | 2384.9732
n/a | MIN5-BPR41 | n/a | Stainless steel | 7.93 | 2 | 550 | 1 | -550 | 5 | 41 | 15 | 500 | 0.04685 | 93.7 | 65.1 | 0.0705 | 0.002 | 0.0041888 | 0.033217 | 3.3217e-05 | 0.615 | 18514.5567 | 57.5959 | -57.5959 | 18.3333 | 0.083333 | 56112.5577 | 1562.856 | 0.8366 | 0.32995 | 0.60451 | 0.00058783 | 0.00035535 | 120.6164 | 0.67009 | 670.0914 | 2.4123 | 2412.329
n/a | MIN5-BPR42 | n/a | Stainless steel | 7.93 | 2 | 550 | 1 | -550 | 5 | 42 | 15 | 500 | 0.04685 | 93.7 | 65.1 | 0.0705 | 0.002 | 0.0041888 | 0.033217 | 3.3217e-05 | 0.63 | 18966.1313 | 57.5959 | -57.5959 | 18.3333 | 0.083333 | 56112.5577 | 1562.856 | 0.8366 | 0.338 | 0.59645 | 0.00058783 | 0.00035061 | 121.9121 | 0.67729 | 677.2895 | 2.4382 | 2438.2422
n/a | MIN5-BPR43 | n/a | Stainless steel | 7.93 | 2 | 550 | 1 | -550 | 5 | 43 | 15 | 500 | 0.04685 | 93.7 | 65.1 | 0.0705 | 0.002 | 0.0041888 | 0.033217 | 3.3217e-05 | 0.645 | 19417.7059 | 57.5959 | -57.5959 | 18.3333 | 0.083333 | 56112.5577 | 1562.856 | 0.8366 | 0.34605 | 0.58843 | 0.00058783 | 0.0003459 | 123.1359 | 0.68409 | 684.0885 | 2.4627 | 2462.7184
n/a | MIN5-BPR44 | n/a | Stainless steel | 7.93 | 2 | 550 | 1 | -550 | 5 | 44 | 15 | 500 | 0.04685 | 93.7 | 65.1 | 0.0705 | 0.002 | 0.0041888 | 0.033217 | 3.3217e-05 | 0.66 | 19869.2804 | 57.5959 | -57.5959 | 18.3333 | 0.083333 | 56112.5577 | 1562.856 | 0.8366 | 0.3541 | 0.58044 | 0.00058783 | 0.0003412 | 124.2882 | 0.69049 | 690.4898 | 2.4858 | 2485.7633
n/a | MIN5-BPR45 | n/a | Stainless steel | 7.93 | 2 | 550 | 1 | -550 | 5 | 45 | 15 | 500 | 0.04685 | 93.7 | 65.1 | 0.0705 | 0.002 | 0.0041888 | 0.033217 | 3.3217e-05 | 0.675 | 20320.855 | 57.5959 | -57.5959 | 18.3333 | 0.083333 | 56112.5577 | 1562.856 | 0.8366 | 0.36214 | 0.57248 | 0.00058783 | 0.00033652 | 125.3691 | 0.6965 | 696.495 | 2.5074 | 2507.3821
n/a | MIN5-BPR46 | n/a | Stainless steel | 7.93 | 2 | 550 | 1 | -550 | 5 | 46 | 15 | 500 | 0.04685 | 93.7 | 65.1 | 0.0705 | 0.002 | 0.0041888 | 0.033217 | 3.3217e-05 | 0.69 | 20772.4295 | 57.5959 | -57.5959 | 18.3333 | 0.083333 | 56112.5577 | 1562.856 | 0.8366 | 0.37019 | 0.56454 | 0.00058783 | 0.00033185 | 126.379 | 0.70211 | 702.1056 | 2.5276 | 2527.5801
n/a | MIN5-BPR47 | n/a | Stainless steel | 7.93 | 2 | 550 | 1 | -550 | 5 | 47 | 15 | 500 | 0.04685 | 93.7 | 65.1 | 0.0705 | 0.002 | 0.0041888 | 0.033217 | 3.3217e-05 | 0.705 | 21224.0041 | 57.5959 | -57.5959 | 18.3333 | 0.083333 | 56112.5577 | 1562.856 | 0.8366 | 0.37824 | 0.55664 | 0.00058783 | 0.00032721 | 127.3181 | 0.70732 | 707.3229 | 2.5464 | 2546.3625
n/a | MIN5-BPR48 | n/a | Stainless steel | 7.93 | 2 | 550 | 1 | -550 | 5 | 48 | 15 | 500 | 0.04685 | 93.7 | 65.1 | 0.0705 | 0.002 | 0.0041888 | 0.033217 | 3.3217e-05 | 0.72 | 21675.5786 | 57.5959 | -57.5959 | 18.3333 | 0.083333 | 56112.5577 | 1562.856 | 0.8366 | 0.38629 | 0.54876 | 0.00058783 | 0.00032258 | 128.1867 | 0.71215 | 712.1483 | 2.5637 | 2563.734
n/a | MIN5-BPR49 | n/a | Stainless steel | 7.93 | 2 | 550 | 1 | -550 | 5 | 49 | 15 | 500 | 0.04685 | 93.7 | 65.1 | 0.0705 | 0.002 | 0.0041888 | 0.033217 | 3.3217e-05 | 0.735 | 22127.1532 | 57.5959 | -57.5959 | 18.3333 | 0.083333 | 56112.5577 | 1562.856 | 0.8366 | 0.39434 | 0.54091 | 0.00058783 | 0.00031796 | 128.985 | 0.71658 | 716.5832 | 2.5797 | 2579.6997
n/a | MIN5-BPR50 | n/a | Stainless steel | 7.93 | 2 | 550 | 1 | -550 | 5 | 50 | 15 | 500 | 0.04685 | 93.7 | 65.1 | 0.0705 | 0.002 | 0.0041888 | 0.033217 | 3.3217e-05 | 0.75 | 22578.7277 | 57.5959 | -57.5959 | 18.3333 | 0.083333 | 56112.5577 | 1562.856 | 0.8366 | 0.40238 | 0.53308 | 0.00058783 | 0.00031336 | 129.7132 | 0.72063 | 720.6289 | 2.5943 | 2594.2642
n/a | MIN5-BPR51 | n/a | Stainless steel | 7.93 | 2 | 550 | 1 | -550 | 5 | 51 | 15 | 500 | 0.04685 | 93.7 | 65.1 | 0.0705 | 0.002 | 0.0041888 | 0.033217 | 3.3217e-05 | 0.765 | 23030.3023 | 57.5959 | -57.5959 | 18.3333 | 0.083333 | 56112.5577 | 1562.856 | 0.8366 | 0.41043 | 0.52528 | 0.00058783 | 0.00030877 | 130.3716 | 0.72429 | 724.2867 | 2.6074 | 2607.4321
n/a | MIN5-BPR52 | n/a | Stainless steel | 7.93 | 2 | 550 | 1 | -550 | 5 | 52 | 15 | 500 | 0.04685 | 93.7 | 65.1 | 0.0705 | 0.002 | 0.0041888 | 0.033217 | 3.3217e-05 | 0.78 | 23481.8768 | 57.5959 | -57.5959 | 18.3333 | 0.083333 | 56112.5577 | 1562.856 | 0.8366 | 0.41848 | 0.51751 | 0.00058783 | 0.0003042 | 130.9604 | 0.72756 | 727.5578 | 2.6192 | 2619.208
n/a | MIN5-BPR53 | n/a | Stainless steel | 7.93 | 2 | 550 | 1 | -550 | 5 | 53 | 15 | 500 | 0.04685 | 93.7 | 65.1 | 0.0705 | 0.002 | 0.0041888 | 0.033217 | 3.3217e-05 | 0.795 | 23933.4514 | 57.5959 | -57.5959 | 18.3333 | 0.083333 | 56112.5577 | 1562.856 | 0.8366 | 0.42653 | 0.50976 | 0.00058783 | 0.00029965 | 131.4798 | 0.73044 | 730.4434 | 2.6296 | 2629.5963
n/a | MIN5-BPR54 | n/a | Stainless steel | 7.93 | 2 | 550 | 1 | -550 | 5 | 54 | 15 | 500 | 0.04685 | 93.7 | 65.1 | 0.0705 | 0.002 | 0.0041888 | 0.033217 | 3.3217e-05 | 0.81 | 24385.026 | 57.5959 | -57.5959 | 18.3333 | 0.083333 | 56112.5577 | 1562.856 | 0.8366 | 0.43457 | 0.50203 | 0.00058783 | 0.00029511 | 131.9301 | 0.73294 | 732.9448 | 2.6386 | 2638.6012
n/a | MIN5-BPR55 | n/a | Stainless steel | 7.93 | 2 | 550 | 1 | -550 | 5 | 55 | 15 | 500 | 0.04685 | 93.7 | 65.1 | 0.0705 | 0.002 | 0.0041888 | 0.033217 | 3.3217e-05 | 0.825 | 24836.6005 | 57.5959 | -57.5959 | 18.3333 | 0.083333 | 56112.5577 | 1562.856 | 0.8366 | 0.44262 | 0.49433 | 0.00058783 | 0.00029058 | 132.3114 | 0.73506 | 735.0631 | 2.6462 | 2646.2271
n/a | MIN5-BPR56 | n/a | Stainless steel | 7.93 | 2 | 550 | 1 | -550 | 5 | 56 | 15 | 500 | 0.04685 | 93.7 | 65.1 | 0.0705 | 0.002 | 0.0041888 | 0.033217 | 3.3217e-05 | 0.84 | 25288.1751 | 57.5959 | -57.5959 | 18.3333 | 0.083333 | 56112.5577 | 1562.856 | 0.8366 | 0.45067 | 0.48665 | 0.00058783 | 0.00028606 | 132.6239 | 0.7368 | 736.7994 | 2.6525 | 2652.478
n/a | MIN5-BPR57 | n/a | Stainless steel | 7.93 | 2 | 550 | 1 | -550 | 5 | 57 | 15 | 500 | 0.04685 | 93.7 | 65.1 | 0.0705 | 0.002 | 0.0041888 | 0.033217 | 3.3217e-05 | 0.855 | 25739.7496 | 57.5959 | -57.5959 | 18.3333 | 0.083333 | 56112.5577 | 1562.856 | 0.8366 | 0.45872 | 0.47899 | 0.00058783 | 0.00028156 | 132.8679 | 0.73815 | 738.155 | 2.6574 | 2657.3579
n/a | MIN5-BPR58 | n/a | Stainless steel | 7.93 | 2 | 550 | 1 | -550 | 5 | 58 | 15 | 500 | 0.04685 | 93.7 | 65.1 | 0.0705 | 0.002 | 0.0041888 | 0.033217 | 3.3217e-05 | 0.87 | 26191.3242 | 57.5959 | -57.5959 | 18.3333 | 0.083333 | 56112.5577 | 1562.856 | 0.8366 | 0.46676 | 0.47135 | 0.00058783 | 0.00027707 | 133.0435 | 0.73913 | 739.1308 | 2.6609 | 2660.8709
n/a | MIN5-BPR59 | n/a | Stainless steel | 7.93 | 2 | 550 | 1 | -550 | 5 | 59 | 15 | 500 | 0.04685 | 93.7 | 65.1 | 0.0705 | 0.002 | 0.0041888 | 0.033217 | 3.3217e-05 | 0.885 | 26642.8987 | 57.5959 | -57.5959 | 18.3333 | 0.083333 | 56112.5577 | 1562.856 | 0.8366 | 0.47481 | 0.46374 | 0.00058783 | 0.0002726 | 133.151 | 0.73973 | 739.728 | 2.663 | 2663.0208
n/a | MIN5-BPR60 | n/a | Stainless steel | 7.93 | 2 | 550 | 1 | -550 | 5 | 60 | 15 | 500 | 0.04685 | 93.7 | 65.1 | 0.0705 | 0.002 | 0.0041888 | 0.033217 | 3.3217e-05 | 0.9 | 27094.4733 | 57.5959 | -57.5959 | 18.3333 | 0.083333 | 56112.5577 | 1562.856 | 0.8366 | 0.48286 | 0.45614 | 0.00058783 | 0.00026813 | 133.1906 | 0.73995 | 739.9476 | 2.6638 | 2663.8114
n/a | MIN5-BPR61 | n/a | Stainless steel | 7.93 | 2 | 550 | 1 | -550 | 5 | 61 | 15 | 500 | 0.04685 | 93.7 | 65.1 | 0.0705 | 0.002 | 0.0041888 | 0.033217 | 3.3217e-05 | 0.915 | 27546.0478 | 57.5959 | -57.5959 | 18.3333 | 0.083333 | 56112.5577 | 1562.856 | 0.8366 | 0.49091 | 0.44857 | 0.00058783 | 0.00026368 | 133.1623 | 0.73979 | 739.7907 | 2.6632 | 2663.2465
n/a | MIN5-BPR62 | n/a | Stainless steel | 7.93 | 2 | 550 | 1 | -550 | 5 | 62 | 15 | 500 | 0.04685 | 93.7 | 65.1 | 0.0705 | 0.002 | 0.0041888 | 0.033217 | 3.3217e-05 | 0.93 | 27997.6224 | 57.5959 | -57.5959 | 18.3333 | 0.083333 | 56112.5577 | 1562.856 | 0.8366 | 0.49895 | 0.44102 | 0.00058783 | 0.00025924 | 133.0665 | 0.73926 | 739.2582 | 2.6613 | 2661.3296
n/a | MIN5-BPR63 | n/a | Stainless steel | 7.93 | 2 | 550 | 1 | -550 | 5 | 63 | 15 | 500 | 0.04685 | 93.7 | 65.1 | 0.0705 | 0.002 | 0.0041888 | 0.033217 | 3.3217e-05 | 0.945 | 28449.197 | 57.5959 | -57.5959 | 18.3333 | 0.083333 | 56112.5577 | 1562.856 | 0.8366 | 0.507 | 0.43348 | 0.00058783 | 0.00025481 | 132.9032 | 0.73835 | 738.3512 | 2.6581 | 2658.0645
n/a | MIN5-BPR64 | n/a | Stainless steel | 7.93 | 2 | 550 | 1 | -550 | 5 | 64 | 15 | 500 | 0.04685 | 93.7 | 65.1 | 0.0705 | 0.002 | 0.0041888 | 0.033217 | 3.3217e-05 | 0.96 | 28900.7715 | 57.5959 | -57.5959 | 18.3333 | 0.083333 | 56112.5577 | 1562.856 | 0.8366 | 0.51505 | 0.42597 | 0.00058783 | 0.0002504 | 132.6727 | 0.73707 | 737.0707 | 2.6535 | 2653.4545
n/a | MIN5-BPR65 | n/a | Stainless steel | 7.93 | 2 | 550 | 1 | -550 | 5 | 65 | 15 | 500 | 0.04685 | 93.7 | 65.1 | 0.0705 | 0.002 | 0.0041888 | 0.033217 | 3.3217e-05 | 0.975 | 29352.3461 | 57.5959 | -57.5959 | 18.3333 | 0.083333 | 56112.5577 | 1562.856 | 0.8366 | 0.5231 | 0.41848 | 0.00058783 | 0.00024599 | 132.3752 | 0.73542 | 735.4176 | 2.6475 | 2647.5032
n/a | MIN5-BPR66 | n/a | Stainless steel | 7.93 | 2 | 550 | 1 | -550 | 5 | 66 | 15 | 500 | 0.04685 | 93.7 | 65.1 | 0.0705 | 0.002 | 0.0041888 | 0.033217 | 3.3217e-05 | 0.99 | 29803.9206 | 57.5959 | -57.5959 | 18.3333 | 0.083333 | 56112.5577 | 1562.856 | 0.8366 | 0.53115 | 0.411 | 0.00058783 | 0.0002416 | 132.0107 | 0.73339 | 733.3928 | 2.6402 | 2640.214
n/a | MIN5-BPR67 | n/a | Stainless steel | 7.93 | 2 | 550 | 1 | -550 | 5 | 67 | 15 | 500 | 0.04685 | 93.7 | 65.1 | 0.0705 | 0.002 | 0.0041888 | 0.033217 | 3.3217e-05 | 1.005 | 30255.4952 | 57.5959 | -57.5959 | 18.3333 | 0.083333 | 56112.5577 | 1562.856 | 0.8366 | 0.53919 | 0.40355 | 0.00058783 | 0.00023722 | 131.5795 | 0.731 | 730.9973 | 2.6316 | 2631.5902
n/a | MIN5-BPR68 | n/a | Stainless steel | 7.93 | 2 | 550 | 1 | -550 | 5 | 68 | 15 | 500 | 0.04685 | 93.7 | 65.1 | 0.0705 | 0.002 | 0.0041888 | 0.033217 | 3.3217e-05 | 1.02 | 30707.0697 | 57.5959 | -57.5959 | 18.3333 | 0.083333 | 56112.5577 | 1562.856 | 0.8366 | 0.54724 | 0.39611 | 0.00058783 | 0.00023284 | 131.0817 | 0.72823 | 728.2319 | 2.6216 | 2621.635
n/a | MIN5-BPR69 | n/a | Stainless steel | 7.93 | 2 | 550 | 1 | -550 | 5 | 69 | 15 | 500 | 0.04685 | 93.7 | 65.1 | 0.0705 | 0.002 | 0.0041888 | 0.033217 | 3.3217e-05 | 1.035 | 31158.6443 | 57.5959 | -57.5959 | 18.3333 | 0.083333 | 56112.5577 | 1562.856 | 0.8366 | 0.55529 | 0.38869 | 0.00058783 | 0.00022848 | 130.5176 | 0.7251 | 725.0977 | 2.6104 | 2610.3517
n/a | MIN5-BPR70 | n/a | Stainless steel | 7.93 | 2 | 550 | 1 | -550 | 5 | 70 | 15 | 500 | 0.04685 | 93.7 | 65.1 | 0.0705 | 0.002 | 0.0041888 | 0.033217 | 3.3217e-05 | 1.05 | 31610.2188 | 57.5959 | -57.5959 | 18.3333 | 0.083333 | 56112.5577 | 1562.856 | 0.8366 | 0.56334 | 0.38128 | 0.00058783 | 0.00022413 | 129.8872 | 0.7216 | 721.5954 | 2.5977 | 2597.7434
n/a | MIN5-BPR71 | n/a | Stainless steel | 7.93 | 2 | 550 | 1 | -550 | 5 | 71 | 15 | 500 | 0.04685 | 93.7 | 65.1 | 0.0705 | 0.002 | 0.0041888 | 0.033217 | 3.3217e-05 | 1.065 | 32061.7934 | 57.5959 | -57.5959 | 18.3333 | 0.083333 | 56112.5577 | 1562.856 | 0.8366 | 0.57138 | 0.3739 | 0.00058783 | 0.00021979 | 129.1907 | 0.71773 | 717.7259 | 2.5838 | 2583.8133
n/a | MIN5-BPR72 | n/a | Stainless steel | 7.93 | 2 | 550 | 1 | -550 | 5 | 72 | 15 | 500 | 0.04685 | 93.7 | 65.1 | 0.0705 | 0.002 | 0.0041888 | 0.033217 | 3.3217e-05 | 1.08 | 32513.3679 | 57.5959 | -57.5959 | 18.3333 | 0.083333 | 56112.5577 | 1562.856 | 0.8366 | 0.57943 | 0.36653 | 0.00058783 | 0.00021546 | 128.4282 | 0.71349 | 713.4901 | 2.5686 | 2568.5645
n/a | MIN5-BPR73 | n/a | Stainless steel | 7.93 | 2 | 550 | 1 | -550 | 5 | 73 | 15 | 500 | 0.04685 | 93.7 | 65.1 | 0.0705 | 0.002 | 0.0041888 | 0.033217 | 3.3217e-05 | 1.095 | 32964.9425 | 57.5959 | -57.5959 | 18.3333 | 0.083333 | 56112.5577 | 1562.856 | 0.8366 | 0.58748 | 0.35918 | 0.00058783 | 0.00021113 | 127.6 | 0.70889 | 708.8888 | 2.552 | 2551.9999
n/a | MIN5-BPR74 | n/a | Stainless steel | 7.93 | 2 | 550 | 1 | -550 | 5 | 74 | 15 | 500 | 0.04685 | 93.7 | 65.1 | 0.0705 | 0.002 | 0.0041888 | 0.033217 | 3.3217e-05 | 1.11 | 33416.5171 | 57.5959 | -57.5959 | 18.3333 | 0.083333 | 56112.5577 | 1562.856 | 0.8366 | 0.59553 | 0.35184 | 0.00058783 | 0.00020682 | 126.7061 | 0.70392 | 703.9229 | 2.5341 | 2534.1224
n/a | MIN5-BPR75 | n/a | Stainless steel | 7.93 | 2 | 550 | 1 | -550 | 5 | 75 | 15 | 500 | 0.04685 | 93.7 | 65.1 | 0.0705 | 0.002 | 0.0041888 | 0.033217 | 3.3217e-05 | 1.125 | 33868.0916 | 57.5959 | -57.5959 | 18.3333 | 0.083333 | 56112.5577 | 1562.856 | 0.8366 | 0.60357 | 0.34452 | 0.00058783 | 0.00020252 | 125.7468 | 0.69859 | 698.5931 | 2.5149 | 2514.9351
n/a | MIN5-BPR76 | n/a | Stainless steel | 7.93 | 2 | 550 | 1 | -550 | 5 | 76 | 15 | 500 | 0.04685 | 93.7 | 65.1 | 0.0705 | 0.002 | 0.0041888 | 0.033217 | 3.3217e-05 | 1.14 | 34319.6662 | 57.5959 | -57.5959 | 18.3333 | 0.083333 | 56112.5577 | 1562.856 | 0.8366 | 0.61162 | 0.33722 | 0.00058783 | 0.00019823 | 124.722 | 0.6929 | 692.9002 | 2.4944 | 2494.4407
n/a | MIN5-BPR77 | n/a | Stainless steel | 7.93 | 2 | 550 | 1 | -550 | 5 | 77 | 15 | 500 | 0.04685 | 93.7 | 65.1 | 0.0705 | 0.002 | 0.0041888 | 0.033217 | 3.3217e-05 | 1.155 | 34771.2407 | 57.5959 | -57.5959 | 18.3333 | 0.083333 | 56112.5577 | 1562.856 | 0.8366 | 0.61967 | 0.32993 | 0.00058783 | 0.00019394 | 123.6321 | 0.68685 | 686.8451 | 2.4726 | 2472.6422
n/a | MIN5-BPR78 | n/a | Stainless steel | 7.93 | 2 | 550 | 1 | -550 | 5 | 78 | 15 | 500 | 0.04685 | 93.7 | 65.1 | 0.0705 | 0.002 | 0.0041888 | 0.033217 | 3.3217e-05 | 1.17 | 35222.8153 | 57.5959 | -57.5959 | 18.3333 | 0.083333 | 56112.5577 | 1562.856 | 0.8366 | 0.62772 | 0.32266 | 0.00058783 | 0.00018967 | 122.4771 | 0.68043 | 680.4284 | 2.4495 | 2449.5422
n/a | MIN5-BPR79 | n/a | Stainless steel | 7.93 | 2 | 550 | 1 | -550 | 5 | 79 | 15 | 500 | 0.04685 | 93.7 | 65.1 | 0.0705 | 0.002 | 0.0041888 | 0.033217 | 3.3217e-05 | 1.185 | 35674.3898 | 57.5959 | -57.5959 | 18.3333 | 0.083333 | 56112.5577 | 1562.856 | 0.8366 | 0.63576 | 0.3154 | 0.00058783 | 0.0001854 | 121.2572 | 0.67365 | 673.651 | 2.4251 | 2425.1436
n/a | MIN5-BPR80 | n/a | Stainless steel | 7.93 | 2 | 550 | 1 | -550 | 5 | 80 | 15 | 500 | 0.04685 | 93.7 | 65.1 | 0.0705 | 0.002 | 0.0041888 | 0.033217 | 3.3217e-05 | 1.2 | 36125.9644 | 57.5959 | -57.5959 | 18.3333 | 0.083333 | 56112.5577 | 1562.856 | 0.8366 | 0.64381 | 0.30816 | 0.00058783 | 0.00018114 | 119.9725 | 0.66651 | 666.5136 | 2.3994 | 2399.449
n/a | MIN5-BPR81 | n/a | Stainless steel | 7.93 | 2 | 550 | 1 | -550 | 5 | 81 | 15 | 500 | 0.04685 | 93.7 | 65.1 | 0.0705 | 0.002 | 0.0041888 | 0.033217 | 3.3217e-05 | 1.215 | 36577.5389 | 57.5959 | -57.5959 | 18.3333 | 0.083333 | 56112.5577 | 1562.856 | 0.8366 | 0.65186 | 0.30093 | 0.00058783 | 0.00017689 | 118.6231 | 0.65902 | 659.017 | 2.3725 | 2372.4611
n/a | MIN5-BPR82 | n/a | Stainless steel | 7.93 | 2 | 550 | 1 | -550 | 5 | 82 | 15 | 500 | 0.04685 | 93.7 | 65.1 | 0.0705 | 0.002 | 0.0041888 | 0.033217 | 3.3217e-05 | 1.23 | 37029.1135 | 57.5959 | -57.5959 | 18.3333 | 0.083333 | 56112.5577 | 1562.856 | 0.8366 | 0.65991 | 0.29372 | 0.00058783 | 0.00017265 | 117.2091 | 0.65116 | 651.1618 | 2.3442 | 2344.1825
n/a | MIN5-BPR83 | n/a | Stainless steel | 7.93 | 2 | 550 | 1 | -550 | 5 | 83 | 15 | 500 | 0.04685 | 93.7 | 65.1 | 0.0705 | 0.002 | 0.0041888 | 0.033217 | 3.3217e-05 | 1.245 | 37480.688 | 57.5959 | -57.5959 | 18.3333 | 0.083333 | 56112.5577 | 1562.856 | 0.8366 | 0.66796 | 0.28652 | 0.00058783 | 0.00016842 | 115.7308 | 0.64295 | 642.9488 | 2.3146 | 2314.6158
n/a | MIN5-BPR84 | n/a | Stainless steel | 7.93 | 2 | 550 | 1 | -550 | 5 | 84 | 15 | 500 | 0.04685 | 93.7 | 65.1 | 0.0705 | 0.002 | 0.0041888 | 0.033217 | 3.3217e-05 | 1.26 | 37932.2626 | 57.5959 | -57.5959 | 18.3333 | 0.083333 | 56112.5577 | 1562.856 | 0.8366 | 0.676 | 0.27933 | 0.00058783 | 0.0001642 | 114.1882 | 0.63438 | 634.3788 | 2.2838 | 2283.7636
n/a | MIN5-BPR85 | n/a | Stainless steel | 7.93 | 2 | 550 | 1 | -550 | 5 | 85 | 15 | 500 | 0.04685 | 93.7 | 65.1 | 0.0705 | 0.002 | 0.0041888 | 0.033217 | 3.3217e-05 | 1.275 | 38383.8372 | 57.5959 | -57.5959 | 18.3333 | 0.083333 | 56112.5577 | 1562.856 | 0.8366 | 0.68405 | 0.27216 | 0.00058783 | 0.00015998 | 112.5814 | 0.62545 | 625.4523 | 2.2516 | 2251.6283
n/a | MIN5-BPR86 | n/a | Stainless steel | 7.93 | 2 | 550 | 1 | -550 | 5 | 86 | 15 | 500 | 0.04685 | 93.7 | 65.1 | 0.0705 | 0.002 | 0.0041888 | 0.033217 | 3.3217e-05 | 1.29 | 38835.4117 | 57.5959 | -57.5959 | 18.3333 | 0.083333 | 56112.5577 | 1562.856 | 0.8366 | 0.6921 | 0.265 | 0.00058783 | 0.00015578 | 110.9106 | 0.61617 | 616.1701 | 2.2182 | 2218.2125
n/a | MIN5-BPR87 | n/a | Stainless steel | 7.93 | 2 | 550 | 1 | -550 | 5 | 87 | 15 | 500 | 0.04685 | 93.7 | 65.1 | 0.0705 | 0.002 | 0.0041888 | 0.033217 | 3.3217e-05 | 1.305 | 39286.9863 | 57.5959 | -57.5959 | 18.3333 | 0.083333 | 56112.5577 | 1562.856 | 0.8366 | 0.70015 | 0.25786 | 0.00058783 | 0.00015158 | 109.1759 | 0.60653 | 606.5329 | 2.1835 | 2183.5185
n/a | MIN5-BPR88 | n/a | Stainless steel | 7.93 | 2 | 550 | 1 | -550 | 5 | 88 | 15 | 500 | 0.04685 | 93.7 | 65.1 | 0.0705 | 0.002 | 0.0041888 | 0.033217 | 3.3217e-05 | 1.32 | 39738.5608 | 57.5959 | -57.5959 | 18.3333 | 0.083333 | 56112.5577 | 1562.856 | 0.8366 | 0.70819 | 0.25073 | 0.00058783 | 0.00014739 | 107.3774 | 0.59654 | 596.5414 | 2.1475 | 2147.5489
n/a | MIN5-BPR89 | n/a | Stainless steel | 7.93 | 2 | 550 | 1 | -550 | 5 | 89 | 15 | 500 | 0.04685 | 93.7 | 65.1 | 0.0705 | 0.002 | 0.0041888 | 0.033217 | 3.3217e-05 | 1.335 | 40190.1354 | 57.5959 | -57.5959 | 18.3333 | 0.083333 | 56112.5577 | 1562.856 | 0.8366 | 0.71624 | 0.24362 | 0.00058783 | 0.0001432 | 105.5153 | 0.5862 | 586.1961 | 2.1103 | 2110.3059
n/a | MIN5-BPR90 | n/a | Stainless steel | 7.93 | 2 | 550 | 1 | -550 | 5 | 90 | 15 | 500 | 0.04685 | 93.7 | 65.1 | 0.0705 | 0.002 | 0.0041888 | 0.033217 | 3.3217e-05 | 1.35 | 40641.7099 | 57.5959 | -57.5959 | 18.3333 | 0.083333 | 56112.5577 | 1562.856 | 0.8366 | 0.72429 | 0.23651 | 0.00058783 | 0.00013903 | 103.5896 | 0.5755 | 575.4978 | 2.0718 | 2071.7919
n/a | MIN5-BPR91 | n/a | Stainless steel | 7.93 | 2 | 550 | 1 | -550 | 5 | 91 | 15 | 500 | 0.04685 | 93.7 | 65.1 | 0.0705 | 0.002 | 0.0041888 | 0.033217 | 3.3217e-05 | 1.365 | 41093.2845 | 57.5959 | -57.5959 | 18.3333 | 0.083333 | 56112.5577 | 1562.856 | 0.8366 | 0.73234 | 0.22942 | 0.00058783 | 0.00013486 | 101.6005 | 0.56445 | 564.447 | 2.032 | 2032.0093
n/a | MIN5-BPR92 | n/a | Stainless steel | 7.93 | 2 | 550 | 1 | -550 | 5 | 92 | 15 | 500 | 0.04685 | 93.7 | 65.1 | 0.0705 | 0.002 | 0.0041888 | 0.033217 | 3.3217e-05 | 1.38 | 41544.859 | 57.5959 | -57.5959 | 18.3333 | 0.083333 | 56112.5577 | 1562.856 | 0.8366 | 0.74038 | 0.22234 | 0.00058783 | 0.0001307 | 99.548 | 0.55304 | 553.0445 | 1.991 | 1990.9603
n/a | MIN5-BPR93 | n/a | Stainless steel | 7.93 | 2 | 550 | 1 | -550 | 5 | 93 | 15 | 500 | 0.04685 | 93.7 | 65.1 | 0.0705 | 0.002 | 0.0041888 | 0.033217 | 3.3217e-05 | 1.395 | 41996.4336 | 57.5959 | -57.5959 | 18.3333 | 0.083333 | 56112.5577 | 1562.856 | 0.8366 | 0.74843 | 0.21528 | 0.00058783 | 0.00012655 | 97.4324 | 0.54129 | 541.2909 | 1.9486 | 1948.6472
n/a | MIN5-BPR94 | n/a | Stainless steel | 7.93 | 2 | 550 | 1 | -550 | 5 | 94 | 15 | 500 | 0.04685 | 93.7 | 65.1 | 0.0705 | 0.002 | 0.0041888 | 0.033217 | 3.3217e-05 | 1.41 | 42448.0082 | 57.5959 | -57.5959 | 18.3333 | 0.083333 | 56112.5577 | 1562.856 | 0.8366 | 0.75648 | 0.20822 | 0.00058783 | 0.0001224 | 95.2536 | 0.52919 | 529.1867 | 1.9051 | 1905.0723
n/a | MIN5-BPR95 | n/a | Stainless steel | 7.93 | 2 | 550 | 1 | -550 | 5 | 95 | 15 | 500 | 0.04685 | 93.7 | 65.1 | 0.0705 | 0.002 | 0.0041888 | 0.033217 | 3.3217e-05 | 1.425 | 42899.5827 | 57.5959 | -57.5959 | 18.3333 | 0.083333 | 56112.5577 | 1562.856 | 0.8366 | 0.76453 | 0.20118 | 0.00058783 | 0.00011826 | 93.0119 | 0.51673 | 516.7327 | 1.8602 | 1860.2377
n/a | MIN5-BPR96 | n/a | Stainless steel | 7.93 | 2 | 550 | 1 | -550 | 5 | 96 | 15 | 500 | 0.04685 | 93.7 | 65.1 | 0.0705 | 0.002 | 0.0041888 | 0.033217 | 3.3217e-05 | 1.44 | 43351.1573 | 57.5959 | -57.5959 | 18.3333 | 0.083333 | 56112.5577 | 1562.856 | 0.8366 | 0.77257 | 0.19416 | 0.00058783 | 0.00011413 | 90.7073 | 0.50393 | 503.9293 | 1.8141 | 1814.1455
n/a | MIN5-BPR97 | n/a | Stainless steel | 7.93 | 2 | 550 | 1 | -550 | 5 | 97 | 15 | 500 | 0.04685 | 93.7 | 65.1 | 0.0705 | 0.002 | 0.0041888 | 0.033217 | 3.3217e-05 | 1.455 | 43802.7318 | 57.5959 | -57.5959 | 18.3333 | 0.083333 | 56112.5577 | 1562.856 | 0.8366 | 0.78062 | 0.18714 | 0.00058783 | 0.00011001 | 88.3399 | 0.49078 | 490.7772 | 1.7668 | 1766.798
n/a | MIN5-BPR98 | n/a | Stainless steel | 7.93 | 2 | 550 | 1 | -550 | 5 | 98 | 15 | 500 | 0.04685 | 93.7 | 65.1 | 0.0705 | 0.002 | 0.0041888 | 0.033217 | 3.3217e-05 | 1.47 | 44254.3064 | 57.5959 | -57.5959 | 18.3333 | 0.083333 | 56112.5577 | 1562.856 | 0.8366 | 0.78867 | 0.18013 | 0.00058783 | 0.00010589 | 85.9099 | 0.47728 | 477.277 | 1.7182 | 1718.1973
n/a | MIN5-BPR99 | n/a | Stainless steel | 7.93 | 2 | 550 | 1 | -550 | 5 | 99 | 15 | 500 | 0.04685 | 93.7 | 65.1 | 0.0705 | 0.002 | 0.0041888 | 0.033217 | 3.3217e-05 | 1.485 | 44705.8809 | 57.5959 | -57.5959 | 18.3333 | 0.083333 | 56112.5577 | 1562.856 | 0.8366 | 0.79672 | 0.17314 | 0.00058783 | 0.00010178 | 83.4173 | 0.46343 | 463.4293 | 1.6683 | 1668.3455
n/a | MIN5-BPR100 | n/a | Stainless steel | 7.93 | 2 | 550 | 1 | -550 | 5 | 100 | 15 | 500 | 0.04685 | 93.7 | 65.1 | 0.0705 | 0.002 | 0.0041888 | 0.033217 | 3.3217e-05 | 1.5 | 45157.4555 | 57.5959 | -57.5959 | 18.3333 | 0.083333 | 56112.5577 | 1562.856 | 0.8366 | 0.80477 | 0.16616 | 0.00058783 | 9.7673e-05 | 80.8622 | 0.44923 | 449.2346 | 1.6172 | 1617.2446

## Mod_BPR+MIN10
Calculations
This sheet estimates the total input milling energy for a given set of milling parameters for a planetary ball mill. The calculations are all based from equations from Burgio et al., 1991, and all abbreviations correspond to those used in the equations in that study. The first section of headers is "Inputs", followed by "Intermediate calculations" with "Outputs" at the end. Input cells are linked to the "Input" worksheet where possible - these input cells are in italics. Some input parameters are assumed to be constant across Retsch PM100 setups - 'speed ratio of vessel rotation to disk rotation' and 'radius of centre of mill to centre of vial'.
|  |  | Inputs | [13 empty] | Intermediate calculations | [14 empty] | Outputs | [6 empty] | Performance |  |  | Energy
|  |  | Balls |  |  | Milling conditions | [5 empty] | Vessel |  |  |  | Mill | Balls | [5 empty] | Milling conditions |  |  |  | Vessel packing
|  | Equation reference | [22 empty] | Eq.10 Burgio 1991 |  | Eq.A17 Burgio 1991 | Eq.A19 Burgio 1991 | Derived from Eq.A21 Burgio 1991 | Eq.A16 Burgio 1991 | Eq.A20 Burgio 1991 | Eq.8 Burgio 1991 | Eq.9 Burgio 1991 | Eq.10 Burgio 1991 | Eq.12 Burgio 1991
|  | Abbreviation |  |  | db | wp |  | wv | t |  | PW |  | Rv | Dv | Hv | Rp | db |  | mb | mb |  | Nb | wp | wv | fb | t | Nb,v | Nb,s | ε | nv | φb | ΔEb | ΔEb* | P
|  | Parameter and units | Ball material | Material density | Ball diameter | Angular velocity of disk | Speed ratio of vessel rotation to disk rotation | Angular velocity of vessel | Milling duration | Ball to powder ratio | Mass of powder | Volume of milling vessel | Radius of centre of vial to interior edge of vial | Inner diameter of vial | Height of vial | Radius of centre of mill to centre of vial | Ball diameter | Ball volume | Individual ball mass | Individual ball mass | Total ball mass | Number of balls | Angular velocity of disc | Angular velocity of vessel | Frequency of ball launches (i.e. collisions) N.B. K parameter assumed 1 | Milling duration | Total number of balls that can be fitted in the vial in a simple cubic arrangement | Number of balls needed to cover one third of the inner surface of the vial, in a simple cubic arrangement | Exponential factor for packing relationship | Packing fraction of vial | Packing factor | Energy released by one ball during a collision | Energy released by one ball during a collision (adjusted for packing factor, φb) | Power transferred from mill to system during collisions | Milling energy | Milling energy | Milling energy | Milling energy
First author, year | Sample name | Mineralogical grouping | n/a | gcm-3 | mm | rpm | n/a | rpm | mins | n/a | g | ml | m | mm | mm | m | m | cm3 | g | kg | kg | n/a | radians/s | radians/s | s-1 | h |  |  |  | n/a | n/a | J | J | W | Wh/g | kWh/t | kJ/g | MJ/t | Value | Units | Testing description | Measured energy consumption | Units | Efficiency of activation | Units | Comments
n/a | MIN10-BPR1 | n/a | Stainless steel | 7.93 | 2 | 550 | 1 | -550 | 10 | 1 | 15 | 500 | 0.04685 | 93.7 | 65.1 | 0.0705 | 0.002 | 0.0041888 | 0.033217 | 3.3217e-05 | 0.015 | 451.5746 | 57.5959 | -57.5959 | 18.3333 | 0.16667 | 56112.5577 | 1562.856 | 0.8366 | 0.0080477 | 0.9823 | 0.00058783 | 0.00057743 | 4.7804 | 0.053116 | 53.1159 | 0.19122 | 191.2171
n/a | MIN10-BPR2 | n/a | Stainless steel | 7.93 | 2 | 550 | 1 | -550 | 10 | 2 | 15 | 500 | 0.04685 | 93.7 | 65.1 | 0.0705 | 0.002 | 0.0041888 | 0.033217 | 3.3217e-05 | 0.03 | 903.1491 | 57.5959 | -57.5959 | 18.3333 | 0.16667 | 56112.5577 | 1562.856 | 0.8366 | 0.016095 | 0.9684 | 0.00058783 | 0.00056925 | 9.4255 | 0.10473 | 104.7278 | 0.37702 | 377.0201
n/a | MIN10-BPR3 | n/a | Stainless steel | 7.93 | 2 | 550 | 1 | -550 | 10 | 3 | 15 | 500 | 0.04685 | 93.7 | 65.1 | 0.0705 | 0.002 | 0.0041888 | 0.033217 | 3.3217e-05 | 0.045 | 1354.7237 | 57.5959 | -57.5959 | 18.3333 | 0.16667 | 56112.5577 | 1562.856 | 0.8366 | 0.024143 | 0.95563 | 0.00058783 | 0.00056175 | 13.9519 | 0.15502 | 155.0214 | 0.55808 | 558.0771
n/a | MIN10-BPR4 | n/a | Stainless steel | 7.93 | 2 | 550 | 1 | -550 | 10 | 4 | 15 | 500 | 0.04685 | 93.7 | 65.1 | 0.0705 | 0.002 | 0.0041888 | 0.033217 | 3.3217e-05 | 0.06 | 1806.2982 | 57.5959 | -57.5959 | 18.3333 | 0.16667 | 56112.5577 | 1562.856 | 0.8366 | 0.032191 | 0.94356 | 0.00058783 | 0.00055465 | 18.3676 | 0.20408 | 204.0841 | 0.7347 | 734.7028
n/a | MIN10-BPR5 | n/a | Stainless steel | 7.93 | 2 | 550 | 1 | -550 | 10 | 5 | 15 | 500 | 0.04685 | 93.7 | 65.1 | 0.0705 | 0.002 | 0.0041888 | 0.033217 | 3.3217e-05 | 0.075 | 2257.8728 | 57.5959 | -57.5959 | 18.3333 | 0.16667 | 56112.5577 | 1562.856 | 0.8366 | 0.040238 | 0.93198 | 0.00058783 | 0.00054784 | 22.6776 | 0.25197 | 251.9734 | 0.9071 | 907.1043
n/a | MIN10-BPR6 | n/a | Stainless steel | 7.93 | 2 | 550 | 1 | -550 | 10 | 6 | 15 | 500 | 0.04685 | 93.7 | 65.1 | 0.0705 | 0.002 | 0.0041888 | 0.033217 | 3.3217e-05 | 0.09 | 2709.4473 | 57.5959 | -57.5959 | 18.3333 | 0.16667 | 56112.5577 | 1562.856 | 0.8366 | 0.048286 | 0.92077 | 0.00058783 | 0.00054125 | 26.8859 | 0.29873 | 298.7317 | 1.0754 | 1075.4341
n/a | MIN10-BPR7 | n/a | Stainless steel | 7.93 | 2 | 550 | 1 | -550 | 10 | 7 | 15 | 500 | 0.04685 | 93.7 | 65.1 | 0.0705 | 0.002 | 0.0041888 | 0.033217 | 3.3217e-05 | 0.105 | 3161.0219 | 57.5959 | -57.5959 | 18.3333 | 0.16667 | 56112.5577 | 1562.856 | 0.8366 | 0.056334 | 0.90987 | 0.00058783 | 0.00053484 | 30.9953 | 0.34439 | 344.3924 | 1.2398 | 1239.8127
n/a | MIN10-BPR8 | n/a | Stainless steel | 7.93 | 2 | 550 | 1 | -550 | 10 | 8 | 15 | 500 | 0.04685 | 93.7 | 65.1 | 0.0705 | 0.002 | 0.0041888 | 0.033217 | 3.3217e-05 | 0.12 | 3612.5964 | 57.5959 | -57.5959 | 18.3333 | 0.16667 | 56112.5577 | 1562.856 | 0.8366 | 0.064381 | 0.89921 | 0.00058783 | 0.00052858 | 35.0085 | 0.38898 | 388.983 | 1.4003 | 1400.3387
n/a | MIN10-BPR9 | n/a | Stainless steel | 7.93 | 2 | 550 | 1 | -550 | 10 | 9 | 15 | 500 | 0.04685 | 93.7 | 65.1 | 0.0705 | 0.002 | 0.0041888 | 0.033217 | 3.3217e-05 | 0.135 | 4064.171 | 57.5959 | -57.5959 | 18.3333 | 0.16667 | 56112.5577 | 1562.856 | 0.8366 | 0.072429 | 0.88877 | 0.00058783 | 0.00052245 | 38.9274 | 0.43253 | 432.5266 | 1.5571 | 1557.0956
n/a | MIN10-BPR10 | n/a | Stainless steel | 7.93 | 2 | 550 | 1 | -550 | 10 | 10 | 15 | 500 | 0.04685 | 93.7 | 65.1 | 0.0705 | 0.002 | 0.0041888 | 0.033217 | 3.3217e-05 | 0.15 | 4515.7455 | 57.5959 | -57.5959 | 18.3333 | 0.16667 | 56112.5577 | 1562.856 | 0.8366 | 0.080477 | 0.87853 | 0.00058783 | 0.00051642 | 42.7539 | 0.47504 | 475.0432 | 1.7102 | 1710.1554
n/a | MIN10-BPR11 | n/a | Stainless steel | 7.93 | 2 | 550 | 1 | -550 | 10 | 11 | 15 | 500 | 0.04685 | 93.7 | 65.1 | 0.0705 | 0.002 | 0.0041888 | 0.033217 | 3.3217e-05 | 0.165 | 4967.3201 | 57.5959 | -57.5959 | 18.3333 | 0.16667 | 56112.5577 | 1562.856 | 0.8366 | 0.088524 | 0.86844 | 0.00058783 | 0.0005105 | 46.4895 | 0.51655 | 516.5504 | 1.8596 | 1859.5814
n/a | MIN10-BPR12 | n/a | Stainless steel | 7.93 | 2 | 550 | 1 | -550 | 10 | 12 | 15 | 500 | 0.04685 | 93.7 | 65.1 | 0.0705 | 0.002 | 0.0041888 | 0.033217 | 3.3217e-05 | 0.18 | 5418.8947 | 57.5959 | -57.5959 | 18.3333 | 0.16667 | 56112.5577 | 1562.856 | 0.8366 | 0.096572 | 0.85851 | 0.00058783 | 0.00050466 | 50.1357 | 0.55706 | 557.0638 | 2.0054 | 2005.4298
n/a | MIN10-BPR13 | n/a | Stainless steel | 7.93 | 2 | 550 | 1 | -550 | 10 | 13 | 15 | 500 | 0.04685 | 93.7 | 65.1 | 0.0705 | 0.002 | 0.0041888 | 0.033217 | 3.3217e-05 | 0.195 | 5870.4692 | 57.5959 | -57.5959 | 18.3333 | 0.16667 | 56112.5577 | 1562.856 | 0.8366 | 0.10462 | 0.84871 | 0.00058783 | 0.0004989 | 53.6938 | 0.5966 | 596.5976 | 2.1478 | 2147.7512
n/a | MIN10-BPR14 | n/a | Stainless steel | 7.93 | 2 | 550 | 1 | -550 | 10 | 14 | 15 | 500 | 0.04685 | 93.7 | 65.1 | 0.0705 | 0.002 | 0.0041888 | 0.033217 | 3.3217e-05 | 0.21 | 6322.0438 | 57.5959 | -57.5959 | 18.3333 | 0.16667 | 56112.5577 | 1562.856 | 0.8366 | 0.11267 | 0.83903 | 0.00058783 | 0.00049321 | 57.1648 | 0.63516 | 635.1643 | 2.2866 | 2286.5915
n/a | MIN10-BPR15 | n/a | Stainless steel | 7.93 | 2 | 550 | 1 | -550 | 10 | 15 | 15 | 500 | 0.04685 | 93.7 | 65.1 | 0.0705 | 0.002 | 0.0041888 | 0.033217 | 3.3217e-05 | 0.225 | 6773.6183 | 57.5959 | -57.5959 | 18.3333 | 0.16667 | 56112.5577 | 1562.856 | 0.8366 | 0.12071 | 0.82947 | 0.00058783 | 0.00048759 | 60.5498 | 0.67278 | 672.7757 | 2.422 | 2421.9926
n/a | MIN10-BPR16 | n/a | Stainless steel | 7.93 | 2 | 550 | 1 | -550 | 10 | 16 | 15 | 500 | 0.04685 | 93.7 | 65.1 | 0.0705 | 0.002 | 0.0041888 | 0.033217 | 3.3217e-05 | 0.24 | 7225.1929 | 57.5959 | -57.5959 | 18.3333 | 0.16667 | 56112.5577 | 1562.856 | 0.8366 | 0.12876 | 0.82001 | 0.00058783 | 0.00048202 | 63.8498 | 0.70944 | 709.4425 | 2.554 | 2553.9931
n/a | MIN10-BPR17 | n/a | Stainless steel | 7.93 | 2 | 550 | 1 | -550 | 10 | 17 | 15 | 500 | 0.04685 | 93.7 | 65.1 | 0.0705 | 0.002 | 0.0041888 | 0.033217 | 3.3217e-05 | 0.255 | 7676.7674 | 57.5959 | -57.5959 | 18.3333 | 0.16667 | 56112.5577 | 1562.856 | 0.8366 | 0.13681 | 0.81064 | 0.00058783 | 0.00047652 | 67.0657 | 0.74517 | 745.1746 | 2.6826 | 2682.6287
n/a | MIN10-BPR18 | n/a | Stainless steel | 7.93 | 2 | 550 | 1 | -550 | 10 | 18 | 15 | 500 | 0.04685 | 93.7 | 65.1 | 0.0705 | 0.002 | 0.0041888 | 0.033217 | 3.3217e-05 | 0.27 | 8128.342 | 57.5959 | -57.5959 | 18.3333 | 0.16667 | 56112.5577 | 1562.856 | 0.8366 | 0.14486 | 0.80137 | 0.00058783 | 0.00047107 | 70.1983 | 0.77998 | 779.9813 | 2.8079 | 2807.9326
n/a | MIN10-BPR19 | n/a | Stainless steel | 7.93 | 2 | 550 | 1 | -550 | 10 | 19 | 15 | 500 | 0.04685 | 93.7 | 65.1 | 0.0705 | 0.002 | 0.0041888 | 0.033217 | 3.3217e-05 | 0.285 | 8579.9165 | 57.5959 | -57.5959 | 18.3333 | 0.16667 | 56112.5577 | 1562.856 | 0.8366 | 0.15291 | 0.79218 | 0.00058783 | 0.00046567 | 73.2484 | 0.81387 | 813.8711 | 2.9299 | 2929.9358
n/a | MIN10-BPR20 | n/a | Stainless steel | 7.93 | 2 | 550 | 1 | -550 | 10 | 20 | 15 | 500 | 0.04685 | 93.7 | 65.1 | 0.0705 | 0.002 | 0.0041888 | 0.033217 | 3.3217e-05 | 0.3 | 9031.4911 | 57.5959 | -57.5959 | 18.3333 | 0.16667 | 56112.5577 | 1562.856 | 0.8366 | 0.16095 | 0.78307 | 0.00058783 | 0.00046031 | 76.2167 | 0.84685 | 846.8521 | 3.0487 | 3048.6674
n/a | MIN10-BPR21 | n/a | Stainless steel | 7.93 | 2 | 550 | 1 | -550 | 10 | 21 | 15 | 500 | 0.04685 | 93.7 | 65.1 | 0.0705 | 0.002 | 0.0041888 | 0.033217 | 3.3217e-05 | 0.315 | 9483.0657 | 57.5959 | -57.5959 | 18.3333 | 0.16667 | 56112.5577 | 1562.856 | 0.8366 | 0.169 | 0.77403 | 0.00058783 | 0.000455 | 79.1039 | 0.87893 | 878.9318 | 3.1642 | 3164.1546
n/a | MIN10-BPR22 | n/a | Stainless steel | 7.93 | 2 | 550 | 1 | -550 | 10 | 22 | 15 | 500 | 0.04685 | 93.7 | 65.1 | 0.0705 | 0.002 | 0.0041888 | 0.033217 | 3.3217e-05 | 0.33 | 9934.6402 | 57.5959 | -57.5959 | 18.3333 | 0.16667 | 56112.5577 | 1562.856 | 0.8366 | 0.17705 | 0.76506 | 0.00058783 | 0.00044972 | 81.9106 | 0.91012 | 910.1176 | 3.2764 | 3276.4233
n/a | MIN10-BPR23 | n/a | Stainless steel | 7.93 | 2 | 550 | 1 | -550 | 10 | 23 | 15 | 500 | 0.04685 | 93.7 | 65.1 | 0.0705 | 0.002 | 0.0041888 | 0.033217 | 3.3217e-05 | 0.345 | 10386.2148 | 57.5959 | -57.5959 | 18.3333 | 0.16667 | 56112.5577 | 1562.856 | 0.8366 | 0.1851 | 0.75616 | 0.00058783 | 0.00044449 | 84.6374 | 0.94042 | 940.4161 | 3.3855 | 3385.4978
n/a | MIN10-BPR24 | n/a | Stainless steel | 7.93 | 2 | 550 | 1 | -550 | 10 | 24 | 15 | 500 | 0.04685 | 93.7 | 65.1 | 0.0705 | 0.002 | 0.0041888 | 0.033217 | 3.3217e-05 | 0.36 | 10837.7893 | 57.5959 | -57.5959 | 18.3333 | 0.16667 | 56112.5577 | 1562.856 | 0.8366 | 0.19314 | 0.74732 | 0.00058783 | 0.0004393 | 87.285 | 0.96983 | 969.8337 | 3.4914 | 3491.4013
n/a | MIN10-BPR25 | n/a | Stainless steel | 7.93 | 2 | 550 | 1 | -550 | 10 | 25 | 15 | 500 | 0.04685 | 93.7 | 65.1 | 0.0705 | 0.002 | 0.0041888 | 0.033217 | 3.3217e-05 | 0.375 | 11289.3639 | 57.5959 | -57.5959 | 18.3333 | 0.16667 | 56112.5577 | 1562.856 | 0.8366 | 0.20119 | 0.73854 | 0.00058783 | 0.00043414 | 89.8539 | 0.99838 | 998.3766 | 3.5942 | 3594.1557
n/a | MIN10-BPR26 | n/a | Stainless steel | 7.93 | 2 | 550 | 1 | -550 | 10 | 26 | 15 | 500 | 0.04685 | 93.7 | 65.1 | 0.0705 | 0.002 | 0.0041888 | 0.033217 | 3.3217e-05 | 0.39 | 11740.9384 | 57.5959 | -57.5959 | 18.3333 | 0.16667 | 56112.5577 | 1562.856 | 0.8366 | 0.20924 | 0.72982 | 0.00058783 | 0.00042901 | 92.3445 | 1.0261 | 1026.0505 | 3.6938 | 3693.7819
n/a | MIN10-BPR27 | n/a | Stainless steel | 7.93 | 2 | 550 | 1 | -550 | 10 | 27 | 15 | 500 | 0.04685 | 93.7 | 65.1 | 0.0705 | 0.002 | 0.0041888 | 0.033217 | 3.3217e-05 | 0.405 | 12192.513 | 57.5959 | -57.5959 | 18.3333 | 0.16667 | 56112.5577 | 1562.856 | 0.8366 | 0.21729 | 0.72116 | 0.00058783 | 0.00042392 | 94.7575 | 1.0529 | 1052.8611 | 3.7903 | 3790.3
n/a | MIN10-BPR28 | n/a | Stainless steel | 7.93 | 2 | 550 | 1 | -550 | 10 | 28 | 15 | 500 | 0.04685 | 93.7 | 65.1 | 0.0705 | 0.002 | 0.0041888 | 0.033217 | 3.3217e-05 | 0.42 | 12644.0875 | 57.5959 | -57.5959 | 18.3333 | 0.16667 | 56112.5577 | 1562.856 | 0.8366 | 0.22533 | 0.71254 | 0.00058783 | 0.00041885 | 97.0932 | 1.0788 | 1078.8137 | 3.8837 | 3883.7292
n/a | MIN10-BPR29 | n/a | Stainless steel | 7.93 | 2 | 550 | 1 | -550 | 10 | 29 | 15 | 500 | 0.04685 | 93.7 | 65.1 | 0.0705 | 0.002 | 0.0041888 | 0.033217 | 3.3217e-05 | 0.435 | 13095.6621 | 57.5959 | -57.5959 | 18.3333 | 0.16667 | 56112.5577 | 1562.856 | 0.8366 | 0.23338 | 0.70398 | 0.00058783 | 0.00041382 | 99.3522 | 1.1039 | 1103.9132 | 3.9741 | 3974.0875
n/a | MIN10-BPR30 | n/a | Stainless steel | 7.93 | 2 | 550 | 1 | -550 | 10 | 30 | 15 | 500 | 0.04685 | 93.7 | 65.1 | 0.0705 | 0.002 | 0.0041888 | 0.033217 | 3.3217e-05 | 0.45 | 13547.2366 | 57.5959 | -57.5959 | 18.3333 | 0.16667 | 56112.5577 | 1562.856 | 0.8366 | 0.24143 | 0.69546 | 0.00058783 | 0.00040881 | 101.5348 | 1.1282 | 1128.1647 | 4.0614 | 4061.3928
n/a | MIN10-BPR31 | n/a | Stainless steel | 7.93 | 2 | 550 | 1 | -550 | 10 | 31 | 15 | 500 | 0.04685 | 93.7 | 65.1 | 0.0705 | 0.002 | 0.0041888 | 0.033217 | 3.3217e-05 | 0.465 | 13998.8112 | 57.5959 | -57.5959 | 18.3333 | 0.16667 | 56112.5577 | 1562.856 | 0.8366 | 0.24948 | 0.68699 | 0.00058783 | 0.00040383 | 103.6415 | 1.1516 | 1151.5727 | 4.1457 | 4145.6617
n/a | MIN10-BPR32 | n/a | Stainless steel | 7.93 | 2 | 550 | 1 | -550 | 10 | 32 | 15 | 500 | 0.04685 | 93.7 | 65.1 | 0.0705 | 0.002 | 0.0041888 | 0.033217 | 3.3217e-05 | 0.48 | 14450.3858 | 57.5959 | -57.5959 | 18.3333 | 0.16667 | 56112.5577 | 1562.856 | 0.8366 | 0.25752 | 0.67857 | 0.00058783 | 0.00039888 | 105.6728 | 1.1741 | 1174.1418 | 4.2269 | 4226.9106
n/a | MIN10-BPR33 | n/a | Stainless steel | 7.93 | 2 | 550 | 1 | -550 | 10 | 33 | 15 | 500 | 0.04685 | 93.7 | 65.1 | 0.0705 | 0.002 | 0.0041888 | 0.033217 | 3.3217e-05 | 0.495 | 14901.9603 | 57.5959 | -57.5959 | 18.3333 | 0.16667 | 56112.5577 | 1562.856 | 0.8366 | 0.26557 | 0.67018 | 0.00058783 | 0.00039395 | 107.6289 | 1.1959 | 1195.8764 | 4.3052 | 4305.1551
n/a | MIN10-BPR34 | n/a | Stainless steel | 7.93 | 2 | 550 | 1 | -550 | 10 | 34 | 15 | 500 | 0.04685 | 93.7 | 65.1 | 0.0705 | 0.002 | 0.0041888 | 0.033217 | 3.3217e-05 | 0.51 | 15353.5349 | 57.5959 | -57.5959 | 18.3333 | 0.16667 | 56112.5577 | 1562.856 | 0.8366 | 0.27362 | 0.66184 | 0.00058783 | 0.00038905 | 109.5103 | 1.2168 | 1216.7806 | 4.3804 | 4380.4102
n/a | MIN10-BPR35 | n/a | Stainless steel | 7.93 | 2 | 550 | 1 | -550 | 10 | 35 | 15 | 500 | 0.04685 | 93.7 | 65.1 | 0.0705 | 0.002 | 0.0041888 | 0.033217 | 3.3217e-05 | 0.525 | 15805.1094 | 57.5959 | -57.5959 | 18.3333 | 0.16667 | 56112.5577 | 1562.856 | 0.8366 | 0.28167 | 0.65354 | 0.00058783 | 0.00038417 | 111.3173 | 1.2369 | 1236.8585 | 4.4527 | 4452.6905
n/a | MIN10-BPR36 | n/a | Stainless steel | 7.93 | 2 | 550 | 1 | -550 | 10 | 36 | 15 | 500 | 0.04685 | 93.7 | 65.1 | 0.0705 | 0.002 | 0.0041888 | 0.033217 | 3.3217e-05 | 0.54 | 16256.684 | 57.5959 | -57.5959 | 18.3333 | 0.16667 | 56112.5577 | 1562.856 | 0.8366 | 0.28972 | 0.64528 | 0.00058783 | 0.00037931 | 113.0503 | 1.2561 | 1256.1139 | 4.522 | 4522.0101
n/a | MIN10-BPR37 | n/a | Stainless steel | 7.93 | 2 | 550 | 1 | -550 | 10 | 37 | 15 | 500 | 0.04685 | 93.7 | 65.1 | 0.0705 | 0.002 | 0.0041888 | 0.033217 | 3.3217e-05 | 0.555 | 16708.2585 | 57.5959 | -57.5959 | 18.3333 | 0.16667 | 56112.5577 | 1562.856 | 0.8366 | 0.29776 | 0.63705 | 0.00058783 | 0.00037448 | 114.7096 | 1.2746 | 1274.5507 | 4.5884 | 4588.3825
n/a | MIN10-BPR38 | n/a | Stainless steel | 7.93 | 2 | 550 | 1 | -550 | 10 | 38 | 15 | 500 | 0.04685 | 93.7 | 65.1 | 0.0705 | 0.002 | 0.0041888 | 0.033217 | 3.3217e-05 | 0.57 | 17159.8331 | 57.5959 | -57.5959 | 18.3333 | 0.16667 | 56112.5577 | 1562.856 | 0.8366 | 0.30581 | 0.62887 | 0.00058783 | 0.00036967 | 116.2955 | 1.2922 | 1292.1725 | 4.6518 | 4651.8209
n/a | MIN10-BPR39 | n/a | Stainless steel | 7.93 | 2 | 550 | 1 | -550 | 10 | 39 | 15 | 500 | 0.04685 | 93.7 | 65.1 | 0.0705 | 0.002 | 0.0041888 | 0.033217 | 3.3217e-05 | 0.585 | 17611.4076 | 57.5959 | -57.5959 | 18.3333 | 0.16667 | 56112.5577 | 1562.856 | 0.8366 | 0.31386 | 0.62071 | 0.00058783 | 0.00036487 | 117.8085 | 1.309 | 1308.9828 | 4.7123 | 4712.3381
n/a | MIN10-BPR40 | n/a | Stainless steel | 7.93 | 2 | 550 | 1 | -550 | 10 | 40 | 15 | 500 | 0.04685 | 93.7 | 65.1 | 0.0705 | 0.002 | 0.0041888 | 0.033217 | 3.3217e-05 | 0.6 | 18062.9822 | 57.5959 | -57.5959 | 18.3333 | 0.16667 | 56112.5577 | 1562.856 | 0.8366 | 0.32191 | 0.61259 | 0.00058783 | 0.0003601 | 119.2487 | 1.325 | 1324.9851 | 4.7699 | 4769.9465
n/a | MIN10-BPR41 | n/a | Stainless steel | 7.93 | 2 | 550 | 1 | -550 | 10 | 41 | 15 | 500 | 0.04685 | 93.7 | 65.1 | 0.0705 | 0.002 | 0.0041888 | 0.033217 | 3.3217e-05 | 0.615 | 18514.5567 | 57.5959 | -57.5959 | 18.3333 | 0.16667 | 56112.5577 | 1562.856 | 0.8366 | 0.32995 | 0.60451 | 0.00058783 | 0.00035535 | 120.6164 | 1.3402 | 1340.1828 | 4.8247 | 4824.658
n/a | MIN10-BPR42 | n/a | Stainless steel | 7.93 | 2 | 550 | 1 | -550 | 10 | 42 | 15 | 500 | 0.04685 | 93.7 | 65.1 | 0.0705 | 0.002 | 0.0041888 | 0.033217 | 3.3217e-05 | 0.63 | 18966.1313 | 57.5959 | -57.5959 | 18.3333 | 0.16667 | 56112.5577 | 1562.856 | 0.8366 | 0.338 | 0.59645 | 0.00058783 | 0.00035061 | 121.9121 | 1.3546 | 1354.579 | 4.8765 | 4876.4843
n/a | MIN10-BPR43 | n/a | Stainless steel | 7.93 | 2 | 550 | 1 | -550 | 10 | 43 | 15 | 500 | 0.04685 | 93.7 | 65.1 | 0.0705 | 0.002 | 0.0041888 | 0.033217 | 3.3217e-05 | 0.645 | 19417.7059 | 57.5959 | -57.5959 | 18.3333 | 0.16667 | 56112.5577 | 1562.856 | 0.8366 | 0.34605 | 0.58843 | 0.00058783 | 0.0003459 | 123.1359 | 1.3682 | 1368.1769 | 4.9254 | 4925.4369
n/a | MIN10-BPR44 | n/a | Stainless steel | 7.93 | 2 | 550 | 1 | -550 | 10 | 44 | 15 | 500 | 0.04685 | 93.7 | 65.1 | 0.0705 | 0.002 | 0.0041888 | 0.033217 | 3.3217e-05 | 0.66 | 19869.2804 | 57.5959 | -57.5959 | 18.3333 | 0.16667 | 56112.5577 | 1562.856 | 0.8366 | 0.3541 | 0.58044 | 0.00058783 | 0.0003412 | 124.2882 | 1.381 | 1380.9796 | 4.9715 | 4971.5266
n/a | MIN10-BPR45 | n/a | Stainless steel | 7.93 | 2 | 550 | 1 | -550 | 10 | 45 | 15 | 500 | 0.04685 | 93.7 | 65.1 | 0.0705 | 0.002 | 0.0041888 | 0.033217 | 3.3217e-05 | 0.675 | 20320.855 | 57.5959 | -57.5959 | 18.3333 | 0.16667 | 56112.5577 | 1562.856 | 0.8366 | 0.36214 | 0.57248 | 0.00058783 | 0.00033652 | 125.3691 | 1.393 | 1392.9901 | 5.0148 | 5014.7643
n/a | MIN10-BPR46 | n/a | Stainless steel | 7.93 | 2 | 550 | 1 | -550 | 10 | 46 | 15 | 500 | 0.04685 | 93.7 | 65.1 | 0.0705 | 0.002 | 0.0041888 | 0.033217 | 3.3217e-05 | 0.69 | 20772.4295 | 57.5959 | -57.5959 | 18.3333 | 0.16667 | 56112.5577 | 1562.856 | 0.8366 | 0.37019 | 0.56454 | 0.00058783 | 0.00033185 | 126.379 | 1.4042 | 1404.2112 | 5.0552 | 5055.1603
n/a | MIN10-BPR47 | n/a | Stainless steel | 7.93 | 2 | 550 | 1 | -550 | 10 | 47 | 15 | 500 | 0.04685 | 93.7 | 65.1 | 0.0705 | 0.002 | 0.0041888 | 0.033217 | 3.3217e-05 | 0.705 | 21224.0041 | 57.5959 | -57.5959 | 18.3333 | 0.16667 | 56112.5577 | 1562.856 | 0.8366 | 0.37824 | 0.55664 | 0.00058783 | 0.00032721 | 127.3181 | 1.4146 | 1414.6458 | 5.0927 | 5092.7249
n/a | MIN10-BPR48 | n/a | Stainless steel | 7.93 | 2 | 550 | 1 | -550 | 10 | 48 | 15 | 500 | 0.04685 | 93.7 | 65.1 | 0.0705 | 0.002 | 0.0041888 | 0.033217 | 3.3217e-05 | 0.72 | 21675.5786 | 57.5959 | -57.5959 | 18.3333 | 0.16667 | 56112.5577 | 1562.856 | 0.8366 | 0.38629 | 0.54876 | 0.00058783 | 0.00032258 | 128.1867 | 1.4243 | 1424.2967 | 5.1275 | 5127.468
n/a | MIN10-BPR49 | n/a | Stainless steel | 7.93 | 2 | 550 | 1 | -550 | 10 | 49 | 15 | 500 | 0.04685 | 93.7 | 65.1 | 0.0705 | 0.002 | 0.0041888 | 0.033217 | 3.3217e-05 | 0.735 | 22127.1532 | 57.5959 | -57.5959 | 18.3333 | 0.16667 | 56112.5577 | 1562.856 | 0.8366 | 0.39434 | 0.54091 | 0.00058783 | 0.00031796 | 128.985 | 1.4332 | 1433.1665 | 5.1594 | 5159.3994
n/a | MIN10-BPR50 | n/a | Stainless steel | 7.93 | 2 | 550 | 1 | -550 | 10 | 50 | 15 | 500 | 0.04685 | 93.7 | 65.1 | 0.0705 | 0.002 | 0.0041888 | 0.033217 | 3.3217e-05 | 0.75 | 22578.7277 | 57.5959 | -57.5959 | 18.3333 | 0.16667 | 56112.5577 | 1562.856 | 0.8366 | 0.40238 | 0.53308 | 0.00058783 | 0.00031336 | 129.7132 | 1.4413 | 1441.2579 | 5.1885 | 5188.5284
n/a | MIN10-BPR51 | n/a | Stainless steel | 7.93 | 2 | 550 | 1 | -550 | 10 | 51 | 15 | 500 | 0.04685 | 93.7 | 65.1 | 0.0705 | 0.002 | 0.0041888 | 0.033217 | 3.3217e-05 | 0.765 | 23030.3023 | 57.5959 | -57.5959 | 18.3333 | 0.16667 | 56112.5577 | 1562.856 | 0.8366 | 0.41043 | 0.52528 | 0.00058783 | 0.00030877 | 130.3716 | 1.4486 | 1448.5734 | 5.2149 | 5214.8642
n/a | MIN10-BPR52 | n/a | Stainless steel | 7.93 | 2 | 550 | 1 | -550 | 10 | 52 | 15 | 500 | 0.04685 | 93.7 | 65.1 | 0.0705 | 0.002 | 0.0041888 | 0.033217 | 3.3217e-05 | 0.78 | 23481.8768 | 57.5959 | -57.5959 | 18.3333 | 0.16667 | 56112.5577 | 1562.856 | 0.8366 | 0.41848 | 0.51751 | 0.00058783 | 0.0003042 | 130.9604 | 1.4551 | 1455.1156 | 5.2384 | 5238.416
n/a | MIN10-BPR53 | n/a | Stainless steel | 7.93 | 2 | 550 | 1 | -550 | 10 | 53 | 15 | 500 | 0.04685 | 93.7 | 65.1 | 0.0705 | 0.002 | 0.0041888 | 0.033217 | 3.3217e-05 | 0.795 | 23933.4514 | 57.5959 | -57.5959 | 18.3333 | 0.16667 | 56112.5577 | 1562.856 | 0.8366 | 0.42653 | 0.50976 | 0.00058783 | 0.00029965 | 131.4798 | 1.4609 | 1460.8868 | 5.2592 | 5259.1926
n/a | MIN10-BPR54 | n/a | Stainless steel | 7.93 | 2 | 550 | 1 | -550 | 10 | 54 | 15 | 500 | 0.04685 | 93.7 | 65.1 | 0.0705 | 0.002 | 0.0041888 | 0.033217 | 3.3217e-05 | 0.81 | 24385.026 | 57.5959 | -57.5959 | 18.3333 | 0.16667 | 56112.5577 | 1562.856 | 0.8366 | 0.43457 | 0.50203 | 0.00058783 | 0.00029511 | 131.9301 | 1.4659 | 1465.8896 | 5.2772 | 5277.2025
n/a | MIN10-BPR55 | n/a | Stainless steel | 7.93 | 2 | 550 | 1 | -550 | 10 | 55 | 15 | 500 | 0.04685 | 93.7 | 65.1 | 0.0705 | 0.002 | 0.0041888 | 0.033217 | 3.3217e-05 | 0.825 | 24836.6005 | 57.5959 | -57.5959 | 18.3333 | 0.16667 | 56112.5577 | 1562.856 | 0.8366 | 0.44262 | 0.49433 | 0.00058783 | 0.00029058 | 132.3114 | 1.4701 | 1470.1262 | 5.2925 | 5292.4542
n/a | MIN10-BPR56 | n/a | Stainless steel | 7.93 | 2 | 550 | 1 | -550 | 10 | 56 | 15 | 500 | 0.04685 | 93.7 | 65.1 | 0.0705 | 0.002 | 0.0041888 | 0.033217 | 3.3217e-05 | 0.84 | 25288.1751 | 57.5959 | -57.5959 | 18.3333 | 0.16667 | 56112.5577 | 1562.856 | 0.8366 | 0.45067 | 0.48665 | 0.00058783 | 0.00028606 | 132.6239 | 1.4736 | 1473.5989 | 5.305 | 5304.956
n/a | MIN10-BPR57 | n/a | Stainless steel | 7.93 | 2 | 550 | 1 | -550 | 10 | 57 | 15 | 500 | 0.04685 | 93.7 | 65.1 | 0.0705 | 0.002 | 0.0041888 | 0.033217 | 3.3217e-05 | 0.855 | 25739.7496 | 57.5959 | -57.5959 | 18.3333 | 0.16667 | 56112.5577 | 1562.856 | 0.8366 | 0.45872 | 0.47899 | 0.00058783 | 0.00028156 | 132.8679 | 1.4763 | 1476.31 | 5.3147 | 5314.7159
n/a | MIN10-BPR58 | n/a | Stainless steel | 7.93 | 2 | 550 | 1 | -550 | 10 | 58 | 15 | 500 | 0.04685 | 93.7 | 65.1 | 0.0705 | 0.002 | 0.0041888 | 0.033217 | 3.3217e-05 | 0.87 | 26191.3242 | 57.5959 | -57.5959 | 18.3333 | 0.16667 | 56112.5577 | 1562.856 | 0.8366 | 0.46676 | 0.47135 | 0.00058783 | 0.00027707 | 133.0435 | 1.4783 | 1478.2616 | 5.3217 | 5321.7419
n/a | MIN10-BPR59 | n/a | Stainless steel | 7.93 | 2 | 550 | 1 | -550 | 10 | 59 | 15 | 500 | 0.04685 | 93.7 | 65.1 | 0.0705 | 0.002 | 0.0041888 | 0.033217 | 3.3217e-05 | 0.885 | 26642.8987 | 57.5959 | -57.5959 | 18.3333 | 0.16667 | 56112.5577 | 1562.856 | 0.8366 | 0.47481 | 0.46374 | 0.00058783 | 0.0002726 | 133.151 | 1.4795 | 1479.456 | 5.326 | 5326.0417
n/a | MIN10-BPR60 | n/a | Stainless steel | 7.93 | 2 | 550 | 1 | -550 | 10 | 60 | 15 | 500 | 0.04685 | 93.7 | 65.1 | 0.0705 | 0.002 | 0.0041888 | 0.033217 | 3.3217e-05 | 0.9 | 27094.4733 | 57.5959 | -57.5959 | 18.3333 | 0.16667 | 56112.5577 | 1562.856 | 0.8366 | 0.48286 | 0.45614 | 0.00058783 | 0.00026813 | 133.1906 | 1.4799 | 1479.8952 | 5.3276 | 5327.6229
n/a | MIN10-BPR61 | n/a | Stainless steel | 7.93 | 2 | 550 | 1 | -550 | 10 | 61 | 15 | 500 | 0.04685 | 93.7 | 65.1 | 0.0705 | 0.002 | 0.0041888 | 0.033217 | 3.3217e-05 | 0.915 | 27546.0478 | 57.5959 | -57.5959 | 18.3333 | 0.16667 | 56112.5577 | 1562.856 | 0.8366 | 0.49091 | 0.44857 | 0.00058783 | 0.00026368 | 133.1623 | 1.4796 | 1479.5814 | 5.3265 | 5326.493
n/a | MIN10-BPR62 | n/a | Stainless steel | 7.93 | 2 | 550 | 1 | -550 | 10 | 62 | 15 | 500 | 0.04685 | 93.7 | 65.1 | 0.0705 | 0.002 | 0.0041888 | 0.033217 | 3.3217e-05 | 0.93 | 27997.6224 | 57.5959 | -57.5959 | 18.3333 | 0.16667 | 56112.5577 | 1562.856 | 0.8366 | 0.49895 | 0.44102 | 0.00058783 | 0.00025924 | 133.0665 | 1.4785 | 1478.5165 | 5.3227 | 5322.6593
n/a | MIN10-BPR63 | n/a | Stainless steel | 7.93 | 2 | 550 | 1 | -550 | 10 | 63 | 15 | 500 | 0.04685 | 93.7 | 65.1 | 0.0705 | 0.002 | 0.0041888 | 0.033217 | 3.3217e-05 | 0.945 | 28449.197 | 57.5959 | -57.5959 | 18.3333 | 0.16667 | 56112.5577 | 1562.856 | 0.8366 | 0.507 | 0.43348 | 0.00058783 | 0.00025481 | 132.9032 | 1.4767 | 1476.7025 | 5.3161 | 5316.129
n/a | MIN10-BPR64 | n/a | Stainless steel | 7.93 | 2 | 550 | 1 | -550 | 10 | 64 | 15 | 500 | 0.04685 | 93.7 | 65.1 | 0.0705 | 0.002 | 0.0041888 | 0.033217 | 3.3217e-05 | 0.96 | 28900.7715 | 57.5959 | -57.5959 | 18.3333 | 0.16667 | 56112.5577 | 1562.856 | 0.8366 | 0.51505 | 0.42597 | 0.00058783 | 0.0002504 | 132.6727 | 1.4741 | 1474.1414 | 5.3069 | 5306.9091
n/a | MIN10-BPR65 | n/a | Stainless steel | 7.93 | 2 | 550 | 1 | -550 | 10 | 65 | 15 | 500 | 0.04685 | 93.7 | 65.1 | 0.0705 | 0.002 | 0.0041888 | 0.033217 | 3.3217e-05 | 0.975 | 29352.3461 | 57.5959 | -57.5959 | 18.3333 | 0.16667 | 56112.5577 | 1562.856 | 0.8366 | 0.5231 | 0.41848 | 0.00058783 | 0.00024599 | 132.3752 | 1.4708 | 1470.8351 | 5.295 | 5295.0065
n/a | MIN10-BPR66 | n/a | Stainless steel | 7.93 | 2 | 550 | 1 | -550 | 10 | 66 | 15 | 500 | 0.04685 | 93.7 | 65.1 | 0.0705 | 0.002 | 0.0041888 | 0.033217 | 3.3217e-05 | 0.99 | 29803.9206 | 57.5959 | -57.5959 | 18.3333 | 0.16667 | 56112.5577 | 1562.856 | 0.8366 | 0.53115 | 0.411 | 0.00058783 | 0.0002416 | 132.0107 | 1.4668 | 1466.7856 | 5.2804 | 5280.428
n/a | MIN10-BPR67 | n/a | Stainless steel | 7.93 | 2 | 550 | 1 | -550 | 10 | 67 | 15 | 500 | 0.04685 | 93.7 | 65.1 | 0.0705 | 0.002 | 0.0041888 | 0.033217 | 3.3217e-05 | 1.005 | 30255.4952 | 57.5959 | -57.5959 | 18.3333 | 0.16667 | 56112.5577 | 1562.856 | 0.8366 | 0.53919 | 0.40355 | 0.00058783 | 0.00023722 | 131.5795 | 1.462 | 1461.9945 | 5.2632 | 5263.1803
n/a | MIN10-BPR68 | n/a | Stainless steel | 7.93 | 2 | 550 | 1 | -550 | 10 | 68 | 15 | 500 | 0.04685 | 93.7 | 65.1 | 0.0705 | 0.002 | 0.0041888 | 0.033217 | 3.3217e-05 | 1.02 | 30707.0697 | 57.5959 | -57.5959 | 18.3333 | 0.16667 | 56112.5577 | 1562.856 | 0.8366 | 0.54724 | 0.39611 | 0.00058783 | 0.00023284 | 131.0817 | 1.4565 | 1456.4639 | 5.2433 | 5243.2699
n/a | MIN10-BPR69 | n/a | Stainless steel | 7.93 | 2 | 550 | 1 | -550 | 10 | 69 | 15 | 500 | 0.04685 | 93.7 | 65.1 | 0.0705 | 0.002 | 0.0041888 | 0.033217 | 3.3217e-05 | 1.035 | 31158.6443 | 57.5959 | -57.5959 | 18.3333 | 0.16667 | 56112.5577 | 1562.856 | 0.8366 | 0.55529 | 0.38869 | 0.00058783 | 0.00022848 | 130.5176 | 1.4502 | 1450.1954 | 5.2207 | 5220.7034
n/a | MIN10-BPR70 | n/a | Stainless steel | 7.93 | 2 | 550 | 1 | -550 | 10 | 70 | 15 | 500 | 0.04685 | 93.7 | 65.1 | 0.0705 | 0.002 | 0.0041888 | 0.033217 | 3.3217e-05 | 1.05 | 31610.2188 | 57.5959 | -57.5959 | 18.3333 | 0.16667 | 56112.5577 | 1562.856 | 0.8366 | 0.56334 | 0.38128 | 0.00058783 | 0.00022413 | 129.8872 | 1.4432 | 1443.1908 | 5.1955 | 5195.4869
n/a | MIN10-BPR71 | n/a | Stainless steel | 7.93 | 2 | 550 | 1 | -550 | 10 | 71 | 15 | 500 | 0.04685 | 93.7 | 65.1 | 0.0705 | 0.002 | 0.0041888 | 0.033217 | 3.3217e-05 | 1.065 | 32061.7934 | 57.5959 | -57.5959 | 18.3333 | 0.16667 | 56112.5577 | 1562.856 | 0.8366 | 0.57138 | 0.3739 | 0.00058783 | 0.00021979 | 129.1907 | 1.4355 | 1435.4519 | 5.1676 | 5167.6267
n/a | MIN10-BPR72 | n/a | Stainless steel | 7.93 | 2 | 550 | 1 | -550 | 10 | 72 | 15 | 500 | 0.04685 | 93.7 | 65.1 | 0.0705 | 0.002 | 0.0041888 | 0.033217 | 3.3217e-05 | 1.08 | 32513.3679 | 57.5959 | -57.5959 | 18.3333 | 0.16667 | 56112.5577 | 1562.856 | 0.8366 | 0.57943 | 0.36653 | 0.00058783 | 0.00021546 | 128.4282 | 1.427 | 1426.9803 | 5.1371 | 5137.129
n/a | MIN10-BPR73 | n/a | Stainless steel | 7.93 | 2 | 550 | 1 | -550 | 10 | 73 | 15 | 500 | 0.04685 | 93.7 | 65.1 | 0.0705 | 0.002 | 0.0041888 | 0.033217 | 3.3217e-05 | 1.095 | 32964.9425 | 57.5959 | -57.5959 | 18.3333 | 0.16667 | 56112.5577 | 1562.856 | 0.8366 | 0.58748 | 0.35918 | 0.00058783 | 0.00021113 | 127.6 | 1.4178 | 1417.7777 | 5.104 | 5103.9997
n/a | MIN10-BPR74 | n/a | Stainless steel | 7.93 | 2 | 550 | 1 | -550 | 10 | 74 | 15 | 500 | 0.04685 | 93.7 | 65.1 | 0.0705 | 0.002 | 0.0041888 | 0.033217 | 3.3217e-05 | 1.11 | 33416.5171 | 57.5959 | -57.5959 | 18.3333 | 0.16667 | 56112.5577 | 1562.856 | 0.8366 | 0.59553 | 0.35184 | 0.00058783 | 0.00020682 | 126.7061 | 1.4078 | 1407.8458 | 5.0682 | 5068.2448
n/a | MIN10-BPR75 | n/a | Stainless steel | 7.93 | 2 | 550 | 1 | -550 | 10 | 75 | 15 | 500 | 0.04685 | 93.7 | 65.1 | 0.0705 | 0.002 | 0.0041888 | 0.033217 | 3.3217e-05 | 1.125 | 33868.0916 | 57.5959 | -57.5959 | 18.3333 | 0.16667 | 56112.5577 | 1562.856 | 0.8366 | 0.60357 | 0.34452 | 0.00058783 | 0.00020252 | 125.7468 | 1.3972 | 1397.1862 | 5.0299 | 5029.8702
n/a | MIN10-BPR76 | n/a | Stainless steel | 7.93 | 2 | 550 | 1 | -550 | 10 | 76 | 15 | 500 | 0.04685 | 93.7 | 65.1 | 0.0705 | 0.002 | 0.0041888 | 0.033217 | 3.3217e-05 | 1.14 | 34319.6662 | 57.5959 | -57.5959 | 18.3333 | 0.16667 | 56112.5577 | 1562.856 | 0.8366 | 0.61162 | 0.33722 | 0.00058783 | 0.00019823 | 124.722 | 1.3858 | 1385.8004 | 4.9889 | 4988.8815
n/a | MIN10-BPR77 | n/a | Stainless steel | 7.93 | 2 | 550 | 1 | -550 | 10 | 77 | 15 | 500 | 0.04685 | 93.7 | 65.1 | 0.0705 | 0.002 | 0.0041888 | 0.033217 | 3.3217e-05 | 1.155 | 34771.2407 | 57.5959 | -57.5959 | 18.3333 | 0.16667 | 56112.5577 | 1562.856 | 0.8366 | 0.61967 | 0.32993 | 0.00058783 | 0.00019394 | 123.6321 | 1.3737 | 1373.6901 | 4.9453 | 4945.2844
n/a | MIN10-BPR78 | n/a | Stainless steel | 7.93 | 2 | 550 | 1 | -550 | 10 | 78 | 15 | 500 | 0.04685 | 93.7 | 65.1 | 0.0705 | 0.002 | 0.0041888 | 0.033217 | 3.3217e-05 | 1.17 | 35222.8153 | 57.5959 | -57.5959 | 18.3333 | 0.16667 | 56112.5577 | 1562.856 | 0.8366 | 0.62772 | 0.32266 | 0.00058783 | 0.00018967 | 122.4771 | 1.3609 | 1360.8568 | 4.8991 | 4899.0845
n/a | MIN10-BPR79 | n/a | Stainless steel | 7.93 | 2 | 550 | 1 | -550 | 10 | 79 | 15 | 500 | 0.04685 | 93.7 | 65.1 | 0.0705 | 0.002 | 0.0041888 | 0.033217 | 3.3217e-05 | 1.185 | 35674.3898 | 57.5959 | -57.5959 | 18.3333 | 0.16667 | 56112.5577 | 1562.856 | 0.8366 | 0.63576 | 0.3154 | 0.00058783 | 0.0001854 | 121.2572 | 1.3473 | 1347.302 | 4.8503 | 4850.2872
n/a | MIN10-BPR80 | n/a | Stainless steel | 7.93 | 2 | 550 | 1 | -550 | 10 | 80 | 15 | 500 | 0.04685 | 93.7 | 65.1 | 0.0705 | 0.002 | 0.0041888 | 0.033217 | 3.3217e-05 | 1.2 | 36125.9644 | 57.5959 | -57.5959 | 18.3333 | 0.16667 | 56112.5577 | 1562.856 | 0.8366 | 0.64381 | 0.30816 | 0.00058783 | 0.00018114 | 119.9725 | 1.333 | 1333.0272 | 4.7989 | 4798.8981
n/a | MIN10-BPR81 | n/a | Stainless steel | 7.93 | 2 | 550 | 1 | -550 | 10 | 81 | 15 | 500 | 0.04685 | 93.7 | 65.1 | 0.0705 | 0.002 | 0.0041888 | 0.033217 | 3.3217e-05 | 1.215 | 36577.5389 | 57.5959 | -57.5959 | 18.3333 | 0.16667 | 56112.5577 | 1562.856 | 0.8366 | 0.65186 | 0.30093 | 0.00058783 | 0.00017689 | 118.6231 | 1.318 | 1318.034 | 4.7449 | 4744.9223
n/a | MIN10-BPR82 | n/a | Stainless steel | 7.93 | 2 | 550 | 1 | -550 | 10 | 82 | 15 | 500 | 0.04685 | 93.7 | 65.1 | 0.0705 | 0.002 | 0.0041888 | 0.033217 | 3.3217e-05 | 1.23 | 37029.1135 | 57.5959 | -57.5959 | 18.3333 | 0.16667 | 56112.5577 | 1562.856 | 0.8366 | 0.65991 | 0.29372 | 0.00058783 | 0.00017265 | 117.2091 | 1.3023 | 1302.3236 | 4.6884 | 4688.3651
n/a | MIN10-BPR83 | n/a | Stainless steel | 7.93 | 2 | 550 | 1 | -550 | 10 | 83 | 15 | 500 | 0.04685 | 93.7 | 65.1 | 0.0705 | 0.002 | 0.0041888 | 0.033217 | 3.3217e-05 | 1.245 | 37480.688 | 57.5959 | -57.5959 | 18.3333 | 0.16667 | 56112.5577 | 1562.856 | 0.8366 | 0.66796 | 0.28652 | 0.00058783 | 0.00016842 | 115.7308 | 1.2859 | 1285.8977 | 4.6292 | 4629.2317
n/a | MIN10-BPR84 | n/a | Stainless steel | 7.93 | 2 | 550 | 1 | -550 | 10 | 84 | 15 | 500 | 0.04685 | 93.7 | 65.1 | 0.0705 | 0.002 | 0.0041888 | 0.033217 | 3.3217e-05 | 1.26 | 37932.2626 | 57.5959 | -57.5959 | 18.3333 | 0.16667 | 56112.5577 | 1562.856 | 0.8366 | 0.676 | 0.27933 | 0.00058783 | 0.0001642 | 114.1882 | 1.2688 | 1268.7576 | 4.5675 | 4567.5272
n/a | MIN10-BPR85 | n/a | Stainless steel | 7.93 | 2 | 550 | 1 | -550 | 10 | 85 | 15 | 500 | 0.04685 | 93.7 | 65.1 | 0.0705 | 0.002 | 0.0041888 | 0.033217 | 3.3217e-05 | 1.275 | 38383.8372 | 57.5959 | -57.5959 | 18.3333 | 0.16667 | 56112.5577 | 1562.856 | 0.8366 | 0.68405 | 0.27216 | 0.00058783 | 0.00015998 | 112.5814 | 1.2509 | 1250.9046 | 4.5033 | 4503.2566
n/a | MIN10-BPR86 | n/a | Stainless steel | 7.93 | 2 | 550 | 1 | -550 | 10 | 86 | 15 | 500 | 0.04685 | 93.7 | 65.1 | 0.0705 | 0.002 | 0.0041888 | 0.033217 | 3.3217e-05 | 1.29 | 38835.4117 | 57.5959 | -57.5959 | 18.3333 | 0.16667 | 56112.5577 | 1562.856 | 0.8366 | 0.6921 | 0.265 | 0.00058783 | 0.00015578 | 110.9106 | 1.2323 | 1232.3403 | 4.4364 | 4436.425
n/a | MIN10-BPR87 | n/a | Stainless steel | 7.93 | 2 | 550 | 1 | -550 | 10 | 87 | 15 | 500 | 0.04685 | 93.7 | 65.1 | 0.0705 | 0.002 | 0.0041888 | 0.033217 | 3.3217e-05 | 1.305 | 39286.9863 | 57.5959 | -57.5959 | 18.3333 | 0.16667 | 56112.5577 | 1562.856 | 0.8366 | 0.70015 | 0.25786 | 0.00058783 | 0.00015158 | 109.1759 | 1.2131 | 1213.0658 | 4.367 | 4367.037
n/a | MIN10-BPR88 | n/a | Stainless steel | 7.93 | 2 | 550 | 1 | -550 | 10 | 88 | 15 | 500 | 0.04685 | 93.7 | 65.1 | 0.0705 | 0.002 | 0.0041888 | 0.033217 | 3.3217e-05 | 1.32 | 39738.5608 | 57.5959 | -57.5959 | 18.3333 | 0.16667 | 56112.5577 | 1562.856 | 0.8366 | 0.70819 | 0.25073 | 0.00058783 | 0.00014739 | 107.3774 | 1.1931 | 1193.0827 | 4.2951 | 4295.0977
n/a | MIN10-BPR89 | n/a | Stainless steel | 7.93 | 2 | 550 | 1 | -550 | 10 | 89 | 15 | 500 | 0.04685 | 93.7 | 65.1 | 0.0705 | 0.002 | 0.0041888 | 0.033217 | 3.3217e-05 | 1.335 | 40190.1354 | 57.5959 | -57.5959 | 18.3333 | 0.16667 | 56112.5577 | 1562.856 | 0.8366 | 0.71624 | 0.24362 | 0.00058783 | 0.0001432 | 105.5153 | 1.1724 | 1172.3922 | 4.2206 | 4220.6118
n/a | MIN10-BPR90 | n/a | Stainless steel | 7.93 | 2 | 550 | 1 | -550 | 10 | 90 | 15 | 500 | 0.04685 | 93.7 | 65.1 | 0.0705 | 0.002 | 0.0041888 | 0.033217 | 3.3217e-05 | 1.35 | 40641.7099 | 57.5959 | -57.5959 | 18.3333 | 0.16667 | 56112.5577 | 1562.856 | 0.8366 | 0.72429 | 0.23651 | 0.00058783 | 0.00013903 | 103.5896 | 1.151 | 1150.9955 | 4.1436 | 4143.5839
n/a | MIN10-BPR91 | n/a | Stainless steel | 7.93 | 2 | 550 | 1 | -550 | 10 | 91 | 15 | 500 | 0.04685 | 93.7 | 65.1 | 0.0705 | 0.002 | 0.0041888 | 0.033217 | 3.3217e-05 | 1.365 | 41093.2845 | 57.5959 | -57.5959 | 18.3333 | 0.16667 | 56112.5577 | 1562.856 | 0.8366 | 0.73234 | 0.22942 | 0.00058783 | 0.00013486 | 101.6005 | 1.1289 | 1128.8941 | 4.064 | 4064.0186
n/a | MIN10-BPR92 | n/a | Stainless steel | 7.93 | 2 | 550 | 1 | -550 | 10 | 92 | 15 | 500 | 0.04685 | 93.7 | 65.1 | 0.0705 | 0.002 | 0.0041888 | 0.033217 | 3.3217e-05 | 1.38 | 41544.859 | 57.5959 | -57.5959 | 18.3333 | 0.16667 | 56112.5577 | 1562.856 | 0.8366 | 0.74038 | 0.22234 | 0.00058783 | 0.0001307 | 99.548 | 1.1061 | 1106.0891 | 3.9819 | 3981.9207
n/a | MIN10-BPR93 | n/a | Stainless steel | 7.93 | 2 | 550 | 1 | -550 | 10 | 93 | 15 | 500 | 0.04685 | 93.7 | 65.1 | 0.0705 | 0.002 | 0.0041888 | 0.033217 | 3.3217e-05 | 1.395 | 41996.4336 | 57.5959 | -57.5959 | 18.3333 | 0.16667 | 56112.5577 | 1562.856 | 0.8366 | 0.74843 | 0.21528 | 0.00058783 | 0.00012655 | 97.4324 | 1.0826 | 1082.5818 | 3.8973 | 3897.2945
n/a | MIN10-BPR94 | n/a | Stainless steel | 7.93 | 2 | 550 | 1 | -550 | 10 | 94 | 15 | 500 | 0.04685 | 93.7 | 65.1 | 0.0705 | 0.002 | 0.0041888 | 0.033217 | 3.3217e-05 | 1.41 | 42448.0082 | 57.5959 | -57.5959 | 18.3333 | 0.16667 | 56112.5577 | 1562.856 | 0.8366 | 0.75648 | 0.20822 | 0.00058783 | 0.0001224 | 95.2536 | 1.0584 | 1058.3735 | 3.8101 | 3810.1446
n/a | MIN10-BPR95 | n/a | Stainless steel | 7.93 | 2 | 550 | 1 | -550 | 10 | 95 | 15 | 500 | 0.04685 | 93.7 | 65.1 | 0.0705 | 0.002 | 0.0041888 | 0.033217 | 3.3217e-05 | 1.425 | 42899.5827 | 57.5959 | -57.5959 | 18.3333 | 0.16667 | 56112.5577 | 1562.856 | 0.8366 | 0.76453 | 0.20118 | 0.00058783 | 0.00011826 | 93.0119 | 1.0335 | 1033.4654 | 3.7205 | 3720.4753
n/a | MIN10-BPR96 | n/a | Stainless steel | 7.93 | 2 | 550 | 1 | -550 | 10 | 96 | 15 | 500 | 0.04685 | 93.7 | 65.1 | 0.0705 | 0.002 | 0.0041888 | 0.033217 | 3.3217e-05 | 1.44 | 43351.1573 | 57.5959 | -57.5959 | 18.3333 | 0.16667 | 56112.5577 | 1562.856 | 0.8366 | 0.77257 | 0.19416 | 0.00058783 | 0.00011413 | 90.7073 | 1.0079 | 1007.8586 | 3.6283 | 3628.291
n/a | MIN10-BPR97 | n/a | Stainless steel | 7.93 | 2 | 550 | 1 | -550 | 10 | 97 | 15 | 500 | 0.04685 | 93.7 | 65.1 | 0.0705 | 0.002 | 0.0041888 | 0.033217 | 3.3217e-05 | 1.455 | 43802.7318 | 57.5959 | -57.5959 | 18.3333 | 0.16667 | 56112.5577 | 1562.856 | 0.8366 | 0.78062 | 0.18714 | 0.00058783 | 0.00011001 | 88.3399 | 0.98155 | 981.5545 | 3.5336 | 3533.5961
n/a | MIN10-BPR98 | n/a | Stainless steel | 7.93 | 2 | 550 | 1 | -550 | 10 | 98 | 15 | 500 | 0.04685 | 93.7 | 65.1 | 0.0705 | 0.002 | 0.0041888 | 0.033217 | 3.3217e-05 | 1.47 | 44254.3064 | 57.5959 | -57.5959 | 18.3333 | 0.16667 | 56112.5577 | 1562.856 | 0.8366 | 0.78867 | 0.18013 | 0.00058783 | 0.00010589 | 85.9099 | 0.95455 | 954.5541 | 3.4364 | 3436.3947
n/a | MIN10-BPR99 | n/a | Stainless steel | 7.93 | 2 | 550 | 1 | -550 | 10 | 99 | 15 | 500 | 0.04685 | 93.7 | 65.1 | 0.0705 | 0.002 | 0.0041888 | 0.033217 | 3.3217e-05 | 1.485 | 44705.8809 | 57.5959 | -57.5959 | 18.3333 | 0.16667 | 56112.5577 | 1562.856 | 0.8366 | 0.79672 | 0.17314 | 0.00058783 | 0.00010178 | 83.4173 | 0.92686 | 926.8586 | 3.3367 | 3336.691
n/a | MIN10-BPR100 | n/a | Stainless steel | 7.93 | 2 | 550 | 1 | -550 | 10 | 100 | 15 | 500 | 0.04685 | 93.7 | 65.1 | 0.0705 | 0.002 | 0.0041888 | 0.033217 | 3.3217e-05 | 1.5 | 45157.4555 | 57.5959 | -57.5959 | 18.3333 | 0.16667 | 56112.5577 | 1562.856 | 0.8366 | 0.80477 | 0.16616 | 0.00058783 | 9.7673e-05 | 80.8622 | 0.89847 | 898.4692 | 3.2345 | 3234.4893

## Mod_BPR+MIN20
Calculations
This sheet estimates the total input milling energy for a given set of milling parameters for a planetary ball mill. The calculations are all based from equations from Burgio et al., 1991, and all abbreviations correspond to those used in the equations in that study. The first section of headers is "Inputs", followed by "Intermediate calculations" with "Outputs" at the end. Input cells are linked to the "Input" worksheet where possible - these input cells are in italics. Some input parameters are assumed to be constant across Retsch PM100 setups - 'speed ratio of vessel rotation to disk rotation' and 'radius of centre of mill to centre of vial'.
|  |  | Inputs | [13 empty] | Intermediate calculations | [14 empty] | Outputs | [6 empty] | Performance |  |  | Energy
|  |  | Balls |  |  | Milling conditions | [5 empty] | Vessel |  |  |  | Mill | Balls | [5 empty] | Milling conditions |  |  |  | Vessel packing
|  | Equation reference | [22 empty] | Eq.10 Burgio 1991 |  | Eq.A17 Burgio 1991 | Eq.A19 Burgio 1991 | Derived from Eq.A21 Burgio 1991 | Eq.A16 Burgio 1991 | Eq.A20 Burgio 1991 | Eq.8 Burgio 1991 | Eq.9 Burgio 1991 | Eq.10 Burgio 1991 | Eq.12 Burgio 1991
|  | Abbreviation |  |  | db | wp |  | wv | t |  | PW |  | Rv | Dv | Hv | Rp | db |  | mb | mb |  | Nb | wp | wv | fb | t | Nb,v | Nb,s | ε | nv | φb | ΔEb | ΔEb* | P
|  | Parameter and units | Ball material | Material density | Ball diameter | Angular velocity of disk | Speed ratio of vessel rotation to disk rotation | Angular velocity of vessel | Milling duration | Ball to powder ratio | Mass of powder | Volume of milling vessel | Radius of centre of vial to interior edge of vial | Inner diameter of vial | Height of vial | Radius of centre of mill to centre of vial | Ball diameter | Ball volume | Individual ball mass | Individual ball mass | Total ball mass | Number of balls | Angular velocity of disc | Angular velocity of vessel | Frequency of ball launches (i.e. collisions) N.B. K parameter assumed 1 | Milling duration | Total number of balls that can be fitted in the vial in a simple cubic arrangement | Number of balls needed to cover one third of the inner surface of the vial, in a simple cubic arrangement | Exponential factor for packing relationship | Packing fraction of vial | Packing factor | Energy released by one ball during a collision | Energy released by one ball during a collision (adjusted for packing factor, φb) | Power transferred from mill to system during collisions | Milling energy | Milling energy | Milling energy | Milling energy
First author, year | Sample name | Mineralogical grouping | n/a | gcm-3 | mm | rpm | n/a | rpm | mins | n/a | g | ml | m | mm | mm | m | m | cm3 | g | kg | kg | n/a | radians/s | radians/s | s-1 | h |  |  |  | n/a | n/a | J | J | W | Wh/g | kWh/t | kJ/g | MJ/t | Value | Units | Testing description | Measured energy consumption | Units | Efficiency of activation | Units | Comments
n/a | MIN20-BPR1 | n/a | Stainless steel | 7.93 | 2 | 550 | 1 | -550 | 20 | 1 | 15 | 500 | 0.04685 | 93.7 | 65.1 | 0.0705 | 0.002 | 0.0041888 | 0.033217 | 3.3217e-05 | 0.015 | 451.5746 | 57.5959 | -57.5959 | 18.3333 | 0.33333 | 56112.5577 | 1562.856 | 0.8366 | 0.0080477 | 0.9823 | 0.00058783 | 0.00057743 | 4.7804 | 0.10623 | 106.2317 | 0.38243 | 382.4342
n/a | MIN20-BPR2 | n/a | Stainless steel | 7.93 | 2 | 550 | 1 | -550 | 20 | 2 | 15 | 500 | 0.04685 | 93.7 | 65.1 | 0.0705 | 0.002 | 0.0041888 | 0.033217 | 3.3217e-05 | 0.03 | 903.1491 | 57.5959 | -57.5959 | 18.3333 | 0.33333 | 56112.5577 | 1562.856 | 0.8366 | 0.016095 | 0.9684 | 0.00058783 | 0.00056925 | 9.4255 | 0.20946 | 209.4556 | 0.75404 | 754.0403
n/a | MIN20-BPR3 | n/a | Stainless steel | 7.93 | 2 | 550 | 1 | -550 | 20 | 3 | 15 | 500 | 0.04685 | 93.7 | 65.1 | 0.0705 | 0.002 | 0.0041888 | 0.033217 | 3.3217e-05 | 0.045 | 1354.7237 | 57.5959 | -57.5959 | 18.3333 | 0.33333 | 56112.5577 | 1562.856 | 0.8366 | 0.024143 | 0.95563 | 0.00058783 | 0.00056175 | 13.9519 | 0.31004 | 310.0428 | 1.1162 | 1116.1541
n/a | MIN20-BPR4 | n/a | Stainless steel | 7.93 | 2 | 550 | 1 | -550 | 20 | 4 | 15 | 500 | 0.04685 | 93.7 | 65.1 | 0.0705 | 0.002 | 0.0041888 | 0.033217 | 3.3217e-05 | 0.06 | 1806.2982 | 57.5959 | -57.5959 | 18.3333 | 0.33333 | 56112.5577 | 1562.856 | 0.8366 | 0.032191 | 0.94356 | 0.00058783 | 0.00055465 | 18.3676 | 0.40817 | 408.1682 | 1.4694 | 1469.4057
n/a | MIN20-BPR5 | n/a | Stainless steel | 7.93 | 2 | 550 | 1 | -550 | 20 | 5 | 15 | 500 | 0.04685 | 93.7 | 65.1 | 0.0705 | 0.002 | 0.0041888 | 0.033217 | 3.3217e-05 | 0.075 | 2257.8728 | 57.5959 | -57.5959 | 18.3333 | 0.33333 | 56112.5577 | 1562.856 | 0.8366 | 0.040238 | 0.93198 | 0.00058783 | 0.00054784 | 22.6776 | 0.50395 | 503.9468 | 1.8142 | 1814.2085
n/a | MIN20-BPR6 | n/a | Stainless steel | 7.93 | 2 | 550 | 1 | -550 | 20 | 6 | 15 | 500 | 0.04685 | 93.7 | 65.1 | 0.0705 | 0.002 | 0.0041888 | 0.033217 | 3.3217e-05 | 0.09 | 2709.4473 | 57.5959 | -57.5959 | 18.3333 | 0.33333 | 56112.5577 | 1562.856 | 0.8366 | 0.048286 | 0.92077 | 0.00058783 | 0.00054125 | 26.8859 | 0.59746 | 597.4634 | 2.1509 | 2150.8683
n/a | MIN20-BPR7 | n/a | Stainless steel | 7.93 | 2 | 550 | 1 | -550 | 20 | 7 | 15 | 500 | 0.04685 | 93.7 | 65.1 | 0.0705 | 0.002 | 0.0041888 | 0.033217 | 3.3217e-05 | 0.105 | 3161.0219 | 57.5959 | -57.5959 | 18.3333 | 0.33333 | 56112.5577 | 1562.856 | 0.8366 | 0.056334 | 0.90987 | 0.00058783 | 0.00053484 | 30.9953 | 0.68878 | 688.7848 | 2.4796 | 2479.6254
n/a | MIN20-BPR8 | n/a | Stainless steel | 7.93 | 2 | 550 | 1 | -550 | 20 | 8 | 15 | 500 | 0.04685 | 93.7 | 65.1 | 0.0705 | 0.002 | 0.0041888 | 0.033217 | 3.3217e-05 | 0.12 | 3612.5964 | 57.5959 | -57.5959 | 18.3333 | 0.33333 | 56112.5577 | 1562.856 | 0.8366 | 0.064381 | 0.89921 | 0.00058783 | 0.00052858 | 35.0085 | 0.77797 | 777.966 | 2.8007 | 2800.6775
n/a | MIN20-BPR9 | n/a | Stainless steel | 7.93 | 2 | 550 | 1 | -550 | 20 | 9 | 15 | 500 | 0.04685 | 93.7 | 65.1 | 0.0705 | 0.002 | 0.0041888 | 0.033217 | 3.3217e-05 | 0.135 | 4064.171 | 57.5959 | -57.5959 | 18.3333 | 0.33333 | 56112.5577 | 1562.856 | 0.8366 | 0.072429 | 0.88877 | 0.00058783 | 0.00052245 | 38.9274 | 0.86505 | 865.0531 | 3.1142 | 3114.1912
n/a | MIN20-BPR10 | n/a | Stainless steel | 7.93 | 2 | 550 | 1 | -550 | 20 | 10 | 15 | 500 | 0.04685 | 93.7 | 65.1 | 0.0705 | 0.002 | 0.0041888 | 0.033217 | 3.3217e-05 | 0.15 | 4515.7455 | 57.5959 | -57.5959 | 18.3333 | 0.33333 | 56112.5577 | 1562.856 | 0.8366 | 0.080477 | 0.87853 | 0.00058783 | 0.00051642 | 42.7539 | 0.95009 | 950.0864 | 3.4203 | 3420.3109
n/a | MIN20-BPR11 | n/a | Stainless steel | 7.93 | 2 | 550 | 1 | -550 | 20 | 11 | 15 | 500 | 0.04685 | 93.7 | 65.1 | 0.0705 | 0.002 | 0.0041888 | 0.033217 | 3.3217e-05 | 0.165 | 4967.3201 | 57.5959 | -57.5959 | 18.3333 | 0.33333 | 56112.5577 | 1562.856 | 0.8366 | 0.088524 | 0.86844 | 0.00058783 | 0.0005105 | 46.4895 | 1.0331 | 1033.1008 | 3.7192 | 3719.1628
n/a | MIN20-BPR12 | n/a | Stainless steel | 7.93 | 2 | 550 | 1 | -550 | 20 | 12 | 15 | 500 | 0.04685 | 93.7 | 65.1 | 0.0705 | 0.002 | 0.0041888 | 0.033217 | 3.3217e-05 | 0.18 | 5418.8947 | 57.5959 | -57.5959 | 18.3333 | 0.33333 | 56112.5577 | 1562.856 | 0.8366 | 0.096572 | 0.85851 | 0.00058783 | 0.00050466 | 50.1357 | 1.1141 | 1114.1277 | 4.0109 | 4010.8596
n/a | MIN20-BPR13 | n/a | Stainless steel | 7.93 | 2 | 550 | 1 | -550 | 20 | 13 | 15 | 500 | 0.04685 | 93.7 | 65.1 | 0.0705 | 0.002 | 0.0041888 | 0.033217 | 3.3217e-05 | 0.195 | 5870.4692 | 57.5959 | -57.5959 | 18.3333 | 0.33333 | 56112.5577 | 1562.856 | 0.8366 | 0.10462 | 0.84871 | 0.00058783 | 0.0004989 | 53.6938 | 1.1932 | 1193.1951 | 4.2955 | 4295.5024
n/a | MIN20-BPR14 | n/a | Stainless steel | 7.93 | 2 | 550 | 1 | -550 | 20 | 14 | 15 | 500 | 0.04685 | 93.7 | 65.1 | 0.0705 | 0.002 | 0.0041888 | 0.033217 | 3.3217e-05 | 0.21 | 6322.0438 | 57.5959 | -57.5959 | 18.3333 | 0.33333 | 56112.5577 | 1562.856 | 0.8366 | 0.11267 | 0.83903 | 0.00058783 | 0.00049321 | 57.1648 | 1.2703 | 1270.3286 | 4.5732 | 4573.1829
n/a | MIN20-BPR15 | n/a | Stainless steel | 7.93 | 2 | 550 | 1 | -550 | 20 | 15 | 15 | 500 | 0.04685 | 93.7 | 65.1 | 0.0705 | 0.002 | 0.0041888 | 0.033217 | 3.3217e-05 | 0.225 | 6773.6183 | 57.5959 | -57.5959 | 18.3333 | 0.33333 | 56112.5577 | 1562.856 | 0.8366 | 0.12071 | 0.82947 | 0.00058783 | 0.00048759 | 60.5498 | 1.3456 | 1345.5514 | 4.844 | 4843.9851
n/a | MIN20-BPR16 | n/a | Stainless steel | 7.93 | 2 | 550 | 1 | -550 | 20 | 16 | 15 | 500 | 0.04685 | 93.7 | 65.1 | 0.0705 | 0.002 | 0.0041888 | 0.033217 | 3.3217e-05 | 0.24 | 7225.1929 | 57.5959 | -57.5959 | 18.3333 | 0.33333 | 56112.5577 | 1562.856 | 0.8366 | 0.12876 | 0.82001 | 0.00058783 | 0.00048202 | 63.8498 | 1.4189 | 1418.885 | 5.108 | 5107.9861
n/a | MIN20-BPR17 | n/a | Stainless steel | 7.93 | 2 | 550 | 1 | -550 | 20 | 17 | 15 | 500 | 0.04685 | 93.7 | 65.1 | 0.0705 | 0.002 | 0.0041888 | 0.033217 | 3.3217e-05 | 0.255 | 7676.7674 | 57.5959 | -57.5959 | 18.3333 | 0.33333 | 56112.5577 | 1562.856 | 0.8366 | 0.13681 | 0.81064 | 0.00058783 | 0.00047652 | 67.0657 | 1.4903 | 1490.3493 | 5.3653 | 5365.2574
n/a | MIN20-BPR18 | n/a | Stainless steel | 7.93 | 2 | 550 | 1 | -550 | 20 | 18 | 15 | 500 | 0.04685 | 93.7 | 65.1 | 0.0705 | 0.002 | 0.0041888 | 0.033217 | 3.3217e-05 | 0.27 | 8128.342 | 57.5959 | -57.5959 | 18.3333 | 0.33333 | 56112.5577 | 1562.856 | 0.8366 | 0.14486 | 0.80137 | 0.00058783 | 0.00047107 | 70.1983 | 1.56 | 1559.9626 | 5.6159 | 5615.8652
n/a | MIN20-BPR19 | n/a | Stainless steel | 7.93 | 2 | 550 | 1 | -550 | 20 | 19 | 15 | 500 | 0.04685 | 93.7 | 65.1 | 0.0705 | 0.002 | 0.0041888 | 0.033217 | 3.3217e-05 | 0.285 | 8579.9165 | 57.5959 | -57.5959 | 18.3333 | 0.33333 | 56112.5577 | 1562.856 | 0.8366 | 0.15291 | 0.79218 | 0.00058783 | 0.00046567 | 73.2484 | 1.6277 | 1627.7421 | 5.8599 | 5859.8717
n/a | MIN20-BPR20 | n/a | Stainless steel | 7.93 | 2 | 550 | 1 | -550 | 20 | 20 | 15 | 500 | 0.04685 | 93.7 | 65.1 | 0.0705 | 0.002 | 0.0041888 | 0.033217 | 3.3217e-05 | 0.3 | 9031.4911 | 57.5959 | -57.5959 | 18.3333 | 0.33333 | 56112.5577 | 1562.856 | 0.8366 | 0.16095 | 0.78307 | 0.00058783 | 0.00046031 | 76.2167 | 1.6937 | 1693.7041 | 6.0973 | 6097.3348
n/a | MIN20-BPR21 | n/a | Stainless steel | 7.93 | 2 | 550 | 1 | -550 | 20 | 21 | 15 | 500 | 0.04685 | 93.7 | 65.1 | 0.0705 | 0.002 | 0.0041888 | 0.033217 | 3.3217e-05 | 0.315 | 9483.0657 | 57.5959 | -57.5959 | 18.3333 | 0.33333 | 56112.5577 | 1562.856 | 0.8366 | 0.169 | 0.77403 | 0.00058783 | 0.000455 | 79.1039 | 1.7579 | 1757.8637 | 6.3283 | 6328.3093
n/a | MIN20-BPR22 | n/a | Stainless steel | 7.93 | 2 | 550 | 1 | -550 | 20 | 22 | 15 | 500 | 0.04685 | 93.7 | 65.1 | 0.0705 | 0.002 | 0.0041888 | 0.033217 | 3.3217e-05 | 0.33 | 9934.6402 | 57.5959 | -57.5959 | 18.3333 | 0.33333 | 56112.5577 | 1562.856 | 0.8366 | 0.17705 | 0.76506 | 0.00058783 | 0.00044972 | 81.9106 | 1.8202 | 1820.2352 | 6.5528 | 6552.8466
n/a | MIN20-BPR23 | n/a | Stainless steel | 7.93 | 2 | 550 | 1 | -550 | 20 | 23 | 15 | 500 | 0.04685 | 93.7 | 65.1 | 0.0705 | 0.002 | 0.0041888 | 0.033217 | 3.3217e-05 | 0.345 | 10386.2148 | 57.5959 | -57.5959 | 18.3333 | 0.33333 | 56112.5577 | 1562.856 | 0.8366 | 0.1851 | 0.75616 | 0.00058783 | 0.00044449 | 84.6374 | 1.8808 | 1880.8321 | 6.771 | 6770.9957
n/a | MIN20-BPR24 | n/a | Stainless steel | 7.93 | 2 | 550 | 1 | -550 | 20 | 24 | 15 | 500 | 0.04685 | 93.7 | 65.1 | 0.0705 | 0.002 | 0.0041888 | 0.033217 | 3.3217e-05 | 0.36 | 10837.7893 | 57.5959 | -57.5959 | 18.3333 | 0.33333 | 56112.5577 | 1562.856 | 0.8366 | 0.19314 | 0.74732 | 0.00058783 | 0.0004393 | 87.285 | 1.9397 | 1939.6674 | 6.9828 | 6982.8026
n/a | MIN20-BPR25 | n/a | Stainless steel | 7.93 | 2 | 550 | 1 | -550 | 20 | 25 | 15 | 500 | 0.04685 | 93.7 | 65.1 | 0.0705 | 0.002 | 0.0041888 | 0.033217 | 3.3217e-05 | 0.375 | 11289.3639 | 57.5959 | -57.5959 | 18.3333 | 0.33333 | 56112.5577 | 1562.856 | 0.8366 | 0.20119 | 0.73854 | 0.00058783 | 0.00043414 | 89.8539 | 1.9968 | 1996.7531 | 7.1883 | 7188.3113
n/a | MIN20-BPR26 | n/a | Stainless steel | 7.93 | 2 | 550 | 1 | -550 | 20 | 26 | 15 | 500 | 0.04685 | 93.7 | 65.1 | 0.0705 | 0.002 | 0.0041888 | 0.033217 | 3.3217e-05 | 0.39 | 11740.9384 | 57.5959 | -57.5959 | 18.3333 | 0.33333 | 56112.5577 | 1562.856 | 0.8366 | 0.20924 | 0.72982 | 0.00058783 | 0.00042901 | 92.3445 | 2.0521 | 2052.1011 | 7.3876 | 7387.5638
n/a | MIN20-BPR27 | n/a | Stainless steel | 7.93 | 2 | 550 | 1 | -550 | 20 | 27 | 15 | 500 | 0.04685 | 93.7 | 65.1 | 0.0705 | 0.002 | 0.0041888 | 0.033217 | 3.3217e-05 | 0.405 | 12192.513 | 57.5959 | -57.5959 | 18.3333 | 0.33333 | 56112.5577 | 1562.856 | 0.8366 | 0.21729 | 0.72116 | 0.00058783 | 0.00042392 | 94.7575 | 2.1057 | 2105.7222 | 7.5806 | 7580.6001
n/a | MIN20-BPR28 | n/a | Stainless steel | 7.93 | 2 | 550 | 1 | -550 | 20 | 28 | 15 | 500 | 0.04685 | 93.7 | 65.1 | 0.0705 | 0.002 | 0.0041888 | 0.033217 | 3.3217e-05 | 0.42 | 12644.0875 | 57.5959 | -57.5959 | 18.3333 | 0.33333 | 56112.5577 | 1562.856 | 0.8366 | 0.22533 | 0.71254 | 0.00058783 | 0.00041885 | 97.0932 | 2.1576 | 2157.6273 | 7.7675 | 7767.4583
n/a | MIN20-BPR29 | n/a | Stainless steel | 7.93 | 2 | 550 | 1 | -550 | 20 | 29 | 15 | 500 | 0.04685 | 93.7 | 65.1 | 0.0705 | 0.002 | 0.0041888 | 0.033217 | 3.3217e-05 | 0.435 | 13095.6621 | 57.5959 | -57.5959 | 18.3333 | 0.33333 | 56112.5577 | 1562.856 | 0.8366 | 0.23338 | 0.70398 | 0.00058783 | 0.00041382 | 99.3522 | 2.2078 | 2207.8264 | 7.9482 | 7948.1751
n/a | MIN20-BPR30 | n/a | Stainless steel | 7.93 | 2 | 550 | 1 | -550 | 20 | 30 | 15 | 500 | 0.04685 | 93.7 | 65.1 | 0.0705 | 0.002 | 0.0041888 | 0.033217 | 3.3217e-05 | 0.45 | 13547.2366 | 57.5959 | -57.5959 | 18.3333 | 0.33333 | 56112.5577 | 1562.856 | 0.8366 | 0.24143 | 0.69546 | 0.00058783 | 0.00040881 | 101.5348 | 2.2563 | 2256.3293 | 8.1228 | 8122.7855
n/a | MIN20-BPR31 | n/a | Stainless steel | 7.93 | 2 | 550 | 1 | -550 | 20 | 31 | 15 | 500 | 0.04685 | 93.7 | 65.1 | 0.0705 | 0.002 | 0.0041888 | 0.033217 | 3.3217e-05 | 0.465 | 13998.8112 | 57.5959 | -57.5959 | 18.3333 | 0.33333 | 56112.5577 | 1562.856 | 0.8366 | 0.24948 | 0.68699 | 0.00058783 | 0.00040383 | 103.6415 | 2.3031 | 2303.1454 | 8.2913 | 8291.3234
n/a | MIN20-BPR32 | n/a | Stainless steel | 7.93 | 2 | 550 | 1 | -550 | 20 | 32 | 15 | 500 | 0.04685 | 93.7 | 65.1 | 0.0705 | 0.002 | 0.0041888 | 0.033217 | 3.3217e-05 | 0.48 | 14450.3858 | 57.5959 | -57.5959 | 18.3333 | 0.33333 | 56112.5577 | 1562.856 | 0.8366 | 0.25752 | 0.67857 | 0.00058783 | 0.00039888 | 105.6728 | 2.3483 | 2348.2837 | 8.4538 | 8453.8212
n/a | MIN20-BPR33 | n/a | Stainless steel | 7.93 | 2 | 550 | 1 | -550 | 20 | 33 | 15 | 500 | 0.04685 | 93.7 | 65.1 | 0.0705 | 0.002 | 0.0041888 | 0.033217 | 3.3217e-05 | 0.495 | 14901.9603 | 57.5959 | -57.5959 | 18.3333 | 0.33333 | 56112.5577 | 1562.856 | 0.8366 | 0.26557 | 0.67018 | 0.00058783 | 0.00039395 | 107.6289 | 2.3918 | 2391.7528 | 8.6103 | 8610.3102
n/a | MIN20-BPR34 | n/a | Stainless steel | 7.93 | 2 | 550 | 1 | -550 | 20 | 34 | 15 | 500 | 0.04685 | 93.7 | 65.1 | 0.0705 | 0.002 | 0.0041888 | 0.033217 | 3.3217e-05 | 0.51 | 15353.5349 | 57.5959 | -57.5959 | 18.3333 | 0.33333 | 56112.5577 | 1562.856 | 0.8366 | 0.27362 | 0.66184 | 0.00058783 | 0.00038905 | 109.5103 | 2.4336 | 2433.5612 | 8.7608 | 8760.8204
n/a | MIN20-BPR35 | n/a | Stainless steel | 7.93 | 2 | 550 | 1 | -550 | 20 | 35 | 15 | 500 | 0.04685 | 93.7 | 65.1 | 0.0705 | 0.002 | 0.0041888 | 0.033217 | 3.3217e-05 | 0.525 | 15805.1094 | 57.5959 | -57.5959 | 18.3333 | 0.33333 | 56112.5577 | 1562.856 | 0.8366 | 0.28167 | 0.65354 | 0.00058783 | 0.00038417 | 111.3173 | 2.4737 | 2473.7169 | 8.9054 | 8905.381
n/a | MIN20-BPR36 | n/a | Stainless steel | 7.93 | 2 | 550 | 1 | -550 | 20 | 36 | 15 | 500 | 0.04685 | 93.7 | 65.1 | 0.0705 | 0.002 | 0.0041888 | 0.033217 | 3.3217e-05 | 0.54 | 16256.684 | 57.5959 | -57.5959 | 18.3333 | 0.33333 | 56112.5577 | 1562.856 | 0.8366 | 0.28972 | 0.64528 | 0.00058783 | 0.00037931 | 113.0503 | 2.5122 | 2512.2278 | 9.044 | 9044.0201
n/a | MIN20-BPR37 | n/a | Stainless steel | 7.93 | 2 | 550 | 1 | -550 | 20 | 37 | 15 | 500 | 0.04685 | 93.7 | 65.1 | 0.0705 | 0.002 | 0.0041888 | 0.033217 | 3.3217e-05 | 0.555 | 16708.2585 | 57.5959 | -57.5959 | 18.3333 | 0.33333 | 56112.5577 | 1562.856 | 0.8366 | 0.29776 | 0.63705 | 0.00058783 | 0.00037448 | 114.7096 | 2.5491 | 2549.1014 | 9.1768 | 9176.7649
n/a | MIN20-BPR38 | n/a | Stainless steel | 7.93 | 2 | 550 | 1 | -550 | 20 | 38 | 15 | 500 | 0.04685 | 93.7 | 65.1 | 0.0705 | 0.002 | 0.0041888 | 0.033217 | 3.3217e-05 | 0.57 | 17159.8331 | 57.5959 | -57.5959 | 18.3333 | 0.33333 | 56112.5577 | 1562.856 | 0.8366 | 0.30581 | 0.62887 | 0.00058783 | 0.00036967 | 116.2955 | 2.5843 | 2584.3449 | 9.3036 | 9303.6418
n/a | MIN20-BPR39 | n/a | Stainless steel | 7.93 | 2 | 550 | 1 | -550 | 20 | 39 | 15 | 500 | 0.04685 | 93.7 | 65.1 | 0.0705 | 0.002 | 0.0041888 | 0.033217 | 3.3217e-05 | 0.585 | 17611.4076 | 57.5959 | -57.5959 | 18.3333 | 0.33333 | 56112.5577 | 1562.856 | 0.8366 | 0.31386 | 0.62071 | 0.00058783 | 0.00036487 | 117.8085 | 2.618 | 2617.9656 | 9.4247 | 9424.6762
n/a | MIN20-BPR40 | n/a | Stainless steel | 7.93 | 2 | 550 | 1 | -550 | 20 | 40 | 15 | 500 | 0.04685 | 93.7 | 65.1 | 0.0705 | 0.002 | 0.0041888 | 0.033217 | 3.3217e-05 | 0.6 | 18062.9822 | 57.5959 | -57.5959 | 18.3333 | 0.33333 | 56112.5577 | 1562.856 | 0.8366 | 0.32191 | 0.61259 | 0.00058783 | 0.0003601 | 119.2487 | 2.65 | 2649.9703 | 9.5399 | 9539.8929
n/a | MIN20-BPR41 | n/a | Stainless steel | 7.93 | 2 | 550 | 1 | -550 | 20 | 41 | 15 | 500 | 0.04685 | 93.7 | 65.1 | 0.0705 | 0.002 | 0.0041888 | 0.033217 | 3.3217e-05 | 0.615 | 18514.5567 | 57.5959 | -57.5959 | 18.3333 | 0.33333 | 56112.5577 | 1562.856 | 0.8366 | 0.32995 | 0.60451 | 0.00058783 | 0.00035535 | 120.6164 | 2.6804 | 2680.3656 | 9.6493 | 9649.316
n/a | MIN20-BPR42 | n/a | Stainless steel | 7.93 | 2 | 550 | 1 | -550 | 20 | 42 | 15 | 500 | 0.04685 | 93.7 | 65.1 | 0.0705 | 0.002 | 0.0041888 | 0.033217 | 3.3217e-05 | 0.63 | 18966.1313 | 57.5959 | -57.5959 | 18.3333 | 0.33333 | 56112.5577 | 1562.856 | 0.8366 | 0.338 | 0.59645 | 0.00058783 | 0.00035061 | 121.9121 | 2.7092 | 2709.158 | 9.753 | 9752.9687
n/a | MIN20-BPR43 | n/a | Stainless steel | 7.93 | 2 | 550 | 1 | -550 | 20 | 43 | 15 | 500 | 0.04685 | 93.7 | 65.1 | 0.0705 | 0.002 | 0.0041888 | 0.033217 | 3.3217e-05 | 0.645 | 19417.7059 | 57.5959 | -57.5959 | 18.3333 | 0.33333 | 56112.5577 | 1562.856 | 0.8366 | 0.34605 | 0.58843 | 0.00058783 | 0.0003459 | 123.1359 | 2.7364 | 2736.3538 | 9.8509 | 9850.8737
n/a | MIN20-BPR44 | n/a | Stainless steel | 7.93 | 2 | 550 | 1 | -550 | 20 | 44 | 15 | 500 | 0.04685 | 93.7 | 65.1 | 0.0705 | 0.002 | 0.0041888 | 0.033217 | 3.3217e-05 | 0.66 | 19869.2804 | 57.5959 | -57.5959 | 18.3333 | 0.33333 | 56112.5577 | 1562.856 | 0.8366 | 0.3541 | 0.58044 | 0.00058783 | 0.0003412 | 124.2882 | 2.762 | 2761.9592 | 9.9431 | 9943.0532
n/a | MIN20-BPR45 | n/a | Stainless steel | 7.93 | 2 | 550 | 1 | -550 | 20 | 45 | 15 | 500 | 0.04685 | 93.7 | 65.1 | 0.0705 | 0.002 | 0.0041888 | 0.033217 | 3.3217e-05 | 0.675 | 20320.855 | 57.5959 | -57.5959 | 18.3333 | 0.33333 | 56112.5577 | 1562.856 | 0.8366 | 0.36214 | 0.57248 | 0.00058783 | 0.00033652 | 125.3691 | 2.786 | 2785.9801 | 10.0295 | 10029.5285
n/a | MIN20-BPR46 | n/a | Stainless steel | 7.93 | 2 | 550 | 1 | -550 | 20 | 46 | 15 | 500 | 0.04685 | 93.7 | 65.1 | 0.0705 | 0.002 | 0.0041888 | 0.033217 | 3.3217e-05 | 0.69 | 20772.4295 | 57.5959 | -57.5959 | 18.3333 | 0.33333 | 56112.5577 | 1562.856 | 0.8366 | 0.37019 | 0.56454 | 0.00058783 | 0.00033185 | 126.379 | 2.8084 | 2808.4224 | 10.1103 | 10110.3206
n/a | MIN20-BPR47 | n/a | Stainless steel | 7.93 | 2 | 550 | 1 | -550 | 20 | 47 | 15 | 500 | 0.04685 | 93.7 | 65.1 | 0.0705 | 0.002 | 0.0041888 | 0.033217 | 3.3217e-05 | 0.705 | 21224.0041 | 57.5959 | -57.5959 | 18.3333 | 0.33333 | 56112.5577 | 1562.856 | 0.8366 | 0.37824 | 0.55664 | 0.00058783 | 0.00032721 | 127.3181 | 2.8293 | 2829.2916 | 10.1854 | 10185.4498
n/a | MIN20-BPR48 | n/a | Stainless steel | 7.93 | 2 | 550 | 1 | -550 | 20 | 48 | 15 | 500 | 0.04685 | 93.7 | 65.1 | 0.0705 | 0.002 | 0.0041888 | 0.033217 | 3.3217e-05 | 0.72 | 21675.5786 | 57.5959 | -57.5959 | 18.3333 | 0.33333 | 56112.5577 | 1562.856 | 0.8366 | 0.38629 | 0.54876 | 0.00058783 | 0.00032258 | 128.1867 | 2.8486 | 2848.5934 | 10.2549 | 10254.9361
n/a | MIN20-BPR49 | n/a | Stainless steel | 7.93 | 2 | 550 | 1 | -550 | 20 | 49 | 15 | 500 | 0.04685 | 93.7 | 65.1 | 0.0705 | 0.002 | 0.0041888 | 0.033217 | 3.3217e-05 | 0.735 | 22127.1532 | 57.5959 | -57.5959 | 18.3333 | 0.33333 | 56112.5577 | 1562.856 | 0.8366 | 0.39434 | 0.54091 | 0.00058783 | 0.00031796 | 128.985 | 2.8663 | 2866.333 | 10.3188 | 10318.7987
n/a | MIN20-BPR50 | n/a | Stainless steel | 7.93 | 2 | 550 | 1 | -550 | 20 | 50 | 15 | 500 | 0.04685 | 93.7 | 65.1 | 0.0705 | 0.002 | 0.0041888 | 0.033217 | 3.3217e-05 | 0.75 | 22578.7277 | 57.5959 | -57.5959 | 18.3333 | 0.33333 | 56112.5577 | 1562.856 | 0.8366 | 0.40238 | 0.53308 | 0.00058783 | 0.00031336 | 129.7132 | 2.8825 | 2882.5158 | 10.3771 | 10377.0567
n/a | MIN20-BPR51 | n/a | Stainless steel | 7.93 | 2 | 550 | 1 | -550 | 20 | 51 | 15 | 500 | 0.04685 | 93.7 | 65.1 | 0.0705 | 0.002 | 0.0041888 | 0.033217 | 3.3217e-05 | 0.765 | 23030.3023 | 57.5959 | -57.5959 | 18.3333 | 0.33333 | 56112.5577 | 1562.856 | 0.8366 | 0.41043 | 0.52528 | 0.00058783 | 0.00030877 | 130.3716 | 2.8971 | 2897.1468 | 10.4297 | 10429.7285
n/a | MIN20-BPR52 | n/a | Stainless steel | 7.93 | 2 | 550 | 1 | -550 | 20 | 52 | 15 | 500 | 0.04685 | 93.7 | 65.1 | 0.0705 | 0.002 | 0.0041888 | 0.033217 | 3.3217e-05 | 0.78 | 23481.8768 | 57.5959 | -57.5959 | 18.3333 | 0.33333 | 56112.5577 | 1562.856 | 0.8366 | 0.41848 | 0.51751 | 0.00058783 | 0.0003042 | 130.9604 | 2.9102 | 2910.2311 | 10.4768 | 10476.8321
n/a | MIN20-BPR53 | n/a | Stainless steel | 7.93 | 2 | 550 | 1 | -550 | 20 | 53 | 15 | 500 | 0.04685 | 93.7 | 65.1 | 0.0705 | 0.002 | 0.0041888 | 0.033217 | 3.3217e-05 | 0.795 | 23933.4514 | 57.5959 | -57.5959 | 18.3333 | 0.33333 | 56112.5577 | 1562.856 | 0.8366 | 0.42653 | 0.50976 | 0.00058783 | 0.00029965 | 131.4798 | 2.9218 | 2921.7737 | 10.5184 | 10518.3852
n/a | MIN20-BPR54 | n/a | Stainless steel | 7.93 | 2 | 550 | 1 | -550 | 20 | 54 | 15 | 500 | 0.04685 | 93.7 | 65.1 | 0.0705 | 0.002 | 0.0041888 | 0.033217 | 3.3217e-05 | 0.81 | 24385.026 | 57.5959 | -57.5959 | 18.3333 | 0.33333 | 56112.5577 | 1562.856 | 0.8366 | 0.43457 | 0.50203 | 0.00058783 | 0.00029511 | 131.9301 | 2.9318 | 2931.7792 | 10.5544 | 10554.405
n/a | MIN20-BPR55 | n/a | Stainless steel | 7.93 | 2 | 550 | 1 | -550 | 20 | 55 | 15 | 500 | 0.04685 | 93.7 | 65.1 | 0.0705 | 0.002 | 0.0041888 | 0.033217 | 3.3217e-05 | 0.825 | 24836.6005 | 57.5959 | -57.5959 | 18.3333 | 0.33333 | 56112.5577 | 1562.856 | 0.8366 | 0.44262 | 0.49433 | 0.00058783 | 0.00029058 | 132.3114 | 2.9403 | 2940.2523 | 10.5849 | 10584.9084
n/a | MIN20-BPR56 | n/a | Stainless steel | 7.93 | 2 | 550 | 1 | -550 | 20 | 56 | 15 | 500 | 0.04685 | 93.7 | 65.1 | 0.0705 | 0.002 | 0.0041888 | 0.033217 | 3.3217e-05 | 0.84 | 25288.1751 | 57.5959 | -57.5959 | 18.3333 | 0.33333 | 56112.5577 | 1562.856 | 0.8366 | 0.45067 | 0.48665 | 0.00058783 | 0.00028606 | 132.6239 | 2.9472 | 2947.1978 | 10.6099 | 10609.9119
n/a | MIN20-BPR57 | n/a | Stainless steel | 7.93 | 2 | 550 | 1 | -550 | 20 | 57 | 15 | 500 | 0.04685 | 93.7 | 65.1 | 0.0705 | 0.002 | 0.0041888 | 0.033217 | 3.3217e-05 | 0.855 | 25739.7496 | 57.5959 | -57.5959 | 18.3333 | 0.33333 | 56112.5577 | 1562.856 | 0.8366 | 0.45872 | 0.47899 | 0.00058783 | 0.00028156 | 132.8679 | 2.9526 | 2952.6199 | 10.6294 | 10629.4318
n/a | MIN20-BPR58 | n/a | Stainless steel | 7.93 | 2 | 550 | 1 | -550 | 20 | 58 | 15 | 500 | 0.04685 | 93.7 | 65.1 | 0.0705 | 0.002 | 0.0041888 | 0.033217 | 3.3217e-05 | 0.87 | 26191.3242 | 57.5959 | -57.5959 | 18.3333 | 0.33333 | 56112.5577 | 1562.856 | 0.8366 | 0.46676 | 0.47135 | 0.00058783 | 0.00027707 | 133.0435 | 2.9565 | 2956.5233 | 10.6435 | 10643.4837
n/a | MIN20-BPR59 | n/a | Stainless steel | 7.93 | 2 | 550 | 1 | -550 | 20 | 59 | 15 | 500 | 0.04685 | 93.7 | 65.1 | 0.0705 | 0.002 | 0.0041888 | 0.033217 | 3.3217e-05 | 0.885 | 26642.8987 | 57.5959 | -57.5959 | 18.3333 | 0.33333 | 56112.5577 | 1562.856 | 0.8366 | 0.47481 | 0.46374 | 0.00058783 | 0.0002726 | 133.151 | 2.9589 | 2958.912 | 10.6521 | 10652.0833
n/a | MIN20-BPR60 | n/a | Stainless steel | 7.93 | 2 | 550 | 1 | -550 | 20 | 60 | 15 | 500 | 0.04685 | 93.7 | 65.1 | 0.0705 | 0.002 | 0.0041888 | 0.033217 | 3.3217e-05 | 0.9 | 27094.4733 | 57.5959 | -57.5959 | 18.3333 | 0.33333 | 56112.5577 | 1562.856 | 0.8366 | 0.48286 | 0.45614 | 0.00058783 | 0.00026813 | 133.1906 | 2.9598 | 2959.7905 | 10.6552 | 10655.2458
n/a | MIN20-BPR61 | n/a | Stainless steel | 7.93 | 2 | 550 | 1 | -550 | 20 | 61 | 15 | 500 | 0.04685 | 93.7 | 65.1 | 0.0705 | 0.002 | 0.0041888 | 0.033217 | 3.3217e-05 | 0.915 | 27546.0478 | 57.5959 | -57.5959 | 18.3333 | 0.33333 | 56112.5577 | 1562.856 | 0.8366 | 0.49091 | 0.44857 | 0.00058783 | 0.00026368 | 133.1623 | 2.9592 | 2959.1628 | 10.653 | 10652.986
n/a | MIN20-BPR62 | n/a | Stainless steel | 7.93 | 2 | 550 | 1 | -550 | 20 | 62 | 15 | 500 | 0.04685 | 93.7 | 65.1 | 0.0705 | 0.002 | 0.0041888 | 0.033217 | 3.3217e-05 | 0.93 | 27997.6224 | 57.5959 | -57.5959 | 18.3333 | 0.33333 | 56112.5577 | 1562.856 | 0.8366 | 0.49895 | 0.44102 | 0.00058783 | 0.00025924 | 133.0665 | 2.957 | 2957.0329 | 10.6453 | 10645.3186
n/a | MIN20-BPR63 | n/a | Stainless steel | 7.93 | 2 | 550 | 1 | -550 | 20 | 63 | 15 | 500 | 0.04685 | 93.7 | 65.1 | 0.0705 | 0.002 | 0.0041888 | 0.033217 | 3.3217e-05 | 0.945 | 28449.197 | 57.5959 | -57.5959 | 18.3333 | 0.33333 | 56112.5577 | 1562.856 | 0.8366 | 0.507 | 0.43348 | 0.00058783 | 0.00025481 | 132.9032 | 2.9534 | 2953.405 | 10.6323 | 10632.2579
n/a | MIN20-BPR64 | n/a | Stainless steel | 7.93 | 2 | 550 | 1 | -550 | 20 | 64 | 15 | 500 | 0.04685 | 93.7 | 65.1 | 0.0705 | 0.002 | 0.0041888 | 0.033217 | 3.3217e-05 | 0.96 | 28900.7715 | 57.5959 | -57.5959 | 18.3333 | 0.33333 | 56112.5577 | 1562.856 | 0.8366 | 0.51505 | 0.42597 | 0.00058783 | 0.0002504 | 132.6727 | 2.9483 | 2948.2828 | 10.6138 | 10613.8181
n/a | MIN20-BPR65 | n/a | Stainless steel | 7.93 | 2 | 550 | 1 | -550 | 20 | 65 | 15 | 500 | 0.04685 | 93.7 | 65.1 | 0.0705 | 0.002 | 0.0041888 | 0.033217 | 3.3217e-05 | 0.975 | 29352.3461 | 57.5959 | -57.5959 | 18.3333 | 0.33333 | 56112.5577 | 1562.856 | 0.8366 | 0.5231 | 0.41848 | 0.00058783 | 0.00024599 | 132.3752 | 2.9417 | 2941.6703 | 10.59 | 10590.0129
n/a | MIN20-BPR66 | n/a | Stainless steel | 7.93 | 2 | 550 | 1 | -550 | 20 | 66 | 15 | 500 | 0.04685 | 93.7 | 65.1 | 0.0705 | 0.002 | 0.0041888 | 0.033217 | 3.3217e-05 | 0.99 | 29803.9206 | 57.5959 | -57.5959 | 18.3333 | 0.33333 | 56112.5577 | 1562.856 | 0.8366 | 0.53115 | 0.411 | 0.00058783 | 0.0002416 | 132.0107 | 2.9336 | 2933.5711 | 10.5609 | 10560.856
n/a | MIN20-BPR67 | n/a | Stainless steel | 7.93 | 2 | 550 | 1 | -550 | 20 | 67 | 15 | 500 | 0.04685 | 93.7 | 65.1 | 0.0705 | 0.002 | 0.0041888 | 0.033217 | 3.3217e-05 | 1.005 | 30255.4952 | 57.5959 | -57.5959 | 18.3333 | 0.33333 | 56112.5577 | 1562.856 | 0.8366 | 0.53919 | 0.40355 | 0.00058783 | 0.00023722 | 131.5795 | 2.924 | 2923.9891 | 10.5264 | 10526.3606
n/a | MIN20-BPR68 | n/a | Stainless steel | 7.93 | 2 | 550 | 1 | -550 | 20 | 68 | 15 | 500 | 0.04685 | 93.7 | 65.1 | 0.0705 | 0.002 | 0.0041888 | 0.033217 | 3.3217e-05 | 1.02 | 30707.0697 | 57.5959 | -57.5959 | 18.3333 | 0.33333 | 56112.5577 | 1562.856 | 0.8366 | 0.54724 | 0.39611 | 0.00058783 | 0.00023284 | 131.0817 | 2.9129 | 2912.9277 | 10.4865 | 10486.5399
n/a | MIN20-BPR69 | n/a | Stainless steel | 7.93 | 2 | 550 | 1 | -550 | 20 | 69 | 15 | 500 | 0.04685 | 93.7 | 65.1 | 0.0705 | 0.002 | 0.0041888 | 0.033217 | 3.3217e-05 | 1.035 | 31158.6443 | 57.5959 | -57.5959 | 18.3333 | 0.33333 | 56112.5577 | 1562.856 | 0.8366 | 0.55529 | 0.38869 | 0.00058783 | 0.00022848 | 130.5176 | 2.9004 | 2900.3908 | 10.4414 | 10441.4067
n/a | MIN20-BPR70 | n/a | Stainless steel | 7.93 | 2 | 550 | 1 | -550 | 20 | 70 | 15 | 500 | 0.04685 | 93.7 | 65.1 | 0.0705 | 0.002 | 0.0041888 | 0.033217 | 3.3217e-05 | 1.05 | 31610.2188 | 57.5959 | -57.5959 | 18.3333 | 0.33333 | 56112.5577 | 1562.856 | 0.8366 | 0.56334 | 0.38128 | 0.00058783 | 0.00022413 | 129.8872 | 2.8864 | 2886.3816 | 10.391 | 10390.9737
n/a | MIN20-BPR71 | n/a | Stainless steel | 7.93 | 2 | 550 | 1 | -550 | 20 | 71 | 15 | 500 | 0.04685 | 93.7 | 65.1 | 0.0705 | 0.002 | 0.0041888 | 0.033217 | 3.3217e-05 | 1.065 | 32061.7934 | 57.5959 | -57.5959 | 18.3333 | 0.33333 | 56112.5577 | 1562.856 | 0.8366 | 0.57138 | 0.3739 | 0.00058783 | 0.00021979 | 129.1907 | 2.8709 | 2870.9037 | 10.3353 | 10335.2534
n/a | MIN20-BPR72 | n/a | Stainless steel | 7.93 | 2 | 550 | 1 | -550 | 20 | 72 | 15 | 500 | 0.04685 | 93.7 | 65.1 | 0.0705 | 0.002 | 0.0041888 | 0.033217 | 3.3217e-05 | 1.08 | 32513.3679 | 57.5959 | -57.5959 | 18.3333 | 0.33333 | 56112.5577 | 1562.856 | 0.8366 | 0.57943 | 0.36653 | 0.00058783 | 0.00021546 | 128.4282 | 2.854 | 2853.9605 | 10.2743 | 10274.2579
n/a | MIN20-BPR73 | n/a | Stainless steel | 7.93 | 2 | 550 | 1 | -550 | 20 | 73 | 15 | 500 | 0.04685 | 93.7 | 65.1 | 0.0705 | 0.002 | 0.0041888 | 0.033217 | 3.3217e-05 | 1.095 | 32964.9425 | 57.5959 | -57.5959 | 18.3333 | 0.33333 | 56112.5577 | 1562.856 | 0.8366 | 0.58748 | 0.35918 | 0.00058783 | 0.00021113 | 127.6 | 2.8356 | 2835.5554 | 10.208 | 10207.9994
n/a | MIN20-BPR74 | n/a | Stainless steel | 7.93 | 2 | 550 | 1 | -550 | 20 | 74 | 15 | 500 | 0.04685 | 93.7 | 65.1 | 0.0705 | 0.002 | 0.0041888 | 0.033217 | 3.3217e-05 | 1.11 | 33416.5171 | 57.5959 | -57.5959 | 18.3333 | 0.33333 | 56112.5577 | 1562.856 | 0.8366 | 0.59553 | 0.35184 | 0.00058783 | 0.00020682 | 126.7061 | 2.8157 | 2815.6916 | 10.1365 | 10136.4897
n/a | MIN20-BPR75 | n/a | Stainless steel | 7.93 | 2 | 550 | 1 | -550 | 20 | 75 | 15 | 500 | 0.04685 | 93.7 | 65.1 | 0.0705 | 0.002 | 0.0041888 | 0.033217 | 3.3217e-05 | 1.125 | 33868.0916 | 57.5959 | -57.5959 | 18.3333 | 0.33333 | 56112.5577 | 1562.856 | 0.8366 | 0.60357 | 0.34452 | 0.00058783 | 0.00020252 | 125.7468 | 2.7944 | 2794.3723 | 10.0597 | 10059.7404
n/a | MIN20-BPR76 | n/a | Stainless steel | 7.93 | 2 | 550 | 1 | -550 | 20 | 76 | 15 | 500 | 0.04685 | 93.7 | 65.1 | 0.0705 | 0.002 | 0.0041888 | 0.033217 | 3.3217e-05 | 1.14 | 34319.6662 | 57.5959 | -57.5959 | 18.3333 | 0.33333 | 56112.5577 | 1562.856 | 0.8366 | 0.61162 | 0.33722 | 0.00058783 | 0.00019823 | 124.722 | 2.7716 | 2771.6008 | 9.9778 | 9977.763
n/a | MIN20-BPR77 | n/a | Stainless steel | 7.93 | 2 | 550 | 1 | -550 | 20 | 77 | 15 | 500 | 0.04685 | 93.7 | 65.1 | 0.0705 | 0.002 | 0.0041888 | 0.033217 | 3.3217e-05 | 1.155 | 34771.2407 | 57.5959 | -57.5959 | 18.3333 | 0.33333 | 56112.5577 | 1562.856 | 0.8366 | 0.61967 | 0.32993 | 0.00058783 | 0.00019394 | 123.6321 | 2.7474 | 2747.3802 | 9.8906 | 9890.5688
n/a | MIN20-BPR78 | n/a | Stainless steel | 7.93 | 2 | 550 | 1 | -550 | 20 | 78 | 15 | 500 | 0.04685 | 93.7 | 65.1 | 0.0705 | 0.002 | 0.0041888 | 0.033217 | 3.3217e-05 | 1.17 | 35222.8153 | 57.5959 | -57.5959 | 18.3333 | 0.33333 | 56112.5577 | 1562.856 | 0.8366 | 0.62772 | 0.32266 | 0.00058783 | 0.00018967 | 122.4771 | 2.7217 | 2721.7136 | 9.7982 | 9798.169
n/a | MIN20-BPR79 | n/a | Stainless steel | 7.93 | 2 | 550 | 1 | -550 | 20 | 79 | 15 | 500 | 0.04685 | 93.7 | 65.1 | 0.0705 | 0.002 | 0.0041888 | 0.033217 | 3.3217e-05 | 1.185 | 35674.3898 | 57.5959 | -57.5959 | 18.3333 | 0.33333 | 56112.5577 | 1562.856 | 0.8366 | 0.63576 | 0.3154 | 0.00058783 | 0.0001854 | 121.2572 | 2.6946 | 2694.604 | 9.7006 | 9700.5745
n/a | MIN20-BPR80 | n/a | Stainless steel | 7.93 | 2 | 550 | 1 | -550 | 20 | 80 | 15 | 500 | 0.04685 | 93.7 | 65.1 | 0.0705 | 0.002 | 0.0041888 | 0.033217 | 3.3217e-05 | 1.2 | 36125.9644 | 57.5959 | -57.5959 | 18.3333 | 0.33333 | 56112.5577 | 1562.856 | 0.8366 | 0.64381 | 0.30816 | 0.00058783 | 0.00018114 | 119.9725 | 2.6661 | 2666.0545 | 9.5978 | 9597.7961
n/a | MIN20-BPR81 | n/a | Stainless steel | 7.93 | 2 | 550 | 1 | -550 | 20 | 81 | 15 | 500 | 0.04685 | 93.7 | 65.1 | 0.0705 | 0.002 | 0.0041888 | 0.033217 | 3.3217e-05 | 1.215 | 36577.5389 | 57.5959 | -57.5959 | 18.3333 | 0.33333 | 56112.5577 | 1562.856 | 0.8366 | 0.65186 | 0.30093 | 0.00058783 | 0.00017689 | 118.6231 | 2.6361 | 2636.0679 | 9.4898 | 9489.8445
n/a | MIN20-BPR82 | n/a | Stainless steel | 7.93 | 2 | 550 | 1 | -550 | 20 | 82 | 15 | 500 | 0.04685 | 93.7 | 65.1 | 0.0705 | 0.002 | 0.0041888 | 0.033217 | 3.3217e-05 | 1.23 | 37029.1135 | 57.5959 | -57.5959 | 18.3333 | 0.33333 | 56112.5577 | 1562.856 | 0.8366 | 0.65991 | 0.29372 | 0.00058783 | 0.00017265 | 117.2091 | 2.6046 | 2604.6473 | 9.3767 | 9376.7301
n/a | MIN20-BPR83 | n/a | Stainless steel | 7.93 | 2 | 550 | 1 | -550 | 20 | 83 | 15 | 500 | 0.04685 | 93.7 | 65.1 | 0.0705 | 0.002 | 0.0041888 | 0.033217 | 3.3217e-05 | 1.245 | 37480.688 | 57.5959 | -57.5959 | 18.3333 | 0.33333 | 56112.5577 | 1562.856 | 0.8366 | 0.66796 | 0.28652 | 0.00058783 | 0.00016842 | 115.7308 | 2.5718 | 2571.7954 | 9.2585 | 9258.4634
n/a | MIN20-BPR84 | n/a | Stainless steel | 7.93 | 2 | 550 | 1 | -550 | 20 | 84 | 15 | 500 | 0.04685 | 93.7 | 65.1 | 0.0705 | 0.002 | 0.0041888 | 0.033217 | 3.3217e-05 | 1.26 | 37932.2626 | 57.5959 | -57.5959 | 18.3333 | 0.33333 | 56112.5577 | 1562.856 | 0.8366 | 0.676 | 0.27933 | 0.00058783 | 0.0001642 | 114.1882 | 2.5375 | 2537.5151 | 9.1351 | 9135.0544
n/a | MIN20-BPR85 | n/a | Stainless steel | 7.93 | 2 | 550 | 1 | -550 | 20 | 85 | 15 | 500 | 0.04685 | 93.7 | 65.1 | 0.0705 | 0.002 | 0.0041888 | 0.033217 | 3.3217e-05 | 1.275 | 38383.8372 | 57.5959 | -57.5959 | 18.3333 | 0.33333 | 56112.5577 | 1562.856 | 0.8366 | 0.68405 | 0.27216 | 0.00058783 | 0.00015998 | 112.5814 | 2.5018 | 2501.8092 | 9.0065 | 9006.5133
n/a | MIN20-BPR86 | n/a | Stainless steel | 7.93 | 2 | 550 | 1 | -550 | 20 | 86 | 15 | 500 | 0.04685 | 93.7 | 65.1 | 0.0705 | 0.002 | 0.0041888 | 0.033217 | 3.3217e-05 | 1.29 | 38835.4117 | 57.5959 | -57.5959 | 18.3333 | 0.33333 | 56112.5577 | 1562.856 | 0.8366 | 0.6921 | 0.265 | 0.00058783 | 0.00015578 | 110.9106 | 2.4647 | 2464.6805 | 8.8728 | 8872.8499
n/a | MIN20-BPR87 | n/a | Stainless steel | 7.93 | 2 | 550 | 1 | -550 | 20 | 87 | 15 | 500 | 0.04685 | 93.7 | 65.1 | 0.0705 | 0.002 | 0.0041888 | 0.033217 | 3.3217e-05 | 1.305 | 39286.9863 | 57.5959 | -57.5959 | 18.3333 | 0.33333 | 56112.5577 | 1562.856 | 0.8366 | 0.70015 | 0.25786 | 0.00058783 | 0.00015158 | 109.1759 | 2.4261 | 2426.1317 | 8.7341 | 8734.0741
n/a | MIN20-BPR88 | n/a | Stainless steel | 7.93 | 2 | 550 | 1 | -550 | 20 | 88 | 15 | 500 | 0.04685 | 93.7 | 65.1 | 0.0705 | 0.002 | 0.0041888 | 0.033217 | 3.3217e-05 | 1.32 | 39738.5608 | 57.5959 | -57.5959 | 18.3333 | 0.33333 | 56112.5577 | 1562.856 | 0.8366 | 0.70819 | 0.25073 | 0.00058783 | 0.00014739 | 107.3774 | 2.3862 | 2386.1654 | 8.5902 | 8590.1955
n/a | MIN20-BPR89 | n/a | Stainless steel | 7.93 | 2 | 550 | 1 | -550 | 20 | 89 | 15 | 500 | 0.04685 | 93.7 | 65.1 | 0.0705 | 0.002 | 0.0041888 | 0.033217 | 3.3217e-05 | 1.335 | 40190.1354 | 57.5959 | -57.5959 | 18.3333 | 0.33333 | 56112.5577 | 1562.856 | 0.8366 | 0.71624 | 0.24362 | 0.00058783 | 0.0001432 | 105.5153 | 2.3448 | 2344.7843 | 8.4412 | 8441.2235
n/a | MIN20-BPR90 | n/a | Stainless steel | 7.93 | 2 | 550 | 1 | -550 | 20 | 90 | 15 | 500 | 0.04685 | 93.7 | 65.1 | 0.0705 | 0.002 | 0.0041888 | 0.033217 | 3.3217e-05 | 1.35 | 40641.7099 | 57.5959 | -57.5959 | 18.3333 | 0.33333 | 56112.5577 | 1562.856 | 0.8366 | 0.72429 | 0.23651 | 0.00058783 | 0.00013903 | 103.5896 | 2.302 | 2301.991 | 8.2872 | 8287.1677
n/a | MIN20-BPR91 | n/a | Stainless steel | 7.93 | 2 | 550 | 1 | -550 | 20 | 91 | 15 | 500 | 0.04685 | 93.7 | 65.1 | 0.0705 | 0.002 | 0.0041888 | 0.033217 | 3.3217e-05 | 1.365 | 41093.2845 | 57.5959 | -57.5959 | 18.3333 | 0.33333 | 56112.5577 | 1562.856 | 0.8366 | 0.73234 | 0.22942 | 0.00058783 | 0.00013486 | 101.6005 | 2.2578 | 2257.7881 | 8.128 | 8128.0373
n/a | MIN20-BPR92 | n/a | Stainless steel | 7.93 | 2 | 550 | 1 | -550 | 20 | 92 | 15 | 500 | 0.04685 | 93.7 | 65.1 | 0.0705 | 0.002 | 0.0041888 | 0.033217 | 3.3217e-05 | 1.38 | 41544.859 | 57.5959 | -57.5959 | 18.3333 | 0.33333 | 56112.5577 | 1562.856 | 0.8366 | 0.74038 | 0.22234 | 0.00058783 | 0.0001307 | 99.548 | 2.2122 | 2212.1781 | 7.9638 | 7963.8413
n/a | MIN20-BPR93 | n/a | Stainless steel | 7.93 | 2 | 550 | 1 | -550 | 20 | 93 | 15 | 500 | 0.04685 | 93.7 | 65.1 | 0.0705 | 0.002 | 0.0041888 | 0.033217 | 3.3217e-05 | 1.395 | 41996.4336 | 57.5959 | -57.5959 | 18.3333 | 0.33333 | 56112.5577 | 1562.856 | 0.8366 | 0.74843 | 0.21528 | 0.00058783 | 0.00012655 | 97.4324 | 2.1652 | 2165.1636 | 7.7946 | 7794.589
n/a | MIN20-BPR94 | n/a | Stainless steel | 7.93 | 2 | 550 | 1 | -550 | 20 | 94 | 15 | 500 | 0.04685 | 93.7 | 65.1 | 0.0705 | 0.002 | 0.0041888 | 0.033217 | 3.3217e-05 | 1.41 | 42448.0082 | 57.5959 | -57.5959 | 18.3333 | 0.33333 | 56112.5577 | 1562.856 | 0.8366 | 0.75648 | 0.20822 | 0.00058783 | 0.0001224 | 95.2536 | 2.1167 | 2116.747 | 7.6203 | 7620.2891
n/a | MIN20-BPR95 | n/a | Stainless steel | 7.93 | 2 | 550 | 1 | -550 | 20 | 95 | 15 | 500 | 0.04685 | 93.7 | 65.1 | 0.0705 | 0.002 | 0.0041888 | 0.033217 | 3.3217e-05 | 1.425 | 42899.5827 | 57.5959 | -57.5959 | 18.3333 | 0.33333 | 56112.5577 | 1562.856 | 0.8366 | 0.76453 | 0.20118 | 0.00058783 | 0.00011826 | 93.0119 | 2.0669 | 2066.9307 | 7.441 | 7440.9506
n/a | MIN20-BPR96 | n/a | Stainless steel | 7.93 | 2 | 550 | 1 | -550 | 20 | 96 | 15 | 500 | 0.04685 | 93.7 | 65.1 | 0.0705 | 0.002 | 0.0041888 | 0.033217 | 3.3217e-05 | 1.44 | 43351.1573 | 57.5959 | -57.5959 | 18.3333 | 0.33333 | 56112.5577 | 1562.856 | 0.8366 | 0.77257 | 0.19416 | 0.00058783 | 0.00011413 | 90.7073 | 2.0157 | 2015.7172 | 7.2566 | 7256.5821
n/a | MIN20-BPR97 | n/a | Stainless steel | 7.93 | 2 | 550 | 1 | -550 | 20 | 97 | 15 | 500 | 0.04685 | 93.7 | 65.1 | 0.0705 | 0.002 | 0.0041888 | 0.033217 | 3.3217e-05 | 1.455 | 43802.7318 | 57.5959 | -57.5959 | 18.3333 | 0.33333 | 56112.5577 | 1562.856 | 0.8366 | 0.78062 | 0.18714 | 0.00058783 | 0.00011001 | 88.3399 | 1.9631 | 1963.1089 | 7.0672 | 7067.1922
n/a | MIN20-BPR98 | n/a | Stainless steel | 7.93 | 2 | 550 | 1 | -550 | 20 | 98 | 15 | 500 | 0.04685 | 93.7 | 65.1 | 0.0705 | 0.002 | 0.0041888 | 0.033217 | 3.3217e-05 | 1.47 | 44254.3064 | 57.5959 | -57.5959 | 18.3333 | 0.33333 | 56112.5577 | 1562.856 | 0.8366 | 0.78867 | 0.18013 | 0.00058783 | 0.00010589 | 85.9099 | 1.9091 | 1909.1082 | 6.8728 | 6872.7894
n/a | MIN20-BPR99 | n/a | Stainless steel | 7.93 | 2 | 550 | 1 | -550 | 20 | 99 | 15 | 500 | 0.04685 | 93.7 | 65.1 | 0.0705 | 0.002 | 0.0041888 | 0.033217 | 3.3217e-05 | 1.485 | 44705.8809 | 57.5959 | -57.5959 | 18.3333 | 0.33333 | 56112.5577 | 1562.856 | 0.8366 | 0.79672 | 0.17314 | 0.00058783 | 0.00010178 | 83.4173 | 1.8537 | 1853.7172 | 6.6734 | 6673.3821
n/a | MIN20-BPR100 | n/a | Stainless steel | 7.93 | 2 | 550 | 1 | -550 | 20 | 100 | 15 | 500 | 0.04685 | 93.7 | 65.1 | 0.0705 | 0.002 | 0.0041888 | 0.033217 | 3.3217e-05 | 1.5 | 45157.4555 | 57.5959 | -57.5959 | 18.3333 | 0.33333 | 56112.5577 | 1562.856 | 0.8366 | 0.80477 | 0.16616 | 0.00058783 | 9.7673e-05 | 80.8622 | 1.7969 | 1796.9385 | 6.469 | 6468.9786

## Mod_BPR+MIN30
Calculations
This sheet estimates the total input milling energy for a given set of milling parameters for a planetary ball mill. The calculations are all based from equations from Burgio et al., 1991, and all abbreviations correspond to those used in the equations in that study. The first section of headers is "Inputs", followed by "Intermediate calculations" with "Outputs" at the end. Input cells are linked to the "Input" worksheet where possible - these input cells are in italics. Some input parameters are assumed to be constant across Retsch PM100 setups - 'speed ratio of vessel rotation to disk rotation' and 'radius of centre of mill to centre of vial'.
|  |  | Inputs | [13 empty] | Intermediate calculations | [14 empty] | Outputs | [6 empty] | Performance |  |  | Energy
|  |  | Balls |  |  | Milling conditions | [5 empty] | Vessel |  |  |  | Mill | Balls | [5 empty] | Milling conditions |  |  |  | Vessel packing
|  | Equation reference | [22 empty] | Eq.10 Burgio 1991 |  | Eq.A17 Burgio 1991 | Eq.A19 Burgio 1991 | Derived from Eq.A21 Burgio 1991 | Eq.A16 Burgio 1991 | Eq.A20 Burgio 1991 | Eq.8 Burgio 1991 | Eq.9 Burgio 1991 | Eq.10 Burgio 1991 | Eq.12 Burgio 1991
|  | Abbreviation |  |  | db | wp |  | wv | t |  | PW |  | Rv | Dv | Hv | Rp | db |  | mb | mb |  | Nb | wp | wv | fb | t | Nb,v | Nb,s | ε | nv | φb | ΔEb | ΔEb* | P
|  | Parameter and units | Ball material | Material density | Ball diameter | Angular velocity of disk | Speed ratio of vessel rotation to disk rotation | Angular velocity of vessel | Milling duration | Ball to powder ratio | Mass of powder | Volume of milling vessel | Radius of centre of vial to interior edge of vial | Inner diameter of vial | Height of vial | Radius of centre of mill to centre of vial | Ball diameter | Ball volume | Individual ball mass | Individual ball mass | Total ball mass | Number of balls | Angular velocity of disc | Angular velocity of vessel | Frequency of ball launches (i.e. collisions) N.B. K parameter assumed 1 | Milling duration | Total number of balls that can be fitted in the vial in a simple cubic arrangement | Number of balls needed to cover one third of the inner surface of the vial, in a simple cubic arrangement | Exponential factor for packing relationship | Packing fraction of vial | Packing factor | Energy released by one ball during a collision | Energy released by one ball during a collision (adjusted for packing factor, φb) | Power transferred from mill to system during collisions | Milling energy | Milling energy | Milling energy | Milling energy
First author, year | Sample name | Mineralogical grouping | n/a | gcm-3 | mm | rpm | n/a | rpm | mins | n/a | g | ml | m | mm | mm | m | m | cm3 | g | kg | kg | n/a | radians/s | radians/s | s-1 | h |  |  |  | n/a | n/a | J | J | W | Wh/g | kWh/t | kJ/g | MJ/t | Value | Units | Testing description | Measured energy consumption | Units | Efficiency of activation | Units | Comments
n/a | MIN30-BPR1 | n/a | Stainless steel | 7.93 | 2 | 550 | 1 | -550 | 30 | 1 | 15 | 500 | 0.04685 | 93.7 | 65.1 | 0.0705 | 0.002 | 0.0041888 | 0.033217 | 3.3217e-05 | 0.015 | 451.5746 | 57.5959 | -57.5959 | 18.3333 | 0.5 | 56112.5577 | 1562.856 | 0.8366 | 0.0080477 | 0.9823 | 0.00058783 | 0.00057743 | 4.7804 | 0.15935 | 159.3476 | 0.57365 | 573.6514
n/a | MIN30-BPR2 | n/a | Stainless steel | 7.93 | 2 | 550 | 1 | -550 | 30 | 2 | 15 | 500 | 0.04685 | 93.7 | 65.1 | 0.0705 | 0.002 | 0.0041888 | 0.033217 | 3.3217e-05 | 0.03 | 903.1491 | 57.5959 | -57.5959 | 18.3333 | 0.5 | 56112.5577 | 1562.856 | 0.8366 | 0.016095 | 0.9684 | 0.00058783 | 0.00056925 | 9.4255 | 0.31418 | 314.1834 | 1.1311 | 1131.0604
n/a | MIN30-BPR3 | n/a | Stainless steel | 7.93 | 2 | 550 | 1 | -550 | 30 | 3 | 15 | 500 | 0.04685 | 93.7 | 65.1 | 0.0705 | 0.002 | 0.0041888 | 0.033217 | 3.3217e-05 | 0.045 | 1354.7237 | 57.5959 | -57.5959 | 18.3333 | 0.5 | 56112.5577 | 1562.856 | 0.8366 | 0.024143 | 0.95563 | 0.00058783 | 0.00056175 | 13.9519 | 0.46506 | 465.0642 | 1.6742 | 1674.2312
n/a | MIN30-BPR4 | n/a | Stainless steel | 7.93 | 2 | 550 | 1 | -550 | 30 | 4 | 15 | 500 | 0.04685 | 93.7 | 65.1 | 0.0705 | 0.002 | 0.0041888 | 0.033217 | 3.3217e-05 | 0.06 | 1806.2982 | 57.5959 | -57.5959 | 18.3333 | 0.5 | 56112.5577 | 1562.856 | 0.8366 | 0.032191 | 0.94356 | 0.00058783 | 0.00055465 | 18.3676 | 0.61225 | 612.2524 | 2.2041 | 2204.1085
n/a | MIN30-BPR5 | n/a | Stainless steel | 7.93 | 2 | 550 | 1 | -550 | 30 | 5 | 15 | 500 | 0.04685 | 93.7 | 65.1 | 0.0705 | 0.002 | 0.0041888 | 0.033217 | 3.3217e-05 | 0.075 | 2257.8728 | 57.5959 | -57.5959 | 18.3333 | 0.5 | 56112.5577 | 1562.856 | 0.8366 | 0.040238 | 0.93198 | 0.00058783 | 0.00054784 | 22.6776 | 0.75592 | 755.9202 | 2.7213 | 2721.3128
n/a | MIN30-BPR6 | n/a | Stainless steel | 7.93 | 2 | 550 | 1 | -550 | 30 | 6 | 15 | 500 | 0.04685 | 93.7 | 65.1 | 0.0705 | 0.002 | 0.0041888 | 0.033217 | 3.3217e-05 | 0.09 | 2709.4473 | 57.5959 | -57.5959 | 18.3333 | 0.5 | 56112.5577 | 1562.856 | 0.8366 | 0.048286 | 0.92077 | 0.00058783 | 0.00054125 | 26.8859 | 0.8962 | 896.1951 | 3.2263 | 3226.3024
n/a | MIN30-BPR7 | n/a | Stainless steel | 7.93 | 2 | 550 | 1 | -550 | 30 | 7 | 15 | 500 | 0.04685 | 93.7 | 65.1 | 0.0705 | 0.002 | 0.0041888 | 0.033217 | 3.3217e-05 | 0.105 | 3161.0219 | 57.5959 | -57.5959 | 18.3333 | 0.5 | 56112.5577 | 1562.856 | 0.8366 | 0.056334 | 0.90987 | 0.00058783 | 0.00053484 | 30.9953 | 1.0332 | 1033.1773 | 3.7194 | 3719.4381
n/a | MIN30-BPR8 | n/a | Stainless steel | 7.93 | 2 | 550 | 1 | -550 | 30 | 8 | 15 | 500 | 0.04685 | 93.7 | 65.1 | 0.0705 | 0.002 | 0.0041888 | 0.033217 | 3.3217e-05 | 0.12 | 3612.5964 | 57.5959 | -57.5959 | 18.3333 | 0.5 | 56112.5577 | 1562.856 | 0.8366 | 0.064381 | 0.89921 | 0.00058783 | 0.00052858 | 35.0085 | 1.1669 | 1166.9489 | 4.201 | 4201.0162
n/a | MIN30-BPR9 | n/a | Stainless steel | 7.93 | 2 | 550 | 1 | -550 | 30 | 9 | 15 | 500 | 0.04685 | 93.7 | 65.1 | 0.0705 | 0.002 | 0.0041888 | 0.033217 | 3.3217e-05 | 0.135 | 4064.171 | 57.5959 | -57.5959 | 18.3333 | 0.5 | 56112.5577 | 1562.856 | 0.8366 | 0.072429 | 0.88877 | 0.00058783 | 0.00052245 | 38.9274 | 1.2976 | 1297.5797 | 4.6713 | 4671.2869
n/a | MIN30-BPR10 | n/a | Stainless steel | 7.93 | 2 | 550 | 1 | -550 | 30 | 10 | 15 | 500 | 0.04685 | 93.7 | 65.1 | 0.0705 | 0.002 | 0.0041888 | 0.033217 | 3.3217e-05 | 0.15 | 4515.7455 | 57.5959 | -57.5959 | 18.3333 | 0.5 | 56112.5577 | 1562.856 | 0.8366 | 0.080477 | 0.87853 | 0.00058783 | 0.00051642 | 42.7539 | 1.4251 | 1425.1295 | 5.1305 | 5130.4663
n/a | MIN30-BPR11 | n/a | Stainless steel | 7.93 | 2 | 550 | 1 | -550 | 30 | 11 | 15 | 500 | 0.04685 | 93.7 | 65.1 | 0.0705 | 0.002 | 0.0041888 | 0.033217 | 3.3217e-05 | 0.165 | 4967.3201 | 57.5959 | -57.5959 | 18.3333 | 0.5 | 56112.5577 | 1562.856 | 0.8366 | 0.088524 | 0.86844 | 0.00058783 | 0.0005105 | 46.4895 | 1.5497 | 1549.6512 | 5.5787 | 5578.7443
n/a | MIN30-BPR12 | n/a | Stainless steel | 7.93 | 2 | 550 | 1 | -550 | 30 | 12 | 15 | 500 | 0.04685 | 93.7 | 65.1 | 0.0705 | 0.002 | 0.0041888 | 0.033217 | 3.3217e-05 | 0.18 | 5418.8947 | 57.5959 | -57.5959 | 18.3333 | 0.5 | 56112.5577 | 1562.856 | 0.8366 | 0.096572 | 0.85851 | 0.00058783 | 0.00050466 | 50.1357 | 1.6712 | 1671.1915 | 6.0163 | 6016.2895
n/a | MIN30-BPR13 | n/a | Stainless steel | 7.93 | 2 | 550 | 1 | -550 | 30 | 13 | 15 | 500 | 0.04685 | 93.7 | 65.1 | 0.0705 | 0.002 | 0.0041888 | 0.033217 | 3.3217e-05 | 0.195 | 5870.4692 | 57.5959 | -57.5959 | 18.3333 | 0.5 | 56112.5577 | 1562.856 | 0.8366 | 0.10462 | 0.84871 | 0.00058783 | 0.0004989 | 53.6938 | 1.7898 | 1789.7927 | 6.4433 | 6443.2536
n/a | MIN30-BPR14 | n/a | Stainless steel | 7.93 | 2 | 550 | 1 | -550 | 30 | 14 | 15 | 500 | 0.04685 | 93.7 | 65.1 | 0.0705 | 0.002 | 0.0041888 | 0.033217 | 3.3217e-05 | 0.21 | 6322.0438 | 57.5959 | -57.5959 | 18.3333 | 0.5 | 56112.5577 | 1562.856 | 0.8366 | 0.11267 | 0.83903 | 0.00058783 | 0.00049321 | 57.1648 | 1.9055 | 1905.4929 | 6.8598 | 6859.7744
n/a | MIN30-BPR15 | n/a | Stainless steel | 7.93 | 2 | 550 | 1 | -550 | 30 | 15 | 15 | 500 | 0.04685 | 93.7 | 65.1 | 0.0705 | 0.002 | 0.0041888 | 0.033217 | 3.3217e-05 | 0.225 | 6773.6183 | 57.5959 | -57.5959 | 18.3333 | 0.5 | 56112.5577 | 1562.856 | 0.8366 | 0.12071 | 0.82947 | 0.00058783 | 0.00048759 | 60.5498 | 2.0183 | 2018.3271 | 7.266 | 7265.9777
n/a | MIN30-BPR16 | n/a | Stainless steel | 7.93 | 2 | 550 | 1 | -550 | 30 | 16 | 15 | 500 | 0.04685 | 93.7 | 65.1 | 0.0705 | 0.002 | 0.0041888 | 0.033217 | 3.3217e-05 | 0.24 | 7225.1929 | 57.5959 | -57.5959 | 18.3333 | 0.5 | 56112.5577 | 1562.856 | 0.8366 | 0.12876 | 0.82001 | 0.00058783 | 0.00048202 | 63.8498 | 2.1283 | 2128.3276 | 7.662 | 7661.9792
n/a | MIN30-BPR17 | n/a | Stainless steel | 7.93 | 2 | 550 | 1 | -550 | 30 | 17 | 15 | 500 | 0.04685 | 93.7 | 65.1 | 0.0705 | 0.002 | 0.0041888 | 0.033217 | 3.3217e-05 | 0.255 | 7676.7674 | 57.5959 | -57.5959 | 18.3333 | 0.5 | 56112.5577 | 1562.856 | 0.8366 | 0.13681 | 0.81064 | 0.00058783 | 0.00047652 | 67.0657 | 2.2355 | 2235.5239 | 8.0479 | 8047.8861
n/a | MIN30-BPR18 | n/a | Stainless steel | 7.93 | 2 | 550 | 1 | -550 | 30 | 18 | 15 | 500 | 0.04685 | 93.7 | 65.1 | 0.0705 | 0.002 | 0.0041888 | 0.033217 | 3.3217e-05 | 0.27 | 8128.342 | 57.5959 | -57.5959 | 18.3333 | 0.5 | 56112.5577 | 1562.856 | 0.8366 | 0.14486 | 0.80137 | 0.00058783 | 0.00047107 | 70.1983 | 2.3399 | 2339.9438 | 8.4238 | 8423.7978
n/a | MIN30-BPR19 | n/a | Stainless steel | 7.93 | 2 | 550 | 1 | -550 | 30 | 19 | 15 | 500 | 0.04685 | 93.7 | 65.1 | 0.0705 | 0.002 | 0.0041888 | 0.033217 | 3.3217e-05 | 0.285 | 8579.9165 | 57.5959 | -57.5959 | 18.3333 | 0.5 | 56112.5577 | 1562.856 | 0.8366 | 0.15291 | 0.79218 | 0.00058783 | 0.00046567 | 73.2484 | 2.4416 | 2441.6132 | 8.7898 | 8789.8075
n/a | MIN30-BPR20 | n/a | Stainless steel | 7.93 | 2 | 550 | 1 | -550 | 30 | 20 | 15 | 500 | 0.04685 | 93.7 | 65.1 | 0.0705 | 0.002 | 0.0041888 | 0.033217 | 3.3217e-05 | 0.3 | 9031.4911 | 57.5959 | -57.5959 | 18.3333 | 0.5 | 56112.5577 | 1562.856 | 0.8366 | 0.16095 | 0.78307 | 0.00058783 | 0.00046031 | 76.2167 | 2.5406 | 2540.5562 | 9.146 | 9146.0022
n/a | MIN30-BPR21 | n/a | Stainless steel | 7.93 | 2 | 550 | 1 | -550 | 30 | 21 | 15 | 500 | 0.04685 | 93.7 | 65.1 | 0.0705 | 0.002 | 0.0041888 | 0.033217 | 3.3217e-05 | 0.315 | 9483.0657 | 57.5959 | -57.5959 | 18.3333 | 0.5 | 56112.5577 | 1562.856 | 0.8366 | 0.169 | 0.77403 | 0.00058783 | 0.000455 | 79.1039 | 2.6368 | 2636.7955 | 9.4925 | 9492.4639
n/a | MIN30-BPR22 | n/a | Stainless steel | 7.93 | 2 | 550 | 1 | -550 | 30 | 22 | 15 | 500 | 0.04685 | 93.7 | 65.1 | 0.0705 | 0.002 | 0.0041888 | 0.033217 | 3.3217e-05 | 0.33 | 9934.6402 | 57.5959 | -57.5959 | 18.3333 | 0.5 | 56112.5577 | 1562.856 | 0.8366 | 0.17705 | 0.76506 | 0.00058783 | 0.00044972 | 81.9106 | 2.7304 | 2730.3528 | 9.8293 | 9829.27
n/a | MIN30-BPR23 | n/a | Stainless steel | 7.93 | 2 | 550 | 1 | -550 | 30 | 23 | 15 | 500 | 0.04685 | 93.7 | 65.1 | 0.0705 | 0.002 | 0.0041888 | 0.033217 | 3.3217e-05 | 0.345 | 10386.2148 | 57.5959 | -57.5959 | 18.3333 | 0.5 | 56112.5577 | 1562.856 | 0.8366 | 0.1851 | 0.75616 | 0.00058783 | 0.00044449 | 84.6374 | 2.8212 | 2821.2482 | 10.1565 | 10156.4935
n/a | MIN30-BPR24 | n/a | Stainless steel | 7.93 | 2 | 550 | 1 | -550 | 30 | 24 | 15 | 500 | 0.04685 | 93.7 | 65.1 | 0.0705 | 0.002 | 0.0041888 | 0.033217 | 3.3217e-05 | 0.36 | 10837.7893 | 57.5959 | -57.5959 | 18.3333 | 0.5 | 56112.5577 | 1562.856 | 0.8366 | 0.19314 | 0.74732 | 0.00058783 | 0.0004393 | 87.285 | 2.9095 | 2909.5011 | 10.4742 | 10474.2038
n/a | MIN30-BPR25 | n/a | Stainless steel | 7.93 | 2 | 550 | 1 | -550 | 30 | 25 | 15 | 500 | 0.04685 | 93.7 | 65.1 | 0.0705 | 0.002 | 0.0041888 | 0.033217 | 3.3217e-05 | 0.375 | 11289.3639 | 57.5959 | -57.5959 | 18.3333 | 0.5 | 56112.5577 | 1562.856 | 0.8366 | 0.20119 | 0.73854 | 0.00058783 | 0.00043414 | 89.8539 | 2.9951 | 2995.1297 | 10.7825 | 10782.467
n/a | MIN30-BPR26 | n/a | Stainless steel | 7.93 | 2 | 550 | 1 | -550 | 30 | 26 | 15 | 500 | 0.04685 | 93.7 | 65.1 | 0.0705 | 0.002 | 0.0041888 | 0.033217 | 3.3217e-05 | 0.39 | 11740.9384 | 57.5959 | -57.5959 | 18.3333 | 0.5 | 56112.5577 | 1562.856 | 0.8366 | 0.20924 | 0.72982 | 0.00058783 | 0.00042901 | 92.3445 | 3.0782 | 3078.1516 | 11.0813 | 11081.3458
n/a | MIN30-BPR27 | n/a | Stainless steel | 7.93 | 2 | 550 | 1 | -550 | 30 | 27 | 15 | 500 | 0.04685 | 93.7 | 65.1 | 0.0705 | 0.002 | 0.0041888 | 0.033217 | 3.3217e-05 | 0.405 | 12192.513 | 57.5959 | -57.5959 | 18.3333 | 0.5 | 56112.5577 | 1562.856 | 0.8366 | 0.21729 | 0.72116 | 0.00058783 | 0.00042392 | 94.7575 | 3.1586 | 3158.5834 | 11.3709 | 11370.9001
n/a | MIN30-BPR28 | n/a | Stainless steel | 7.93 | 2 | 550 | 1 | -550 | 30 | 28 | 15 | 500 | 0.04685 | 93.7 | 65.1 | 0.0705 | 0.002 | 0.0041888 | 0.033217 | 3.3217e-05 | 0.42 | 12644.0875 | 57.5959 | -57.5959 | 18.3333 | 0.5 | 56112.5577 | 1562.856 | 0.8366 | 0.22533 | 0.71254 | 0.00058783 | 0.00041885 | 97.0932 | 3.2364 | 3236.441 | 11.6512 | 11651.1875
n/a | MIN30-BPR29 | n/a | Stainless steel | 7.93 | 2 | 550 | 1 | -550 | 30 | 29 | 15 | 500 | 0.04685 | 93.7 | 65.1 | 0.0705 | 0.002 | 0.0041888 | 0.033217 | 3.3217e-05 | 0.435 | 13095.6621 | 57.5959 | -57.5959 | 18.3333 | 0.5 | 56112.5577 | 1562.856 | 0.8366 | 0.23338 | 0.70398 | 0.00058783 | 0.00041382 | 99.3522 | 3.3117 | 3311.7396 | 11.9223 | 11922.2626
n/a | MIN30-BPR30 | n/a | Stainless steel | 7.93 | 2 | 550 | 1 | -550 | 30 | 30 | 15 | 500 | 0.04685 | 93.7 | 65.1 | 0.0705 | 0.002 | 0.0041888 | 0.033217 | 3.3217e-05 | 0.45 | 13547.2366 | 57.5959 | -57.5959 | 18.3333 | 0.5 | 56112.5577 | 1562.856 | 0.8366 | 0.24143 | 0.69546 | 0.00058783 | 0.00040881 | 101.5348 | 3.3845 | 3384.494 | 12.1842 | 12184.1783
n/a | MIN30-BPR31 | n/a | Stainless steel | 7.93 | 2 | 550 | 1 | -550 | 30 | 31 | 15 | 500 | 0.04685 | 93.7 | 65.1 | 0.0705 | 0.002 | 0.0041888 | 0.033217 | 3.3217e-05 | 0.465 | 13998.8112 | 57.5959 | -57.5959 | 18.3333 | 0.5 | 56112.5577 | 1562.856 | 0.8366 | 0.24948 | 0.68699 | 0.00058783 | 0.00040383 | 103.6415 | 3.4547 | 3454.7181 | 12.437 | 12436.9852
n/a | MIN30-BPR32 | n/a | Stainless steel | 7.93 | 2 | 550 | 1 | -550 | 30 | 32 | 15 | 500 | 0.04685 | 93.7 | 65.1 | 0.0705 | 0.002 | 0.0041888 | 0.033217 | 3.3217e-05 | 0.48 | 14450.3858 | 57.5959 | -57.5959 | 18.3333 | 0.5 | 56112.5577 | 1562.856 | 0.8366 | 0.25752 | 0.67857 | 0.00058783 | 0.00039888 | 105.6728 | 3.5224 | 3522.4255 | 12.6807 | 12680.7318
n/a | MIN30-BPR33 | n/a | Stainless steel | 7.93 | 2 | 550 | 1 | -550 | 30 | 33 | 15 | 500 | 0.04685 | 93.7 | 65.1 | 0.0705 | 0.002 | 0.0041888 | 0.033217 | 3.3217e-05 | 0.495 | 14901.9603 | 57.5959 | -57.5959 | 18.3333 | 0.5 | 56112.5577 | 1562.856 | 0.8366 | 0.26557 | 0.67018 | 0.00058783 | 0.00039395 | 107.6289 | 3.5876 | 3587.6292 | 12.9155 | 12915.4652
n/a | MIN30-BPR34 | n/a | Stainless steel | 7.93 | 2 | 550 | 1 | -550 | 30 | 34 | 15 | 500 | 0.04685 | 93.7 | 65.1 | 0.0705 | 0.002 | 0.0041888 | 0.033217 | 3.3217e-05 | 0.51 | 15353.5349 | 57.5959 | -57.5959 | 18.3333 | 0.5 | 56112.5577 | 1562.856 | 0.8366 | 0.27362 | 0.66184 | 0.00058783 | 0.00038905 | 109.5103 | 3.6503 | 3650.3418 | 13.1412 | 13141.2306
n/a | MIN30-BPR35 | n/a | Stainless steel | 7.93 | 2 | 550 | 1 | -550 | 30 | 35 | 15 | 500 | 0.04685 | 93.7 | 65.1 | 0.0705 | 0.002 | 0.0041888 | 0.033217 | 3.3217e-05 | 0.525 | 15805.1094 | 57.5959 | -57.5959 | 18.3333 | 0.5 | 56112.5577 | 1562.856 | 0.8366 | 0.28167 | 0.65354 | 0.00058783 | 0.00038417 | 111.3173 | 3.7106 | 3710.5754 | 13.3581 | 13358.0715
n/a | MIN30-BPR36 | n/a | Stainless steel | 7.93 | 2 | 550 | 1 | -550 | 30 | 36 | 15 | 500 | 0.04685 | 93.7 | 65.1 | 0.0705 | 0.002 | 0.0041888 | 0.033217 | 3.3217e-05 | 0.54 | 16256.684 | 57.5959 | -57.5959 | 18.3333 | 0.5 | 56112.5577 | 1562.856 | 0.8366 | 0.28972 | 0.64528 | 0.00058783 | 0.00037931 | 113.0503 | 3.7683 | 3768.3417 | 13.566 | 13566.0302
n/a | MIN30-BPR37 | n/a | Stainless steel | 7.93 | 2 | 550 | 1 | -550 | 30 | 37 | 15 | 500 | 0.04685 | 93.7 | 65.1 | 0.0705 | 0.002 | 0.0041888 | 0.033217 | 3.3217e-05 | 0.555 | 16708.2585 | 57.5959 | -57.5959 | 18.3333 | 0.5 | 56112.5577 | 1562.856 | 0.8366 | 0.29776 | 0.63705 | 0.00058783 | 0.00037448 | 114.7096 | 3.8237 | 3823.6521 | 13.7651 | 13765.1474
n/a | MIN30-BPR38 | n/a | Stainless steel | 7.93 | 2 | 550 | 1 | -550 | 30 | 38 | 15 | 500 | 0.04685 | 93.7 | 65.1 | 0.0705 | 0.002 | 0.0041888 | 0.033217 | 3.3217e-05 | 0.57 | 17159.8331 | 57.5959 | -57.5959 | 18.3333 | 0.5 | 56112.5577 | 1562.856 | 0.8366 | 0.30581 | 0.62887 | 0.00058783 | 0.00036967 | 116.2955 | 3.8765 | 3876.5174 | 13.9555 | 13955.4627
n/a | MIN30-BPR39 | n/a | Stainless steel | 7.93 | 2 | 550 | 1 | -550 | 30 | 39 | 15 | 500 | 0.04685 | 93.7 | 65.1 | 0.0705 | 0.002 | 0.0041888 | 0.033217 | 3.3217e-05 | 0.585 | 17611.4076 | 57.5959 | -57.5959 | 18.3333 | 0.5 | 56112.5577 | 1562.856 | 0.8366 | 0.31386 | 0.62071 | 0.00058783 | 0.00036487 | 117.8085 | 3.9269 | 3926.9484 | 14.137 | 14137.0143
n/a | MIN30-BPR40 | n/a | Stainless steel | 7.93 | 2 | 550 | 1 | -550 | 30 | 40 | 15 | 500 | 0.04685 | 93.7 | 65.1 | 0.0705 | 0.002 | 0.0041888 | 0.033217 | 3.3217e-05 | 0.6 | 18062.9822 | 57.5959 | -57.5959 | 18.3333 | 0.5 | 56112.5577 | 1562.856 | 0.8366 | 0.32191 | 0.61259 | 0.00058783 | 0.0003601 | 119.2487 | 3.975 | 3974.9554 | 14.3098 | 14309.8394
n/a | MIN30-BPR41 | n/a | Stainless steel | 7.93 | 2 | 550 | 1 | -550 | 30 | 41 | 15 | 500 | 0.04685 | 93.7 | 65.1 | 0.0705 | 0.002 | 0.0041888 | 0.033217 | 3.3217e-05 | 0.615 | 18514.5567 | 57.5959 | -57.5959 | 18.3333 | 0.5 | 56112.5577 | 1562.856 | 0.8366 | 0.32995 | 0.60451 | 0.00058783 | 0.00035535 | 120.6164 | 4.0205 | 4020.5483 | 14.474 | 14473.974
n/a | MIN30-BPR42 | n/a | Stainless steel | 7.93 | 2 | 550 | 1 | -550 | 30 | 42 | 15 | 500 | 0.04685 | 93.7 | 65.1 | 0.0705 | 0.002 | 0.0041888 | 0.033217 | 3.3217e-05 | 0.63 | 18966.1313 | 57.5959 | -57.5959 | 18.3333 | 0.5 | 56112.5577 | 1562.856 | 0.8366 | 0.338 | 0.59645 | 0.00058783 | 0.00035061 | 121.9121 | 4.0637 | 4063.737 | 14.6295 | 14629.453
n/a | MIN30-BPR43 | n/a | Stainless steel | 7.93 | 2 | 550 | 1 | -550 | 30 | 43 | 15 | 500 | 0.04685 | 93.7 | 65.1 | 0.0705 | 0.002 | 0.0041888 | 0.033217 | 3.3217e-05 | 0.645 | 19417.7059 | 57.5959 | -57.5959 | 18.3333 | 0.5 | 56112.5577 | 1562.856 | 0.8366 | 0.34605 | 0.58843 | 0.00058783 | 0.0003459 | 123.1359 | 4.1045 | 4104.5307 | 14.7763 | 14776.3106
n/a | MIN30-BPR44 | n/a | Stainless steel | 7.93 | 2 | 550 | 1 | -550 | 30 | 44 | 15 | 500 | 0.04685 | 93.7 | 65.1 | 0.0705 | 0.002 | 0.0041888 | 0.033217 | 3.3217e-05 | 0.66 | 19869.2804 | 57.5959 | -57.5959 | 18.3333 | 0.5 | 56112.5577 | 1562.856 | 0.8366 | 0.3541 | 0.58044 | 0.00058783 | 0.0003412 | 124.2882 | 4.1429 | 4142.9388 | 14.9146 | 14914.5798
n/a | MIN30-BPR45 | n/a | Stainless steel | 7.93 | 2 | 550 | 1 | -550 | 30 | 45 | 15 | 500 | 0.04685 | 93.7 | 65.1 | 0.0705 | 0.002 | 0.0041888 | 0.033217 | 3.3217e-05 | 0.675 | 20320.855 | 57.5959 | -57.5959 | 18.3333 | 0.5 | 56112.5577 | 1562.856 | 0.8366 | 0.36214 | 0.57248 | 0.00058783 | 0.00033652 | 125.3691 | 4.179 | 4178.9702 | 15.0443 | 15044.2928
n/a | MIN30-BPR46 | n/a | Stainless steel | 7.93 | 2 | 550 | 1 | -550 | 30 | 46 | 15 | 500 | 0.04685 | 93.7 | 65.1 | 0.0705 | 0.002 | 0.0041888 | 0.033217 | 3.3217e-05 | 0.69 | 20772.4295 | 57.5959 | -57.5959 | 18.3333 | 0.5 | 56112.5577 | 1562.856 | 0.8366 | 0.37019 | 0.56454 | 0.00058783 | 0.00033185 | 126.379 | 4.2126 | 4212.6336 | 15.1655 | 15165.4809
n/a | MIN30-BPR47 | n/a | Stainless steel | 7.93 | 2 | 550 | 1 | -550 | 30 | 47 | 15 | 500 | 0.04685 | 93.7 | 65.1 | 0.0705 | 0.002 | 0.0041888 | 0.033217 | 3.3217e-05 | 0.705 | 21224.0041 | 57.5959 | -57.5959 | 18.3333 | 0.5 | 56112.5577 | 1562.856 | 0.8366 | 0.37824 | 0.55664 | 0.00058783 | 0.00032721 | 127.3181 | 4.2439 | 4243.9374 | 15.2782 | 15278.1747
n/a | MIN30-BPR48 | n/a | Stainless steel | 7.93 | 2 | 550 | 1 | -550 | 30 | 48 | 15 | 500 | 0.04685 | 93.7 | 65.1 | 0.0705 | 0.002 | 0.0041888 | 0.033217 | 3.3217e-05 | 0.72 | 21675.5786 | 57.5959 | -57.5959 | 18.3333 | 0.5 | 56112.5577 | 1562.856 | 0.8366 | 0.38629 | 0.54876 | 0.00058783 | 0.00032258 | 128.1867 | 4.2729 | 4272.89 | 15.3824 | 15382.4041
n/a | MIN30-BPR49 | n/a | Stainless steel | 7.93 | 2 | 550 | 1 | -550 | 30 | 49 | 15 | 500 | 0.04685 | 93.7 | 65.1 | 0.0705 | 0.002 | 0.0041888 | 0.033217 | 3.3217e-05 | 0.735 | 22127.1532 | 57.5959 | -57.5959 | 18.3333 | 0.5 | 56112.5577 | 1562.856 | 0.8366 | 0.39434 | 0.54091 | 0.00058783 | 0.00031796 | 128.985 | 4.2995 | 4299.4995 | 15.4782 | 15478.1981
n/a | MIN30-BPR50 | n/a | Stainless steel | 7.93 | 2 | 550 | 1 | -550 | 30 | 50 | 15 | 500 | 0.04685 | 93.7 | 65.1 | 0.0705 | 0.002 | 0.0041888 | 0.033217 | 3.3217e-05 | 0.75 | 22578.7277 | 57.5959 | -57.5959 | 18.3333 | 0.5 | 56112.5577 | 1562.856 | 0.8366 | 0.40238 | 0.53308 | 0.00058783 | 0.00031336 | 129.7132 | 4.3238 | 4323.7736 | 15.5656 | 15565.5851
n/a | MIN30-BPR51 | n/a | Stainless steel | 7.93 | 2 | 550 | 1 | -550 | 30 | 51 | 15 | 500 | 0.04685 | 93.7 | 65.1 | 0.0705 | 0.002 | 0.0041888 | 0.033217 | 3.3217e-05 | 0.765 | 23030.3023 | 57.5959 | -57.5959 | 18.3333 | 0.5 | 56112.5577 | 1562.856 | 0.8366 | 0.41043 | 0.52528 | 0.00058783 | 0.00030877 | 130.3716 | 4.3457 | 4345.7202 | 15.6446 | 15644.5927
n/a | MIN30-BPR52 | n/a | Stainless steel | 7.93 | 2 | 550 | 1 | -550 | 30 | 52 | 15 | 500 | 0.04685 | 93.7 | 65.1 | 0.0705 | 0.002 | 0.0041888 | 0.033217 | 3.3217e-05 | 0.78 | 23481.8768 | 57.5959 | -57.5959 | 18.3333 | 0.5 | 56112.5577 | 1562.856 | 0.8366 | 0.41848 | 0.51751 | 0.00058783 | 0.0003042 | 130.9604 | 4.3653 | 4365.3467 | 15.7152 | 15715.2481
n/a | MIN30-BPR53 | n/a | Stainless steel | 7.93 | 2 | 550 | 1 | -550 | 30 | 53 | 15 | 500 | 0.04685 | 93.7 | 65.1 | 0.0705 | 0.002 | 0.0041888 | 0.033217 | 3.3217e-05 | 0.795 | 23933.4514 | 57.5959 | -57.5959 | 18.3333 | 0.5 | 56112.5577 | 1562.856 | 0.8366 | 0.42653 | 0.50976 | 0.00058783 | 0.00029965 | 131.4798 | 4.3827 | 4382.6605 | 15.7776 | 15777.5778
n/a | MIN30-BPR54 | n/a | Stainless steel | 7.93 | 2 | 550 | 1 | -550 | 30 | 54 | 15 | 500 | 0.04685 | 93.7 | 65.1 | 0.0705 | 0.002 | 0.0041888 | 0.033217 | 3.3217e-05 | 0.81 | 24385.026 | 57.5959 | -57.5959 | 18.3333 | 0.5 | 56112.5577 | 1562.856 | 0.8366 | 0.43457 | 0.50203 | 0.00058783 | 0.00029511 | 131.9301 | 4.3977 | 4397.6687 | 15.8316 | 15831.6075
n/a | MIN30-BPR55 | n/a | Stainless steel | 7.93 | 2 | 550 | 1 | -550 | 30 | 55 | 15 | 500 | 0.04685 | 93.7 | 65.1 | 0.0705 | 0.002 | 0.0041888 | 0.033217 | 3.3217e-05 | 0.825 | 24836.6005 | 57.5959 | -57.5959 | 18.3333 | 0.5 | 56112.5577 | 1562.856 | 0.8366 | 0.44262 | 0.49433 | 0.00058783 | 0.00029058 | 132.3114 | 4.4104 | 4410.3785 | 15.8774 | 15877.3626
n/a | MIN30-BPR56 | n/a | Stainless steel | 7.93 | 2 | 550 | 1 | -550 | 30 | 56 | 15 | 500 | 0.04685 | 93.7 | 65.1 | 0.0705 | 0.002 | 0.0041888 | 0.033217 | 3.3217e-05 | 0.84 | 25288.1751 | 57.5959 | -57.5959 | 18.3333 | 0.5 | 56112.5577 | 1562.856 | 0.8366 | 0.45067 | 0.48665 | 0.00058783 | 0.00028606 | 132.6239 | 4.4208 | 4420.7966 | 15.9149 | 15914.8679
n/a | MIN30-BPR57 | n/a | Stainless steel | 7.93 | 2 | 550 | 1 | -550 | 30 | 57 | 15 | 500 | 0.04685 | 93.7 | 65.1 | 0.0705 | 0.002 | 0.0041888 | 0.033217 | 3.3217e-05 | 0.855 | 25739.7496 | 57.5959 | -57.5959 | 18.3333 | 0.5 | 56112.5577 | 1562.856 | 0.8366 | 0.45872 | 0.47899 | 0.00058783 | 0.00028156 | 132.8679 | 4.4289 | 4428.9299 | 15.9441 | 15944.1476
n/a | MIN30-BPR58 | n/a | Stainless steel | 7.93 | 2 | 550 | 1 | -550 | 30 | 58 | 15 | 500 | 0.04685 | 93.7 | 65.1 | 0.0705 | 0.002 | 0.0041888 | 0.033217 | 3.3217e-05 | 0.87 | 26191.3242 | 57.5959 | -57.5959 | 18.3333 | 0.5 | 56112.5577 | 1562.856 | 0.8366 | 0.46676 | 0.47135 | 0.00058783 | 0.00027707 | 133.0435 | 4.4348 | 4434.7849 | 15.9652 | 15965.2256
n/a | MIN30-BPR59 | n/a | Stainless steel | 7.93 | 2 | 550 | 1 | -550 | 30 | 59 | 15 | 500 | 0.04685 | 93.7 | 65.1 | 0.0705 | 0.002 | 0.0041888 | 0.033217 | 3.3217e-05 | 0.885 | 26642.8987 | 57.5959 | -57.5959 | 18.3333 | 0.5 | 56112.5577 | 1562.856 | 0.8366 | 0.47481 | 0.46374 | 0.00058783 | 0.0002726 | 133.151 | 4.4384 | 4438.368 | 15.9781 | 15978.125
n/a | MIN30-BPR60 | n/a | Stainless steel | 7.93 | 2 | 550 | 1 | -550 | 30 | 60 | 15 | 500 | 0.04685 | 93.7 | 65.1 | 0.0705 | 0.002 | 0.0041888 | 0.033217 | 3.3217e-05 | 0.9 | 27094.4733 | 57.5959 | -57.5959 | 18.3333 | 0.5 | 56112.5577 | 1562.856 | 0.8366 | 0.48286 | 0.45614 | 0.00058783 | 0.00026813 | 133.1906 | 4.4397 | 4439.6857 | 15.9829 | 15982.8686
n/a | MIN30-BPR61 | n/a | Stainless steel | 7.93 | 2 | 550 | 1 | -550 | 30 | 61 | 15 | 500 | 0.04685 | 93.7 | 65.1 | 0.0705 | 0.002 | 0.0041888 | 0.033217 | 3.3217e-05 | 0.915 | 27546.0478 | 57.5959 | -57.5959 | 18.3333 | 0.5 | 56112.5577 | 1562.856 | 0.8366 | 0.49091 | 0.44857 | 0.00058783 | 0.00026368 | 133.1623 | 4.4387 | 4438.7442 | 15.9795 | 15979.479
n/a | MIN30-BPR62 | n/a | Stainless steel | 7.93 | 2 | 550 | 1 | -550 | 30 | 62 | 15 | 500 | 0.04685 | 93.7 | 65.1 | 0.0705 | 0.002 | 0.0041888 | 0.033217 | 3.3217e-05 | 0.93 | 27997.6224 | 57.5959 | -57.5959 | 18.3333 | 0.5 | 56112.5577 | 1562.856 | 0.8366 | 0.49895 | 0.44102 | 0.00058783 | 0.00025924 | 133.0665 | 4.4355 | 4435.5494 | 15.968 | 15967.9779
n/a | MIN30-BPR63 | n/a | Stainless steel | 7.93 | 2 | 550 | 1 | -550 | 30 | 63 | 15 | 500 | 0.04685 | 93.7 | 65.1 | 0.0705 | 0.002 | 0.0041888 | 0.033217 | 3.3217e-05 | 0.945 | 28449.197 | 57.5959 | -57.5959 | 18.3333 | 0.5 | 56112.5577 | 1562.856 | 0.8366 | 0.507 | 0.43348 | 0.00058783 | 0.00025481 | 132.9032 | 4.4301 | 4430.1075 | 15.9484 | 15948.3869
n/a | MIN30-BPR64 | n/a | Stainless steel | 7.93 | 2 | 550 | 1 | -550 | 30 | 64 | 15 | 500 | 0.04685 | 93.7 | 65.1 | 0.0705 | 0.002 | 0.0041888 | 0.033217 | 3.3217e-05 | 0.96 | 28900.7715 | 57.5959 | -57.5959 | 18.3333 | 0.5 | 56112.5577 | 1562.856 | 0.8366 | 0.51505 | 0.42597 | 0.00058783 | 0.0002504 | 132.6727 | 4.4224 | 4422.4242 | 15.9207 | 15920.7272
n/a | MIN30-BPR65 | n/a | Stainless steel | 7.93 | 2 | 550 | 1 | -550 | 30 | 65 | 15 | 500 | 0.04685 | 93.7 | 65.1 | 0.0705 | 0.002 | 0.0041888 | 0.033217 | 3.3217e-05 | 0.975 | 29352.3461 | 57.5959 | -57.5959 | 18.3333 | 0.5 | 56112.5577 | 1562.856 | 0.8366 | 0.5231 | 0.41848 | 0.00058783 | 0.00024599 | 132.3752 | 4.4125 | 4412.5054 | 15.885 | 15885.0194
n/a | MIN30-BPR66 | n/a | Stainless steel | 7.93 | 2 | 550 | 1 | -550 | 30 | 66 | 15 | 500 | 0.04685 | 93.7 | 65.1 | 0.0705 | 0.002 | 0.0041888 | 0.033217 | 3.3217e-05 | 0.99 | 29803.9206 | 57.5959 | -57.5959 | 18.3333 | 0.5 | 56112.5577 | 1562.856 | 0.8366 | 0.53115 | 0.411 | 0.00058783 | 0.0002416 | 132.0107 | 4.4004 | 4400.3567 | 15.8413 | 15841.284
n/a | MIN30-BPR67 | n/a | Stainless steel | 7.93 | 2 | 550 | 1 | -550 | 30 | 67 | 15 | 500 | 0.04685 | 93.7 | 65.1 | 0.0705 | 0.002 | 0.0041888 | 0.033217 | 3.3217e-05 | 1.005 | 30255.4952 | 57.5959 | -57.5959 | 18.3333 | 0.5 | 56112.5577 | 1562.856 | 0.8366 | 0.53919 | 0.40355 | 0.00058783 | 0.00023722 | 131.5795 | 4.386 | 4385.9836 | 15.7895 | 15789.5409
n/a | MIN30-BPR68 | n/a | Stainless steel | 7.93 | 2 | 550 | 1 | -550 | 30 | 68 | 15 | 500 | 0.04685 | 93.7 | 65.1 | 0.0705 | 0.002 | 0.0041888 | 0.033217 | 3.3217e-05 | 1.02 | 30707.0697 | 57.5959 | -57.5959 | 18.3333 | 0.5 | 56112.5577 | 1562.856 | 0.8366 | 0.54724 | 0.39611 | 0.00058783 | 0.00023284 | 131.0817 | 4.3694 | 4369.3916 | 15.7298 | 15729.8098
n/a | MIN30-BPR69 | n/a | Stainless steel | 7.93 | 2 | 550 | 1 | -550 | 30 | 69 | 15 | 500 | 0.04685 | 93.7 | 65.1 | 0.0705 | 0.002 | 0.0041888 | 0.033217 | 3.3217e-05 | 1.035 | 31158.6443 | 57.5959 | -57.5959 | 18.3333 | 0.5 | 56112.5577 | 1562.856 | 0.8366 | 0.55529 | 0.38869 | 0.00058783 | 0.00022848 | 130.5176 | 4.3506 | 4350.5861 | 15.6621 | 15662.1101
n/a | MIN30-BPR70 | n/a | Stainless steel | 7.93 | 2 | 550 | 1 | -550 | 30 | 70 | 15 | 500 | 0.04685 | 93.7 | 65.1 | 0.0705 | 0.002 | 0.0041888 | 0.033217 | 3.3217e-05 | 1.05 | 31610.2188 | 57.5959 | -57.5959 | 18.3333 | 0.5 | 56112.5577 | 1562.856 | 0.8366 | 0.56334 | 0.38128 | 0.00058783 | 0.00022413 | 129.8872 | 4.3296 | 4329.5724 | 15.5865 | 15586.4606
n/a | MIN30-BPR71 | n/a | Stainless steel | 7.93 | 2 | 550 | 1 | -550 | 30 | 71 | 15 | 500 | 0.04685 | 93.7 | 65.1 | 0.0705 | 0.002 | 0.0041888 | 0.033217 | 3.3217e-05 | 1.065 | 32061.7934 | 57.5959 | -57.5959 | 18.3333 | 0.5 | 56112.5577 | 1562.856 | 0.8366 | 0.57138 | 0.3739 | 0.00058783 | 0.00021979 | 129.1907 | 4.3064 | 4306.3556 | 15.5029 | 15502.8801
n/a | MIN30-BPR72 | n/a | Stainless steel | 7.93 | 2 | 550 | 1 | -550 | 30 | 72 | 15 | 500 | 0.04685 | 93.7 | 65.1 | 0.0705 | 0.002 | 0.0041888 | 0.033217 | 3.3217e-05 | 1.08 | 32513.3679 | 57.5959 | -57.5959 | 18.3333 | 0.5 | 56112.5577 | 1562.856 | 0.8366 | 0.57943 | 0.36653 | 0.00058783 | 0.00021546 | 128.4282 | 4.2809 | 4280.9408 | 15.4114 | 15411.3869
n/a | MIN30-BPR73 | n/a | Stainless steel | 7.93 | 2 | 550 | 1 | -550 | 30 | 73 | 15 | 500 | 0.04685 | 93.7 | 65.1 | 0.0705 | 0.002 | 0.0041888 | 0.033217 | 3.3217e-05 | 1.095 | 32964.9425 | 57.5959 | -57.5959 | 18.3333 | 0.5 | 56112.5577 | 1562.856 | 0.8366 | 0.58748 | 0.35918 | 0.00058783 | 0.00021113 | 127.6 | 4.2533 | 4253.3331 | 15.312 | 15311.9991
n/a | MIN30-BPR74 | n/a | Stainless steel | 7.93 | 2 | 550 | 1 | -550 | 30 | 74 | 15 | 500 | 0.04685 | 93.7 | 65.1 | 0.0705 | 0.002 | 0.0041888 | 0.033217 | 3.3217e-05 | 1.11 | 33416.5171 | 57.5959 | -57.5959 | 18.3333 | 0.5 | 56112.5577 | 1562.856 | 0.8366 | 0.59553 | 0.35184 | 0.00058783 | 0.00020682 | 126.7061 | 4.2235 | 4223.5374 | 15.2047 | 15204.7345
n/a | MIN30-BPR75 | n/a | Stainless steel | 7.93 | 2 | 550 | 1 | -550 | 30 | 75 | 15 | 500 | 0.04685 | 93.7 | 65.1 | 0.0705 | 0.002 | 0.0041888 | 0.033217 | 3.3217e-05 | 1.125 | 33868.0916 | 57.5959 | -57.5959 | 18.3333 | 0.5 | 56112.5577 | 1562.856 | 0.8366 | 0.60357 | 0.34452 | 0.00058783 | 0.00020252 | 125.7468 | 4.1916 | 4191.5585 | 15.0896 | 15089.6105
n/a | MIN30-BPR76 | n/a | Stainless steel | 7.93 | 2 | 550 | 1 | -550 | 30 | 76 | 15 | 500 | 0.04685 | 93.7 | 65.1 | 0.0705 | 0.002 | 0.0041888 | 0.033217 | 3.3217e-05 | 1.14 | 34319.6662 | 57.5959 | -57.5959 | 18.3333 | 0.5 | 56112.5577 | 1562.856 | 0.8366 | 0.61162 | 0.33722 | 0.00058783 | 0.00019823 | 124.722 | 4.1574 | 4157.4012 | 14.9666 | 14966.6445
n/a | MIN30-BPR77 | n/a | Stainless steel | 7.93 | 2 | 550 | 1 | -550 | 30 | 77 | 15 | 500 | 0.04685 | 93.7 | 65.1 | 0.0705 | 0.002 | 0.0041888 | 0.033217 | 3.3217e-05 | 1.155 | 34771.2407 | 57.5959 | -57.5959 | 18.3333 | 0.5 | 56112.5577 | 1562.856 | 0.8366 | 0.61967 | 0.32993 | 0.00058783 | 0.00019394 | 123.6321 | 4.1211 | 4121.0703 | 14.8359 | 14835.8532
n/a | MIN30-BPR78 | n/a | Stainless steel | 7.93 | 2 | 550 | 1 | -550 | 30 | 78 | 15 | 500 | 0.04685 | 93.7 | 65.1 | 0.0705 | 0.002 | 0.0041888 | 0.033217 | 3.3217e-05 | 1.17 | 35222.8153 | 57.5959 | -57.5959 | 18.3333 | 0.5 | 56112.5577 | 1562.856 | 0.8366 | 0.62772 | 0.32266 | 0.00058783 | 0.00018967 | 122.4771 | 4.0826 | 4082.5704 | 14.6973 | 14697.2535
n/a | MIN30-BPR79 | n/a | Stainless steel | 7.93 | 2 | 550 | 1 | -550 | 30 | 79 | 15 | 500 | 0.04685 | 93.7 | 65.1 | 0.0705 | 0.002 | 0.0041888 | 0.033217 | 3.3217e-05 | 1.185 | 35674.3898 | 57.5959 | -57.5959 | 18.3333 | 0.5 | 56112.5577 | 1562.856 | 0.8366 | 0.63576 | 0.3154 | 0.00058783 | 0.0001854 | 121.2572 | 4.0419 | 4041.906 | 14.5509 | 14550.8617
n/a | MIN30-BPR80 | n/a | Stainless steel | 7.93 | 2 | 550 | 1 | -550 | 30 | 80 | 15 | 500 | 0.04685 | 93.7 | 65.1 | 0.0705 | 0.002 | 0.0041888 | 0.033217 | 3.3217e-05 | 1.2 | 36125.9644 | 57.5959 | -57.5959 | 18.3333 | 0.5 | 56112.5577 | 1562.856 | 0.8366 | 0.64381 | 0.30816 | 0.00058783 | 0.00018114 | 119.9725 | 3.9991 | 3999.0817 | 14.3967 | 14396.6942
n/a | MIN30-BPR81 | n/a | Stainless steel | 7.93 | 2 | 550 | 1 | -550 | 30 | 81 | 15 | 500 | 0.04685 | 93.7 | 65.1 | 0.0705 | 0.002 | 0.0041888 | 0.033217 | 3.3217e-05 | 1.215 | 36577.5389 | 57.5959 | -57.5959 | 18.3333 | 0.5 | 56112.5577 | 1562.856 | 0.8366 | 0.65186 | 0.30093 | 0.00058783 | 0.00017689 | 118.6231 | 3.9541 | 3954.1019 | 14.2348 | 14234.7668
n/a | MIN30-BPR82 | n/a | Stainless steel | 7.93 | 2 | 550 | 1 | -550 | 30 | 82 | 15 | 500 | 0.04685 | 93.7 | 65.1 | 0.0705 | 0.002 | 0.0041888 | 0.033217 | 3.3217e-05 | 1.23 | 37029.1135 | 57.5959 | -57.5959 | 18.3333 | 0.5 | 56112.5577 | 1562.856 | 0.8366 | 0.65991 | 0.29372 | 0.00058783 | 0.00017265 | 117.2091 | 3.907 | 3906.9709 | 14.0651 | 14065.0952
n/a | MIN30-BPR83 | n/a | Stainless steel | 7.93 | 2 | 550 | 1 | -550 | 30 | 83 | 15 | 500 | 0.04685 | 93.7 | 65.1 | 0.0705 | 0.002 | 0.0041888 | 0.033217 | 3.3217e-05 | 1.245 | 37480.688 | 57.5959 | -57.5959 | 18.3333 | 0.5 | 56112.5577 | 1562.856 | 0.8366 | 0.66796 | 0.28652 | 0.00058783 | 0.00016842 | 115.7308 | 3.8577 | 3857.6931 | 13.8877 | 13887.6951
n/a | MIN30-BPR84 | n/a | Stainless steel | 7.93 | 2 | 550 | 1 | -550 | 30 | 84 | 15 | 500 | 0.04685 | 93.7 | 65.1 | 0.0705 | 0.002 | 0.0041888 | 0.033217 | 3.3217e-05 | 1.26 | 37932.2626 | 57.5959 | -57.5959 | 18.3333 | 0.5 | 56112.5577 | 1562.856 | 0.8366 | 0.676 | 0.27933 | 0.00058783 | 0.0001642 | 114.1882 | 3.8063 | 3806.2727 | 13.7026 | 13702.5816
n/a | MIN30-BPR85 | n/a | Stainless steel | 7.93 | 2 | 550 | 1 | -550 | 30 | 85 | 15 | 500 | 0.04685 | 93.7 | 65.1 | 0.0705 | 0.002 | 0.0041888 | 0.033217 | 3.3217e-05 | 1.275 | 38383.8372 | 57.5959 | -57.5959 | 18.3333 | 0.5 | 56112.5577 | 1562.856 | 0.8366 | 0.68405 | 0.27216 | 0.00058783 | 0.00015998 | 112.5814 | 3.7527 | 3752.7139 | 13.5098 | 13509.7699
n/a | MIN30-BPR86 | n/a | Stainless steel | 7.93 | 2 | 550 | 1 | -550 | 30 | 86 | 15 | 500 | 0.04685 | 93.7 | 65.1 | 0.0705 | 0.002 | 0.0041888 | 0.033217 | 3.3217e-05 | 1.29 | 38835.4117 | 57.5959 | -57.5959 | 18.3333 | 0.5 | 56112.5577 | 1562.856 | 0.8366 | 0.6921 | 0.265 | 0.00058783 | 0.00015578 | 110.9106 | 3.697 | 3697.0208 | 13.3093 | 13309.2749
n/a | MIN30-BPR87 | n/a | Stainless steel | 7.93 | 2 | 550 | 1 | -550 | 30 | 87 | 15 | 500 | 0.04685 | 93.7 | 65.1 | 0.0705 | 0.002 | 0.0041888 | 0.033217 | 3.3217e-05 | 1.305 | 39286.9863 | 57.5959 | -57.5959 | 18.3333 | 0.5 | 56112.5577 | 1562.856 | 0.8366 | 0.70015 | 0.25786 | 0.00058783 | 0.00015158 | 109.1759 | 3.6392 | 3639.1975 | 13.1011 | 13101.1111
n/a | MIN30-BPR88 | n/a | Stainless steel | 7.93 | 2 | 550 | 1 | -550 | 30 | 88 | 15 | 500 | 0.04685 | 93.7 | 65.1 | 0.0705 | 0.002 | 0.0041888 | 0.033217 | 3.3217e-05 | 1.32 | 39738.5608 | 57.5959 | -57.5959 | 18.3333 | 0.5 | 56112.5577 | 1562.856 | 0.8366 | 0.70819 | 0.25073 | 0.00058783 | 0.00014739 | 107.3774 | 3.5792 | 3579.2481 | 12.8853 | 12885.2932
n/a | MIN30-BPR89 | n/a | Stainless steel | 7.93 | 2 | 550 | 1 | -550 | 30 | 89 | 15 | 500 | 0.04685 | 93.7 | 65.1 | 0.0705 | 0.002 | 0.0041888 | 0.033217 | 3.3217e-05 | 1.335 | 40190.1354 | 57.5959 | -57.5959 | 18.3333 | 0.5 | 56112.5577 | 1562.856 | 0.8366 | 0.71624 | 0.24362 | 0.00058783 | 0.0001432 | 105.5153 | 3.5172 | 3517.1765 | 12.6618 | 12661.8353
n/a | MIN30-BPR90 | n/a | Stainless steel | 7.93 | 2 | 550 | 1 | -550 | 30 | 90 | 15 | 500 | 0.04685 | 93.7 | 65.1 | 0.0705 | 0.002 | 0.0041888 | 0.033217 | 3.3217e-05 | 1.35 | 40641.7099 | 57.5959 | -57.5959 | 18.3333 | 0.5 | 56112.5577 | 1562.856 | 0.8366 | 0.72429 | 0.23651 | 0.00058783 | 0.00013903 | 103.5896 | 3.453 | 3452.9865 | 12.4308 | 12430.7516
n/a | MIN30-BPR91 | n/a | Stainless steel | 7.93 | 2 | 550 | 1 | -550 | 30 | 91 | 15 | 500 | 0.04685 | 93.7 | 65.1 | 0.0705 | 0.002 | 0.0041888 | 0.033217 | 3.3217e-05 | 1.365 | 41093.2845 | 57.5959 | -57.5959 | 18.3333 | 0.5 | 56112.5577 | 1562.856 | 0.8366 | 0.73234 | 0.22942 | 0.00058783 | 0.00013486 | 101.6005 | 3.3867 | 3386.6822 | 12.1921 | 12192.0559
n/a | MIN30-BPR92 | n/a | Stainless steel | 7.93 | 2 | 550 | 1 | -550 | 30 | 92 | 15 | 500 | 0.04685 | 93.7 | 65.1 | 0.0705 | 0.002 | 0.0041888 | 0.033217 | 3.3217e-05 | 1.38 | 41544.859 | 57.5959 | -57.5959 | 18.3333 | 0.5 | 56112.5577 | 1562.856 | 0.8366 | 0.74038 | 0.22234 | 0.00058783 | 0.0001307 | 99.548 | 3.3183 | 3318.2672 | 11.9458 | 11945.762
n/a | MIN30-BPR93 | n/a | Stainless steel | 7.93 | 2 | 550 | 1 | -550 | 30 | 93 | 15 | 500 | 0.04685 | 93.7 | 65.1 | 0.0705 | 0.002 | 0.0041888 | 0.033217 | 3.3217e-05 | 1.395 | 41996.4336 | 57.5959 | -57.5959 | 18.3333 | 0.5 | 56112.5577 | 1562.856 | 0.8366 | 0.74843 | 0.21528 | 0.00058783 | 0.00012655 | 97.4324 | 3.2477 | 3247.7454 | 11.6919 | 11691.8835
n/a | MIN30-BPR94 | n/a | Stainless steel | 7.93 | 2 | 550 | 1 | -550 | 30 | 94 | 15 | 500 | 0.04685 | 93.7 | 65.1 | 0.0705 | 0.002 | 0.0041888 | 0.033217 | 3.3217e-05 | 1.41 | 42448.0082 | 57.5959 | -57.5959 | 18.3333 | 0.5 | 56112.5577 | 1562.856 | 0.8366 | 0.75648 | 0.20822 | 0.00058783 | 0.0001224 | 95.2536 | 3.1751 | 3175.1205 | 11.4304 | 11430.4337
n/a | MIN30-BPR95 | n/a | Stainless steel | 7.93 | 2 | 550 | 1 | -550 | 30 | 95 | 15 | 500 | 0.04685 | 93.7 | 65.1 | 0.0705 | 0.002 | 0.0041888 | 0.033217 | 3.3217e-05 | 1.425 | 42899.5827 | 57.5959 | -57.5959 | 18.3333 | 0.5 | 56112.5577 | 1562.856 | 0.8366 | 0.76453 | 0.20118 | 0.00058783 | 0.00011826 | 93.0119 | 3.1004 | 3100.3961 | 11.1614 | 11161.4259
n/a | MIN30-BPR96 | n/a | Stainless steel | 7.93 | 2 | 550 | 1 | -550 | 30 | 96 | 15 | 500 | 0.04685 | 93.7 | 65.1 | 0.0705 | 0.002 | 0.0041888 | 0.033217 | 3.3217e-05 | 1.44 | 43351.1573 | 57.5959 | -57.5959 | 18.3333 | 0.5 | 56112.5577 | 1562.856 | 0.8366 | 0.77257 | 0.19416 | 0.00058783 | 0.00011413 | 90.7073 | 3.0236 | 3023.5759 | 10.8849 | 10884.8731
n/a | MIN30-BPR97 | n/a | Stainless steel | 7.93 | 2 | 550 | 1 | -550 | 30 | 97 | 15 | 500 | 0.04685 | 93.7 | 65.1 | 0.0705 | 0.002 | 0.0041888 | 0.033217 | 3.3217e-05 | 1.455 | 43802.7318 | 57.5959 | -57.5959 | 18.3333 | 0.5 | 56112.5577 | 1562.856 | 0.8366 | 0.78062 | 0.18714 | 0.00058783 | 0.00011001 | 88.3399 | 2.9447 | 2944.6634 | 10.6008 | 10600.7883
n/a | MIN30-BPR98 | n/a | Stainless steel | 7.93 | 2 | 550 | 1 | -550 | 30 | 98 | 15 | 500 | 0.04685 | 93.7 | 65.1 | 0.0705 | 0.002 | 0.0041888 | 0.033217 | 3.3217e-05 | 1.47 | 44254.3064 | 57.5959 | -57.5959 | 18.3333 | 0.5 | 56112.5577 | 1562.856 | 0.8366 | 0.78867 | 0.18013 | 0.00058783 | 0.00010589 | 85.9099 | 2.8637 | 2863.6622 | 10.3092 | 10309.184
n/a | MIN30-BPR99 | n/a | Stainless steel | 7.93 | 2 | 550 | 1 | -550 | 30 | 99 | 15 | 500 | 0.04685 | 93.7 | 65.1 | 0.0705 | 0.002 | 0.0041888 | 0.033217 | 3.3217e-05 | 1.485 | 44705.8809 | 57.5959 | -57.5959 | 18.3333 | 0.5 | 56112.5577 | 1562.856 | 0.8366 | 0.79672 | 0.17314 | 0.00058783 | 0.00010178 | 83.4173 | 2.7806 | 2780.5759 | 10.0101 | 10010.0731
n/a | MIN30-BPR100 | n/a | Stainless steel | 7.93 | 2 | 550 | 1 | -550 | 30 | 100 | 15 | 500 | 0.04685 | 93.7 | 65.1 | 0.0705 | 0.002 | 0.0041888 | 0.033217 | 3.3217e-05 | 1.5 | 45157.4555 | 57.5959 | -57.5959 | 18.3333 | 0.5 | 56112.5577 | 1562.856 | 0.8366 | 0.80477 | 0.16616 | 0.00058783 | 9.7673e-05 | 80.8622 | 2.6954 | 2695.4077 | 9.7035 | 9703.4678

## Mod_BPR+MIN60
Calculations
This sheet estimates the total input milling energy for a given set of milling parameters for a planetary ball mill. The calculations are all based from equations from Burgio et al., 1991, and all abbreviations correspond to those used in the equations in that study. The first section of headers is "Inputs", followed by "Intermediate calculations" with "Outputs" at the end. Input cells are linked to the "Input" worksheet where possible - these input cells are in italics. Some input parameters are assumed to be constant across Retsch PM100 setups - 'speed ratio of vessel rotation to disk rotation' and 'radius of centre of mill to centre of vial'.
|  |  | Inputs | [13 empty] | Intermediate calculations | [14 empty] | Outputs | [6 empty] | Performance |  |  | Energy
|  |  | Balls |  |  | Milling conditions | [5 empty] | Vessel |  |  |  | Mill | Balls | [5 empty] | Milling conditions |  |  |  | Vessel packing
|  | Equation reference | [22 empty] | Eq.10 Burgio 1991 |  | Eq.A17 Burgio 1991 | Eq.A19 Burgio 1991 | Derived from Eq.A21 Burgio 1991 | Eq.A16 Burgio 1991 | Eq.A20 Burgio 1991 | Eq.8 Burgio 1991 | Eq.9 Burgio 1991 | Eq.10 Burgio 1991 | Eq.12 Burgio 1991
|  | Abbreviation |  |  | db | wp |  | wv | t |  | PW |  | Rv | Dv | Hv | Rp | db |  | mb | mb |  | Nb | wp | wv | fb | t | Nb,v | Nb,s | ε | nv | φb | ΔEb | ΔEb* | P
|  | Parameter and units | Ball material | Material density | Ball diameter | Angular velocity of disk | Speed ratio of vessel rotation to disk rotation | Angular velocity of vessel | Milling duration | Ball to powder ratio | Mass of powder | Volume of milling vessel | Radius of centre of vial to interior edge of vial | Inner diameter of vial | Height of vial | Radius of centre of mill to centre of vial | Ball diameter | Ball volume | Individual ball mass | Individual ball mass | Total ball mass | Number of balls | Angular velocity of disc | Angular velocity of vessel | Frequency of ball launches (i.e. collisions) N.B. K parameter assumed 1 | Milling duration | Total number of balls that can be fitted in the vial in a simple cubic arrangement | Number of balls needed to cover one third of the inner surface of the vial, in a simple cubic arrangement | Exponential factor for packing relationship | Packing fraction of vial | Packing factor | Energy released by one ball during a collision | Energy released by one ball during a collision (adjusted for packing factor, φb) | Power transferred from mill to system during collisions | Milling energy | Milling energy | Milling energy | Milling energy
First author, year | Sample name | Mineralogical grouping | n/a | gcm-3 | mm | rpm | n/a | rpm | mins | n/a | g | ml | m | mm | mm | m | m | cm3 | g | kg | kg | n/a | radians/s | radians/s | s-1 | h |  |  |  | n/a | n/a | J | J | W | Wh/g | kWh/t | kJ/g | MJ/t | Value | Units | Testing description | Measured energy consumption | Units | Efficiency of activation | Units | Comments
n/a | MIN60-BPR1 | n/a | Stainless steel | 7.93 | 2 | 550 | 1 | -550 | 60 | 1 | 15 | 500 | 0.04685 | 93.7 | 65.1 | 0.0705 | 0.002 | 0.0041888 | 0.033217 | 3.3217e-05 | 0.015 | 451.5746 | 57.5959 | -57.5959 | 18.3333 | 1 | 56112.5577 | 1562.856 | 0.8366 | 0.0080477 | 0.9823 | 0.00058783 | 0.00057743 | 4.7804 | 0.3187 | 318.6952 | 1.1473 | 1147.3027
n/a | MIN60-BPR2 | n/a | Stainless steel | 7.93 | 2 | 550 | 1 | -550 | 60 | 2 | 15 | 500 | 0.04685 | 93.7 | 65.1 | 0.0705 | 0.002 | 0.0041888 | 0.033217 | 3.3217e-05 | 0.03 | 903.1491 | 57.5959 | -57.5959 | 18.3333 | 1 | 56112.5577 | 1562.856 | 0.8366 | 0.016095 | 0.9684 | 0.00058783 | 0.00056925 | 9.4255 | 0.62837 | 628.3669 | 2.2621 | 2262.1208
n/a | MIN60-BPR3 | n/a | Stainless steel | 7.93 | 2 | 550 | 1 | -550 | 60 | 3 | 15 | 500 | 0.04685 | 93.7 | 65.1 | 0.0705 | 0.002 | 0.0041888 | 0.033217 | 3.3217e-05 | 0.045 | 1354.7237 | 57.5959 | -57.5959 | 18.3333 | 1 | 56112.5577 | 1562.856 | 0.8366 | 0.024143 | 0.95563 | 0.00058783 | 0.00056175 | 13.9519 | 0.93013 | 930.1284 | 3.3485 | 3348.4624
n/a | MIN60-BPR4 | n/a | Stainless steel | 7.93 | 2 | 550 | 1 | -550 | 60 | 4 | 15 | 500 | 0.04685 | 93.7 | 65.1 | 0.0705 | 0.002 | 0.0041888 | 0.033217 | 3.3217e-05 | 0.06 | 1806.2982 | 57.5959 | -57.5959 | 18.3333 | 1 | 56112.5577 | 1562.856 | 0.8366 | 0.032191 | 0.94356 | 0.00058783 | 0.00055465 | 18.3676 | 1.2245 | 1224.5047 | 4.4082 | 4408.217
n/a | MIN60-BPR5 | n/a | Stainless steel | 7.93 | 2 | 550 | 1 | -550 | 60 | 5 | 15 | 500 | 0.04685 | 93.7 | 65.1 | 0.0705 | 0.002 | 0.0041888 | 0.033217 | 3.3217e-05 | 0.075 | 2257.8728 | 57.5959 | -57.5959 | 18.3333 | 1 | 56112.5577 | 1562.856 | 0.8366 | 0.040238 | 0.93198 | 0.00058783 | 0.00054784 | 22.6776 | 1.5118 | 1511.8405 | 5.4426 | 5442.6256
n/a | MIN60-BPR6 | n/a | Stainless steel | 7.93 | 2 | 550 | 1 | -550 | 60 | 6 | 15 | 500 | 0.04685 | 93.7 | 65.1 | 0.0705 | 0.002 | 0.0041888 | 0.033217 | 3.3217e-05 | 0.09 | 2709.4473 | 57.5959 | -57.5959 | 18.3333 | 1 | 56112.5577 | 1562.856 | 0.8366 | 0.048286 | 0.92077 | 0.00058783 | 0.00054125 | 26.8859 | 1.7924 | 1792.3902 | 6.4526 | 6452.6048
n/a | MIN60-BPR7 | n/a | Stainless steel | 7.93 | 2 | 550 | 1 | -550 | 60 | 7 | 15 | 500 | 0.04685 | 93.7 | 65.1 | 0.0705 | 0.002 | 0.0041888 | 0.033217 | 3.3217e-05 | 0.105 | 3161.0219 | 57.5959 | -57.5959 | 18.3333 | 1 | 56112.5577 | 1562.856 | 0.8366 | 0.056334 | 0.90987 | 0.00058783 | 0.00053484 | 30.9953 | 2.0664 | 2066.3545 | 7.4389 | 7438.8763
n/a | MIN60-BPR8 | n/a | Stainless steel | 7.93 | 2 | 550 | 1 | -550 | 60 | 8 | 15 | 500 | 0.04685 | 93.7 | 65.1 | 0.0705 | 0.002 | 0.0041888 | 0.033217 | 3.3217e-05 | 0.12 | 3612.5964 | 57.5959 | -57.5959 | 18.3333 | 1 | 56112.5577 | 1562.856 | 0.8366 | 0.064381 | 0.89921 | 0.00058783 | 0.00052858 | 35.0085 | 2.3339 | 2333.8979 | 8.402 | 8402.0324
n/a | MIN60-BPR9 | n/a | Stainless steel | 7.93 | 2 | 550 | 1 | -550 | 60 | 9 | 15 | 500 | 0.04685 | 93.7 | 65.1 | 0.0705 | 0.002 | 0.0041888 | 0.033217 | 3.3217e-05 | 0.135 | 4064.171 | 57.5959 | -57.5959 | 18.3333 | 1 | 56112.5577 | 1562.856 | 0.8366 | 0.072429 | 0.88877 | 0.00058783 | 0.00052245 | 38.9274 | 2.5952 | 2595.1594 | 9.3426 | 9342.5737
n/a | MIN60-BPR10 | n/a | Stainless steel | 7.93 | 2 | 550 | 1 | -550 | 60 | 10 | 15 | 500 | 0.04685 | 93.7 | 65.1 | 0.0705 | 0.002 | 0.0041888 | 0.033217 | 3.3217e-05 | 0.15 | 4515.7455 | 57.5959 | -57.5959 | 18.3333 | 1 | 56112.5577 | 1562.856 | 0.8366 | 0.080477 | 0.87853 | 0.00058783 | 0.00051642 | 42.7539 | 2.8503 | 2850.2591 | 10.2609 | 10260.9327
n/a | MIN60-BPR11 | n/a | Stainless steel | 7.93 | 2 | 550 | 1 | -550 | 60 | 11 | 15 | 500 | 0.04685 | 93.7 | 65.1 | 0.0705 | 0.002 | 0.0041888 | 0.033217 | 3.3217e-05 | 0.165 | 4967.3201 | 57.5959 | -57.5959 | 18.3333 | 1 | 56112.5577 | 1562.856 | 0.8366 | 0.088524 | 0.86844 | 0.00058783 | 0.0005105 | 46.4895 | 3.0993 | 3099.3024 | 11.1575 | 11157.4885
n/a | MIN60-BPR12 | n/a | Stainless steel | 7.93 | 2 | 550 | 1 | -550 | 60 | 12 | 15 | 500 | 0.04685 | 93.7 | 65.1 | 0.0705 | 0.002 | 0.0041888 | 0.033217 | 3.3217e-05 | 0.18 | 5418.8947 | 57.5959 | -57.5959 | 18.3333 | 1 | 56112.5577 | 1562.856 | 0.8366 | 0.096572 | 0.85851 | 0.00058783 | 0.00050466 | 50.1357 | 3.3424 | 3342.383 | 12.0326 | 12032.5789
n/a | MIN60-BPR13 | n/a | Stainless steel | 7.93 | 2 | 550 | 1 | -550 | 60 | 13 | 15 | 500 | 0.04685 | 93.7 | 65.1 | 0.0705 | 0.002 | 0.0041888 | 0.033217 | 3.3217e-05 | 0.195 | 5870.4692 | 57.5959 | -57.5959 | 18.3333 | 1 | 56112.5577 | 1562.856 | 0.8366 | 0.10462 | 0.84871 | 0.00058783 | 0.0004989 | 53.6938 | 3.5796 | 3579.5853 | 12.8865 | 12886.5072
n/a | MIN60-BPR14 | n/a | Stainless steel | 7.93 | 2 | 550 | 1 | -550 | 60 | 14 | 15 | 500 | 0.04685 | 93.7 | 65.1 | 0.0705 | 0.002 | 0.0041888 | 0.033217 | 3.3217e-05 | 0.21 | 6322.0438 | 57.5959 | -57.5959 | 18.3333 | 1 | 56112.5577 | 1562.856 | 0.8366 | 0.11267 | 0.83903 | 0.00058783 | 0.00049321 | 57.1648 | 3.811 | 3810.9858 | 13.7195 | 13719.5488
n/a | MIN60-BPR15 | n/a | Stainless steel | 7.93 | 2 | 550 | 1 | -550 | 60 | 15 | 15 | 500 | 0.04685 | 93.7 | 65.1 | 0.0705 | 0.002 | 0.0041888 | 0.033217 | 3.3217e-05 | 0.225 | 6773.6183 | 57.5959 | -57.5959 | 18.3333 | 1 | 56112.5577 | 1562.856 | 0.8366 | 0.12071 | 0.82947 | 0.00058783 | 0.00048759 | 60.5498 | 4.0367 | 4036.6543 | 14.532 | 14531.9554
n/a | MIN60-BPR16 | n/a | Stainless steel | 7.93 | 2 | 550 | 1 | -550 | 60 | 16 | 15 | 500 | 0.04685 | 93.7 | 65.1 | 0.0705 | 0.002 | 0.0041888 | 0.033217 | 3.3217e-05 | 0.24 | 7225.1929 | 57.5959 | -57.5959 | 18.3333 | 1 | 56112.5577 | 1562.856 | 0.8366 | 0.12876 | 0.82001 | 0.00058783 | 0.00048202 | 63.8498 | 4.2567 | 4256.6551 | 15.324 | 15323.9584
n/a | MIN60-BPR17 | n/a | Stainless steel | 7.93 | 2 | 550 | 1 | -550 | 60 | 17 | 15 | 500 | 0.04685 | 93.7 | 65.1 | 0.0705 | 0.002 | 0.0041888 | 0.033217 | 3.3217e-05 | 0.255 | 7676.7674 | 57.5959 | -57.5959 | 18.3333 | 1 | 56112.5577 | 1562.856 | 0.8366 | 0.13681 | 0.81064 | 0.00058783 | 0.00047652 | 67.0657 | 4.471 | 4471.0478 | 16.0958 | 16095.7721
n/a | MIN60-BPR18 | n/a | Stainless steel | 7.93 | 2 | 550 | 1 | -550 | 60 | 18 | 15 | 500 | 0.04685 | 93.7 | 65.1 | 0.0705 | 0.002 | 0.0041888 | 0.033217 | 3.3217e-05 | 0.27 | 8128.342 | 57.5959 | -57.5959 | 18.3333 | 1 | 56112.5577 | 1562.856 | 0.8366 | 0.14486 | 0.80137 | 0.00058783 | 0.00047107 | 70.1983 | 4.6799 | 4679.8877 | 16.8476 | 16847.5957
n/a | MIN60-BPR19 | n/a | Stainless steel | 7.93 | 2 | 550 | 1 | -550 | 60 | 19 | 15 | 500 | 0.04685 | 93.7 | 65.1 | 0.0705 | 0.002 | 0.0041888 | 0.033217 | 3.3217e-05 | 0.285 | 8579.9165 | 57.5959 | -57.5959 | 18.3333 | 1 | 56112.5577 | 1562.856 | 0.8366 | 0.15291 | 0.79218 | 0.00058783 | 0.00046567 | 73.2484 | 4.8832 | 4883.2264 | 17.5796 | 17579.615
n/a | MIN60-BPR20 | n/a | Stainless steel | 7.93 | 2 | 550 | 1 | -550 | 60 | 20 | 15 | 500 | 0.04685 | 93.7 | 65.1 | 0.0705 | 0.002 | 0.0041888 | 0.033217 | 3.3217e-05 | 0.3 | 9031.4911 | 57.5959 | -57.5959 | 18.3333 | 1 | 56112.5577 | 1562.856 | 0.8366 | 0.16095 | 0.78307 | 0.00058783 | 0.00046031 | 76.2167 | 5.0811 | 5081.1123 | 18.292 | 18292.0044
n/a | MIN60-BPR21 | n/a | Stainless steel | 7.93 | 2 | 550 | 1 | -550 | 60 | 21 | 15 | 500 | 0.04685 | 93.7 | 65.1 | 0.0705 | 0.002 | 0.0041888 | 0.033217 | 3.3217e-05 | 0.315 | 9483.0657 | 57.5959 | -57.5959 | 18.3333 | 1 | 56112.5577 | 1562.856 | 0.8366 | 0.169 | 0.77403 | 0.00058783 | 0.000455 | 79.1039 | 5.2736 | 5273.5911 | 18.9849 | 18984.9279
n/a | MIN60-BPR22 | n/a | Stainless steel | 7.93 | 2 | 550 | 1 | -550 | 60 | 22 | 15 | 500 | 0.04685 | 93.7 | 65.1 | 0.0705 | 0.002 | 0.0041888 | 0.033217 | 3.3217e-05 | 0.33 | 9934.6402 | 57.5959 | -57.5959 | 18.3333 | 1 | 56112.5577 | 1562.856 | 0.8366 | 0.17705 | 0.76506 | 0.00058783 | 0.00044972 | 81.9106 | 5.4607 | 5460.7055 | 19.6585 | 19658.5399
n/a | MIN60-BPR23 | n/a | Stainless steel | 7.93 | 2 | 550 | 1 | -550 | 60 | 23 | 15 | 500 | 0.04685 | 93.7 | 65.1 | 0.0705 | 0.002 | 0.0041888 | 0.033217 | 3.3217e-05 | 0.345 | 10386.2148 | 57.5959 | -57.5959 | 18.3333 | 1 | 56112.5577 | 1562.856 | 0.8366 | 0.1851 | 0.75616 | 0.00058783 | 0.00044449 | 84.6374 | 5.6425 | 5642.4964 | 20.313 | 20312.987
n/a | MIN60-BPR24 | n/a | Stainless steel | 7.93 | 2 | 550 | 1 | -550 | 60 | 24 | 15 | 500 | 0.04685 | 93.7 | 65.1 | 0.0705 | 0.002 | 0.0041888 | 0.033217 | 3.3217e-05 | 0.36 | 10837.7893 | 57.5959 | -57.5959 | 18.3333 | 1 | 56112.5577 | 1562.856 | 0.8366 | 0.19314 | 0.74732 | 0.00058783 | 0.0004393 | 87.285 | 5.819 | 5819.0021 | 20.9484 | 20948.4077
n/a | MIN60-BPR25 | n/a | Stainless steel | 7.93 | 2 | 550 | 1 | -550 | 60 | 25 | 15 | 500 | 0.04685 | 93.7 | 65.1 | 0.0705 | 0.002 | 0.0041888 | 0.033217 | 3.3217e-05 | 0.375 | 11289.3639 | 57.5959 | -57.5959 | 18.3333 | 1 | 56112.5577 | 1562.856 | 0.8366 | 0.20119 | 0.73854 | 0.00058783 | 0.00043414 | 89.8539 | 5.9903 | 5990.2594 | 21.5649 | 21564.934
n/a | MIN60-BPR26 | n/a | Stainless steel | 7.93 | 2 | 550 | 1 | -550 | 60 | 26 | 15 | 500 | 0.04685 | 93.7 | 65.1 | 0.0705 | 0.002 | 0.0041888 | 0.033217 | 3.3217e-05 | 0.39 | 11740.9384 | 57.5959 | -57.5959 | 18.3333 | 1 | 56112.5577 | 1562.856 | 0.8366 | 0.20924 | 0.72982 | 0.00058783 | 0.00042901 | 92.3445 | 6.1563 | 6156.3032 | 22.1627 | 22162.6915
n/a | MIN60-BPR27 | n/a | Stainless steel | 7.93 | 2 | 550 | 1 | -550 | 60 | 27 | 15 | 500 | 0.04685 | 93.7 | 65.1 | 0.0705 | 0.002 | 0.0041888 | 0.033217 | 3.3217e-05 | 0.405 | 12192.513 | 57.5959 | -57.5959 | 18.3333 | 1 | 56112.5577 | 1562.856 | 0.8366 | 0.21729 | 0.72116 | 0.00058783 | 0.00042392 | 94.7575 | 6.3172 | 6317.1667 | 22.7418 | 22741.8003
n/a | MIN60-BPR28 | n/a | Stainless steel | 7.93 | 2 | 550 | 1 | -550 | 60 | 28 | 15 | 500 | 0.04685 | 93.7 | 65.1 | 0.0705 | 0.002 | 0.0041888 | 0.033217 | 3.3217e-05 | 0.42 | 12644.0875 | 57.5959 | -57.5959 | 18.3333 | 1 | 56112.5577 | 1562.856 | 0.8366 | 0.22533 | 0.71254 | 0.00058783 | 0.00041885 | 97.0932 | 6.4729 | 6472.8819 | 23.3024 | 23302.3749
n/a | MIN60-BPR29 | n/a | Stainless steel | 7.93 | 2 | 550 | 1 | -550 | 60 | 29 | 15 | 500 | 0.04685 | 93.7 | 65.1 | 0.0705 | 0.002 | 0.0041888 | 0.033217 | 3.3217e-05 | 0.435 | 13095.6621 | 57.5959 | -57.5959 | 18.3333 | 1 | 56112.5577 | 1562.856 | 0.8366 | 0.23338 | 0.70398 | 0.00058783 | 0.00041382 | 99.3522 | 6.6235 | 6623.4792 | 23.8445 | 23844.5252
n/a | MIN60-BPR30 | n/a | Stainless steel | 7.93 | 2 | 550 | 1 | -550 | 60 | 30 | 15 | 500 | 0.04685 | 93.7 | 65.1 | 0.0705 | 0.002 | 0.0041888 | 0.033217 | 3.3217e-05 | 0.45 | 13547.2366 | 57.5959 | -57.5959 | 18.3333 | 1 | 56112.5577 | 1562.856 | 0.8366 | 0.24143 | 0.69546 | 0.00058783 | 0.00040881 | 101.5348 | 6.769 | 6768.988 | 24.3684 | 24368.3566
n/a | MIN60-BPR31 | n/a | Stainless steel | 7.93 | 2 | 550 | 1 | -550 | 60 | 31 | 15 | 500 | 0.04685 | 93.7 | 65.1 | 0.0705 | 0.002 | 0.0041888 | 0.033217 | 3.3217e-05 | 0.465 | 13998.8112 | 57.5959 | -57.5959 | 18.3333 | 1 | 56112.5577 | 1562.856 | 0.8366 | 0.24948 | 0.68699 | 0.00058783 | 0.00040383 | 103.6415 | 6.9094 | 6909.4362 | 24.874 | 24873.9703
n/a | MIN60-BPR32 | n/a | Stainless steel | 7.93 | 2 | 550 | 1 | -550 | 60 | 32 | 15 | 500 | 0.04685 | 93.7 | 65.1 | 0.0705 | 0.002 | 0.0041888 | 0.033217 | 3.3217e-05 | 0.48 | 14450.3858 | 57.5959 | -57.5959 | 18.3333 | 1 | 56112.5577 | 1562.856 | 0.8366 | 0.25752 | 0.67857 | 0.00058783 | 0.00039888 | 105.6728 | 7.0449 | 7044.851 | 25.3615 | 25361.4637
n/a | MIN60-BPR33 | n/a | Stainless steel | 7.93 | 2 | 550 | 1 | -550 | 60 | 33 | 15 | 500 | 0.04685 | 93.7 | 65.1 | 0.0705 | 0.002 | 0.0041888 | 0.033217 | 3.3217e-05 | 0.495 | 14901.9603 | 57.5959 | -57.5959 | 18.3333 | 1 | 56112.5577 | 1562.856 | 0.8366 | 0.26557 | 0.67018 | 0.00058783 | 0.00039395 | 107.6289 | 7.1753 | 7175.2585 | 25.8309 | 25830.9305
n/a | MIN60-BPR34 | n/a | Stainless steel | 7.93 | 2 | 550 | 1 | -550 | 60 | 34 | 15 | 500 | 0.04685 | 93.7 | 65.1 | 0.0705 | 0.002 | 0.0041888 | 0.033217 | 3.3217e-05 | 0.51 | 15353.5349 | 57.5959 | -57.5959 | 18.3333 | 1 | 56112.5577 | 1562.856 | 0.8366 | 0.27362 | 0.66184 | 0.00058783 | 0.00038905 | 109.5103 | 7.3007 | 7300.6837 | 26.2825 | 26282.4611
n/a | MIN60-BPR35 | n/a | Stainless steel | 7.93 | 2 | 550 | 1 | -550 | 60 | 35 | 15 | 500 | 0.04685 | 93.7 | 65.1 | 0.0705 | 0.002 | 0.0041888 | 0.033217 | 3.3217e-05 | 0.525 | 15805.1094 | 57.5959 | -57.5959 | 18.3333 | 1 | 56112.5577 | 1562.856 | 0.8366 | 0.28167 | 0.65354 | 0.00058783 | 0.00038417 | 111.3173 | 7.4212 | 7421.1508 | 26.7161 | 26716.143
n/a | MIN60-BPR36 | n/a | Stainless steel | 7.93 | 2 | 550 | 1 | -550 | 60 | 36 | 15 | 500 | 0.04685 | 93.7 | 65.1 | 0.0705 | 0.002 | 0.0041888 | 0.033217 | 3.3217e-05 | 0.54 | 16256.684 | 57.5959 | -57.5959 | 18.3333 | 1 | 56112.5577 | 1562.856 | 0.8366 | 0.28972 | 0.64528 | 0.00058783 | 0.00037931 | 113.0503 | 7.5367 | 7536.6834 | 27.1321 | 27132.0603
n/a | MIN60-BPR37 | n/a | Stainless steel | 7.93 | 2 | 550 | 1 | -550 | 60 | 37 | 15 | 500 | 0.04685 | 93.7 | 65.1 | 0.0705 | 0.002 | 0.0041888 | 0.033217 | 3.3217e-05 | 0.555 | 16708.2585 | 57.5959 | -57.5959 | 18.3333 | 1 | 56112.5577 | 1562.856 | 0.8366 | 0.29776 | 0.63705 | 0.00058783 | 0.00037448 | 114.7096 | 7.6473 | 7647.3041 | 27.5303 | 27530.2948
n/a | MIN60-BPR38 | n/a | Stainless steel | 7.93 | 2 | 550 | 1 | -550 | 60 | 38 | 15 | 500 | 0.04685 | 93.7 | 65.1 | 0.0705 | 0.002 | 0.0041888 | 0.033217 | 3.3217e-05 | 0.57 | 17159.8331 | 57.5959 | -57.5959 | 18.3333 | 1 | 56112.5577 | 1562.856 | 0.8366 | 0.30581 | 0.62887 | 0.00058783 | 0.00036967 | 116.2955 | 7.753 | 7753.0348 | 27.9109 | 27910.9254
n/a | MIN60-BPR39 | n/a | Stainless steel | 7.93 | 2 | 550 | 1 | -550 | 60 | 39 | 15 | 500 | 0.04685 | 93.7 | 65.1 | 0.0705 | 0.002 | 0.0041888 | 0.033217 | 3.3217e-05 | 0.585 | 17611.4076 | 57.5959 | -57.5959 | 18.3333 | 1 | 56112.5577 | 1562.856 | 0.8366 | 0.31386 | 0.62071 | 0.00058783 | 0.00036487 | 117.8085 | 7.8539 | 7853.8968 | 28.274 | 28274.0286
n/a | MIN60-BPR40 | n/a | Stainless steel | 7.93 | 2 | 550 | 1 | -550 | 60 | 40 | 15 | 500 | 0.04685 | 93.7 | 65.1 | 0.0705 | 0.002 | 0.0041888 | 0.033217 | 3.3217e-05 | 0.6 | 18062.9822 | 57.5959 | -57.5959 | 18.3333 | 1 | 56112.5577 | 1562.856 | 0.8366 | 0.32191 | 0.61259 | 0.00058783 | 0.0003601 | 119.2487 | 7.9499 | 7949.9108 | 28.6197 | 28619.6788
n/a | MIN60-BPR41 | n/a | Stainless steel | 7.93 | 2 | 550 | 1 | -550 | 60 | 41 | 15 | 500 | 0.04685 | 93.7 | 65.1 | 0.0705 | 0.002 | 0.0041888 | 0.033217 | 3.3217e-05 | 0.615 | 18514.5567 | 57.5959 | -57.5959 | 18.3333 | 1 | 56112.5577 | 1562.856 | 0.8366 | 0.32995 | 0.60451 | 0.00058783 | 0.00035535 | 120.6164 | 8.0411 | 8041.0967 | 28.9479 | 28947.948
n/a | MIN60-BPR42 | n/a | Stainless steel | 7.93 | 2 | 550 | 1 | -550 | 60 | 42 | 15 | 500 | 0.04685 | 93.7 | 65.1 | 0.0705 | 0.002 | 0.0041888 | 0.033217 | 3.3217e-05 | 0.63 | 18966.1313 | 57.5959 | -57.5959 | 18.3333 | 1 | 56112.5577 | 1562.856 | 0.8366 | 0.338 | 0.59645 | 0.00058783 | 0.00035061 | 121.9121 | 8.1275 | 8127.4739 | 29.2589 | 29258.9061
n/a | MIN60-BPR43 | n/a | Stainless steel | 7.93 | 2 | 550 | 1 | -550 | 60 | 43 | 15 | 500 | 0.04685 | 93.7 | 65.1 | 0.0705 | 0.002 | 0.0041888 | 0.033217 | 3.3217e-05 | 0.645 | 19417.7059 | 57.5959 | -57.5959 | 18.3333 | 1 | 56112.5577 | 1562.856 | 0.8366 | 0.34605 | 0.58843 | 0.00058783 | 0.0003459 | 123.1359 | 8.2091 | 8209.0615 | 29.5526 | 29552.6212
n/a | MIN60-BPR44 | n/a | Stainless steel | 7.93 | 2 | 550 | 1 | -550 | 60 | 44 | 15 | 500 | 0.04685 | 93.7 | 65.1 | 0.0705 | 0.002 | 0.0041888 | 0.033217 | 3.3217e-05 | 0.66 | 19869.2804 | 57.5959 | -57.5959 | 18.3333 | 1 | 56112.5577 | 1562.856 | 0.8366 | 0.3541 | 0.58044 | 0.00058783 | 0.0003412 | 124.2882 | 8.2859 | 8285.8777 | 29.8292 | 29829.1596
n/a | MIN60-BPR45 | n/a | Stainless steel | 7.93 | 2 | 550 | 1 | -550 | 60 | 45 | 15 | 500 | 0.04685 | 93.7 | 65.1 | 0.0705 | 0.002 | 0.0041888 | 0.033217 | 3.3217e-05 | 0.675 | 20320.855 | 57.5959 | -57.5959 | 18.3333 | 1 | 56112.5577 | 1562.856 | 0.8366 | 0.36214 | 0.57248 | 0.00058783 | 0.00033652 | 125.3691 | 8.3579 | 8357.9404 | 30.0886 | 30088.5855
n/a | MIN60-BPR46 | n/a | Stainless steel | 7.93 | 2 | 550 | 1 | -550 | 60 | 46 | 15 | 500 | 0.04685 | 93.7 | 65.1 | 0.0705 | 0.002 | 0.0041888 | 0.033217 | 3.3217e-05 | 0.69 | 20772.4295 | 57.5959 | -57.5959 | 18.3333 | 1 | 56112.5577 | 1562.856 | 0.8366 | 0.37019 | 0.56454 | 0.00058783 | 0.00033185 | 126.379 | 8.4253 | 8425.2672 | 30.331 | 30330.9618
n/a | MIN60-BPR47 | n/a | Stainless steel | 7.93 | 2 | 550 | 1 | -550 | 60 | 47 | 15 | 500 | 0.04685 | 93.7 | 65.1 | 0.0705 | 0.002 | 0.0041888 | 0.033217 | 3.3217e-05 | 0.705 | 21224.0041 | 57.5959 | -57.5959 | 18.3333 | 1 | 56112.5577 | 1562.856 | 0.8366 | 0.37824 | 0.55664 | 0.00058783 | 0.00032721 | 127.3181 | 8.4879 | 8487.8749 | 30.5563 | 30556.3495
n/a | MIN60-BPR48 | n/a | Stainless steel | 7.93 | 2 | 550 | 1 | -550 | 60 | 48 | 15 | 500 | 0.04685 | 93.7 | 65.1 | 0.0705 | 0.002 | 0.0041888 | 0.033217 | 3.3217e-05 | 0.72 | 21675.5786 | 57.5959 | -57.5959 | 18.3333 | 1 | 56112.5577 | 1562.856 | 0.8366 | 0.38629 | 0.54876 | 0.00058783 | 0.00032258 | 128.1867 | 8.5458 | 8545.7801 | 30.7648 | 30764.8083
n/a | MIN60-BPR49 | n/a | Stainless steel | 7.93 | 2 | 550 | 1 | -550 | 60 | 49 | 15 | 500 | 0.04685 | 93.7 | 65.1 | 0.0705 | 0.002 | 0.0041888 | 0.033217 | 3.3217e-05 | 0.735 | 22127.1532 | 57.5959 | -57.5959 | 18.3333 | 1 | 56112.5577 | 1562.856 | 0.8366 | 0.39434 | 0.54091 | 0.00058783 | 0.00031796 | 128.985 | 8.599 | 8598.999 | 30.9564 | 30956.3962
n/a | MIN60-BPR50 | n/a | Stainless steel | 7.93 | 2 | 550 | 1 | -550 | 60 | 50 | 15 | 500 | 0.04685 | 93.7 | 65.1 | 0.0705 | 0.002 | 0.0041888 | 0.033217 | 3.3217e-05 | 0.75 | 22578.7277 | 57.5959 | -57.5959 | 18.3333 | 1 | 56112.5577 | 1562.856 | 0.8366 | 0.40238 | 0.53308 | 0.00058783 | 0.00031336 | 129.7132 | 8.6475 | 8647.5473 | 31.1312 | 31131.1702
n/a | MIN60-BPR51 | n/a | Stainless steel | 7.93 | 2 | 550 | 1 | -550 | 60 | 51 | 15 | 500 | 0.04685 | 93.7 | 65.1 | 0.0705 | 0.002 | 0.0041888 | 0.033217 | 3.3217e-05 | 0.765 | 23030.3023 | 57.5959 | -57.5959 | 18.3333 | 1 | 56112.5577 | 1562.856 | 0.8366 | 0.41043 | 0.52528 | 0.00058783 | 0.00030877 | 130.3716 | 8.6914 | 8691.4404 | 31.2892 | 31289.1855
n/a | MIN60-BPR52 | n/a | Stainless steel | 7.93 | 2 | 550 | 1 | -550 | 60 | 52 | 15 | 500 | 0.04685 | 93.7 | 65.1 | 0.0705 | 0.002 | 0.0041888 | 0.033217 | 3.3217e-05 | 0.78 | 23481.8768 | 57.5959 | -57.5959 | 18.3333 | 1 | 56112.5577 | 1562.856 | 0.8366 | 0.41848 | 0.51751 | 0.00058783 | 0.0003042 | 130.9604 | 8.7307 | 8730.6934 | 31.4305 | 31430.4963
n/a | MIN60-BPR53 | n/a | Stainless steel | 7.93 | 2 | 550 | 1 | -550 | 60 | 53 | 15 | 500 | 0.04685 | 93.7 | 65.1 | 0.0705 | 0.002 | 0.0041888 | 0.033217 | 3.3217e-05 | 0.795 | 23933.4514 | 57.5959 | -57.5959 | 18.3333 | 1 | 56112.5577 | 1562.856 | 0.8366 | 0.42653 | 0.50976 | 0.00058783 | 0.00029965 | 131.4798 | 8.7653 | 8765.321 | 31.5552 | 31555.1555
n/a | MIN60-BPR54 | n/a | Stainless steel | 7.93 | 2 | 550 | 1 | -550 | 60 | 54 | 15 | 500 | 0.04685 | 93.7 | 65.1 | 0.0705 | 0.002 | 0.0041888 | 0.033217 | 3.3217e-05 | 0.81 | 24385.026 | 57.5959 | -57.5959 | 18.3333 | 1 | 56112.5577 | 1562.856 | 0.8366 | 0.43457 | 0.50203 | 0.00058783 | 0.00029511 | 131.9301 | 8.7953 | 8795.3375 | 31.6632 | 31663.2149
n/a | MIN60-BPR55 | n/a | Stainless steel | 7.93 | 2 | 550 | 1 | -550 | 60 | 55 | 15 | 500 | 0.04685 | 93.7 | 65.1 | 0.0705 | 0.002 | 0.0041888 | 0.033217 | 3.3217e-05 | 0.825 | 24836.6005 | 57.5959 | -57.5959 | 18.3333 | 1 | 56112.5577 | 1562.856 | 0.8366 | 0.44262 | 0.49433 | 0.00058783 | 0.00029058 | 132.3114 | 8.8208 | 8820.757 | 31.7547 | 31754.7252
n/a | MIN60-BPR56 | n/a | Stainless steel | 7.93 | 2 | 550 | 1 | -550 | 60 | 56 | 15 | 500 | 0.04685 | 93.7 | 65.1 | 0.0705 | 0.002 | 0.0041888 | 0.033217 | 3.3217e-05 | 0.84 | 25288.1751 | 57.5959 | -57.5959 | 18.3333 | 1 | 56112.5577 | 1562.856 | 0.8366 | 0.45067 | 0.48665 | 0.00058783 | 0.00028606 | 132.6239 | 8.8416 | 8841.5933 | 31.8297 | 31829.7358
n/a | MIN60-BPR57 | n/a | Stainless steel | 7.93 | 2 | 550 | 1 | -550 | 60 | 57 | 15 | 500 | 0.04685 | 93.7 | 65.1 | 0.0705 | 0.002 | 0.0041888 | 0.033217 | 3.3217e-05 | 0.855 | 25739.7496 | 57.5959 | -57.5959 | 18.3333 | 1 | 56112.5577 | 1562.856 | 0.8366 | 0.45872 | 0.47899 | 0.00058783 | 0.00028156 | 132.8679 | 8.8579 | 8857.8598 | 31.8883 | 31888.2953
n/a | MIN60-BPR58 | n/a | Stainless steel | 7.93 | 2 | 550 | 1 | -550 | 60 | 58 | 15 | 500 | 0.04685 | 93.7 | 65.1 | 0.0705 | 0.002 | 0.0041888 | 0.033217 | 3.3217e-05 | 0.87 | 26191.3242 | 57.5959 | -57.5959 | 18.3333 | 1 | 56112.5577 | 1562.856 | 0.8366 | 0.46676 | 0.47135 | 0.00058783 | 0.00027707 | 133.0435 | 8.8696 | 8869.5698 | 31.9305 | 31930.4511
n/a | MIN60-BPR59 | n/a | Stainless steel | 7.93 | 2 | 550 | 1 | -550 | 60 | 59 | 15 | 500 | 0.04685 | 93.7 | 65.1 | 0.0705 | 0.002 | 0.0041888 | 0.033217 | 3.3217e-05 | 0.885 | 26642.8987 | 57.5959 | -57.5959 | 18.3333 | 1 | 56112.5577 | 1562.856 | 0.8366 | 0.47481 | 0.46374 | 0.00058783 | 0.0002726 | 133.151 | 8.8767 | 8876.7361 | 31.9562 | 31956.2499
n/a | MIN60-BPR60 | n/a | Stainless steel | 7.93 | 2 | 550 | 1 | -550 | 60 | 60 | 15 | 500 | 0.04685 | 93.7 | 65.1 | 0.0705 | 0.002 | 0.0041888 | 0.033217 | 3.3217e-05 | 0.9 | 27094.4733 | 57.5959 | -57.5959 | 18.3333 | 1 | 56112.5577 | 1562.856 | 0.8366 | 0.48286 | 0.45614 | 0.00058783 | 0.00026813 | 133.1906 | 8.8794 | 8879.3715 | 31.9657 | 31965.7373
n/a | MIN60-BPR61 | n/a | Stainless steel | 7.93 | 2 | 550 | 1 | -550 | 60 | 61 | 15 | 500 | 0.04685 | 93.7 | 65.1 | 0.0705 | 0.002 | 0.0041888 | 0.033217 | 3.3217e-05 | 0.915 | 27546.0478 | 57.5959 | -57.5959 | 18.3333 | 1 | 56112.5577 | 1562.856 | 0.8366 | 0.49091 | 0.44857 | 0.00058783 | 0.00026368 | 133.1623 | 8.8775 | 8877.4883 | 31.959 | 31958.9579
n/a | MIN60-BPR62 | n/a | Stainless steel | 7.93 | 2 | 550 | 1 | -550 | 60 | 62 | 15 | 500 | 0.04685 | 93.7 | 65.1 | 0.0705 | 0.002 | 0.0041888 | 0.033217 | 3.3217e-05 | 0.93 | 27997.6224 | 57.5959 | -57.5959 | 18.3333 | 1 | 56112.5577 | 1562.856 | 0.8366 | 0.49895 | 0.44102 | 0.00058783 | 0.00025924 | 133.0665 | 8.8711 | 8871.0988 | 31.936 | 31935.9557
n/a | MIN60-BPR63 | n/a | Stainless steel | 7.93 | 2 | 550 | 1 | -550 | 60 | 63 | 15 | 500 | 0.04685 | 93.7 | 65.1 | 0.0705 | 0.002 | 0.0041888 | 0.033217 | 3.3217e-05 | 0.945 | 28449.197 | 57.5959 | -57.5959 | 18.3333 | 1 | 56112.5577 | 1562.856 | 0.8366 | 0.507 | 0.43348 | 0.00058783 | 0.00025481 | 132.9032 | 8.8602 | 8860.2149 | 31.8968 | 31896.7738
n/a | MIN60-BPR64 | n/a | Stainless steel | 7.93 | 2 | 550 | 1 | -550 | 60 | 64 | 15 | 500 | 0.04685 | 93.7 | 65.1 | 0.0705 | 0.002 | 0.0041888 | 0.033217 | 3.3217e-05 | 0.96 | 28900.7715 | 57.5959 | -57.5959 | 18.3333 | 1 | 56112.5577 | 1562.856 | 0.8366 | 0.51505 | 0.42597 | 0.00058783 | 0.0002504 | 132.6727 | 8.8448 | 8844.8484 | 31.8415 | 31841.4543
n/a | MIN60-BPR65 | n/a | Stainless steel | 7.93 | 2 | 550 | 1 | -550 | 60 | 65 | 15 | 500 | 0.04685 | 93.7 | 65.1 | 0.0705 | 0.002 | 0.0041888 | 0.033217 | 3.3217e-05 | 0.975 | 29352.3461 | 57.5959 | -57.5959 | 18.3333 | 1 | 56112.5577 | 1562.856 | 0.8366 | 0.5231 | 0.41848 | 0.00058783 | 0.00024599 | 132.3752 | 8.825 | 8825.0108 | 31.77 | 31770.0388
n/a | MIN60-BPR66 | n/a | Stainless steel | 7.93 | 2 | 550 | 1 | -550 | 60 | 66 | 15 | 500 | 0.04685 | 93.7 | 65.1 | 0.0705 | 0.002 | 0.0041888 | 0.033217 | 3.3217e-05 | 0.99 | 29803.9206 | 57.5959 | -57.5959 | 18.3333 | 1 | 56112.5577 | 1562.856 | 0.8366 | 0.53115 | 0.411 | 0.00058783 | 0.0002416 | 132.0107 | 8.8007 | 8800.7133 | 31.6826 | 31682.568
n/a | MIN60-BPR67 | n/a | Stainless steel | 7.93 | 2 | 550 | 1 | -550 | 60 | 67 | 15 | 500 | 0.04685 | 93.7 | 65.1 | 0.0705 | 0.002 | 0.0041888 | 0.033217 | 3.3217e-05 | 1.005 | 30255.4952 | 57.5959 | -57.5959 | 18.3333 | 1 | 56112.5577 | 1562.856 | 0.8366 | 0.53919 | 0.40355 | 0.00058783 | 0.00023722 | 131.5795 | 8.772 | 8771.9672 | 31.5791 | 31579.0818
n/a | MIN60-BPR68 | n/a | Stainless steel | 7.93 | 2 | 550 | 1 | -550 | 60 | 68 | 15 | 500 | 0.04685 | 93.7 | 65.1 | 0.0705 | 0.002 | 0.0041888 | 0.033217 | 3.3217e-05 | 1.02 | 30707.0697 | 57.5959 | -57.5959 | 18.3333 | 1 | 56112.5577 | 1562.856 | 0.8366 | 0.54724 | 0.39611 | 0.00058783 | 0.00023284 | 131.0817 | 8.7388 | 8738.7832 | 31.4596 | 31459.6197
n/a | MIN60-BPR69 | n/a | Stainless steel | 7.93 | 2 | 550 | 1 | -550 | 60 | 69 | 15 | 500 | 0.04685 | 93.7 | 65.1 | 0.0705 | 0.002 | 0.0041888 | 0.033217 | 3.3217e-05 | 1.035 | 31158.6443 | 57.5959 | -57.5959 | 18.3333 | 1 | 56112.5577 | 1562.856 | 0.8366 | 0.55529 | 0.38869 | 0.00058783 | 0.00022848 | 130.5176 | 8.7012 | 8701.1723 | 31.3242 | 31324.2201
n/a | MIN60-BPR70 | n/a | Stainless steel | 7.93 | 2 | 550 | 1 | -550 | 60 | 70 | 15 | 500 | 0.04685 | 93.7 | 65.1 | 0.0705 | 0.002 | 0.0041888 | 0.033217 | 3.3217e-05 | 1.05 | 31610.2188 | 57.5959 | -57.5959 | 18.3333 | 1 | 56112.5577 | 1562.856 | 0.8366 | 0.56334 | 0.38128 | 0.00058783 | 0.00022413 | 129.8872 | 8.6591 | 8659.1448 | 31.1729 | 31172.9212
n/a | MIN60-BPR71 | n/a | Stainless steel | 7.93 | 2 | 550 | 1 | -550 | 60 | 71 | 15 | 500 | 0.04685 | 93.7 | 65.1 | 0.0705 | 0.002 | 0.0041888 | 0.033217 | 3.3217e-05 | 1.065 | 32061.7934 | 57.5959 | -57.5959 | 18.3333 | 1 | 56112.5577 | 1562.856 | 0.8366 | 0.57138 | 0.3739 | 0.00058783 | 0.00021979 | 129.1907 | 8.6127 | 8612.7112 | 31.0058 | 31005.7602
n/a | MIN60-BPR72 | n/a | Stainless steel | 7.93 | 2 | 550 | 1 | -550 | 60 | 72 | 15 | 500 | 0.04685 | 93.7 | 65.1 | 0.0705 | 0.002 | 0.0041888 | 0.033217 | 3.3217e-05 | 1.08 | 32513.3679 | 57.5959 | -57.5959 | 18.3333 | 1 | 56112.5577 | 1562.856 | 0.8366 | 0.57943 | 0.36653 | 0.00058783 | 0.00021546 | 128.4282 | 8.5619 | 8561.8816 | 30.8228 | 30822.7738
n/a | MIN60-BPR73 | n/a | Stainless steel | 7.93 | 2 | 550 | 1 | -550 | 60 | 73 | 15 | 500 | 0.04685 | 93.7 | 65.1 | 0.0705 | 0.002 | 0.0041888 | 0.033217 | 3.3217e-05 | 1.095 | 32964.9425 | 57.5959 | -57.5959 | 18.3333 | 1 | 56112.5577 | 1562.856 | 0.8366 | 0.58748 | 0.35918 | 0.00058783 | 0.00021113 | 127.6 | 8.5067 | 8506.6662 | 30.624 | 30623.9983
n/a | MIN60-BPR74 | n/a | Stainless steel | 7.93 | 2 | 550 | 1 | -550 | 60 | 74 | 15 | 500 | 0.04685 | 93.7 | 65.1 | 0.0705 | 0.002 | 0.0041888 | 0.033217 | 3.3217e-05 | 1.11 | 33416.5171 | 57.5959 | -57.5959 | 18.3333 | 1 | 56112.5577 | 1562.856 | 0.8366 | 0.59553 | 0.35184 | 0.00058783 | 0.00020682 | 126.7061 | 8.4471 | 8447.0747 | 30.4095 | 30409.469
n/a | MIN60-BPR75 | n/a | Stainless steel | 7.93 | 2 | 550 | 1 | -550 | 60 | 75 | 15 | 500 | 0.04685 | 93.7 | 65.1 | 0.0705 | 0.002 | 0.0041888 | 0.033217 | 3.3217e-05 | 1.125 | 33868.0916 | 57.5959 | -57.5959 | 18.3333 | 1 | 56112.5577 | 1562.856 | 0.8366 | 0.60357 | 0.34452 | 0.00058783 | 0.00020252 | 125.7468 | 8.3831 | 8383.117 | 30.1792 | 30179.2211
n/a | MIN60-BPR76 | n/a | Stainless steel | 7.93 | 2 | 550 | 1 | -550 | 60 | 76 | 15 | 500 | 0.04685 | 93.7 | 65.1 | 0.0705 | 0.002 | 0.0041888 | 0.033217 | 3.3217e-05 | 1.14 | 34319.6662 | 57.5959 | -57.5959 | 18.3333 | 1 | 56112.5577 | 1562.856 | 0.8366 | 0.61162 | 0.33722 | 0.00058783 | 0.00019823 | 124.722 | 8.3148 | 8314.8025 | 29.9333 | 29933.2889
n/a | MIN60-BPR77 | n/a | Stainless steel | 7.93 | 2 | 550 | 1 | -550 | 60 | 77 | 15 | 500 | 0.04685 | 93.7 | 65.1 | 0.0705 | 0.002 | 0.0041888 | 0.033217 | 3.3217e-05 | 1.155 | 34771.2407 | 57.5959 | -57.5959 | 18.3333 | 1 | 56112.5577 | 1562.856 | 0.8366 | 0.61967 | 0.32993 | 0.00058783 | 0.00019394 | 123.6321 | 8.2421 | 8242.1407 | 29.6717 | 29671.7064
n/a | MIN60-BPR78 | n/a | Stainless steel | 7.93 | 2 | 550 | 1 | -550 | 60 | 78 | 15 | 500 | 0.04685 | 93.7 | 65.1 | 0.0705 | 0.002 | 0.0041888 | 0.033217 | 3.3217e-05 | 1.17 | 35222.8153 | 57.5959 | -57.5959 | 18.3333 | 1 | 56112.5577 | 1562.856 | 0.8366 | 0.62772 | 0.32266 | 0.00058783 | 0.00018967 | 122.4771 | 8.1651 | 8165.1408 | 29.3945 | 29394.507
n/a | MIN60-BPR79 | n/a | Stainless steel | 7.93 | 2 | 550 | 1 | -550 | 60 | 79 | 15 | 500 | 0.04685 | 93.7 | 65.1 | 0.0705 | 0.002 | 0.0041888 | 0.033217 | 3.3217e-05 | 1.185 | 35674.3898 | 57.5959 | -57.5959 | 18.3333 | 1 | 56112.5577 | 1562.856 | 0.8366 | 0.63576 | 0.3154 | 0.00058783 | 0.0001854 | 121.2572 | 8.0838 | 8083.8121 | 29.1017 | 29101.7235
n/a | MIN60-BPR80 | n/a | Stainless steel | 7.93 | 2 | 550 | 1 | -550 | 60 | 80 | 15 | 500 | 0.04685 | 93.7 | 65.1 | 0.0705 | 0.002 | 0.0041888 | 0.033217 | 3.3217e-05 | 1.2 | 36125.9644 | 57.5959 | -57.5959 | 18.3333 | 1 | 56112.5577 | 1562.856 | 0.8366 | 0.64381 | 0.30816 | 0.00058783 | 0.00018114 | 119.9725 | 7.9982 | 7998.1634 | 28.7934 | 28793.3884
n/a | MIN60-BPR81 | n/a | Stainless steel | 7.93 | 2 | 550 | 1 | -550 | 60 | 81 | 15 | 500 | 0.04685 | 93.7 | 65.1 | 0.0705 | 0.002 | 0.0041888 | 0.033217 | 3.3217e-05 | 1.215 | 36577.5389 | 57.5959 | -57.5959 | 18.3333 | 1 | 56112.5577 | 1562.856 | 0.8366 | 0.65186 | 0.30093 | 0.00058783 | 0.00017689 | 118.6231 | 7.9082 | 7908.2038 | 28.4695 | 28469.5335
n/a | MIN60-BPR82 | n/a | Stainless steel | 7.93 | 2 | 550 | 1 | -550 | 60 | 82 | 15 | 500 | 0.04685 | 93.7 | 65.1 | 0.0705 | 0.002 | 0.0041888 | 0.033217 | 3.3217e-05 | 1.23 | 37029.1135 | 57.5959 | -57.5959 | 18.3333 | 1 | 56112.5577 | 1562.856 | 0.8366 | 0.65991 | 0.29372 | 0.00058783 | 0.00017265 | 117.2091 | 7.8139 | 7813.9418 | 28.1302 | 28130.1904
n/a | MIN60-BPR83 | n/a | Stainless steel | 7.93 | 2 | 550 | 1 | -550 | 60 | 83 | 15 | 500 | 0.04685 | 93.7 | 65.1 | 0.0705 | 0.002 | 0.0041888 | 0.033217 | 3.3217e-05 | 1.245 | 37480.688 | 57.5959 | -57.5959 | 18.3333 | 1 | 56112.5577 | 1562.856 | 0.8366 | 0.66796 | 0.28652 | 0.00058783 | 0.00016842 | 115.7308 | 7.7154 | 7715.3862 | 27.7754 | 27775.3902
n/a | MIN60-BPR84 | n/a | Stainless steel | 7.93 | 2 | 550 | 1 | -550 | 60 | 84 | 15 | 500 | 0.04685 | 93.7 | 65.1 | 0.0705 | 0.002 | 0.0041888 | 0.033217 | 3.3217e-05 | 1.26 | 37932.2626 | 57.5959 | -57.5959 | 18.3333 | 1 | 56112.5577 | 1562.856 | 0.8366 | 0.676 | 0.27933 | 0.00058783 | 0.0001642 | 114.1882 | 7.6125 | 7612.5453 | 27.4052 | 27405.1632
n/a | MIN60-BPR85 | n/a | Stainless steel | 7.93 | 2 | 550 | 1 | -550 | 60 | 85 | 15 | 500 | 0.04685 | 93.7 | 65.1 | 0.0705 | 0.002 | 0.0041888 | 0.033217 | 3.3217e-05 | 1.275 | 38383.8372 | 57.5959 | -57.5959 | 18.3333 | 1 | 56112.5577 | 1562.856 | 0.8366 | 0.68405 | 0.27216 | 0.00058783 | 0.00015998 | 112.5814 | 7.5054 | 7505.4277 | 27.0195 | 27019.5399
n/a | MIN60-BPR86 | n/a | Stainless steel | 7.93 | 2 | 550 | 1 | -550 | 60 | 86 | 15 | 500 | 0.04685 | 93.7 | 65.1 | 0.0705 | 0.002 | 0.0041888 | 0.033217 | 3.3217e-05 | 1.29 | 38835.4117 | 57.5959 | -57.5959 | 18.3333 | 1 | 56112.5577 | 1562.856 | 0.8366 | 0.6921 | 0.265 | 0.00058783 | 0.00015578 | 110.9106 | 7.394 | 7394.0416 | 26.6185 | 26618.5498
n/a | MIN60-BPR87 | n/a | Stainless steel | 7.93 | 2 | 550 | 1 | -550 | 60 | 87 | 15 | 500 | 0.04685 | 93.7 | 65.1 | 0.0705 | 0.002 | 0.0041888 | 0.033217 | 3.3217e-05 | 1.305 | 39286.9863 | 57.5959 | -57.5959 | 18.3333 | 1 | 56112.5577 | 1562.856 | 0.8366 | 0.70015 | 0.25786 | 0.00058783 | 0.00015158 | 109.1759 | 7.2784 | 7278.3951 | 26.2022 | 26202.2223
n/a | MIN60-BPR88 | n/a | Stainless steel | 7.93 | 2 | 550 | 1 | -550 | 60 | 88 | 15 | 500 | 0.04685 | 93.7 | 65.1 | 0.0705 | 0.002 | 0.0041888 | 0.033217 | 3.3217e-05 | 1.32 | 39738.5608 | 57.5959 | -57.5959 | 18.3333 | 1 | 56112.5577 | 1562.856 | 0.8366 | 0.70819 | 0.25073 | 0.00058783 | 0.00014739 | 107.3774 | 7.1585 | 7158.4962 | 25.7706 | 25770.5864
n/a | MIN60-BPR89 | n/a | Stainless steel | 7.93 | 2 | 550 | 1 | -550 | 60 | 89 | 15 | 500 | 0.04685 | 93.7 | 65.1 | 0.0705 | 0.002 | 0.0041888 | 0.033217 | 3.3217e-05 | 1.335 | 40190.1354 | 57.5959 | -57.5959 | 18.3333 | 1 | 56112.5577 | 1562.856 | 0.8366 | 0.71624 | 0.24362 | 0.00058783 | 0.0001432 | 105.5153 | 7.0344 | 7034.3529 | 25.3237 | 25323.6706
n/a | MIN60-BPR90 | n/a | Stainless steel | 7.93 | 2 | 550 | 1 | -550 | 60 | 90 | 15 | 500 | 0.04685 | 93.7 | 65.1 | 0.0705 | 0.002 | 0.0041888 | 0.033217 | 3.3217e-05 | 1.35 | 40641.7099 | 57.5959 | -57.5959 | 18.3333 | 1 | 56112.5577 | 1562.856 | 0.8366 | 0.72429 | 0.23651 | 0.00058783 | 0.00013903 | 103.5896 | 6.906 | 6905.9731 | 24.8615 | 24861.5031
n/a | MIN60-BPR91 | n/a | Stainless steel | 7.93 | 2 | 550 | 1 | -550 | 60 | 91 | 15 | 500 | 0.04685 | 93.7 | 65.1 | 0.0705 | 0.002 | 0.0041888 | 0.033217 | 3.3217e-05 | 1.365 | 41093.2845 | 57.5959 | -57.5959 | 18.3333 | 1 | 56112.5577 | 1562.856 | 0.8366 | 0.73234 | 0.22942 | 0.00058783 | 0.00013486 | 101.6005 | 6.7734 | 6773.3644 | 24.3841 | 24384.1118
n/a | MIN60-BPR92 | n/a | Stainless steel | 7.93 | 2 | 550 | 1 | -550 | 60 | 92 | 15 | 500 | 0.04685 | 93.7 | 65.1 | 0.0705 | 0.002 | 0.0041888 | 0.033217 | 3.3217e-05 | 1.38 | 41544.859 | 57.5959 | -57.5959 | 18.3333 | 1 | 56112.5577 | 1562.856 | 0.8366 | 0.74038 | 0.22234 | 0.00058783 | 0.0001307 | 99.548 | 6.6365 | 6636.5344 | 23.8915 | 23891.524
n/a | MIN60-BPR93 | n/a | Stainless steel | 7.93 | 2 | 550 | 1 | -550 | 60 | 93 | 15 | 500 | 0.04685 | 93.7 | 65.1 | 0.0705 | 0.002 | 0.0041888 | 0.033217 | 3.3217e-05 | 1.395 | 41996.4336 | 57.5959 | -57.5959 | 18.3333 | 1 | 56112.5577 | 1562.856 | 0.8366 | 0.74843 | 0.21528 | 0.00058783 | 0.00012655 | 97.4324 | 6.4955 | 6495.4908 | 23.3838 | 23383.767
n/a | MIN60-BPR94 | n/a | Stainless steel | 7.93 | 2 | 550 | 1 | -550 | 60 | 94 | 15 | 500 | 0.04685 | 93.7 | 65.1 | 0.0705 | 0.002 | 0.0041888 | 0.033217 | 3.3217e-05 | 1.41 | 42448.0082 | 57.5959 | -57.5959 | 18.3333 | 1 | 56112.5577 | 1562.856 | 0.8366 | 0.75648 | 0.20822 | 0.00058783 | 0.0001224 | 95.2536 | 6.3502 | 6350.241 | 22.8609 | 22860.8674
n/a | MIN60-BPR95 | n/a | Stainless steel | 7.93 | 2 | 550 | 1 | -550 | 60 | 95 | 15 | 500 | 0.04685 | 93.7 | 65.1 | 0.0705 | 0.002 | 0.0041888 | 0.033217 | 3.3217e-05 | 1.425 | 42899.5827 | 57.5959 | -57.5959 | 18.3333 | 1 | 56112.5577 | 1562.856 | 0.8366 | 0.76453 | 0.20118 | 0.00058783 | 0.00011826 | 93.0119 | 6.2008 | 6200.7922 | 22.3229 | 22322.8518
n/a | MIN60-BPR96 | n/a | Stainless steel | 7.93 | 2 | 550 | 1 | -550 | 60 | 96 | 15 | 500 | 0.04685 | 93.7 | 65.1 | 0.0705 | 0.002 | 0.0041888 | 0.033217 | 3.3217e-05 | 1.44 | 43351.1573 | 57.5959 | -57.5959 | 18.3333 | 1 | 56112.5577 | 1562.856 | 0.8366 | 0.77257 | 0.19416 | 0.00058783 | 0.00011413 | 90.7073 | 6.0472 | 6047.1517 | 21.7697 | 21769.7462
n/a | MIN60-BPR97 | n/a | Stainless steel | 7.93 | 2 | 550 | 1 | -550 | 60 | 97 | 15 | 500 | 0.04685 | 93.7 | 65.1 | 0.0705 | 0.002 | 0.0041888 | 0.033217 | 3.3217e-05 | 1.455 | 43802.7318 | 57.5959 | -57.5959 | 18.3333 | 1 | 56112.5577 | 1562.856 | 0.8366 | 0.78062 | 0.18714 | 0.00058783 | 0.00011001 | 88.3399 | 5.8893 | 5889.3268 | 21.2016 | 21201.5765
n/a | MIN60-BPR98 | n/a | Stainless steel | 7.93 | 2 | 550 | 1 | -550 | 60 | 98 | 15 | 500 | 0.04685 | 93.7 | 65.1 | 0.0705 | 0.002 | 0.0041888 | 0.033217 | 3.3217e-05 | 1.47 | 44254.3064 | 57.5959 | -57.5959 | 18.3333 | 1 | 56112.5577 | 1562.856 | 0.8366 | 0.78867 | 0.18013 | 0.00058783 | 0.00010589 | 85.9099 | 5.7273 | 5727.3245 | 20.6184 | 20618.3681
n/a | MIN60-BPR99 | n/a | Stainless steel | 7.93 | 2 | 550 | 1 | -550 | 60 | 99 | 15 | 500 | 0.04685 | 93.7 | 65.1 | 0.0705 | 0.002 | 0.0041888 | 0.033217 | 3.3217e-05 | 1.485 | 44705.8809 | 57.5959 | -57.5959 | 18.3333 | 1 | 56112.5577 | 1562.856 | 0.8366 | 0.79672 | 0.17314 | 0.00058783 | 0.00010178 | 83.4173 | 5.5612 | 5561.1517 | 20.0201 | 20020.1462
n/a | MIN60-BPR100 | n/a | Stainless steel | 7.93 | 2 | 550 | 1 | -550 | 60 | 100 | 15 | 500 | 0.04685 | 93.7 | 65.1 | 0.0705 | 0.002 | 0.0041888 | 0.033217 | 3.3217e-05 | 1.5 | 45157.4555 | 57.5959 | -57.5959 | 18.3333 | 1 | 56112.5577 | 1562.856 | 0.8366 | 0.80477 | 0.16616 | 0.00058783 | 9.7673e-05 | 80.8622 | 5.3908 | 5390.8155 | 19.4069 | 19406.9357

## Mod_BPR+MIN120
Calculations
This sheet estimates the total input milling energy for a given set of milling parameters for a planetary ball mill. The calculations are all based from equations from Burgio et al., 1991, and all abbreviations correspond to those used in the equations in that study. The first section of headers is "Inputs", followed by "Intermediate calculations" with "Outputs" at the end. Input cells are linked to the "Input" worksheet where possible - these input cells are in italics. Some input parameters are assumed to be constant across Retsch PM100 setups - 'speed ratio of vessel rotation to disk rotation' and 'radius of centre of mill to centre of vial'.
|  |  | Inputs | [13 empty] | Intermediate calculations | [14 empty] | Outputs | [6 empty] | Performance |  |  | Energy
|  |  | Balls |  |  | Milling conditions | [5 empty] | Vessel |  |  |  | Mill | Balls | [5 empty] | Milling conditions |  |  |  | Vessel packing
|  | Equation reference | [22 empty] | Eq.10 Burgio 1991 |  | Eq.A17 Burgio 1991 | Eq.A19 Burgio 1991 | Derived from Eq.A21 Burgio 1991 | Eq.A16 Burgio 1991 | Eq.A20 Burgio 1991 | Eq.8 Burgio 1991 | Eq.9 Burgio 1991 | Eq.10 Burgio 1991 | Eq.12 Burgio 1991
|  | Abbreviation |  |  | db | wp |  | wv | t |  | PW |  | Rv | Dv | Hv | Rp | db |  | mb | mb |  | Nb | wp | wv | fb | t | Nb,v | Nb,s | ε | nv | φb | ΔEb | ΔEb* | P
|  | Parameter and units | Ball material | Material density | Ball diameter | Angular velocity of disk | Speed ratio of vessel rotation to disk rotation | Angular velocity of vessel | Milling duration | Ball to powder ratio | Mass of powder | Volume of milling vessel | Radius of centre of vial to interior edge of vial | Inner diameter of vial | Height of vial | Radius of centre of mill to centre of vial | Ball diameter | Ball volume | Individual ball mass | Individual ball mass | Total ball mass | Number of balls | Angular velocity of disc | Angular velocity of vessel | Frequency of ball launches (i.e. collisions) N.B. K parameter assumed 1 | Milling duration | Total number of balls that can be fitted in the vial in a simple cubic arrangement | Number of balls needed to cover one third of the inner surface of the vial, in a simple cubic arrangement | Exponential factor for packing relationship | Packing fraction of vial | Packing factor | Energy released by one ball during a collision | Energy released by one ball during a collision (adjusted for packing factor, φb) | Power transferred from mill to system during collisions | Milling energy | Milling energy | Milling energy | Milling energy
First author, year | Sample name | Mineralogical grouping | n/a | gcm-3 | mm | rpm | n/a | rpm | mins | n/a | g | ml | m | mm | mm | m | m | cm3 | g | kg | kg | n/a | radians/s | radians/s | s-1 | h |  |  |  | n/a | n/a | J | J | W | Wh/g | kWh/t | kJ/g | MJ/t | Value | Units | Testing description | Measured energy consumption | Units | Efficiency of activation | Units | Comments
n/a | MIN120-BPR1 | n/a | Stainless steel | 7.93 | 2 | 550 | 1 | -550 | 120 | 1 | 15 | 500 | 0.04685 | 93.7 | 65.1 | 0.0705 | 0.002 | 0.0041888 | 0.033217 | 3.3217e-05 | 0.015 | 451.5746 | 57.5959 | -57.5959 | 18.3333 | 2 | 56112.5577 | 1562.856 | 0.8366 | 0.0080477 | 0.9823 | 0.00058783 | 0.00057743 | 4.7804 | 0.63739 | 637.3904 | 2.2946 | 2294.6054
n/a | MIN120-BPR2 | n/a | Stainless steel | 7.93 | 2 | 550 | 1 | -550 | 120 | 2 | 15 | 500 | 0.04685 | 93.7 | 65.1 | 0.0705 | 0.002 | 0.0041888 | 0.033217 | 3.3217e-05 | 0.03 | 903.1491 | 57.5959 | -57.5959 | 18.3333 | 2 | 56112.5577 | 1562.856 | 0.8366 | 0.016095 | 0.9684 | 0.00058783 | 0.00056925 | 9.4255 | 1.2567 | 1256.7338 | 4.5242 | 4524.2415
n/a | MIN120-BPR3 | n/a | Stainless steel | 7.93 | 2 | 550 | 1 | -550 | 120 | 3 | 15 | 500 | 0.04685 | 93.7 | 65.1 | 0.0705 | 0.002 | 0.0041888 | 0.033217 | 3.3217e-05 | 0.045 | 1354.7237 | 57.5959 | -57.5959 | 18.3333 | 2 | 56112.5577 | 1562.856 | 0.8366 | 0.024143 | 0.95563 | 0.00058783 | 0.00056175 | 13.9519 | 1.8603 | 1860.2569 | 6.6969 | 6696.9248
n/a | MIN120-BPR4 | n/a | Stainless steel | 7.93 | 2 | 550 | 1 | -550 | 120 | 4 | 15 | 500 | 0.04685 | 93.7 | 65.1 | 0.0705 | 0.002 | 0.0041888 | 0.033217 | 3.3217e-05 | 0.06 | 1806.2982 | 57.5959 | -57.5959 | 18.3333 | 2 | 56112.5577 | 1562.856 | 0.8366 | 0.032191 | 0.94356 | 0.00058783 | 0.00055465 | 18.3676 | 2.449 | 2449.0094 | 8.8164 | 8816.4339
n/a | MIN120-BPR5 | n/a | Stainless steel | 7.93 | 2 | 550 | 1 | -550 | 120 | 5 | 15 | 500 | 0.04685 | 93.7 | 65.1 | 0.0705 | 0.002 | 0.0041888 | 0.033217 | 3.3217e-05 | 0.075 | 2257.8728 | 57.5959 | -57.5959 | 18.3333 | 2 | 56112.5577 | 1562.856 | 0.8366 | 0.040238 | 0.93198 | 0.00058783 | 0.00054784 | 22.6776 | 3.0237 | 3023.6809 | 10.8853 | 10885.2513
n/a | MIN120-BPR6 | n/a | Stainless steel | 7.93 | 2 | 550 | 1 | -550 | 120 | 6 | 15 | 500 | 0.04685 | 93.7 | 65.1 | 0.0705 | 0.002 | 0.0041888 | 0.033217 | 3.3217e-05 | 0.09 | 2709.4473 | 57.5959 | -57.5959 | 18.3333 | 2 | 56112.5577 | 1562.856 | 0.8366 | 0.048286 | 0.92077 | 0.00058783 | 0.00054125 | 26.8859 | 3.5848 | 3584.7805 | 12.9052 | 12905.2096
n/a | MIN120-BPR7 | n/a | Stainless steel | 7.93 | 2 | 550 | 1 | -550 | 120 | 7 | 15 | 500 | 0.04685 | 93.7 | 65.1 | 0.0705 | 0.002 | 0.0041888 | 0.033217 | 3.3217e-05 | 0.105 | 3161.0219 | 57.5959 | -57.5959 | 18.3333 | 2 | 56112.5577 | 1562.856 | 0.8366 | 0.056334 | 0.90987 | 0.00058783 | 0.00053484 | 30.9953 | 4.1327 | 4132.709 | 14.8778 | 14877.7525
n/a | MIN120-BPR8 | n/a | Stainless steel | 7.93 | 2 | 550 | 1 | -550 | 120 | 8 | 15 | 500 | 0.04685 | 93.7 | 65.1 | 0.0705 | 0.002 | 0.0041888 | 0.033217 | 3.3217e-05 | 0.12 | 3612.5964 | 57.5959 | -57.5959 | 18.3333 | 2 | 56112.5577 | 1562.856 | 0.8366 | 0.064381 | 0.89921 | 0.00058783 | 0.00052858 | 35.0085 | 4.6678 | 4667.7958 | 16.8041 | 16804.0647
n/a | MIN120-BPR9 | n/a | Stainless steel | 7.93 | 2 | 550 | 1 | -550 | 120 | 9 | 15 | 500 | 0.04685 | 93.7 | 65.1 | 0.0705 | 0.002 | 0.0041888 | 0.033217 | 3.3217e-05 | 0.135 | 4064.171 | 57.5959 | -57.5959 | 18.3333 | 2 | 56112.5577 | 1562.856 | 0.8366 | 0.072429 | 0.88877 | 0.00058783 | 0.00052245 | 38.9274 | 5.1903 | 5190.3187 | 18.6851 | 18685.1475
n/a | MIN120-BPR10 | n/a | Stainless steel | 7.93 | 2 | 550 | 1 | -550 | 120 | 10 | 15 | 500 | 0.04685 | 93.7 | 65.1 | 0.0705 | 0.002 | 0.0041888 | 0.033217 | 3.3217e-05 | 0.15 | 4515.7455 | 57.5959 | -57.5959 | 18.3333 | 2 | 56112.5577 | 1562.856 | 0.8366 | 0.080477 | 0.87853 | 0.00058783 | 0.00051642 | 42.7539 | 5.7005 | 5700.5181 | 20.5219 | 20521.8653
n/a | MIN120-BPR11 | n/a | Stainless steel | 7.93 | 2 | 550 | 1 | -550 | 120 | 11 | 15 | 500 | 0.04685 | 93.7 | 65.1 | 0.0705 | 0.002 | 0.0041888 | 0.033217 | 3.3217e-05 | 0.165 | 4967.3201 | 57.5959 | -57.5959 | 18.3333 | 2 | 56112.5577 | 1562.856 | 0.8366 | 0.088524 | 0.86844 | 0.00058783 | 0.0005105 | 46.4895 | 6.1986 | 6198.6047 | 22.315 | 22314.9771
n/a | MIN120-BPR12 | n/a | Stainless steel | 7.93 | 2 | 550 | 1 | -550 | 120 | 12 | 15 | 500 | 0.04685 | 93.7 | 65.1 | 0.0705 | 0.002 | 0.0041888 | 0.033217 | 3.3217e-05 | 0.18 | 5418.8947 | 57.5959 | -57.5959 | 18.3333 | 2 | 56112.5577 | 1562.856 | 0.8366 | 0.096572 | 0.85851 | 0.00058783 | 0.00050466 | 50.1357 | 6.6848 | 6684.7661 | 24.0652 | 24065.1578
n/a | MIN120-BPR13 | n/a | Stainless steel | 7.93 | 2 | 550 | 1 | -550 | 120 | 13 | 15 | 500 | 0.04685 | 93.7 | 65.1 | 0.0705 | 0.002 | 0.0041888 | 0.033217 | 3.3217e-05 | 0.195 | 5870.4692 | 57.5959 | -57.5959 | 18.3333 | 2 | 56112.5577 | 1562.856 | 0.8366 | 0.10462 | 0.84871 | 0.00058783 | 0.0004989 | 53.6938 | 7.1592 | 7159.1707 | 25.773 | 25773.0145
n/a | MIN120-BPR14 | n/a | Stainless steel | 7.93 | 2 | 550 | 1 | -550 | 120 | 14 | 15 | 500 | 0.04685 | 93.7 | 65.1 | 0.0705 | 0.002 | 0.0041888 | 0.033217 | 3.3217e-05 | 0.21 | 6322.0438 | 57.5959 | -57.5959 | 18.3333 | 2 | 56112.5577 | 1562.856 | 0.8366 | 0.11267 | 0.83903 | 0.00058783 | 0.00049321 | 57.1648 | 7.622 | 7621.9716 | 27.4391 | 27439.0977
n/a | MIN120-BPR15 | n/a | Stainless steel | 7.93 | 2 | 550 | 1 | -550 | 120 | 15 | 15 | 500 | 0.04685 | 93.7 | 65.1 | 0.0705 | 0.002 | 0.0041888 | 0.033217 | 3.3217e-05 | 0.225 | 6773.6183 | 57.5959 | -57.5959 | 18.3333 | 2 | 56112.5577 | 1562.856 | 0.8366 | 0.12071 | 0.82947 | 0.00058783 | 0.00048759 | 60.5498 | 8.0733 | 8073.3086 | 29.0639 | 29063.9108
n/a | MIN120-BPR16 | n/a | Stainless steel | 7.93 | 2 | 550 | 1 | -550 | 120 | 16 | 15 | 500 | 0.04685 | 93.7 | 65.1 | 0.0705 | 0.002 | 0.0041888 | 0.033217 | 3.3217e-05 | 0.24 | 7225.1929 | 57.5959 | -57.5959 | 18.3333 | 2 | 56112.5577 | 1562.856 | 0.8366 | 0.12876 | 0.82001 | 0.00058783 | 0.00048202 | 63.8498 | 8.5133 | 8513.3102 | 30.6479 | 30647.9168
n/a | MIN120-BPR17 | n/a | Stainless steel | 7.93 | 2 | 550 | 1 | -550 | 120 | 17 | 15 | 500 | 0.04685 | 93.7 | 65.1 | 0.0705 | 0.002 | 0.0041888 | 0.033217 | 3.3217e-05 | 0.255 | 7676.7674 | 57.5959 | -57.5959 | 18.3333 | 2 | 56112.5577 | 1562.856 | 0.8366 | 0.13681 | 0.81064 | 0.00058783 | 0.00047652 | 67.0657 | 8.9421 | 8942.0956 | 32.1915 | 32191.5443
n/a | MIN120-BPR18 | n/a | Stainless steel | 7.93 | 2 | 550 | 1 | -550 | 120 | 18 | 15 | 500 | 0.04685 | 93.7 | 65.1 | 0.0705 | 0.002 | 0.0041888 | 0.033217 | 3.3217e-05 | 0.27 | 8128.342 | 57.5959 | -57.5959 | 18.3333 | 2 | 56112.5577 | 1562.856 | 0.8366 | 0.14486 | 0.80137 | 0.00058783 | 0.00047107 | 70.1983 | 9.3598 | 9359.7754 | 33.6952 | 33695.1914
n/a | MIN120-BPR19 | n/a | Stainless steel | 7.93 | 2 | 550 | 1 | -550 | 120 | 19 | 15 | 500 | 0.04685 | 93.7 | 65.1 | 0.0705 | 0.002 | 0.0041888 | 0.033217 | 3.3217e-05 | 0.285 | 8579.9165 | 57.5959 | -57.5959 | 18.3333 | 2 | 56112.5577 | 1562.856 | 0.8366 | 0.15291 | 0.79218 | 0.00058783 | 0.00046567 | 73.2484 | 9.7665 | 9766.4528 | 35.1592 | 35159.23
n/a | MIN120-BPR20 | n/a | Stainless steel | 7.93 | 2 | 550 | 1 | -550 | 120 | 20 | 15 | 500 | 0.04685 | 93.7 | 65.1 | 0.0705 | 0.002 | 0.0041888 | 0.033217 | 3.3217e-05 | 0.3 | 9031.4911 | 57.5959 | -57.5959 | 18.3333 | 2 | 56112.5577 | 1562.856 | 0.8366 | 0.16095 | 0.78307 | 0.00058783 | 0.00046031 | 76.2167 | 10.1622 | 10162.2247 | 36.584 | 36584.0089
n/a | MIN120-BPR21 | n/a | Stainless steel | 7.93 | 2 | 550 | 1 | -550 | 120 | 21 | 15 | 500 | 0.04685 | 93.7 | 65.1 | 0.0705 | 0.002 | 0.0041888 | 0.033217 | 3.3217e-05 | 0.315 | 9483.0657 | 57.5959 | -57.5959 | 18.3333 | 2 | 56112.5577 | 1562.856 | 0.8366 | 0.169 | 0.77403 | 0.00058783 | 0.000455 | 79.1039 | 10.5472 | 10547.1822 | 37.9699 | 37969.8557
n/a | MIN120-BPR22 | n/a | Stainless steel | 7.93 | 2 | 550 | 1 | -550 | 120 | 22 | 15 | 500 | 0.04685 | 93.7 | 65.1 | 0.0705 | 0.002 | 0.0041888 | 0.033217 | 3.3217e-05 | 0.33 | 9934.6402 | 57.5959 | -57.5959 | 18.3333 | 2 | 56112.5577 | 1562.856 | 0.8366 | 0.17705 | 0.76506 | 0.00058783 | 0.00044972 | 81.9106 | 10.9214 | 10921.4111 | 39.3171 | 39317.0799
n/a | MIN120-BPR23 | n/a | Stainless steel | 7.93 | 2 | 550 | 1 | -550 | 120 | 23 | 15 | 500 | 0.04685 | 93.7 | 65.1 | 0.0705 | 0.002 | 0.0041888 | 0.033217 | 3.3217e-05 | 0.345 | 10386.2148 | 57.5959 | -57.5959 | 18.3333 | 2 | 56112.5577 | 1562.856 | 0.8366 | 0.1851 | 0.75616 | 0.00058783 | 0.00044449 | 84.6374 | 11.285 | 11284.9928 | 40.626 | 40625.9739
n/a | MIN120-BPR24 | n/a | Stainless steel | 7.93 | 2 | 550 | 1 | -550 | 120 | 24 | 15 | 500 | 0.04685 | 93.7 | 65.1 | 0.0705 | 0.002 | 0.0041888 | 0.033217 | 3.3217e-05 | 0.36 | 10837.7893 | 57.5959 | -57.5959 | 18.3333 | 2 | 56112.5577 | 1562.856 | 0.8366 | 0.19314 | 0.74732 | 0.00058783 | 0.0004393 | 87.285 | 11.638 | 11638.0043 | 41.8968 | 41896.8153
n/a | MIN120-BPR25 | n/a | Stainless steel | 7.93 | 2 | 550 | 1 | -550 | 120 | 25 | 15 | 500 | 0.04685 | 93.7 | 65.1 | 0.0705 | 0.002 | 0.0041888 | 0.033217 | 3.3217e-05 | 0.375 | 11289.3639 | 57.5959 | -57.5959 | 18.3333 | 2 | 56112.5577 | 1562.856 | 0.8366 | 0.20119 | 0.73854 | 0.00058783 | 0.00043414 | 89.8539 | 11.9805 | 11980.5189 | 43.1299 | 43129.868
n/a | MIN120-BPR26 | n/a | Stainless steel | 7.93 | 2 | 550 | 1 | -550 | 120 | 26 | 15 | 500 | 0.04685 | 93.7 | 65.1 | 0.0705 | 0.002 | 0.0041888 | 0.033217 | 3.3217e-05 | 0.39 | 11740.9384 | 57.5959 | -57.5959 | 18.3333 | 2 | 56112.5577 | 1562.856 | 0.8366 | 0.20924 | 0.72982 | 0.00058783 | 0.00042901 | 92.3445 | 12.3126 | 12312.6064 | 44.3254 | 44325.3831
n/a | MIN120-BPR27 | n/a | Stainless steel | 7.93 | 2 | 550 | 1 | -550 | 120 | 27 | 15 | 500 | 0.04685 | 93.7 | 65.1 | 0.0705 | 0.002 | 0.0041888 | 0.033217 | 3.3217e-05 | 0.405 | 12192.513 | 57.5959 | -57.5959 | 18.3333 | 2 | 56112.5577 | 1562.856 | 0.8366 | 0.21729 | 0.72116 | 0.00058783 | 0.00042392 | 94.7575 | 12.6343 | 12634.3335 | 45.4836 | 45483.6006
n/a | MIN120-BPR28 | n/a | Stainless steel | 7.93 | 2 | 550 | 1 | -550 | 120 | 28 | 15 | 500 | 0.04685 | 93.7 | 65.1 | 0.0705 | 0.002 | 0.0041888 | 0.033217 | 3.3217e-05 | 0.42 | 12644.0875 | 57.5959 | -57.5959 | 18.3333 | 2 | 56112.5577 | 1562.856 | 0.8366 | 0.22533 | 0.71254 | 0.00058783 | 0.00041885 | 97.0932 | 12.9458 | 12945.7638 | 46.6047 | 46604.7498
n/a | MIN120-BPR29 | n/a | Stainless steel | 7.93 | 2 | 550 | 1 | -550 | 120 | 29 | 15 | 500 | 0.04685 | 93.7 | 65.1 | 0.0705 | 0.002 | 0.0041888 | 0.033217 | 3.3217e-05 | 0.435 | 13095.6621 | 57.5959 | -57.5959 | 18.3333 | 2 | 56112.5577 | 1562.856 | 0.8366 | 0.23338 | 0.70398 | 0.00058783 | 0.00041382 | 99.3522 | 13.247 | 13246.9585 | 47.6891 | 47689.0505
n/a | MIN120-BPR30 | n/a | Stainless steel | 7.93 | 2 | 550 | 1 | -550 | 120 | 30 | 15 | 500 | 0.04685 | 93.7 | 65.1 | 0.0705 | 0.002 | 0.0041888 | 0.033217 | 3.3217e-05 | 0.45 | 13547.2366 | 57.5959 | -57.5959 | 18.3333 | 2 | 56112.5577 | 1562.856 | 0.8366 | 0.24143 | 0.69546 | 0.00058783 | 0.00040881 | 101.5348 | 13.538 | 13537.9759 | 48.7367 | 48736.7133
n/a | MIN120-BPR31 | n/a | Stainless steel | 7.93 | 2 | 550 | 1 | -550 | 120 | 31 | 15 | 500 | 0.04685 | 93.7 | 65.1 | 0.0705 | 0.002 | 0.0041888 | 0.033217 | 3.3217e-05 | 0.465 | 13998.8112 | 57.5959 | -57.5959 | 18.3333 | 2 | 56112.5577 | 1562.856 | 0.8366 | 0.24948 | 0.68699 | 0.00058783 | 0.00040383 | 103.6415 | 13.8189 | 13818.8724 | 49.7479 | 49747.9407
n/a | MIN120-BPR32 | n/a | Stainless steel | 7.93 | 2 | 550 | 1 | -550 | 120 | 32 | 15 | 500 | 0.04685 | 93.7 | 65.1 | 0.0705 | 0.002 | 0.0041888 | 0.033217 | 3.3217e-05 | 0.48 | 14450.3858 | 57.5959 | -57.5959 | 18.3333 | 2 | 56112.5577 | 1562.856 | 0.8366 | 0.25752 | 0.67857 | 0.00058783 | 0.00039888 | 105.6728 | 14.0897 | 14089.702 | 50.7229 | 50722.9274
n/a | MIN120-BPR33 | n/a | Stainless steel | 7.93 | 2 | 550 | 1 | -550 | 120 | 33 | 15 | 500 | 0.04685 | 93.7 | 65.1 | 0.0705 | 0.002 | 0.0041888 | 0.033217 | 3.3217e-05 | 0.495 | 14901.9603 | 57.5959 | -57.5959 | 18.3333 | 2 | 56112.5577 | 1562.856 | 0.8366 | 0.26557 | 0.67018 | 0.00058783 | 0.00039395 | 107.6289 | 14.3505 | 14350.5169 | 51.6619 | 51661.861
n/a | MIN120-BPR34 | n/a | Stainless steel | 7.93 | 2 | 550 | 1 | -550 | 120 | 34 | 15 | 500 | 0.04685 | 93.7 | 65.1 | 0.0705 | 0.002 | 0.0041888 | 0.033217 | 3.3217e-05 | 0.51 | 15353.5349 | 57.5959 | -57.5959 | 18.3333 | 2 | 56112.5577 | 1562.856 | 0.8366 | 0.27362 | 0.66184 | 0.00058783 | 0.00038905 | 109.5103 | 14.6014 | 14601.3673 | 52.5649 | 52564.9223
n/a | MIN120-BPR35 | n/a | Stainless steel | 7.93 | 2 | 550 | 1 | -550 | 120 | 35 | 15 | 500 | 0.04685 | 93.7 | 65.1 | 0.0705 | 0.002 | 0.0041888 | 0.033217 | 3.3217e-05 | 0.525 | 15805.1094 | 57.5959 | -57.5959 | 18.3333 | 2 | 56112.5577 | 1562.856 | 0.8366 | 0.28167 | 0.65354 | 0.00058783 | 0.00038417 | 111.3173 | 14.8423 | 14842.3017 | 53.4323 | 53432.2859
n/a | MIN120-BPR36 | n/a | Stainless steel | 7.93 | 2 | 550 | 1 | -550 | 120 | 36 | 15 | 500 | 0.04685 | 93.7 | 65.1 | 0.0705 | 0.002 | 0.0041888 | 0.033217 | 3.3217e-05 | 0.54 | 16256.684 | 57.5959 | -57.5959 | 18.3333 | 2 | 56112.5577 | 1562.856 | 0.8366 | 0.28972 | 0.64528 | 0.00058783 | 0.00037931 | 113.0503 | 15.0734 | 15073.3668 | 54.2641 | 54264.1206
n/a | MIN120-BPR37 | n/a | Stainless steel | 7.93 | 2 | 550 | 1 | -550 | 120 | 37 | 15 | 500 | 0.04685 | 93.7 | 65.1 | 0.0705 | 0.002 | 0.0041888 | 0.033217 | 3.3217e-05 | 0.555 | 16708.2585 | 57.5959 | -57.5959 | 18.3333 | 2 | 56112.5577 | 1562.856 | 0.8366 | 0.29776 | 0.63705 | 0.00058783 | 0.00037448 | 114.7096 | 15.2946 | 15294.6082 | 55.0606 | 55060.5896
n/a | MIN120-BPR38 | n/a | Stainless steel | 7.93 | 2 | 550 | 1 | -550 | 120 | 38 | 15 | 500 | 0.04685 | 93.7 | 65.1 | 0.0705 | 0.002 | 0.0041888 | 0.033217 | 3.3217e-05 | 0.57 | 17159.8331 | 57.5959 | -57.5959 | 18.3333 | 2 | 56112.5577 | 1562.856 | 0.8366 | 0.30581 | 0.62887 | 0.00058783 | 0.00036967 | 116.2955 | 15.5061 | 15506.0697 | 55.8219 | 55821.8507
n/a | MIN120-BPR39 | n/a | Stainless steel | 7.93 | 2 | 550 | 1 | -550 | 120 | 39 | 15 | 500 | 0.04685 | 93.7 | 65.1 | 0.0705 | 0.002 | 0.0041888 | 0.033217 | 3.3217e-05 | 0.585 | 17611.4076 | 57.5959 | -57.5959 | 18.3333 | 2 | 56112.5577 | 1562.856 | 0.8366 | 0.31386 | 0.62071 | 0.00058783 | 0.00036487 | 117.8085 | 15.7078 | 15707.7937 | 56.5481 | 56548.0573
n/a | MIN120-BPR40 | n/a | Stainless steel | 7.93 | 2 | 550 | 1 | -550 | 120 | 40 | 15 | 500 | 0.04685 | 93.7 | 65.1 | 0.0705 | 0.002 | 0.0041888 | 0.033217 | 3.3217e-05 | 0.6 | 18062.9822 | 57.5959 | -57.5959 | 18.3333 | 2 | 56112.5577 | 1562.856 | 0.8366 | 0.32191 | 0.61259 | 0.00058783 | 0.0003601 | 119.2487 | 15.8998 | 15899.8216 | 57.2394 | 57239.3576
n/a | MIN120-BPR41 | n/a | Stainless steel | 7.93 | 2 | 550 | 1 | -550 | 120 | 41 | 15 | 500 | 0.04685 | 93.7 | 65.1 | 0.0705 | 0.002 | 0.0041888 | 0.033217 | 3.3217e-05 | 0.615 | 18514.5567 | 57.5959 | -57.5959 | 18.3333 | 2 | 56112.5577 | 1562.856 | 0.8366 | 0.32995 | 0.60451 | 0.00058783 | 0.00035535 | 120.6164 | 16.0822 | 16082.1933 | 57.8959 | 57895.8959
n/a | MIN120-BPR42 | n/a | Stainless steel | 7.93 | 2 | 550 | 1 | -550 | 120 | 42 | 15 | 500 | 0.04685 | 93.7 | 65.1 | 0.0705 | 0.002 | 0.0041888 | 0.033217 | 3.3217e-05 | 0.63 | 18966.1313 | 57.5959 | -57.5959 | 18.3333 | 2 | 56112.5577 | 1562.856 | 0.8366 | 0.338 | 0.59645 | 0.00058783 | 0.00035061 | 121.9121 | 16.2549 | 16254.9478 | 58.5178 | 58517.8122
n/a | MIN120-BPR43 | n/a | Stainless steel | 7.93 | 2 | 550 | 1 | -550 | 120 | 43 | 15 | 500 | 0.04685 | 93.7 | 65.1 | 0.0705 | 0.002 | 0.0041888 | 0.033217 | 3.3217e-05 | 0.645 | 19417.7059 | 57.5959 | -57.5959 | 18.3333 | 2 | 56112.5577 | 1562.856 | 0.8366 | 0.34605 | 0.58843 | 0.00058783 | 0.0003459 | 123.1359 | 16.4181 | 16418.1229 | 59.1052 | 59105.2425
n/a | MIN120-BPR44 | n/a | Stainless steel | 7.93 | 2 | 550 | 1 | -550 | 120 | 44 | 15 | 500 | 0.04685 | 93.7 | 65.1 | 0.0705 | 0.002 | 0.0041888 | 0.033217 | 3.3217e-05 | 0.66 | 19869.2804 | 57.5959 | -57.5959 | 18.3333 | 2 | 56112.5577 | 1562.856 | 0.8366 | 0.3541 | 0.58044 | 0.00058783 | 0.0003412 | 124.2882 | 16.5718 | 16571.7553 | 59.6583 | 59658.3191
n/a | MIN120-BPR45 | n/a | Stainless steel | 7.93 | 2 | 550 | 1 | -550 | 120 | 45 | 15 | 500 | 0.04685 | 93.7 | 65.1 | 0.0705 | 0.002 | 0.0041888 | 0.033217 | 3.3217e-05 | 0.675 | 20320.855 | 57.5959 | -57.5959 | 18.3333 | 2 | 56112.5577 | 1562.856 | 0.8366 | 0.36214 | 0.57248 | 0.00058783 | 0.00033652 | 125.3691 | 16.7159 | 16715.8808 | 60.1772 | 60177.171
n/a | MIN120-BPR46 | n/a | Stainless steel | 7.93 | 2 | 550 | 1 | -550 | 120 | 46 | 15 | 500 | 0.04685 | 93.7 | 65.1 | 0.0705 | 0.002 | 0.0041888 | 0.033217 | 3.3217e-05 | 0.69 | 20772.4295 | 57.5959 | -57.5959 | 18.3333 | 2 | 56112.5577 | 1562.856 | 0.8366 | 0.37019 | 0.56454 | 0.00058783 | 0.00033185 | 126.379 | 16.8505 | 16850.5343 | 60.6619 | 60661.9235
n/a | MIN120-BPR47 | n/a | Stainless steel | 7.93 | 2 | 550 | 1 | -550 | 120 | 47 | 15 | 500 | 0.04685 | 93.7 | 65.1 | 0.0705 | 0.002 | 0.0041888 | 0.033217 | 3.3217e-05 | 0.705 | 21224.0041 | 57.5959 | -57.5959 | 18.3333 | 2 | 56112.5577 | 1562.856 | 0.8366 | 0.37824 | 0.55664 | 0.00058783 | 0.00032721 | 127.3181 | 16.9757 | 16975.7497 | 61.1127 | 61112.699
n/a | MIN120-BPR48 | n/a | Stainless steel | 7.93 | 2 | 550 | 1 | -550 | 120 | 48 | 15 | 500 | 0.04685 | 93.7 | 65.1 | 0.0705 | 0.002 | 0.0041888 | 0.033217 | 3.3217e-05 | 0.72 | 21675.5786 | 57.5959 | -57.5959 | 18.3333 | 2 | 56112.5577 | 1562.856 | 0.8366 | 0.38629 | 0.54876 | 0.00058783 | 0.00032258 | 128.1867 | 17.0916 | 17091.5601 | 61.5296 | 61529.6165
n/a | MIN120-BPR49 | n/a | Stainless steel | 7.93 | 2 | 550 | 1 | -550 | 120 | 49 | 15 | 500 | 0.04685 | 93.7 | 65.1 | 0.0705 | 0.002 | 0.0041888 | 0.033217 | 3.3217e-05 | 0.735 | 22127.1532 | 57.5959 | -57.5959 | 18.3333 | 2 | 56112.5577 | 1562.856 | 0.8366 | 0.39434 | 0.54091 | 0.00058783 | 0.00031796 | 128.985 | 17.198 | 17197.9979 | 61.9128 | 61912.7925
n/a | MIN120-BPR50 | n/a | Stainless steel | 7.93 | 2 | 550 | 1 | -550 | 120 | 50 | 15 | 500 | 0.04685 | 93.7 | 65.1 | 0.0705 | 0.002 | 0.0041888 | 0.033217 | 3.3217e-05 | 0.75 | 22578.7277 | 57.5959 | -57.5959 | 18.3333 | 2 | 56112.5577 | 1562.856 | 0.8366 | 0.40238 | 0.53308 | 0.00058783 | 0.00031336 | 129.7132 | 17.2951 | 17295.0945 | 62.2623 | 62262.3403
n/a | MIN120-BPR51 | n/a | Stainless steel | 7.93 | 2 | 550 | 1 | -550 | 120 | 51 | 15 | 500 | 0.04685 | 93.7 | 65.1 | 0.0705 | 0.002 | 0.0041888 | 0.033217 | 3.3217e-05 | 0.765 | 23030.3023 | 57.5959 | -57.5959 | 18.3333 | 2 | 56112.5577 | 1562.856 | 0.8366 | 0.41043 | 0.52528 | 0.00058783 | 0.00030877 | 130.3716 | 17.3829 | 17382.8808 | 62.5784 | 62578.3709
n/a | MIN120-BPR52 | n/a | Stainless steel | 7.93 | 2 | 550 | 1 | -550 | 120 | 52 | 15 | 500 | 0.04685 | 93.7 | 65.1 | 0.0705 | 0.002 | 0.0041888 | 0.033217 | 3.3217e-05 | 0.78 | 23481.8768 | 57.5959 | -57.5959 | 18.3333 | 2 | 56112.5577 | 1562.856 | 0.8366 | 0.41848 | 0.51751 | 0.00058783 | 0.0003042 | 130.9604 | 17.4614 | 17461.3868 | 62.861 | 62860.9926
n/a | MIN120-BPR53 | n/a | Stainless steel | 7.93 | 2 | 550 | 1 | -550 | 120 | 53 | 15 | 500 | 0.04685 | 93.7 | 65.1 | 0.0705 | 0.002 | 0.0041888 | 0.033217 | 3.3217e-05 | 0.795 | 23933.4514 | 57.5959 | -57.5959 | 18.3333 | 2 | 56112.5577 | 1562.856 | 0.8366 | 0.42653 | 0.50976 | 0.00058783 | 0.00029965 | 131.4798 | 17.5306 | 17530.642 | 63.1103 | 63110.311
n/a | MIN120-BPR54 | n/a | Stainless steel | 7.93 | 2 | 550 | 1 | -550 | 120 | 54 | 15 | 500 | 0.04685 | 93.7 | 65.1 | 0.0705 | 0.002 | 0.0041888 | 0.033217 | 3.3217e-05 | 0.81 | 24385.026 | 57.5959 | -57.5959 | 18.3333 | 2 | 56112.5577 | 1562.856 | 0.8366 | 0.43457 | 0.50203 | 0.00058783 | 0.00029511 | 131.9301 | 17.5907 | 17590.675 | 63.3264 | 63326.4299
n/a | MIN120-BPR55 | n/a | Stainless steel | 7.93 | 2 | 550 | 1 | -550 | 120 | 55 | 15 | 500 | 0.04685 | 93.7 | 65.1 | 0.0705 | 0.002 | 0.0041888 | 0.033217 | 3.3217e-05 | 0.825 | 24836.6005 | 57.5959 | -57.5959 | 18.3333 | 2 | 56112.5577 | 1562.856 | 0.8366 | 0.44262 | 0.49433 | 0.00058783 | 0.00029058 | 132.3114 | 17.6415 | 17641.514 | 63.5095 | 63509.4504
n/a | MIN120-BPR56 | n/a | Stainless steel | 7.93 | 2 | 550 | 1 | -550 | 120 | 56 | 15 | 500 | 0.04685 | 93.7 | 65.1 | 0.0705 | 0.002 | 0.0041888 | 0.033217 | 3.3217e-05 | 0.84 | 25288.1751 | 57.5959 | -57.5959 | 18.3333 | 2 | 56112.5577 | 1562.856 | 0.8366 | 0.45067 | 0.48665 | 0.00058783 | 0.00028606 | 132.6239 | 17.6832 | 17683.1865 | 63.6595 | 63659.4716
n/a | MIN120-BPR57 | n/a | Stainless steel | 7.93 | 2 | 550 | 1 | -550 | 120 | 57 | 15 | 500 | 0.04685 | 93.7 | 65.1 | 0.0705 | 0.002 | 0.0041888 | 0.033217 | 3.3217e-05 | 0.855 | 25739.7496 | 57.5959 | -57.5959 | 18.3333 | 2 | 56112.5577 | 1562.856 | 0.8366 | 0.45872 | 0.47899 | 0.00058783 | 0.00028156 | 132.8679 | 17.7157 | 17715.7196 | 63.7766 | 63776.5905
n/a | MIN120-BPR58 | n/a | Stainless steel | 7.93 | 2 | 550 | 1 | -550 | 120 | 58 | 15 | 500 | 0.04685 | 93.7 | 65.1 | 0.0705 | 0.002 | 0.0041888 | 0.033217 | 3.3217e-05 | 0.87 | 26191.3242 | 57.5959 | -57.5959 | 18.3333 | 2 | 56112.5577 | 1562.856 | 0.8366 | 0.46676 | 0.47135 | 0.00058783 | 0.00027707 | 133.0435 | 17.7391 | 17739.1395 | 63.8609 | 63860.9022
n/a | MIN120-BPR59 | n/a | Stainless steel | 7.93 | 2 | 550 | 1 | -550 | 120 | 59 | 15 | 500 | 0.04685 | 93.7 | 65.1 | 0.0705 | 0.002 | 0.0041888 | 0.033217 | 3.3217e-05 | 0.885 | 26642.8987 | 57.5959 | -57.5959 | 18.3333 | 2 | 56112.5577 | 1562.856 | 0.8366 | 0.47481 | 0.46374 | 0.00058783 | 0.0002726 | 133.151 | 17.7535 | 17753.4722 | 63.9125 | 63912.4998
n/a | MIN120-BPR60 | n/a | Stainless steel | 7.93 | 2 | 550 | 1 | -550 | 120 | 60 | 15 | 500 | 0.04685 | 93.7 | 65.1 | 0.0705 | 0.002 | 0.0041888 | 0.033217 | 3.3217e-05 | 0.9 | 27094.4733 | 57.5959 | -57.5959 | 18.3333 | 2 | 56112.5577 | 1562.856 | 0.8366 | 0.48286 | 0.45614 | 0.00058783 | 0.00026813 | 133.1906 | 17.7587 | 17758.7429 | 63.9315 | 63931.4745
n/a | MIN120-BPR61 | n/a | Stainless steel | 7.93 | 2 | 550 | 1 | -550 | 120 | 61 | 15 | 500 | 0.04685 | 93.7 | 65.1 | 0.0705 | 0.002 | 0.0041888 | 0.033217 | 3.3217e-05 | 0.915 | 27546.0478 | 57.5959 | -57.5959 | 18.3333 | 2 | 56112.5577 | 1562.856 | 0.8366 | 0.49091 | 0.44857 | 0.00058783 | 0.00026368 | 133.1623 | 17.755 | 17754.9766 | 63.9179 | 63917.9158
n/a | MIN120-BPR62 | n/a | Stainless steel | 7.93 | 2 | 550 | 1 | -550 | 120 | 62 | 15 | 500 | 0.04685 | 93.7 | 65.1 | 0.0705 | 0.002 | 0.0041888 | 0.033217 | 3.3217e-05 | 0.93 | 27997.6224 | 57.5959 | -57.5959 | 18.3333 | 2 | 56112.5577 | 1562.856 | 0.8366 | 0.49895 | 0.44102 | 0.00058783 | 0.00025924 | 133.0665 | 17.7422 | 17742.1976 | 63.8719 | 63871.9115
n/a | MIN120-BPR63 | n/a | Stainless steel | 7.93 | 2 | 550 | 1 | -550 | 120 | 63 | 15 | 500 | 0.04685 | 93.7 | 65.1 | 0.0705 | 0.002 | 0.0041888 | 0.033217 | 3.3217e-05 | 0.945 | 28449.197 | 57.5959 | -57.5959 | 18.3333 | 2 | 56112.5577 | 1562.856 | 0.8366 | 0.507 | 0.43348 | 0.00058783 | 0.00025481 | 132.9032 | 17.7204 | 17720.4299 | 63.7935 | 63793.5476
n/a | MIN120-BPR64 | n/a | Stainless steel | 7.93 | 2 | 550 | 1 | -550 | 120 | 64 | 15 | 500 | 0.04685 | 93.7 | 65.1 | 0.0705 | 0.002 | 0.0041888 | 0.033217 | 3.3217e-05 | 0.96 | 28900.7715 | 57.5959 | -57.5959 | 18.3333 | 2 | 56112.5577 | 1562.856 | 0.8366 | 0.51505 | 0.42597 | 0.00058783 | 0.0002504 | 132.6727 | 17.6897 | 17689.6969 | 63.6829 | 63682.9087
n/a | MIN120-BPR65 | n/a | Stainless steel | 7.93 | 2 | 550 | 1 | -550 | 120 | 65 | 15 | 500 | 0.04685 | 93.7 | 65.1 | 0.0705 | 0.002 | 0.0041888 | 0.033217 | 3.3217e-05 | 0.975 | 29352.3461 | 57.5959 | -57.5959 | 18.3333 | 2 | 56112.5577 | 1562.856 | 0.8366 | 0.5231 | 0.41848 | 0.00058783 | 0.00024599 | 132.3752 | 17.65 | 17650.0216 | 63.5401 | 63540.0777
n/a | MIN120-BPR66 | n/a | Stainless steel | 7.93 | 2 | 550 | 1 | -550 | 120 | 66 | 15 | 500 | 0.04685 | 93.7 | 65.1 | 0.0705 | 0.002 | 0.0041888 | 0.033217 | 3.3217e-05 | 0.99 | 29803.9206 | 57.5959 | -57.5959 | 18.3333 | 2 | 56112.5577 | 1562.856 | 0.8366 | 0.53115 | 0.411 | 0.00058783 | 0.0002416 | 132.0107 | 17.6014 | 17601.4267 | 63.3651 | 63365.136
n/a | MIN120-BPR67 | n/a | Stainless steel | 7.93 | 2 | 550 | 1 | -550 | 120 | 67 | 15 | 500 | 0.04685 | 93.7 | 65.1 | 0.0705 | 0.002 | 0.0041888 | 0.033217 | 3.3217e-05 | 1.005 | 30255.4952 | 57.5959 | -57.5959 | 18.3333 | 2 | 56112.5577 | 1562.856 | 0.8366 | 0.53919 | 0.40355 | 0.00058783 | 0.00023722 | 131.5795 | 17.5439 | 17543.9344 | 63.1582 | 63158.1637
n/a | MIN120-BPR68 | n/a | Stainless steel | 7.93 | 2 | 550 | 1 | -550 | 120 | 68 | 15 | 500 | 0.04685 | 93.7 | 65.1 | 0.0705 | 0.002 | 0.0041888 | 0.033217 | 3.3217e-05 | 1.02 | 30707.0697 | 57.5959 | -57.5959 | 18.3333 | 2 | 56112.5577 | 1562.856 | 0.8366 | 0.54724 | 0.39611 | 0.00058783 | 0.00023284 | 131.0817 | 17.4776 | 17477.5665 | 62.9192 | 62919.2394
n/a | MIN120-BPR69 | n/a | Stainless steel | 7.93 | 2 | 550 | 1 | -550 | 120 | 69 | 15 | 500 | 0.04685 | 93.7 | 65.1 | 0.0705 | 0.002 | 0.0041888 | 0.033217 | 3.3217e-05 | 1.035 | 31158.6443 | 57.5959 | -57.5959 | 18.3333 | 2 | 56112.5577 | 1562.856 | 0.8366 | 0.55529 | 0.38869 | 0.00058783 | 0.00022848 | 130.5176 | 17.4023 | 17402.3445 | 62.6484 | 62648.4403
n/a | MIN120-BPR70 | n/a | Stainless steel | 7.93 | 2 | 550 | 1 | -550 | 120 | 70 | 15 | 500 | 0.04685 | 93.7 | 65.1 | 0.0705 | 0.002 | 0.0041888 | 0.033217 | 3.3217e-05 | 1.05 | 31610.2188 | 57.5959 | -57.5959 | 18.3333 | 2 | 56112.5577 | 1562.856 | 0.8366 | 0.56334 | 0.38128 | 0.00058783 | 0.00022413 | 129.8872 | 17.3183 | 17318.2896 | 62.3458 | 62345.8424
n/a | MIN120-BPR71 | n/a | Stainless steel | 7.93 | 2 | 550 | 1 | -550 | 120 | 71 | 15 | 500 | 0.04685 | 93.7 | 65.1 | 0.0705 | 0.002 | 0.0041888 | 0.033217 | 3.3217e-05 | 1.065 | 32061.7934 | 57.5959 | -57.5959 | 18.3333 | 2 | 56112.5577 | 1562.856 | 0.8366 | 0.57138 | 0.3739 | 0.00058783 | 0.00021979 | 129.1907 | 17.2254 | 17225.4223 | 62.0115 | 62011.5204
n/a | MIN120-BPR72 | n/a | Stainless steel | 7.93 | 2 | 550 | 1 | -550 | 120 | 72 | 15 | 500 | 0.04685 | 93.7 | 65.1 | 0.0705 | 0.002 | 0.0041888 | 0.033217 | 3.3217e-05 | 1.08 | 32513.3679 | 57.5959 | -57.5959 | 18.3333 | 2 | 56112.5577 | 1562.856 | 0.8366 | 0.57943 | 0.36653 | 0.00058783 | 0.00021546 | 128.4282 | 17.1238 | 17123.7632 | 61.6455 | 61645.5477
n/a | MIN120-BPR73 | n/a | Stainless steel | 7.93 | 2 | 550 | 1 | -550 | 120 | 73 | 15 | 500 | 0.04685 | 93.7 | 65.1 | 0.0705 | 0.002 | 0.0041888 | 0.033217 | 3.3217e-05 | 1.095 | 32964.9425 | 57.5959 | -57.5959 | 18.3333 | 2 | 56112.5577 | 1562.856 | 0.8366 | 0.58748 | 0.35918 | 0.00058783 | 0.00021113 | 127.6 | 17.0133 | 17013.3324 | 61.248 | 61247.9965
n/a | MIN120-BPR74 | n/a | Stainless steel | 7.93 | 2 | 550 | 1 | -550 | 120 | 74 | 15 | 500 | 0.04685 | 93.7 | 65.1 | 0.0705 | 0.002 | 0.0041888 | 0.033217 | 3.3217e-05 | 1.11 | 33416.5171 | 57.5959 | -57.5959 | 18.3333 | 2 | 56112.5577 | 1562.856 | 0.8366 | 0.59553 | 0.35184 | 0.00058783 | 0.00020682 | 126.7061 | 16.8941 | 16894.1495 | 60.8189 | 60818.938
n/a | MIN120-BPR75 | n/a | Stainless steel | 7.93 | 2 | 550 | 1 | -550 | 120 | 75 | 15 | 500 | 0.04685 | 93.7 | 65.1 | 0.0705 | 0.002 | 0.0041888 | 0.033217 | 3.3217e-05 | 1.125 | 33868.0916 | 57.5959 | -57.5959 | 18.3333 | 2 | 56112.5577 | 1562.856 | 0.8366 | 0.60357 | 0.34452 | 0.00058783 | 0.00020252 | 125.7468 | 16.7662 | 16766.2339 | 60.3584 | 60358.4422
n/a | MIN120-BPR76 | n/a | Stainless steel | 7.93 | 2 | 550 | 1 | -550 | 120 | 76 | 15 | 500 | 0.04685 | 93.7 | 65.1 | 0.0705 | 0.002 | 0.0041888 | 0.033217 | 3.3217e-05 | 1.14 | 34319.6662 | 57.5959 | -57.5959 | 18.3333 | 2 | 56112.5577 | 1562.856 | 0.8366 | 0.61162 | 0.33722 | 0.00058783 | 0.00019823 | 124.722 | 16.6296 | 16629.605 | 59.8666 | 59866.5778
n/a | MIN120-BPR77 | n/a | Stainless steel | 7.93 | 2 | 550 | 1 | -550 | 120 | 77 | 15 | 500 | 0.04685 | 93.7 | 65.1 | 0.0705 | 0.002 | 0.0041888 | 0.033217 | 3.3217e-05 | 1.155 | 34771.2407 | 57.5959 | -57.5959 | 18.3333 | 2 | 56112.5577 | 1562.856 | 0.8366 | 0.61967 | 0.32993 | 0.00058783 | 0.00019394 | 123.6321 | 16.4843 | 16484.2813 | 59.3434 | 59343.4128
n/a | MIN120-BPR78 | n/a | Stainless steel | 7.93 | 2 | 550 | 1 | -550 | 120 | 78 | 15 | 500 | 0.04685 | 93.7 | 65.1 | 0.0705 | 0.002 | 0.0041888 | 0.033217 | 3.3217e-05 | 1.17 | 35222.8153 | 57.5959 | -57.5959 | 18.3333 | 2 | 56112.5577 | 1562.856 | 0.8366 | 0.62772 | 0.32266 | 0.00058783 | 0.00018967 | 122.4771 | 16.3303 | 16330.2817 | 58.789 | 58789.0139
n/a | MIN120-BPR79 | n/a | Stainless steel | 7.93 | 2 | 550 | 1 | -550 | 120 | 79 | 15 | 500 | 0.04685 | 93.7 | 65.1 | 0.0705 | 0.002 | 0.0041888 | 0.033217 | 3.3217e-05 | 1.185 | 35674.3898 | 57.5959 | -57.5959 | 18.3333 | 2 | 56112.5577 | 1562.856 | 0.8366 | 0.63576 | 0.3154 | 0.00058783 | 0.0001854 | 121.2572 | 16.1676 | 16167.6242 | 58.2034 | 58203.447
n/a | MIN120-BPR80 | n/a | Stainless steel | 7.93 | 2 | 550 | 1 | -550 | 120 | 80 | 15 | 500 | 0.04685 | 93.7 | 65.1 | 0.0705 | 0.002 | 0.0041888 | 0.033217 | 3.3217e-05 | 1.2 | 36125.9644 | 57.5959 | -57.5959 | 18.3333 | 2 | 56112.5577 | 1562.856 | 0.8366 | 0.64381 | 0.30816 | 0.00058783 | 0.00018114 | 119.9725 | 15.9963 | 15996.3269 | 57.5868 | 57586.7767
n/a | MIN120-BPR81 | n/a | Stainless steel | 7.93 | 2 | 550 | 1 | -550 | 120 | 81 | 15 | 500 | 0.04685 | 93.7 | 65.1 | 0.0705 | 0.002 | 0.0041888 | 0.033217 | 3.3217e-05 | 1.215 | 36577.5389 | 57.5959 | -57.5959 | 18.3333 | 2 | 56112.5577 | 1562.856 | 0.8366 | 0.65186 | 0.30093 | 0.00058783 | 0.00017689 | 118.6231 | 15.8164 | 15816.4075 | 56.9391 | 56939.067
n/a | MIN120-BPR82 | n/a | Stainless steel | 7.93 | 2 | 550 | 1 | -550 | 120 | 82 | 15 | 500 | 0.04685 | 93.7 | 65.1 | 0.0705 | 0.002 | 0.0041888 | 0.033217 | 3.3217e-05 | 1.23 | 37029.1135 | 57.5959 | -57.5959 | 18.3333 | 2 | 56112.5577 | 1562.856 | 0.8366 | 0.65991 | 0.29372 | 0.00058783 | 0.00017265 | 117.2091 | 15.6279 | 15627.8836 | 56.2604 | 56260.3809
n/a | MIN120-BPR83 | n/a | Stainless steel | 7.93 | 2 | 550 | 1 | -550 | 120 | 83 | 15 | 500 | 0.04685 | 93.7 | 65.1 | 0.0705 | 0.002 | 0.0041888 | 0.033217 | 3.3217e-05 | 1.245 | 37480.688 | 57.5959 | -57.5959 | 18.3333 | 2 | 56112.5577 | 1562.856 | 0.8366 | 0.66796 | 0.28652 | 0.00058783 | 0.00016842 | 115.7308 | 15.4308 | 15430.7723 | 55.5508 | 55550.7803
n/a | MIN120-BPR84 | n/a | Stainless steel | 7.93 | 2 | 550 | 1 | -550 | 120 | 84 | 15 | 500 | 0.04685 | 93.7 | 65.1 | 0.0705 | 0.002 | 0.0041888 | 0.033217 | 3.3217e-05 | 1.26 | 37932.2626 | 57.5959 | -57.5959 | 18.3333 | 2 | 56112.5577 | 1562.856 | 0.8366 | 0.676 | 0.27933 | 0.00058783 | 0.0001642 | 114.1882 | 15.2251 | 15225.0907 | 54.8103 | 54810.3265
n/a | MIN120-BPR85 | n/a | Stainless steel | 7.93 | 2 | 550 | 1 | -550 | 120 | 85 | 15 | 500 | 0.04685 | 93.7 | 65.1 | 0.0705 | 0.002 | 0.0041888 | 0.033217 | 3.3217e-05 | 1.275 | 38383.8372 | 57.5959 | -57.5959 | 18.3333 | 2 | 56112.5577 | 1562.856 | 0.8366 | 0.68405 | 0.27216 | 0.00058783 | 0.00015998 | 112.5814 | 15.0109 | 15010.8555 | 54.0391 | 54039.0797
n/a | MIN120-BPR86 | n/a | Stainless steel | 7.93 | 2 | 550 | 1 | -550 | 120 | 86 | 15 | 500 | 0.04685 | 93.7 | 65.1 | 0.0705 | 0.002 | 0.0041888 | 0.033217 | 3.3217e-05 | 1.29 | 38835.4117 | 57.5959 | -57.5959 | 18.3333 | 2 | 56112.5577 | 1562.856 | 0.8366 | 0.6921 | 0.265 | 0.00058783 | 0.00015578 | 110.9106 | 14.7881 | 14788.0832 | 53.2371 | 53237.0995
n/a | MIN120-BPR87 | n/a | Stainless steel | 7.93 | 2 | 550 | 1 | -550 | 120 | 87 | 15 | 500 | 0.04685 | 93.7 | 65.1 | 0.0705 | 0.002 | 0.0041888 | 0.033217 | 3.3217e-05 | 1.305 | 39286.9863 | 57.5959 | -57.5959 | 18.3333 | 2 | 56112.5577 | 1562.856 | 0.8366 | 0.70015 | 0.25786 | 0.00058783 | 0.00015158 | 109.1759 | 14.5568 | 14556.7902 | 52.4044 | 52404.4446
n/a | MIN120-BPR88 | n/a | Stainless steel | 7.93 | 2 | 550 | 1 | -550 | 120 | 88 | 15 | 500 | 0.04685 | 93.7 | 65.1 | 0.0705 | 0.002 | 0.0041888 | 0.033217 | 3.3217e-05 | 1.32 | 39738.5608 | 57.5959 | -57.5959 | 18.3333 | 2 | 56112.5577 | 1562.856 | 0.8366 | 0.70819 | 0.25073 | 0.00058783 | 0.00014739 | 107.3774 | 14.317 | 14316.9924 | 51.5412 | 51541.1727
n/a | MIN120-BPR89 | n/a | Stainless steel | 7.93 | 2 | 550 | 1 | -550 | 120 | 89 | 15 | 500 | 0.04685 | 93.7 | 65.1 | 0.0705 | 0.002 | 0.0041888 | 0.033217 | 3.3217e-05 | 1.335 | 40190.1354 | 57.5959 | -57.5959 | 18.3333 | 2 | 56112.5577 | 1562.856 | 0.8366 | 0.71624 | 0.24362 | 0.00058783 | 0.0001432 | 105.5153 | 14.0687 | 14068.7059 | 50.6473 | 50647.3412
n/a | MIN120-BPR90 | n/a | Stainless steel | 7.93 | 2 | 550 | 1 | -550 | 120 | 90 | 15 | 500 | 0.04685 | 93.7 | 65.1 | 0.0705 | 0.002 | 0.0041888 | 0.033217 | 3.3217e-05 | 1.35 | 40641.7099 | 57.5959 | -57.5959 | 18.3333 | 2 | 56112.5577 | 1562.856 | 0.8366 | 0.72429 | 0.23651 | 0.00058783 | 0.00013903 | 103.5896 | 13.8119 | 13811.9462 | 49.723 | 49723.0062
n/a | MIN120-BPR91 | n/a | Stainless steel | 7.93 | 2 | 550 | 1 | -550 | 120 | 91 | 15 | 500 | 0.04685 | 93.7 | 65.1 | 0.0705 | 0.002 | 0.0041888 | 0.033217 | 3.3217e-05 | 1.365 | 41093.2845 | 57.5959 | -57.5959 | 18.3333 | 2 | 56112.5577 | 1562.856 | 0.8366 | 0.73234 | 0.22942 | 0.00058783 | 0.00013486 | 101.6005 | 13.5467 | 13546.7288 | 48.7682 | 48768.2235
n/a | MIN120-BPR92 | n/a | Stainless steel | 7.93 | 2 | 550 | 1 | -550 | 120 | 92 | 15 | 500 | 0.04685 | 93.7 | 65.1 | 0.0705 | 0.002 | 0.0041888 | 0.033217 | 3.3217e-05 | 1.38 | 41544.859 | 57.5959 | -57.5959 | 18.3333 | 2 | 56112.5577 | 1562.856 | 0.8366 | 0.74038 | 0.22234 | 0.00058783 | 0.0001307 | 99.548 | 13.2731 | 13273.0689 | 47.783 | 47783.048
n/a | MIN120-BPR93 | n/a | Stainless steel | 7.93 | 2 | 550 | 1 | -550 | 120 | 93 | 15 | 500 | 0.04685 | 93.7 | 65.1 | 0.0705 | 0.002 | 0.0041888 | 0.033217 | 3.3217e-05 | 1.395 | 41996.4336 | 57.5959 | -57.5959 | 18.3333 | 2 | 56112.5577 | 1562.856 | 0.8366 | 0.74843 | 0.21528 | 0.00058783 | 0.00012655 | 97.4324 | 12.991 | 12990.9817 | 46.7675 | 46767.534
n/a | MIN120-BPR94 | n/a | Stainless steel | 7.93 | 2 | 550 | 1 | -550 | 120 | 94 | 15 | 500 | 0.04685 | 93.7 | 65.1 | 0.0705 | 0.002 | 0.0041888 | 0.033217 | 3.3217e-05 | 1.41 | 42448.0082 | 57.5959 | -57.5959 | 18.3333 | 2 | 56112.5577 | 1562.856 | 0.8366 | 0.75648 | 0.20822 | 0.00058783 | 0.0001224 | 95.2536 | 12.7005 | 12700.4819 | 45.7217 | 45721.7349
n/a | MIN120-BPR95 | n/a | Stainless steel | 7.93 | 2 | 550 | 1 | -550 | 120 | 95 | 15 | 500 | 0.04685 | 93.7 | 65.1 | 0.0705 | 0.002 | 0.0041888 | 0.033217 | 3.3217e-05 | 1.425 | 42899.5827 | 57.5959 | -57.5959 | 18.3333 | 2 | 56112.5577 | 1562.856 | 0.8366 | 0.76453 | 0.20118 | 0.00058783 | 0.00011826 | 93.0119 | 12.4016 | 12401.5843 | 44.6457 | 44645.7036
n/a | MIN120-BPR96 | n/a | Stainless steel | 7.93 | 2 | 550 | 1 | -550 | 120 | 96 | 15 | 500 | 0.04685 | 93.7 | 65.1 | 0.0705 | 0.002 | 0.0041888 | 0.033217 | 3.3217e-05 | 1.44 | 43351.1573 | 57.5959 | -57.5959 | 18.3333 | 2 | 56112.5577 | 1562.856 | 0.8366 | 0.77257 | 0.19416 | 0.00058783 | 0.00011413 | 90.7073 | 12.0943 | 12094.3035 | 43.5395 | 43539.4925
n/a | MIN120-BPR97 | n/a | Stainless steel | 7.93 | 2 | 550 | 1 | -550 | 120 | 97 | 15 | 500 | 0.04685 | 93.7 | 65.1 | 0.0705 | 0.002 | 0.0041888 | 0.033217 | 3.3217e-05 | 1.455 | 43802.7318 | 57.5959 | -57.5959 | 18.3333 | 2 | 56112.5577 | 1562.856 | 0.8366 | 0.78062 | 0.18714 | 0.00058783 | 0.00011001 | 88.3399 | 11.7787 | 11778.6536 | 42.4032 | 42403.153
n/a | MIN120-BPR98 | n/a | Stainless steel | 7.93 | 2 | 550 | 1 | -550 | 120 | 98 | 15 | 500 | 0.04685 | 93.7 | 65.1 | 0.0705 | 0.002 | 0.0041888 | 0.033217 | 3.3217e-05 | 1.47 | 44254.3064 | 57.5959 | -57.5959 | 18.3333 | 2 | 56112.5577 | 1562.856 | 0.8366 | 0.78867 | 0.18013 | 0.00058783 | 0.00010589 | 85.9099 | 11.4546 | 11454.6489 | 41.2367 | 41236.7362
n/a | MIN120-BPR99 | n/a | Stainless steel | 7.93 | 2 | 550 | 1 | -550 | 120 | 99 | 15 | 500 | 0.04685 | 93.7 | 65.1 | 0.0705 | 0.002 | 0.0041888 | 0.033217 | 3.3217e-05 | 1.485 | 44705.8809 | 57.5959 | -57.5959 | 18.3333 | 2 | 56112.5577 | 1562.856 | 0.8366 | 0.79672 | 0.17314 | 0.00058783 | 0.00010178 | 83.4173 | 11.1223 | 11122.3034 | 40.0403 | 40040.2924
n/a | MIN120-BPR100 | n/a | Stainless steel | 7.93 | 2 | 550 | 1 | -550 | 120 | 100 | 15 | 500 | 0.04685 | 93.7 | 65.1 | 0.0705 | 0.002 | 0.0041888 | 0.033217 | 3.3217e-05 | 1.5 | 45157.4555 | 57.5959 | -57.5959 | 18.3333 | 2 | 56112.5577 | 1562.856 | 0.8366 | 0.80477 | 0.16616 | 0.00058783 | 9.7673e-05 | 80.8622 | 10.7816 | 10781.6309 | 38.8139 | 38813.8714

## Mod_BPR+RPM150
Calculations
This sheet estimates the total input milling energy for a given set of milling parameters for a planetary ball mill. The calculations are all based from equations from Burgio et al., 1991, and all abbreviations correspond to those used in the equations in that study. The first section of headers is "Inputs", followed by "Intermediate calculations" with "Outputs" at the end. Input cells are linked to the "Input" worksheet where possible - these input cells are in italics. Some input parameters are assumed to be constant across Retsch PM100 setups - 'speed ratio of vessel rotation to disk rotation' and 'radius of centre of mill to centre of vial'.
|  |  | Inputs | [13 empty] | Intermediate calculations | [14 empty] | Outputs | [6 empty] | Performance |  |  | Energy
|  |  | Balls |  |  | Milling conditions | [5 empty] | Vessel |  |  |  | Mill | Balls | [5 empty] | Milling conditions |  |  |  | Vessel packing
|  | Equation reference | [22 empty] | Eq.10 Burgio 1991 |  | Eq.A17 Burgio 1991 | Eq.A19 Burgio 1991 | Derived from Eq.A21 Burgio 1991 | Eq.A16 Burgio 1991 | Eq.A20 Burgio 1991 | Eq.8 Burgio 1991 | Eq.9 Burgio 1991 | Eq.10 Burgio 1991 | Eq.12 Burgio 1991
|  | Abbreviation |  |  | db | wp |  | wv | t |  | PW |  | Rv | Dv | Hv | Rp | db |  | mb | mb |  | Nb | wp | wv | fb | t | Nb,v | Nb,s | ε | nv | φb | ΔEb | ΔEb* | P
|  | Parameter and units | Ball material | Material density | Ball diameter | Angular velocity of disk | Speed ratio of vessel rotation to disk rotation | Angular velocity of vessel | Milling duration | Ball to powder ratio | Mass of powder | Volume of milling vessel | Radius of centre of vial to interior edge of vial | Inner diameter of vial | Height of vial | Radius of centre of mill to centre of vial | Ball diameter | Ball volume | Individual ball mass | Individual ball mass | Total ball mass | Number of balls | Angular velocity of disc | Angular velocity of vessel | Frequency of ball launches (i.e. collisions) N.B. K parameter assumed 1 | Milling duration | Total number of balls that can be fitted in the vial in a simple cubic arrangement | Number of balls needed to cover one third of the inner surface of the vial, in a simple cubic arrangement | Exponential factor for packing relationship | Packing fraction of vial | Packing factor | Energy released by one ball during a collision | Energy released by one ball during a collision (adjusted for packing factor, φb) | Power transferred from mill to system during collisions | Milling energy | Milling energy | Milling energy | Milling energy
First author, year | Sample name | Mineralogical grouping | n/a | gcm-3 | mm | rpm | n/a | rpm | mins | n/a | g | ml | m | mm | mm | m | m | cm3 | g | kg | kg | n/a | radians/s | radians/s | s-1 | h |  |  |  | n/a | n/a | J | J | W | Wh/g | kWh/t | kJ/g | MJ/t | Value | Units | Testing description | Measured energy consumption | Units | Efficiency of activation | Units | Comments
n/a | RPM150-BPR1 | n/a | Stainless steel | 7.93 | 2 | 150 | 1 | -150 | 60 | 1 | 15 | 500 | 0.04685 | 93.7 | 65.1 | 0.0705 | 0.002 | 0.0041888 | 0.033217 | 3.3217e-05 | 0.015 | 451.5746 | 15.708 | -15.708 | 5 | 1 | 56112.5577 | 1562.856 | 0.8366 | 0.0080477 | 0.9823 | 4.3723e-05 | 4.2949e-05 | 0.096973 | 0.0064649 | 6.4649 | 0.023274 | 23.2736
n/a | RPM150-BPR2 | n/a | Stainless steel | 7.93 | 2 | 150 | 1 | -150 | 60 | 2 | 15 | 500 | 0.04685 | 93.7 | 65.1 | 0.0705 | 0.002 | 0.0041888 | 0.033217 | 3.3217e-05 | 0.03 | 903.1491 | 15.708 | -15.708 | 5 | 1 | 56112.5577 | 1562.856 | 0.8366 | 0.016095 | 0.9684 | 4.3723e-05 | 4.2341e-05 | 0.1912 | 0.012747 | 12.7467 | 0.045888 | 45.8882
n/a | RPM150-BPR3 | n/a | Stainless steel | 7.93 | 2 | 150 | 1 | -150 | 60 | 3 | 15 | 500 | 0.04685 | 93.7 | 65.1 | 0.0705 | 0.002 | 0.0041888 | 0.033217 | 3.3217e-05 | 0.045 | 1354.7237 | 15.708 | -15.708 | 5 | 1 | 56112.5577 | 1562.856 | 0.8366 | 0.024143 | 0.95563 | 4.3723e-05 | 4.1783e-05 | 0.28302 | 0.018868 | 18.8681 | 0.067925 | 67.9252
n/a | RPM150-BPR4 | n/a | Stainless steel | 7.93 | 2 | 150 | 1 | -150 | 60 | 4 | 15 | 500 | 0.04685 | 93.7 | 65.1 | 0.0705 | 0.002 | 0.0041888 | 0.033217 | 3.3217e-05 | 0.06 | 1806.2982 | 15.708 | -15.708 | 5 | 1 | 56112.5577 | 1562.856 | 0.8366 | 0.032191 | 0.94356 | 4.3723e-05 | 4.1255e-05 | 0.3726 | 0.02484 | 24.8397 | 0.089423 | 89.4229
n/a | RPM150-BPR5 | n/a | Stainless steel | 7.93 | 2 | 150 | 1 | -150 | 60 | 5 | 15 | 500 | 0.04685 | 93.7 | 65.1 | 0.0705 | 0.002 | 0.0041888 | 0.033217 | 3.3217e-05 | 0.075 | 2257.8728 | 15.708 | -15.708 | 5 | 1 | 56112.5577 | 1562.856 | 0.8366 | 0.040238 | 0.93198 | 4.3723e-05 | 4.0749e-05 | 0.46003 | 0.030668 | 30.6684 | 0.11041 | 110.4064
n/a | RPM150-BPR6 | n/a | Stainless steel | 7.93 | 2 | 150 | 1 | -150 | 60 | 6 | 15 | 500 | 0.04685 | 93.7 | 65.1 | 0.0705 | 0.002 | 0.0041888 | 0.033217 | 3.3217e-05 | 0.09 | 2709.4473 | 15.708 | -15.708 | 5 | 1 | 56112.5577 | 1562.856 | 0.8366 | 0.048286 | 0.92077 | 4.3723e-05 | 4.0259e-05 | 0.54539 | 0.03636 | 36.3595 | 0.13089 | 130.8943
n/a | RPM150-BPR7 | n/a | Stainless steel | 7.93 | 2 | 150 | 1 | -150 | 60 | 7 | 15 | 500 | 0.04685 | 93.7 | 65.1 | 0.0705 | 0.002 | 0.0041888 | 0.033217 | 3.3217e-05 | 0.105 | 3161.0219 | 15.708 | -15.708 | 5 | 1 | 56112.5577 | 1562.856 | 0.8366 | 0.056334 | 0.90987 | 4.3723e-05 | 3.9782e-05 | 0.62876 | 0.041917 | 41.917 | 0.1509 | 150.9013
n/a | RPM150-BPR8 | n/a | Stainless steel | 7.93 | 2 | 150 | 1 | -150 | 60 | 8 | 15 | 500 | 0.04685 | 93.7 | 65.1 | 0.0705 | 0.002 | 0.0041888 | 0.033217 | 3.3217e-05 | 0.12 | 3612.5964 | 15.708 | -15.708 | 5 | 1 | 56112.5577 | 1562.856 | 0.8366 | 0.064381 | 0.89921 | 4.3723e-05 | 3.9316e-05 | 0.71016 | 0.047344 | 47.3443 | 0.17044 | 170.4394
n/a | RPM150-BPR9 | n/a | Stainless steel | 7.93 | 2 | 150 | 1 | -150 | 60 | 9 | 15 | 500 | 0.04685 | 93.7 | 65.1 | 0.0705 | 0.002 | 0.0041888 | 0.033217 | 3.3217e-05 | 0.135 | 4064.171 | 15.708 | -15.708 | 5 | 1 | 56112.5577 | 1562.856 | 0.8366 | 0.072429 | 0.88877 | 4.3723e-05 | 3.886e-05 | 0.78966 | 0.052644 | 52.6441 | 0.18952 | 189.5188
n/a | RPM150-BPR10 | n/a | Stainless steel | 7.93 | 2 | 150 | 1 | -150 | 60 | 10 | 15 | 500 | 0.04685 | 93.7 | 65.1 | 0.0705 | 0.002 | 0.0041888 | 0.033217 | 3.3217e-05 | 0.15 | 4515.7455 | 15.708 | -15.708 | 5 | 1 | 56112.5577 | 1562.856 | 0.8366 | 0.080477 | 0.87853 | 4.3723e-05 | 3.8412e-05 | 0.86728 | 0.057819 | 57.8189 | 0.20815 | 208.1481
n/a | RPM150-BPR11 | n/a | Stainless steel | 7.93 | 2 | 150 | 1 | -150 | 60 | 11 | 15 | 500 | 0.04685 | 93.7 | 65.1 | 0.0705 | 0.002 | 0.0041888 | 0.033217 | 3.3217e-05 | 0.165 | 4967.3201 | 15.708 | -15.708 | 5 | 1 | 56112.5577 | 1562.856 | 0.8366 | 0.088524 | 0.86844 | 4.3723e-05 | 3.7971e-05 | 0.94306 | 0.062871 | 62.8709 | 0.22634 | 226.3352
n/a | RPM150-BPR12 | n/a | Stainless steel | 7.93 | 2 | 150 | 1 | -150 | 60 | 12 | 15 | 500 | 0.04685 | 93.7 | 65.1 | 0.0705 | 0.002 | 0.0041888 | 0.033217 | 3.3217e-05 | 0.18 | 5418.8947 | 15.708 | -15.708 | 5 | 1 | 56112.5577 | 1562.856 | 0.8366 | 0.096572 | 0.85851 | 4.3723e-05 | 3.7536e-05 | 1.017 | 0.067802 | 67.8019 | 0.24409 | 244.0869
n/a | RPM150-BPR13 | n/a | Stainless steel | 7.93 | 2 | 150 | 1 | -150 | 60 | 13 | 15 | 500 | 0.04685 | 93.7 | 65.1 | 0.0705 | 0.002 | 0.0041888 | 0.033217 | 3.3217e-05 | 0.195 | 5870.4692 | 15.708 | -15.708 | 5 | 1 | 56112.5577 | 1562.856 | 0.8366 | 0.10462 | 0.84871 | 4.3723e-05 | 3.7108e-05 | 1.0892 | 0.072614 | 72.6137 | 0.26141 | 261.4092
n/a | RPM150-BPR14 | n/a | Stainless steel | 7.93 | 2 | 150 | 1 | -150 | 60 | 14 | 15 | 500 | 0.04685 | 93.7 | 65.1 | 0.0705 | 0.002 | 0.0041888 | 0.033217 | 3.3217e-05 | 0.21 | 6322.0438 | 15.708 | -15.708 | 5 | 1 | 56112.5577 | 1562.856 | 0.8366 | 0.11267 | 0.83903 | 4.3723e-05 | 3.6685e-05 | 1.1596 | 0.077308 | 77.3078 | 0.27831 | 278.3079
n/a | RPM150-BPR15 | n/a | Stainless steel | 7.93 | 2 | 150 | 1 | -150 | 60 | 15 | 15 | 500 | 0.04685 | 93.7 | 65.1 | 0.0705 | 0.002 | 0.0041888 | 0.033217 | 3.3217e-05 | 0.225 | 6773.6183 | 15.708 | -15.708 | 5 | 1 | 56112.5577 | 1562.856 | 0.8366 | 0.12071 | 0.82947 | 4.3723e-05 | 3.6267e-05 | 1.2283 | 0.081886 | 81.8855 | 0.29479 | 294.788
n/a | RPM150-BPR16 | n/a | Stainless steel | 7.93 | 2 | 150 | 1 | -150 | 60 | 16 | 15 | 500 | 0.04685 | 93.7 | 65.1 | 0.0705 | 0.002 | 0.0041888 | 0.033217 | 3.3217e-05 | 0.24 | 7225.1929 | 15.708 | -15.708 | 5 | 1 | 56112.5577 | 1562.856 | 0.8366 | 0.12876 | 0.82001 | 4.3723e-05 | 3.5853e-05 | 1.2952 | 0.086348 | 86.3484 | 0.31085 | 310.8542
n/a | RPM150-BPR17 | n/a | Stainless steel | 7.93 | 2 | 150 | 1 | -150 | 60 | 17 | 15 | 500 | 0.04685 | 93.7 | 65.1 | 0.0705 | 0.002 | 0.0041888 | 0.033217 | 3.3217e-05 | 0.255 | 7676.7674 | 15.708 | -15.708 | 5 | 1 | 56112.5577 | 1562.856 | 0.8366 | 0.13681 | 0.81064 | 4.3723e-05 | 3.5444e-05 | 1.3605 | 0.090697 | 90.6974 | 0.32651 | 326.5108
n/a | RPM150-BPR18 | n/a | Stainless steel | 7.93 | 2 | 150 | 1 | -150 | 60 | 18 | 15 | 500 | 0.04685 | 93.7 | 65.1 | 0.0705 | 0.002 | 0.0041888 | 0.033217 | 3.3217e-05 | 0.27 | 8128.342 | 15.708 | -15.708 | 5 | 1 | 56112.5577 | 1562.856 | 0.8366 | 0.14486 | 0.80137 | 4.3723e-05 | 3.5038e-05 | 1.424 | 0.094934 | 94.9339 | 0.34176 | 341.7619
n/a | RPM150-BPR19 | n/a | Stainless steel | 7.93 | 2 | 150 | 1 | -150 | 60 | 19 | 15 | 500 | 0.04685 | 93.7 | 65.1 | 0.0705 | 0.002 | 0.0041888 | 0.033217 | 3.3217e-05 | 0.285 | 8579.9165 | 15.708 | -15.708 | 5 | 1 | 56112.5577 | 1562.856 | 0.8366 | 0.15291 | 0.79218 | 4.3723e-05 | 3.4636e-05 | 1.4859 | 0.099059 | 99.0587 | 0.35661 | 356.6113
n/a | RPM150-BPR20 | n/a | Stainless steel | 7.93 | 2 | 150 | 1 | -150 | 60 | 20 | 15 | 500 | 0.04685 | 93.7 | 65.1 | 0.0705 | 0.002 | 0.0041888 | 0.033217 | 3.3217e-05 | 0.3 | 9031.4911 | 15.708 | -15.708 | 5 | 1 | 56112.5577 | 1562.856 | 0.8366 | 0.16095 | 0.78307 | 4.3723e-05 | 3.4238e-05 | 1.5461 | 0.10307 | 103.0729 | 0.37106 | 371.0624
n/a | RPM150-BPR21 | n/a | Stainless steel | 7.93 | 2 | 150 | 1 | -150 | 60 | 21 | 15 | 500 | 0.04685 | 93.7 | 65.1 | 0.0705 | 0.002 | 0.0041888 | 0.033217 | 3.3217e-05 | 0.315 | 9483.0657 | 15.708 | -15.708 | 5 | 1 | 56112.5577 | 1562.856 | 0.8366 | 0.169 | 0.77403 | 4.3723e-05 | 3.3843e-05 | 1.6047 | 0.10698 | 106.9774 | 0.38512 | 385.1187
n/a | RPM150-BPR22 | n/a | Stainless steel | 7.93 | 2 | 150 | 1 | -150 | 60 | 22 | 15 | 500 | 0.04685 | 93.7 | 65.1 | 0.0705 | 0.002 | 0.0041888 | 0.033217 | 3.3217e-05 | 0.33 | 9934.6402 | 15.708 | -15.708 | 5 | 1 | 56112.5577 | 1562.856 | 0.8366 | 0.17705 | 0.76506 | 4.3723e-05 | 3.3451e-05 | 1.6616 | 0.11077 | 110.7731 | 0.39878 | 398.7833
n/a | RPM150-BPR23 | n/a | Stainless steel | 7.93 | 2 | 150 | 1 | -150 | 60 | 23 | 15 | 500 | 0.04685 | 93.7 | 65.1 | 0.0705 | 0.002 | 0.0041888 | 0.033217 | 3.3217e-05 | 0.345 | 10386.2148 | 15.708 | -15.708 | 5 | 1 | 56112.5577 | 1562.856 | 0.8366 | 0.1851 | 0.75616 | 4.3723e-05 | 3.3061e-05 | 1.7169 | 0.11446 | 114.4609 | 0.41206 | 412.0591
n/a | RPM150-BPR24 | n/a | Stainless steel | 7.93 | 2 | 150 | 1 | -150 | 60 | 24 | 15 | 500 | 0.04685 | 93.7 | 65.1 | 0.0705 | 0.002 | 0.0041888 | 0.033217 | 3.3217e-05 | 0.36 | 10837.7893 | 15.708 | -15.708 | 5 | 1 | 56112.5577 | 1562.856 | 0.8366 | 0.19314 | 0.74732 | 4.3723e-05 | 3.2675e-05 | 1.7706 | 0.11804 | 118.0414 | 0.42495 | 424.9489
n/a | RPM150-BPR25 | n/a | Stainless steel | 7.93 | 2 | 150 | 1 | -150 | 60 | 25 | 15 | 500 | 0.04685 | 93.7 | 65.1 | 0.0705 | 0.002 | 0.0041888 | 0.033217 | 3.3217e-05 | 0.375 | 11289.3639 | 15.708 | -15.708 | 5 | 1 | 56112.5577 | 1562.856 | 0.8366 | 0.20119 | 0.73854 | 4.3723e-05 | 3.2291e-05 | 1.8227 | 0.12152 | 121.5154 | 0.43746 | 437.4555
n/a | RPM150-BPR26 | n/a | Stainless steel | 7.93 | 2 | 150 | 1 | -150 | 60 | 26 | 15 | 500 | 0.04685 | 93.7 | 65.1 | 0.0705 | 0.002 | 0.0041888 | 0.033217 | 3.3217e-05 | 0.39 | 11740.9384 | 15.708 | -15.708 | 5 | 1 | 56112.5577 | 1562.856 | 0.8366 | 0.20924 | 0.72982 | 4.3723e-05 | 3.191e-05 | 1.8733 | 0.12488 | 124.8837 | 0.44958 | 449.5813
n/a | RPM150-BPR27 | n/a | Stainless steel | 7.93 | 2 | 150 | 1 | -150 | 60 | 27 | 15 | 500 | 0.04685 | 93.7 | 65.1 | 0.0705 | 0.002 | 0.0041888 | 0.033217 | 3.3217e-05 | 0.405 | 12192.513 | 15.708 | -15.708 | 5 | 1 | 56112.5577 | 1562.856 | 0.8366 | 0.21729 | 0.72116 | 4.3723e-05 | 3.1531e-05 | 1.9222 | 0.12815 | 128.1469 | 0.46133 | 461.3288
n/a | RPM150-BPR28 | n/a | Stainless steel | 7.93 | 2 | 150 | 1 | -150 | 60 | 28 | 15 | 500 | 0.04685 | 93.7 | 65.1 | 0.0705 | 0.002 | 0.0041888 | 0.033217 | 3.3217e-05 | 0.42 | 12644.0875 | 15.708 | -15.708 | 5 | 1 | 56112.5577 | 1562.856 | 0.8366 | 0.22533 | 0.71254 | 4.3723e-05 | 3.1154e-05 | 1.9696 | 0.13131 | 131.3056 | 0.4727 | 472.7003
n/a | RPM150-BPR29 | n/a | Stainless steel | 7.93 | 2 | 150 | 1 | -150 | 60 | 29 | 15 | 500 | 0.04685 | 93.7 | 65.1 | 0.0705 | 0.002 | 0.0041888 | 0.033217 | 3.3217e-05 | 0.435 | 13095.6621 | 15.708 | -15.708 | 5 | 1 | 56112.5577 | 1562.856 | 0.8366 | 0.23338 | 0.70398 | 4.3723e-05 | 3.078e-05 | 2.0154 | 0.13436 | 134.3606 | 0.4837 | 483.6981
n/a | RPM150-BPR30 | n/a | Stainless steel | 7.93 | 2 | 150 | 1 | -150 | 60 | 30 | 15 | 500 | 0.04685 | 93.7 | 65.1 | 0.0705 | 0.002 | 0.0041888 | 0.033217 | 3.3217e-05 | 0.45 | 13547.2366 | 15.708 | -15.708 | 5 | 1 | 56112.5577 | 1562.856 | 0.8366 | 0.24143 | 0.69546 | 4.3723e-05 | 3.0407e-05 | 2.0597 | 0.13731 | 137.3123 | 0.49432 | 494.3243
n/a | RPM150-BPR31 | n/a | Stainless steel | 7.93 | 2 | 150 | 1 | -150 | 60 | 31 | 15 | 500 | 0.04685 | 93.7 | 65.1 | 0.0705 | 0.002 | 0.0041888 | 0.033217 | 3.3217e-05 | 0.465 | 13998.8112 | 15.708 | -15.708 | 5 | 1 | 56112.5577 | 1562.856 | 0.8366 | 0.24948 | 0.68699 | 4.3723e-05 | 3.0037e-05 | 2.1024 | 0.14016 | 140.1614 | 0.50458 | 504.5809
n/a | RPM150-BPR32 | n/a | Stainless steel | 7.93 | 2 | 150 | 1 | -150 | 60 | 32 | 15 | 500 | 0.04685 | 93.7 | 65.1 | 0.0705 | 0.002 | 0.0041888 | 0.033217 | 3.3217e-05 | 0.48 | 14450.3858 | 15.708 | -15.708 | 5 | 1 | 56112.5577 | 1562.856 | 0.8366 | 0.25752 | 0.67857 | 4.3723e-05 | 2.9669e-05 | 2.1436 | 0.14291 | 142.9083 | 0.51447 | 514.47
n/a | RPM150-BPR33 | n/a | Stainless steel | 7.93 | 2 | 150 | 1 | -150 | 60 | 33 | 15 | 500 | 0.04685 | 93.7 | 65.1 | 0.0705 | 0.002 | 0.0041888 | 0.033217 | 3.3217e-05 | 0.495 | 14901.9603 | 15.708 | -15.708 | 5 | 1 | 56112.5577 | 1562.856 | 0.8366 | 0.26557 | 0.67018 | 4.3723e-05 | 2.9302e-05 | 2.1833 | 0.14555 | 145.5537 | 0.52399 | 523.9933
n/a | RPM150-BPR34 | n/a | Stainless steel | 7.93 | 2 | 150 | 1 | -150 | 60 | 34 | 15 | 500 | 0.04685 | 93.7 | 65.1 | 0.0705 | 0.002 | 0.0041888 | 0.033217 | 3.3217e-05 | 0.51 | 15353.5349 | 15.708 | -15.708 | 5 | 1 | 56112.5577 | 1562.856 | 0.8366 | 0.27362 | 0.66184 | 4.3723e-05 | 2.8938e-05 | 2.2215 | 0.1481 | 148.098 | 0.53315 | 533.1529
n/a | RPM150-BPR35 | n/a | Stainless steel | 7.93 | 2 | 150 | 1 | -150 | 60 | 35 | 15 | 500 | 0.04685 | 93.7 | 65.1 | 0.0705 | 0.002 | 0.0041888 | 0.033217 | 3.3217e-05 | 0.525 | 15805.1094 | 15.708 | -15.708 | 5 | 1 | 56112.5577 | 1562.856 | 0.8366 | 0.28167 | 0.65354 | 4.3723e-05 | 2.8575e-05 | 2.2581 | 0.15054 | 150.5418 | 0.54195 | 541.9503
n/a | RPM150-BPR36 | n/a | Stainless steel | 7.93 | 2 | 150 | 1 | -150 | 60 | 36 | 15 | 500 | 0.04685 | 93.7 | 65.1 | 0.0705 | 0.002 | 0.0041888 | 0.033217 | 3.3217e-05 | 0.54 | 16256.684 | 15.708 | -15.708 | 5 | 1 | 56112.5577 | 1562.856 | 0.8366 | 0.28972 | 0.64528 | 4.3723e-05 | 2.8213e-05 | 2.2933 | 0.15289 | 152.8854 | 0.55039 | 550.3874
n/a | RPM150-BPR37 | n/a | Stainless steel | 7.93 | 2 | 150 | 1 | -150 | 60 | 37 | 15 | 500 | 0.04685 | 93.7 | 65.1 | 0.0705 | 0.002 | 0.0041888 | 0.033217 | 3.3217e-05 | 0.555 | 16708.2585 | 15.708 | -15.708 | 5 | 1 | 56112.5577 | 1562.856 | 0.8366 | 0.29776 | 0.63705 | 4.3723e-05 | 2.7854e-05 | 2.3269 | 0.15513 | 155.1294 | 0.55847 | 558.4658
n/a | RPM150-BPR38 | n/a | Stainless steel | 7.93 | 2 | 150 | 1 | -150 | 60 | 38 | 15 | 500 | 0.04685 | 93.7 | 65.1 | 0.0705 | 0.002 | 0.0041888 | 0.033217 | 3.3217e-05 | 0.57 | 17159.8331 | 15.708 | -15.708 | 5 | 1 | 56112.5577 | 1562.856 | 0.8366 | 0.30581 | 0.62887 | 4.3723e-05 | 2.7496e-05 | 2.3591 | 0.15727 | 157.2742 | 0.56619 | 566.1871
n/a | RPM150-BPR39 | n/a | Stainless steel | 7.93 | 2 | 150 | 1 | -150 | 60 | 39 | 15 | 500 | 0.04685 | 93.7 | 65.1 | 0.0705 | 0.002 | 0.0041888 | 0.033217 | 3.3217e-05 | 0.585 | 17611.4076 | 15.708 | -15.708 | 5 | 1 | 56112.5577 | 1562.856 | 0.8366 | 0.31386 | 0.62071 | 4.3723e-05 | 2.7139e-05 | 2.3898 | 0.15932 | 159.3202 | 0.57355 | 573.5528
n/a | RPM150-BPR40 | n/a | Stainless steel | 7.93 | 2 | 150 | 1 | -150 | 60 | 40 | 15 | 500 | 0.04685 | 93.7 | 65.1 | 0.0705 | 0.002 | 0.0041888 | 0.033217 | 3.3217e-05 | 0.6 | 18062.9822 | 15.708 | -15.708 | 5 | 1 | 56112.5577 | 1562.856 | 0.8366 | 0.32191 | 0.61259 | 4.3723e-05 | 2.6784e-05 | 2.419 | 0.16127 | 161.2679 | 0.58056 | 580.5645
n/a | RPM150-BPR41 | n/a | Stainless steel | 7.93 | 2 | 150 | 1 | -150 | 60 | 41 | 15 | 500 | 0.04685 | 93.7 | 65.1 | 0.0705 | 0.002 | 0.0041888 | 0.033217 | 3.3217e-05 | 0.615 | 18514.5567 | 15.708 | -15.708 | 5 | 1 | 56112.5577 | 1562.856 | 0.8366 | 0.32995 | 0.60451 | 4.3723e-05 | 2.6431e-05 | 2.4468 | 0.16312 | 163.1177 | 0.58722 | 587.2236
n/a | RPM150-BPR42 | n/a | Stainless steel | 7.93 | 2 | 150 | 1 | -150 | 60 | 42 | 15 | 500 | 0.04685 | 93.7 | 65.1 | 0.0705 | 0.002 | 0.0041888 | 0.033217 | 3.3217e-05 | 0.63 | 18966.1313 | 15.708 | -15.708 | 5 | 1 | 56112.5577 | 1562.856 | 0.8366 | 0.338 | 0.59645 | 4.3723e-05 | 2.6079e-05 | 2.473 | 0.16487 | 164.8699 | 0.59353 | 593.5315
n/a | RPM150-BPR43 | n/a | Stainless steel | 7.93 | 2 | 150 | 1 | -150 | 60 | 43 | 15 | 500 | 0.04685 | 93.7 | 65.1 | 0.0705 | 0.002 | 0.0041888 | 0.033217 | 3.3217e-05 | 0.645 | 19417.7059 | 15.708 | -15.708 | 5 | 1 | 56112.5577 | 1562.856 | 0.8366 | 0.34605 | 0.58843 | 4.3723e-05 | 2.5728e-05 | 2.4979 | 0.16652 | 166.5249 | 0.59949 | 599.4897
n/a | RPM150-BPR44 | n/a | Stainless steel | 7.93 | 2 | 150 | 1 | -150 | 60 | 44 | 15 | 500 | 0.04685 | 93.7 | 65.1 | 0.0705 | 0.002 | 0.0041888 | 0.033217 | 3.3217e-05 | 0.66 | 19869.2804 | 15.708 | -15.708 | 5 | 1 | 56112.5577 | 1562.856 | 0.8366 | 0.3541 | 0.58044 | 4.3723e-05 | 2.5378e-05 | 2.5212 | 0.16808 | 168.0832 | 0.6051 | 605.0994
n/a | RPM150-BPR45 | n/a | Stainless steel | 7.93 | 2 | 150 | 1 | -150 | 60 | 45 | 15 | 500 | 0.04685 | 93.7 | 65.1 | 0.0705 | 0.002 | 0.0041888 | 0.033217 | 3.3217e-05 | 0.675 | 20320.855 | 15.708 | -15.708 | 5 | 1 | 56112.5577 | 1562.856 | 0.8366 | 0.36214 | 0.57248 | 4.3723e-05 | 2.503e-05 | 2.5432 | 0.16954 | 169.545 | 0.61036 | 610.362
n/a | RPM150-BPR46 | n/a | Stainless steel | 7.93 | 2 | 150 | 1 | -150 | 60 | 46 | 15 | 500 | 0.04685 | 93.7 | 65.1 | 0.0705 | 0.002 | 0.0041888 | 0.033217 | 3.3217e-05 | 0.69 | 20772.4295 | 15.708 | -15.708 | 5 | 1 | 56112.5577 | 1562.856 | 0.8366 | 0.37019 | 0.56454 | 4.3723e-05 | 2.4683e-05 | 2.5637 | 0.17091 | 170.9108 | 0.61528 | 615.2787
n/a | RPM150-BPR47 | n/a | Stainless steel | 7.93 | 2 | 150 | 1 | -150 | 60 | 47 | 15 | 500 | 0.04685 | 93.7 | 65.1 | 0.0705 | 0.002 | 0.0041888 | 0.033217 | 3.3217e-05 | 0.705 | 21224.0041 | 15.708 | -15.708 | 5 | 1 | 56112.5577 | 1562.856 | 0.8366 | 0.37824 | 0.55664 | 4.3723e-05 | 2.4338e-05 | 2.5827 | 0.17218 | 172.1808 | 0.61985 | 619.8508
n/a | RPM150-BPR48 | n/a | Stainless steel | 7.93 | 2 | 150 | 1 | -150 | 60 | 48 | 15 | 500 | 0.04685 | 93.7 | 65.1 | 0.0705 | 0.002 | 0.0041888 | 0.033217 | 3.3217e-05 | 0.72 | 21675.5786 | 15.708 | -15.708 | 5 | 1 | 56112.5577 | 1562.856 | 0.8366 | 0.38629 | 0.54876 | 4.3723e-05 | 2.3993e-05 | 2.6003 | 0.17336 | 173.3554 | 0.62408 | 624.0795
n/a | RPM150-BPR49 | n/a | Stainless steel | 7.93 | 2 | 150 | 1 | -150 | 60 | 49 | 15 | 500 | 0.04685 | 93.7 | 65.1 | 0.0705 | 0.002 | 0.0041888 | 0.033217 | 3.3217e-05 | 0.735 | 22127.1532 | 15.708 | -15.708 | 5 | 1 | 56112.5577 | 1562.856 | 0.8366 | 0.39434 | 0.54091 | 4.3723e-05 | 2.365e-05 | 2.6165 | 0.17443 | 174.435 | 0.62797 | 627.966
n/a | RPM150-BPR50 | n/a | Stainless steel | 7.93 | 2 | 150 | 1 | -150 | 60 | 50 | 15 | 500 | 0.04685 | 93.7 | 65.1 | 0.0705 | 0.002 | 0.0041888 | 0.033217 | 3.3217e-05 | 0.75 | 22578.7277 | 15.708 | -15.708 | 5 | 1 | 56112.5577 | 1562.856 | 0.8366 | 0.40238 | 0.53308 | 4.3723e-05 | 2.3308e-05 | 2.6313 | 0.17542 | 175.4198 | 0.63151 | 631.5113
n/a | RPM150-BPR51 | n/a | Stainless steel | 7.93 | 2 | 150 | 1 | -150 | 60 | 51 | 15 | 500 | 0.04685 | 93.7 | 65.1 | 0.0705 | 0.002 | 0.0041888 | 0.033217 | 3.3217e-05 | 0.765 | 23030.3023 | 15.708 | -15.708 | 5 | 1 | 56112.5577 | 1562.856 | 0.8366 | 0.41043 | 0.52528 | 4.3723e-05 | 2.2967e-05 | 2.6447 | 0.17631 | 176.3102 | 0.63472 | 634.7168
n/a | RPM150-BPR52 | n/a | Stainless steel | 7.93 | 2 | 150 | 1 | -150 | 60 | 52 | 15 | 500 | 0.04685 | 93.7 | 65.1 | 0.0705 | 0.002 | 0.0041888 | 0.033217 | 3.3217e-05 | 0.78 | 23481.8768 | 15.708 | -15.708 | 5 | 1 | 56112.5577 | 1562.856 | 0.8366 | 0.41848 | 0.51751 | 4.3723e-05 | 2.2627e-05 | 2.6566 | 0.17711 | 177.1065 | 0.63758 | 637.5833
n/a | RPM150-BPR53 | n/a | Stainless steel | 7.93 | 2 | 150 | 1 | -150 | 60 | 53 | 15 | 500 | 0.04685 | 93.7 | 65.1 | 0.0705 | 0.002 | 0.0041888 | 0.033217 | 3.3217e-05 | 0.795 | 23933.4514 | 15.708 | -15.708 | 5 | 1 | 56112.5577 | 1562.856 | 0.8366 | 0.42653 | 0.50976 | 4.3723e-05 | 2.2288e-05 | 2.6671 | 0.17781 | 177.8089 | 0.64011 | 640.1121
n/a | RPM150-BPR54 | n/a | Stainless steel | 7.93 | 2 | 150 | 1 | -150 | 60 | 54 | 15 | 500 | 0.04685 | 93.7 | 65.1 | 0.0705 | 0.002 | 0.0041888 | 0.033217 | 3.3217e-05 | 0.81 | 24385.026 | 15.708 | -15.708 | 5 | 1 | 56112.5577 | 1562.856 | 0.8366 | 0.43457 | 0.50203 | 4.3723e-05 | 2.195e-05 | 2.6763 | 0.17842 | 178.4178 | 0.6423 | 642.3041
n/a | RPM150-BPR55 | n/a | Stainless steel | 7.93 | 2 | 150 | 1 | -150 | 60 | 55 | 15 | 500 | 0.04685 | 93.7 | 65.1 | 0.0705 | 0.002 | 0.0041888 | 0.033217 | 3.3217e-05 | 0.825 | 24836.6005 | 15.708 | -15.708 | 5 | 1 | 56112.5577 | 1562.856 | 0.8366 | 0.44262 | 0.49433 | 4.3723e-05 | 2.1613e-05 | 2.684 | 0.17893 | 178.9335 | 0.64416 | 644.1605
n/a | RPM150-BPR56 | n/a | Stainless steel | 7.93 | 2 | 150 | 1 | -150 | 60 | 56 | 15 | 500 | 0.04685 | 93.7 | 65.1 | 0.0705 | 0.002 | 0.0041888 | 0.033217 | 3.3217e-05 | 0.84 | 25288.1751 | 15.708 | -15.708 | 5 | 1 | 56112.5577 | 1562.856 | 0.8366 | 0.45067 | 0.48665 | 4.3723e-05 | 2.1277e-05 | 2.6903 | 0.17936 | 179.3561 | 0.64568 | 645.6821
n/a | RPM150-BPR57 | n/a | Stainless steel | 7.93 | 2 | 150 | 1 | -150 | 60 | 57 | 15 | 500 | 0.04685 | 93.7 | 65.1 | 0.0705 | 0.002 | 0.0041888 | 0.033217 | 3.3217e-05 | 0.855 | 25739.7496 | 15.708 | -15.708 | 5 | 1 | 56112.5577 | 1562.856 | 0.8366 | 0.45872 | 0.47899 | 4.3723e-05 | 2.0943e-05 | 2.6953 | 0.17969 | 179.6861 | 0.64687 | 646.87
n/a | RPM150-BPR58 | n/a | Stainless steel | 7.93 | 2 | 150 | 1 | -150 | 60 | 58 | 15 | 500 | 0.04685 | 93.7 | 65.1 | 0.0705 | 0.002 | 0.0041888 | 0.033217 | 3.3217e-05 | 0.87 | 26191.3242 | 15.708 | -15.708 | 5 | 1 | 56112.5577 | 1562.856 | 0.8366 | 0.46676 | 0.47135 | 4.3723e-05 | 2.0609e-05 | 2.6989 | 0.17992 | 179.9237 | 0.64773 | 647.7252
n/a | RPM150-BPR59 | n/a | Stainless steel | 7.93 | 2 | 150 | 1 | -150 | 60 | 59 | 15 | 500 | 0.04685 | 93.7 | 65.1 | 0.0705 | 0.002 | 0.0041888 | 0.033217 | 3.3217e-05 | 0.885 | 26642.8987 | 15.708 | -15.708 | 5 | 1 | 56112.5577 | 1562.856 | 0.8366 | 0.47481 | 0.46374 | 4.3723e-05 | 2.0276e-05 | 2.701 | 0.18007 | 180.069 | 0.64825 | 648.2485
n/a | RPM150-BPR60 | n/a | Stainless steel | 7.93 | 2 | 150 | 1 | -150 | 60 | 60 | 15 | 500 | 0.04685 | 93.7 | 65.1 | 0.0705 | 0.002 | 0.0041888 | 0.033217 | 3.3217e-05 | 0.9 | 27094.4733 | 15.708 | -15.708 | 5 | 1 | 56112.5577 | 1562.856 | 0.8366 | 0.48286 | 0.45614 | 4.3723e-05 | 1.9944e-05 | 2.7018 | 0.18012 | 180.1225 | 0.64844 | 648.441
n/a | RPM150-BPR61 | n/a | Stainless steel | 7.93 | 2 | 150 | 1 | -150 | 60 | 61 | 15 | 500 | 0.04685 | 93.7 | 65.1 | 0.0705 | 0.002 | 0.0041888 | 0.033217 | 3.3217e-05 | 0.915 | 27546.0478 | 15.708 | -15.708 | 5 | 1 | 56112.5577 | 1562.856 | 0.8366 | 0.49091 | 0.44857 | 4.3723e-05 | 1.9613e-05 | 2.7013 | 0.18008 | 180.0843 | 0.6483 | 648.3034
n/a | RPM150-BPR62 | n/a | Stainless steel | 7.93 | 2 | 150 | 1 | -150 | 60 | 62 | 15 | 500 | 0.04685 | 93.7 | 65.1 | 0.0705 | 0.002 | 0.0041888 | 0.033217 | 3.3217e-05 | 0.93 | 27997.6224 | 15.708 | -15.708 | 5 | 1 | 56112.5577 | 1562.856 | 0.8366 | 0.49895 | 0.44102 | 4.3723e-05 | 1.9282e-05 | 2.6993 | 0.17995 | 179.9547 | 0.64784 | 647.8368
n/a | RPM150-BPR63 | n/a | Stainless steel | 7.93 | 2 | 150 | 1 | -150 | 60 | 63 | 15 | 500 | 0.04685 | 93.7 | 65.1 | 0.0705 | 0.002 | 0.0041888 | 0.033217 | 3.3217e-05 | 0.945 | 28449.197 | 15.708 | -15.708 | 5 | 1 | 56112.5577 | 1562.856 | 0.8366 | 0.507 | 0.43348 | 4.3723e-05 | 1.8953e-05 | 2.696 | 0.17973 | 179.7339 | 0.64704 | 647.042
n/a | RPM150-BPR64 | n/a | Stainless steel | 7.93 | 2 | 150 | 1 | -150 | 60 | 64 | 15 | 500 | 0.04685 | 93.7 | 65.1 | 0.0705 | 0.002 | 0.0041888 | 0.033217 | 3.3217e-05 | 0.96 | 28900.7715 | 15.708 | -15.708 | 5 | 1 | 56112.5577 | 1562.856 | 0.8366 | 0.51505 | 0.42597 | 4.3723e-05 | 1.8625e-05 | 2.6913 | 0.17942 | 179.4222 | 0.64592 | 645.9198
n/a | RPM150-BPR65 | n/a | Stainless steel | 7.93 | 2 | 150 | 1 | -150 | 60 | 65 | 15 | 500 | 0.04685 | 93.7 | 65.1 | 0.0705 | 0.002 | 0.0041888 | 0.033217 | 3.3217e-05 | 0.975 | 29352.3461 | 15.708 | -15.708 | 5 | 1 | 56112.5577 | 1562.856 | 0.8366 | 0.5231 | 0.41848 | 4.3723e-05 | 1.8297e-05 | 2.6853 | 0.17902 | 179.0198 | 0.64447 | 644.4711
n/a | RPM150-BPR66 | n/a | Stainless steel | 7.93 | 2 | 150 | 1 | -150 | 60 | 66 | 15 | 500 | 0.04685 | 93.7 | 65.1 | 0.0705 | 0.002 | 0.0041888 | 0.033217 | 3.3217e-05 | 0.99 | 29803.9206 | 15.708 | -15.708 | 5 | 1 | 56112.5577 | 1562.856 | 0.8366 | 0.53115 | 0.411 | 4.3723e-05 | 1.797e-05 | 2.6779 | 0.17853 | 178.5269 | 0.6427 | 642.6967
n/a | RPM150-BPR67 | n/a | Stainless steel | 7.93 | 2 | 150 | 1 | -150 | 60 | 67 | 15 | 500 | 0.04685 | 93.7 | 65.1 | 0.0705 | 0.002 | 0.0041888 | 0.033217 | 3.3217e-05 | 1.005 | 30255.4952 | 15.708 | -15.708 | 5 | 1 | 56112.5577 | 1562.856 | 0.8366 | 0.53919 | 0.40355 | 4.3723e-05 | 1.7644e-05 | 2.6692 | 0.17794 | 177.9437 | 0.6406 | 640.5975
n/a | RPM150-BPR68 | n/a | Stainless steel | 7.93 | 2 | 150 | 1 | -150 | 60 | 68 | 15 | 500 | 0.04685 | 93.7 | 65.1 | 0.0705 | 0.002 | 0.0041888 | 0.033217 | 3.3217e-05 | 1.02 | 30707.0697 | 15.708 | -15.708 | 5 | 1 | 56112.5577 | 1562.856 | 0.8366 | 0.54724 | 0.39611 | 4.3723e-05 | 1.7319e-05 | 2.6591 | 0.17727 | 177.2706 | 0.63817 | 638.1741
n/a | RPM150-BPR69 | n/a | Stainless steel | 7.93 | 2 | 150 | 1 | -150 | 60 | 69 | 15 | 500 | 0.04685 | 93.7 | 65.1 | 0.0705 | 0.002 | 0.0041888 | 0.033217 | 3.3217e-05 | 1.035 | 31158.6443 | 15.708 | -15.708 | 5 | 1 | 56112.5577 | 1562.856 | 0.8366 | 0.55529 | 0.38869 | 4.3723e-05 | 1.6994e-05 | 2.6476 | 0.17651 | 176.5076 | 0.63543 | 635.4275
n/a | RPM150-BPR70 | n/a | Stainless steel | 7.93 | 2 | 150 | 1 | -150 | 60 | 70 | 15 | 500 | 0.04685 | 93.7 | 65.1 | 0.0705 | 0.002 | 0.0041888 | 0.033217 | 3.3217e-05 | 1.05 | 31610.2188 | 15.708 | -15.708 | 5 | 1 | 56112.5577 | 1562.856 | 0.8366 | 0.56334 | 0.38128 | 4.3723e-05 | 1.6671e-05 | 2.6348 | 0.17566 | 175.6551 | 0.63236 | 632.3583
n/a | RPM150-BPR71 | n/a | Stainless steel | 7.93 | 2 | 150 | 1 | -150 | 60 | 71 | 15 | 500 | 0.04685 | 93.7 | 65.1 | 0.0705 | 0.002 | 0.0041888 | 0.033217 | 3.3217e-05 | 1.065 | 32061.7934 | 15.708 | -15.708 | 5 | 1 | 56112.5577 | 1562.856 | 0.8366 | 0.57138 | 0.3739 | 4.3723e-05 | 1.6348e-05 | 2.6207 | 0.17471 | 174.7131 | 0.62897 | 628.9673
n/a | RPM150-BPR72 | n/a | Stainless steel | 7.93 | 2 | 150 | 1 | -150 | 60 | 72 | 15 | 500 | 0.04685 | 93.7 | 65.1 | 0.0705 | 0.002 | 0.0041888 | 0.033217 | 3.3217e-05 | 1.08 | 32513.3679 | 15.708 | -15.708 | 5 | 1 | 56112.5577 | 1562.856 | 0.8366 | 0.57943 | 0.36653 | 4.3723e-05 | 1.6026e-05 | 2.6052 | 0.17368 | 173.682 | 0.62526 | 625.2554
n/a | RPM150-BPR73 | n/a | Stainless steel | 7.93 | 2 | 150 | 1 | -150 | 60 | 73 | 15 | 500 | 0.04685 | 93.7 | 65.1 | 0.0705 | 0.002 | 0.0041888 | 0.033217 | 3.3217e-05 | 1.095 | 32964.9425 | 15.708 | -15.708 | 5 | 1 | 56112.5577 | 1562.856 | 0.8366 | 0.58748 | 0.35918 | 4.3723e-05 | 1.5704e-05 | 2.5884 | 0.17256 | 172.562 | 0.62122 | 621.2231
n/a | RPM150-BPR74 | n/a | Stainless steel | 7.93 | 2 | 150 | 1 | -150 | 60 | 74 | 15 | 500 | 0.04685 | 93.7 | 65.1 | 0.0705 | 0.002 | 0.0041888 | 0.033217 | 3.3217e-05 | 1.11 | 33416.5171 | 15.708 | -15.708 | 5 | 1 | 56112.5577 | 1562.856 | 0.8366 | 0.59553 | 0.35184 | 4.3723e-05 | 1.5383e-05 | 2.5703 | 0.17135 | 171.3531 | 0.61687 | 616.8713
n/a | RPM150-BPR75 | n/a | Stainless steel | 7.93 | 2 | 150 | 1 | -150 | 60 | 75 | 15 | 500 | 0.04685 | 93.7 | 65.1 | 0.0705 | 0.002 | 0.0041888 | 0.033217 | 3.3217e-05 | 1.125 | 33868.0916 | 15.708 | -15.708 | 5 | 1 | 56112.5577 | 1562.856 | 0.8366 | 0.60357 | 0.34452 | 4.3723e-05 | 1.5063e-05 | 2.5508 | 0.17006 | 170.0557 | 0.6122 | 612.2006
n/a | RPM150-BPR76 | n/a | Stainless steel | 7.93 | 2 | 150 | 1 | -150 | 60 | 76 | 15 | 500 | 0.04685 | 93.7 | 65.1 | 0.0705 | 0.002 | 0.0041888 | 0.033217 | 3.3217e-05 | 1.14 | 34319.6662 | 15.708 | -15.708 | 5 | 1 | 56112.5577 | 1562.856 | 0.8366 | 0.61162 | 0.33722 | 4.3723e-05 | 1.4744e-05 | 2.53 | 0.16867 | 168.6699 | 0.60721 | 607.2117
n/a | RPM150-BPR77 | n/a | Stainless steel | 7.93 | 2 | 150 | 1 | -150 | 60 | 77 | 15 | 500 | 0.04685 | 93.7 | 65.1 | 0.0705 | 0.002 | 0.0041888 | 0.033217 | 3.3217e-05 | 1.155 | 34771.2407 | 15.708 | -15.708 | 5 | 1 | 56112.5577 | 1562.856 | 0.8366 | 0.61967 | 0.32993 | 4.3723e-05 | 1.4425e-05 | 2.5079 | 0.1672 | 167.1959 | 0.60191 | 601.9054
n/a | RPM150-BPR78 | n/a | Stainless steel | 7.93 | 2 | 150 | 1 | -150 | 60 | 78 | 15 | 500 | 0.04685 | 93.7 | 65.1 | 0.0705 | 0.002 | 0.0041888 | 0.033217 | 3.3217e-05 | 1.17 | 35222.8153 | 15.708 | -15.708 | 5 | 1 | 56112.5577 | 1562.856 | 0.8366 | 0.62772 | 0.32266 | 4.3723e-05 | 1.4107e-05 | 2.4845 | 0.16563 | 165.634 | 0.59628 | 596.2823
n/a | RPM150-BPR79 | n/a | Stainless steel | 7.93 | 2 | 150 | 1 | -150 | 60 | 79 | 15 | 500 | 0.04685 | 93.7 | 65.1 | 0.0705 | 0.002 | 0.0041888 | 0.033217 | 3.3217e-05 | 1.185 | 35674.3898 | 15.708 | -15.708 | 5 | 1 | 56112.5577 | 1562.856 | 0.8366 | 0.63576 | 0.3154 | 4.3723e-05 | 1.379e-05 | 2.4598 | 0.16398 | 163.9842 | 0.59034 | 590.343
n/a | RPM150-BPR80 | n/a | Stainless steel | 7.93 | 2 | 150 | 1 | -150 | 60 | 80 | 15 | 500 | 0.04685 | 93.7 | 65.1 | 0.0705 | 0.002 | 0.0041888 | 0.033217 | 3.3217e-05 | 1.2 | 36125.9644 | 15.708 | -15.708 | 5 | 1 | 56112.5577 | 1562.856 | 0.8366 | 0.64381 | 0.30816 | 4.3723e-05 | 1.3473e-05 | 2.4337 | 0.16225 | 162.2467 | 0.58409 | 584.0883
n/a | RPM150-BPR81 | n/a | Stainless steel | 7.93 | 2 | 150 | 1 | -150 | 60 | 81 | 15 | 500 | 0.04685 | 93.7 | 65.1 | 0.0705 | 0.002 | 0.0041888 | 0.033217 | 3.3217e-05 | 1.215 | 36577.5389 | 15.708 | -15.708 | 5 | 1 | 56112.5577 | 1562.856 | 0.8366 | 0.65186 | 0.30093 | 4.3723e-05 | 1.3157e-05 | 2.4063 | 0.16042 | 160.4219 | 0.57752 | 577.5187
n/a | RPM150-BPR82 | n/a | Stainless steel | 7.93 | 2 | 150 | 1 | -150 | 60 | 82 | 15 | 500 | 0.04685 | 93.7 | 65.1 | 0.0705 | 0.002 | 0.0041888 | 0.033217 | 3.3217e-05 | 1.23 | 37029.1135 | 15.708 | -15.708 | 5 | 1 | 56112.5577 | 1562.856 | 0.8366 | 0.65991 | 0.29372 | 4.3723e-05 | 1.2842e-05 | 2.3776 | 0.15851 | 158.5097 | 0.57063 | 570.635
n/a | RPM150-BPR83 | n/a | Stainless steel | 7.93 | 2 | 150 | 1 | -150 | 60 | 83 | 15 | 500 | 0.04685 | 93.7 | 65.1 | 0.0705 | 0.002 | 0.0041888 | 0.033217 | 3.3217e-05 | 1.245 | 37480.688 | 15.708 | -15.708 | 5 | 1 | 56112.5577 | 1562.856 | 0.8366 | 0.66796 | 0.28652 | 4.3723e-05 | 1.2527e-05 | 2.3477 | 0.15651 | 156.5105 | 0.56344 | 563.4377
n/a | RPM150-BPR84 | n/a | Stainless steel | 7.93 | 2 | 150 | 1 | -150 | 60 | 84 | 15 | 500 | 0.04685 | 93.7 | 65.1 | 0.0705 | 0.002 | 0.0041888 | 0.033217 | 3.3217e-05 | 1.26 | 37932.2626 | 15.708 | -15.708 | 5 | 1 | 56112.5577 | 1562.856 | 0.8366 | 0.676 | 0.27933 | 4.3723e-05 | 1.2213e-05 | 2.3164 | 0.15442 | 154.4243 | 0.55593 | 555.9274
n/a | RPM150-BPR85 | n/a | Stainless steel | 7.93 | 2 | 150 | 1 | -150 | 60 | 85 | 15 | 500 | 0.04685 | 93.7 | 65.1 | 0.0705 | 0.002 | 0.0041888 | 0.033217 | 3.3217e-05 | 1.275 | 38383.8372 | 15.708 | -15.708 | 5 | 1 | 56112.5577 | 1562.856 | 0.8366 | 0.68405 | 0.27216 | 4.3723e-05 | 1.19e-05 | 2.2838 | 0.15225 | 152.2514 | 0.5481 | 548.1049
n/a | RPM150-BPR86 | n/a | Stainless steel | 7.93 | 2 | 150 | 1 | -150 | 60 | 86 | 15 | 500 | 0.04685 | 93.7 | 65.1 | 0.0705 | 0.002 | 0.0041888 | 0.033217 | 3.3217e-05 | 1.29 | 38835.4117 | 15.708 | -15.708 | 5 | 1 | 56112.5577 | 1562.856 | 0.8366 | 0.6921 | 0.265 | 4.3723e-05 | 1.1587e-05 | 2.2499 | 0.14999 | 149.9918 | 0.53997 | 539.9706
n/a | RPM150-BPR87 | n/a | Stainless steel | 7.93 | 2 | 150 | 1 | -150 | 60 | 87 | 15 | 500 | 0.04685 | 93.7 | 65.1 | 0.0705 | 0.002 | 0.0041888 | 0.033217 | 3.3217e-05 | 1.305 | 39286.9863 | 15.708 | -15.708 | 5 | 1 | 56112.5577 | 1562.856 | 0.8366 | 0.70015 | 0.25786 | 4.3723e-05 | 1.1274e-05 | 2.2147 | 0.14765 | 147.6459 | 0.53153 | 531.5252
n/a | RPM150-BPR88 | n/a | Stainless steel | 7.93 | 2 | 150 | 1 | -150 | 60 | 88 | 15 | 500 | 0.04685 | 93.7 | 65.1 | 0.0705 | 0.002 | 0.0041888 | 0.033217 | 3.3217e-05 | 1.32 | 39738.5608 | 15.708 | -15.708 | 5 | 1 | 56112.5577 | 1562.856 | 0.8366 | 0.70819 | 0.25073 | 4.3723e-05 | 1.0963e-05 | 2.1782 | 0.14521 | 145.2137 | 0.52277 | 522.7692
n/a | RPM150-BPR89 | n/a | Stainless steel | 7.93 | 2 | 150 | 1 | -150 | 60 | 89 | 15 | 500 | 0.04685 | 93.7 | 65.1 | 0.0705 | 0.002 | 0.0041888 | 0.033217 | 3.3217e-05 | 1.335 | 40190.1354 | 15.708 | -15.708 | 5 | 1 | 56112.5577 | 1562.856 | 0.8366 | 0.71624 | 0.24362 | 4.3723e-05 | 1.0652e-05 | 2.1404 | 0.1427 | 142.6954 | 0.5137 | 513.7033
n/a | RPM150-BPR90 | n/a | Stainless steel | 7.93 | 2 | 150 | 1 | -150 | 60 | 90 | 15 | 500 | 0.04685 | 93.7 | 65.1 | 0.0705 | 0.002 | 0.0041888 | 0.033217 | 3.3217e-05 | 1.35 | 40641.7099 | 15.708 | -15.708 | 5 | 1 | 56112.5577 | 1562.856 | 0.8366 | 0.72429 | 0.23651 | 4.3723e-05 | 1.0341e-05 | 2.1014 | 0.14009 | 140.0911 | 0.50433 | 504.328
n/a | RPM150-BPR91 | n/a | Stainless steel | 7.93 | 2 | 150 | 1 | -150 | 60 | 91 | 15 | 500 | 0.04685 | 93.7 | 65.1 | 0.0705 | 0.002 | 0.0041888 | 0.033217 | 3.3217e-05 | 1.365 | 41093.2845 | 15.708 | -15.708 | 5 | 1 | 56112.5577 | 1562.856 | 0.8366 | 0.73234 | 0.22942 | 4.3723e-05 | 1.0031e-05 | 2.061 | 0.1374 | 137.4011 | 0.49464 | 494.6439
n/a | RPM150-BPR92 | n/a | Stainless steel | 7.93 | 2 | 150 | 1 | -150 | 60 | 92 | 15 | 500 | 0.04685 | 93.7 | 65.1 | 0.0705 | 0.002 | 0.0041888 | 0.033217 | 3.3217e-05 | 1.38 | 41544.859 | 15.708 | -15.708 | 5 | 1 | 56112.5577 | 1562.856 | 0.8366 | 0.74038 | 0.22234 | 4.3723e-05 | 9.7214e-06 | 2.0194 | 0.13463 | 134.6254 | 0.48465 | 484.6515
n/a | RPM150-BPR93 | n/a | Stainless steel | 7.93 | 2 | 150 | 1 | -150 | 60 | 93 | 15 | 500 | 0.04685 | 93.7 | 65.1 | 0.0705 | 0.002 | 0.0041888 | 0.033217 | 3.3217e-05 | 1.395 | 41996.4336 | 15.708 | -15.708 | 5 | 1 | 56112.5577 | 1562.856 | 0.8366 | 0.74843 | 0.21528 | 4.3723e-05 | 9.4125e-06 | 1.9765 | 0.13176 | 131.7643 | 0.47435 | 474.3514
n/a | RPM150-BPR94 | n/a | Stainless steel | 7.93 | 2 | 150 | 1 | -150 | 60 | 94 | 15 | 500 | 0.04685 | 93.7 | 65.1 | 0.0705 | 0.002 | 0.0041888 | 0.033217 | 3.3217e-05 | 1.41 | 42448.0082 | 15.708 | -15.708 | 5 | 1 | 56112.5577 | 1562.856 | 0.8366 | 0.75648 | 0.20822 | 4.3723e-05 | 9.1042e-06 | 1.9323 | 0.12882 | 128.8178 | 0.46374 | 463.7441
n/a | RPM150-BPR95 | n/a | Stainless steel | 7.93 | 2 | 150 | 1 | -150 | 60 | 95 | 15 | 500 | 0.04685 | 93.7 | 65.1 | 0.0705 | 0.002 | 0.0041888 | 0.033217 | 3.3217e-05 | 1.425 | 42899.5827 | 15.708 | -15.708 | 5 | 1 | 56112.5577 | 1562.856 | 0.8366 | 0.76453 | 0.20118 | 4.3723e-05 | 8.7963e-06 | 1.8868 | 0.12579 | 125.7862 | 0.45283 | 452.8302
n/a | RPM150-BPR96 | n/a | Stainless steel | 7.93 | 2 | 150 | 1 | -150 | 60 | 96 | 15 | 500 | 0.04685 | 93.7 | 65.1 | 0.0705 | 0.002 | 0.0041888 | 0.033217 | 3.3217e-05 | 1.44 | 43351.1573 | 15.708 | -15.708 | 5 | 1 | 56112.5577 | 1562.856 | 0.8366 | 0.77257 | 0.19416 | 4.3723e-05 | 8.489e-06 | 1.84 | 0.12267 | 122.6695 | 0.44161 | 441.6102
n/a | RPM150-BPR97 | n/a | Stainless steel | 7.93 | 2 | 150 | 1 | -150 | 60 | 97 | 15 | 500 | 0.04685 | 93.7 | 65.1 | 0.0705 | 0.002 | 0.0041888 | 0.033217 | 3.3217e-05 | 1.455 | 43802.7318 | 15.708 | -15.708 | 5 | 1 | 56112.5577 | 1562.856 | 0.8366 | 0.78062 | 0.18714 | 4.3723e-05 | 8.1822e-06 | 1.792 | 0.11947 | 119.4679 | 0.43008 | 430.0846
n/a | RPM150-BPR98 | n/a | Stainless steel | 7.93 | 2 | 150 | 1 | -150 | 60 | 98 | 15 | 500 | 0.04685 | 93.7 | 65.1 | 0.0705 | 0.002 | 0.0041888 | 0.033217 | 3.3217e-05 | 1.47 | 44254.3064 | 15.708 | -15.708 | 5 | 1 | 56112.5577 | 1562.856 | 0.8366 | 0.78867 | 0.18013 | 4.3723e-05 | 7.876e-06 | 1.7427 | 0.11618 | 116.1816 | 0.41825 | 418.2539
n/a | RPM150-BPR99 | n/a | Stainless steel | 7.93 | 2 | 150 | 1 | -150 | 60 | 99 | 15 | 500 | 0.04685 | 93.7 | 65.1 | 0.0705 | 0.002 | 0.0041888 | 0.033217 | 3.3217e-05 | 1.485 | 44705.8809 | 15.708 | -15.708 | 5 | 1 | 56112.5577 | 1562.856 | 0.8366 | 0.79672 | 0.17314 | 4.3723e-05 | 7.5702e-06 | 1.6922 | 0.11281 | 112.8107 | 0.40612 | 406.1187
n/a | RPM150-BPR100 | n/a | Stainless steel | 7.93 | 2 | 150 | 1 | -150 | 60 | 100 | 15 | 500 | 0.04685 | 93.7 | 65.1 | 0.0705 | 0.002 | 0.0041888 | 0.033217 | 3.3217e-05 | 1.5 | 45157.4555 | 15.708 | -15.708 | 5 | 1 | 56112.5577 | 1562.856 | 0.8366 | 0.80477 | 0.16616 | 4.3723e-05 | 7.2649e-06 | 1.6403 | 0.10936 | 109.3554 | 0.39368 | 393.6794

## Mod_BPR+RPM250
Calculations
This sheet estimates the total input milling energy for a given set of milling parameters for a planetary ball mill. The calculations are all based from equations from Burgio et al., 1991, and all abbreviations correspond to those used in the equations in that study. The first section of headers is "Inputs", followed by "Intermediate calculations" with "Outputs" at the end. Input cells are linked to the "Input" worksheet where possible - these input cells are in italics. Some input parameters are assumed to be constant across Retsch PM100 setups - 'speed ratio of vessel rotation to disk rotation' and 'radius of centre of mill to centre of vial'.
|  |  | Inputs | [13 empty] | Intermediate calculations | [14 empty] | Outputs | [6 empty] | Performance |  |  | Energy
|  |  | Balls |  |  | Milling conditions | [5 empty] | Vessel |  |  |  | Mill | Balls | [5 empty] | Milling conditions |  |  |  | Vessel packing
|  | Equation reference | [22 empty] | Eq.10 Burgio 1991 |  | Eq.A17 Burgio 1991 | Eq.A19 Burgio 1991 | Derived from Eq.A21 Burgio 1991 | Eq.A16 Burgio 1991 | Eq.A20 Burgio 1991 | Eq.8 Burgio 1991 | Eq.9 Burgio 1991 | Eq.10 Burgio 1991 | Eq.12 Burgio 1991
|  | Abbreviation |  |  | db | wp |  | wv | t |  | PW |  | Rv | Dv | Hv | Rp | db |  | mb | mb |  | Nb | wp | wv | fb | t | Nb,v | Nb,s | ε | nv | φb | ΔEb | ΔEb* | P
|  | Parameter and units | Ball material | Material density | Ball diameter | Angular velocity of disk | Speed ratio of vessel rotation to disk rotation | Angular velocity of vessel | Milling duration | Ball to powder ratio | Mass of powder | Volume of milling vessel | Radius of centre of vial to interior edge of vial | Inner diameter of vial | Height of vial | Radius of centre of mill to centre of vial | Ball diameter | Ball volume | Individual ball mass | Individual ball mass | Total ball mass | Number of balls | Angular velocity of disc | Angular velocity of vessel | Frequency of ball launches (i.e. collisions) N.B. K parameter assumed 1 | Milling duration | Total number of balls that can be fitted in the vial in a simple cubic arrangement | Number of balls needed to cover one third of the inner surface of the vial, in a simple cubic arrangement | Exponential factor for packing relationship | Packing fraction of vial | Packing factor | Energy released by one ball during a collision | Energy released by one ball during a collision (adjusted for packing factor, φb) | Power transferred from mill to system during collisions | Milling energy | Milling energy | Milling energy | Milling energy
First author, year | Sample name | Mineralogical grouping | n/a | gcm-3 | mm | rpm | n/a | rpm | mins | n/a | g | ml | m | mm | mm | m | m | cm3 | g | kg | kg | n/a | radians/s | radians/s | s-1 | h |  |  |  | n/a | n/a | J | J | W | Wh/g | kWh/t | kJ/g | MJ/t | Value | Units | Testing description | Measured energy consumption | Units | Efficiency of activation | Units | Comments
n/a | RPM250-BPR1 | n/a | Stainless steel | 7.93 | 2 | 250 | 1 | -250 | 60 | 1 | 15 | 500 | 0.04685 | 93.7 | 65.1 | 0.0705 | 0.002 | 0.0041888 | 0.033217 | 3.3217e-05 | 0.015 | 451.5746 | 26.1799 | -26.1799 | 8.3333 | 1 | 56112.5577 | 1562.856 | 0.8366 | 0.0080477 | 0.9823 | 0.00012145 | 0.0001193 | 0.44895 | 0.02993 | 29.9301 | 0.10775 | 107.7482
n/a | RPM250-BPR2 | n/a | Stainless steel | 7.93 | 2 | 250 | 1 | -250 | 60 | 2 | 15 | 500 | 0.04685 | 93.7 | 65.1 | 0.0705 | 0.002 | 0.0041888 | 0.033217 | 3.3217e-05 | 0.03 | 903.1491 | 26.1799 | -26.1799 | 8.3333 | 1 | 56112.5577 | 1562.856 | 0.8366 | 0.016095 | 0.9684 | 0.00012145 | 0.00011761 | 0.88519 | 0.059013 | 59.0127 | 0.21245 | 212.4456
n/a | RPM250-BPR3 | n/a | Stainless steel | 7.93 | 2 | 250 | 1 | -250 | 60 | 3 | 15 | 500 | 0.04685 | 93.7 | 65.1 | 0.0705 | 0.002 | 0.0041888 | 0.033217 | 3.3217e-05 | 0.045 | 1354.7237 | 26.1799 | -26.1799 | 8.3333 | 1 | 56112.5577 | 1562.856 | 0.8366 | 0.024143 | 0.95563 | 0.00012145 | 0.00011606 | 1.3103 | 0.087352 | 87.3524 | 0.31447 | 314.4687
n/a | RPM250-BPR4 | n/a | Stainless steel | 7.93 | 2 | 250 | 1 | -250 | 60 | 4 | 15 | 500 | 0.04685 | 93.7 | 65.1 | 0.0705 | 0.002 | 0.0041888 | 0.033217 | 3.3217e-05 | 0.06 | 1806.2982 | 26.1799 | -26.1799 | 8.3333 | 1 | 56112.5577 | 1562.856 | 0.8366 | 0.032191 | 0.94356 | 0.00012145 | 0.0001146 | 1.725 | 0.115 | 114.9986 | 0.41399 | 413.9948
n/a | RPM250-BPR5 | n/a | Stainless steel | 7.93 | 2 | 250 | 1 | -250 | 60 | 5 | 15 | 500 | 0.04685 | 93.7 | 65.1 | 0.0705 | 0.002 | 0.0041888 | 0.033217 | 3.3217e-05 | 0.075 | 2257.8728 | 26.1799 | -26.1799 | 8.3333 | 1 | 56112.5577 | 1562.856 | 0.8366 | 0.040238 | 0.93198 | 0.00012145 | 0.00011319 | 2.1298 | 0.14198 | 141.9835 | 0.51114 | 511.1406
n/a | RPM250-BPR6 | n/a | Stainless steel | 7.93 | 2 | 250 | 1 | -250 | 60 | 6 | 15 | 500 | 0.04685 | 93.7 | 65.1 | 0.0705 | 0.002 | 0.0041888 | 0.033217 | 3.3217e-05 | 0.09 | 2709.4473 | 26.1799 | -26.1799 | 8.3333 | 1 | 56112.5577 | 1562.856 | 0.8366 | 0.048286 | 0.92077 | 0.00012145 | 0.00011183 | 2.525 | 0.16833 | 168.3312 | 0.60599 | 605.9922
n/a | RPM250-BPR7 | n/a | Stainless steel | 7.93 | 2 | 250 | 1 | -250 | 60 | 7 | 15 | 500 | 0.04685 | 93.7 | 65.1 | 0.0705 | 0.002 | 0.0041888 | 0.033217 | 3.3217e-05 | 0.105 | 3161.0219 | 26.1799 | -26.1799 | 8.3333 | 1 | 56112.5577 | 1562.856 | 0.8366 | 0.056334 | 0.90987 | 0.00012145 | 0.0001105 | 2.9109 | 0.19406 | 194.0603 | 0.69862 | 698.6172
n/a | RPM250-BPR8 | n/a | Stainless steel | 7.93 | 2 | 250 | 1 | -250 | 60 | 8 | 15 | 500 | 0.04685 | 93.7 | 65.1 | 0.0705 | 0.002 | 0.0041888 | 0.033217 | 3.3217e-05 | 0.12 | 3612.5964 | 26.1799 | -26.1799 | 8.3333 | 1 | 56112.5577 | 1562.856 | 0.8366 | 0.064381 | 0.89921 | 0.00012145 | 0.00010921 | 3.2878 | 0.21919 | 219.1865 | 0.78907 | 789.0714
n/a | RPM250-BPR9 | n/a | Stainless steel | 7.93 | 2 | 250 | 1 | -250 | 60 | 9 | 15 | 500 | 0.04685 | 93.7 | 65.1 | 0.0705 | 0.002 | 0.0041888 | 0.033217 | 3.3217e-05 | 0.135 | 4064.171 | 26.1799 | -26.1799 | 8.3333 | 1 | 56112.5577 | 1562.856 | 0.8366 | 0.072429 | 0.88877 | 0.00012145 | 0.00010794 | 3.6558 | 0.24372 | 243.7227 | 0.8774 | 877.4017
n/a | RPM250-BPR10 | n/a | Stainless steel | 7.93 | 2 | 250 | 1 | -250 | 60 | 10 | 15 | 500 | 0.04685 | 93.7 | 65.1 | 0.0705 | 0.002 | 0.0041888 | 0.033217 | 3.3217e-05 | 0.15 | 4515.7455 | 26.1799 | -26.1799 | 8.3333 | 1 | 56112.5577 | 1562.856 | 0.8366 | 0.080477 | 0.87853 | 0.00012145 | 0.0001067 | 4.0152 | 0.26768 | 267.6802 | 0.96365 | 963.6488
n/a | RPM250-BPR11 | n/a | Stainless steel | 7.93 | 2 | 250 | 1 | -250 | 60 | 11 | 15 | 500 | 0.04685 | 93.7 | 65.1 | 0.0705 | 0.002 | 0.0041888 | 0.033217 | 3.3217e-05 | 0.165 | 4967.3201 | 26.1799 | -26.1799 | 8.3333 | 1 | 56112.5577 | 1562.856 | 0.8366 | 0.088524 | 0.86844 | 0.00012145 | 0.00010547 | 4.366 | 0.29107 | 291.069 | 1.0478 | 1047.8483
n/a | RPM250-BPR12 | n/a | Stainless steel | 7.93 | 2 | 250 | 1 | -250 | 60 | 12 | 15 | 500 | 0.04685 | 93.7 | 65.1 | 0.0705 | 0.002 | 0.0041888 | 0.033217 | 3.3217e-05 | 0.18 | 5418.8947 | 26.1799 | -26.1799 | 8.3333 | 1 | 56112.5577 | 1562.856 | 0.8366 | 0.096572 | 0.85851 | 0.00012145 | 0.00010427 | 4.7085 | 0.3139 | 313.8977 | 1.13 | 1130.0318
n/a | RPM250-BPR13 | n/a | Stainless steel | 7.93 | 2 | 250 | 1 | -250 | 60 | 13 | 15 | 500 | 0.04685 | 93.7 | 65.1 | 0.0705 | 0.002 | 0.0041888 | 0.033217 | 3.3217e-05 | 0.195 | 5870.4692 | 26.1799 | -26.1799 | 8.3333 | 1 | 56112.5577 | 1562.856 | 0.8366 | 0.10462 | 0.84871 | 0.00012145 | 0.00010308 | 5.0426 | 0.33617 | 336.1744 | 1.2102 | 1210.228
n/a | RPM250-BPR14 | n/a | Stainless steel | 7.93 | 2 | 250 | 1 | -250 | 60 | 14 | 15 | 500 | 0.04685 | 93.7 | 65.1 | 0.0705 | 0.002 | 0.0041888 | 0.033217 | 3.3217e-05 | 0.21 | 6322.0438 | 26.1799 | -26.1799 | 8.3333 | 1 | 56112.5577 | 1562.856 | 0.8366 | 0.11267 | 0.83903 | 0.00012145 | 0.0001019 | 5.3686 | 0.35791 | 357.9063 | 1.2885 | 1288.4625
n/a | RPM250-BPR15 | n/a | Stainless steel | 7.93 | 2 | 250 | 1 | -250 | 60 | 15 | 15 | 500 | 0.04685 | 93.7 | 65.1 | 0.0705 | 0.002 | 0.0041888 | 0.033217 | 3.3217e-05 | 0.225 | 6773.6183 | 26.1799 | -26.1799 | 8.3333 | 1 | 56112.5577 | 1562.856 | 0.8366 | 0.12071 | 0.82947 | 0.00012145 | 0.00010074 | 5.6865 | 0.3791 | 379.0998 | 1.3648 | 1364.7591
n/a | RPM250-BPR16 | n/a | Stainless steel | 7.93 | 2 | 250 | 1 | -250 | 60 | 16 | 15 | 500 | 0.04685 | 93.7 | 65.1 | 0.0705 | 0.002 | 0.0041888 | 0.033217 | 3.3217e-05 | 0.24 | 7225.1929 | 26.1799 | -26.1799 | 8.3333 | 1 | 56112.5577 | 1562.856 | 0.8366 | 0.12876 | 0.82001 | 0.00012145 | 9.9592e-05 | 5.9964 | 0.39976 | 399.761 | 1.4391 | 1439.1396
n/a | RPM250-BPR17 | n/a | Stainless steel | 7.93 | 2 | 250 | 1 | -250 | 60 | 17 | 15 | 500 | 0.04685 | 93.7 | 65.1 | 0.0705 | 0.002 | 0.0041888 | 0.033217 | 3.3217e-05 | 0.255 | 7676.7674 | 26.1799 | -26.1799 | 8.3333 | 1 | 56112.5577 | 1562.856 | 0.8366 | 0.13681 | 0.81064 | 0.00012145 | 9.8454e-05 | 6.2984 | 0.4199 | 419.8955 | 1.5116 | 1511.624
n/a | RPM250-BPR18 | n/a | Stainless steel | 7.93 | 2 | 250 | 1 | -250 | 60 | 18 | 15 | 500 | 0.04685 | 93.7 | 65.1 | 0.0705 | 0.002 | 0.0041888 | 0.033217 | 3.3217e-05 | 0.27 | 8128.342 | 26.1799 | -26.1799 | 8.3333 | 1 | 56112.5577 | 1562.856 | 0.8366 | 0.14486 | 0.80137 | 0.00012145 | 9.7328e-05 | 6.5926 | 0.43951 | 439.5086 | 1.5822 | 1582.231
n/a | RPM250-BPR19 | n/a | Stainless steel | 7.93 | 2 | 250 | 1 | -250 | 60 | 19 | 15 | 500 | 0.04685 | 93.7 | 65.1 | 0.0705 | 0.002 | 0.0041888 | 0.033217 | 3.3217e-05 | 0.285 | 8579.9165 | 26.1799 | -26.1799 | 8.3333 | 1 | 56112.5577 | 1562.856 | 0.8366 | 0.15291 | 0.79218 | 0.00012145 | 9.6212e-05 | 6.8791 | 0.45861 | 458.605 | 1.651 | 1650.9781
n/a | RPM250-BPR20 | n/a | Stainless steel | 7.93 | 2 | 250 | 1 | -250 | 60 | 20 | 15 | 500 | 0.04685 | 93.7 | 65.1 | 0.0705 | 0.002 | 0.0041888 | 0.033217 | 3.3217e-05 | 0.3 | 9031.4911 | 26.1799 | -26.1799 | 8.3333 | 1 | 56112.5577 | 1562.856 | 0.8366 | 0.16095 | 0.78307 | 0.00012145 | 9.5105e-05 | 7.1578 | 0.47719 | 477.1894 | 1.7179 | 1717.8817
n/a | RPM250-BPR21 | n/a | Stainless steel | 7.93 | 2 | 250 | 1 | -250 | 60 | 21 | 15 | 500 | 0.04685 | 93.7 | 65.1 | 0.0705 | 0.002 | 0.0041888 | 0.033217 | 3.3217e-05 | 0.315 | 9483.0657 | 26.1799 | -26.1799 | 8.3333 | 1 | 56112.5577 | 1562.856 | 0.8366 | 0.169 | 0.77403 | 0.00012145 | 9.4007e-05 | 7.429 | 0.49527 | 495.2659 | 1.783 | 1782.9572
n/a | RPM250-BPR22 | n/a | Stainless steel | 7.93 | 2 | 250 | 1 | -250 | 60 | 22 | 15 | 500 | 0.04685 | 93.7 | 65.1 | 0.0705 | 0.002 | 0.0041888 | 0.033217 | 3.3217e-05 | 0.33 | 9934.6402 | 26.1799 | -26.1799 | 8.3333 | 1 | 56112.5577 | 1562.856 | 0.8366 | 0.17705 | 0.76506 | 0.00012145 | 9.2918e-05 | 7.6926 | 0.51284 | 512.8386 | 1.8462 | 1846.219
n/a | RPM250-BPR23 | n/a | Stainless steel | 7.93 | 2 | 250 | 1 | -250 | 60 | 23 | 15 | 500 | 0.04685 | 93.7 | 65.1 | 0.0705 | 0.002 | 0.0041888 | 0.033217 | 3.3217e-05 | 0.345 | 10386.2148 | 26.1799 | -26.1799 | 8.3333 | 1 | 56112.5577 | 1562.856 | 0.8366 | 0.1851 | 0.75616 | 0.00012145 | 9.1837e-05 | 7.9487 | 0.52991 | 529.9114 | 1.9077 | 1907.681
n/a | RPM250-BPR24 | n/a | Stainless steel | 7.93 | 2 | 250 | 1 | -250 | 60 | 24 | 15 | 500 | 0.04685 | 93.7 | 65.1 | 0.0705 | 0.002 | 0.0041888 | 0.033217 | 3.3217e-05 | 0.36 | 10837.7893 | 26.1799 | -26.1799 | 8.3333 | 1 | 56112.5577 | 1562.856 | 0.8366 | 0.19314 | 0.74732 | 0.00012145 | 9.0764e-05 | 8.1973 | 0.54649 | 546.4878 | 1.9674 | 1967.3561
n/a | RPM250-BPR25 | n/a | Stainless steel | 7.93 | 2 | 250 | 1 | -250 | 60 | 25 | 15 | 500 | 0.04685 | 93.7 | 65.1 | 0.0705 | 0.002 | 0.0041888 | 0.033217 | 3.3217e-05 | 0.375 | 11289.3639 | 26.1799 | -26.1799 | 8.3333 | 1 | 56112.5577 | 1562.856 | 0.8366 | 0.20119 | 0.73854 | 0.00012145 | 8.9698e-05 | 8.4386 | 0.56257 | 562.5713 | 2.0253 | 2025.2568
n/a | RPM250-BPR26 | n/a | Stainless steel | 7.93 | 2 | 250 | 1 | -250 | 60 | 26 | 15 | 500 | 0.04685 | 93.7 | 65.1 | 0.0705 | 0.002 | 0.0041888 | 0.033217 | 3.3217e-05 | 0.39 | 11740.9384 | 26.1799 | -26.1799 | 8.3333 | 1 | 56112.5577 | 1562.856 | 0.8366 | 0.20924 | 0.72982 | 0.00012145 | 8.8638e-05 | 8.6725 | 0.57817 | 578.1652 | 2.0814 | 2081.3948
n/a | RPM250-BPR27 | n/a | Stainless steel | 7.93 | 2 | 250 | 1 | -250 | 60 | 27 | 15 | 500 | 0.04685 | 93.7 | 65.1 | 0.0705 | 0.002 | 0.0041888 | 0.033217 | 3.3217e-05 | 0.405 | 12192.513 | 26.1799 | -26.1799 | 8.3333 | 1 | 56112.5577 | 1562.856 | 0.8366 | 0.21729 | 0.72116 | 0.00012145 | 8.7586e-05 | 8.8991 | 0.59327 | 593.2726 | 2.1358 | 2135.7814
n/a | RPM250-BPR28 | n/a | Stainless steel | 7.93 | 2 | 250 | 1 | -250 | 60 | 28 | 15 | 500 | 0.04685 | 93.7 | 65.1 | 0.0705 | 0.002 | 0.0041888 | 0.033217 | 3.3217e-05 | 0.42 | 12644.0875 | 26.1799 | -26.1799 | 8.3333 | 1 | 56112.5577 | 1562.856 | 0.8366 | 0.22533 | 0.71254 | 0.00012145 | 8.654e-05 | 9.1184 | 0.6079 | 607.8965 | 2.1884 | 2188.4274
n/a | RPM250-BPR29 | n/a | Stainless steel | 7.93 | 2 | 250 | 1 | -250 | 60 | 29 | 15 | 500 | 0.04685 | 93.7 | 65.1 | 0.0705 | 0.002 | 0.0041888 | 0.033217 | 3.3217e-05 | 0.435 | 13095.6621 | 26.1799 | -26.1799 | 8.3333 | 1 | 56112.5577 | 1562.856 | 0.8366 | 0.23338 | 0.70398 | 0.00012145 | 8.5499e-05 | 9.3306 | 0.62204 | 622.0397 | 2.2393 | 2239.3431
n/a | RPM250-BPR30 | n/a | Stainless steel | 7.93 | 2 | 250 | 1 | -250 | 60 | 30 | 15 | 500 | 0.04685 | 93.7 | 65.1 | 0.0705 | 0.002 | 0.0041888 | 0.033217 | 3.3217e-05 | 0.45 | 13547.2366 | 26.1799 | -26.1799 | 8.3333 | 1 | 56112.5577 | 1562.856 | 0.8366 | 0.24143 | 0.69546 | 0.00012145 | 8.4465e-05 | 9.5356 | 0.63571 | 635.7051 | 2.2885 | 2288.5384
n/a | RPM250-BPR31 | n/a | Stainless steel | 7.93 | 2 | 250 | 1 | -250 | 60 | 31 | 15 | 500 | 0.04685 | 93.7 | 65.1 | 0.0705 | 0.002 | 0.0041888 | 0.033217 | 3.3217e-05 | 0.465 | 13998.8112 | 26.1799 | -26.1799 | 8.3333 | 1 | 56112.5577 | 1562.856 | 0.8366 | 0.24948 | 0.68699 | 0.00012145 | 8.3436e-05 | 9.7334 | 0.6489 | 648.8952 | 2.336 | 2336.0228
n/a | RPM250-BPR32 | n/a | Stainless steel | 7.93 | 2 | 250 | 1 | -250 | 60 | 32 | 15 | 500 | 0.04685 | 93.7 | 65.1 | 0.0705 | 0.002 | 0.0041888 | 0.033217 | 3.3217e-05 | 0.48 | 14450.3858 | 26.1799 | -26.1799 | 8.3333 | 1 | 56112.5577 | 1562.856 | 0.8366 | 0.25752 | 0.67857 | 0.00012145 | 8.2413e-05 | 9.9242 | 0.66161 | 661.6126 | 2.3818 | 2381.8054
n/a | RPM250-BPR33 | n/a | Stainless steel | 7.93 | 2 | 250 | 1 | -250 | 60 | 33 | 15 | 500 | 0.04685 | 93.7 | 65.1 | 0.0705 | 0.002 | 0.0041888 | 0.033217 | 3.3217e-05 | 0.495 | 14901.9603 | 26.1799 | -26.1799 | 8.3333 | 1 | 56112.5577 | 1562.856 | 0.8366 | 0.26557 | 0.67018 | 0.00012145 | 8.1395e-05 | 10.1079 | 0.67386 | 673.8597 | 2.4259 | 2425.895
n/a | RPM250-BPR34 | n/a | Stainless steel | 7.93 | 2 | 250 | 1 | -250 | 60 | 34 | 15 | 500 | 0.04685 | 93.7 | 65.1 | 0.0705 | 0.002 | 0.0041888 | 0.033217 | 3.3217e-05 | 0.51 | 15353.5349 | 26.1799 | -26.1799 | 8.3333 | 1 | 56112.5577 | 1562.856 | 0.8366 | 0.27362 | 0.66184 | 0.00012145 | 8.0382e-05 | 10.2846 | 0.68564 | 685.639 | 2.4683 | 2468.3003
n/a | RPM250-BPR35 | n/a | Stainless steel | 7.93 | 2 | 250 | 1 | -250 | 60 | 35 | 15 | 500 | 0.04685 | 93.7 | 65.1 | 0.0705 | 0.002 | 0.0041888 | 0.033217 | 3.3217e-05 | 0.525 | 15805.1094 | 26.1799 | -26.1799 | 8.3333 | 1 | 56112.5577 | 1562.856 | 0.8366 | 0.28167 | 0.65354 | 0.00012145 | 7.9374e-05 | 10.4543 | 0.69695 | 696.9526 | 2.509 | 2509.0292
n/a | RPM250-BPR36 | n/a | Stainless steel | 7.93 | 2 | 250 | 1 | -250 | 60 | 36 | 15 | 500 | 0.04685 | 93.7 | 65.1 | 0.0705 | 0.002 | 0.0041888 | 0.033217 | 3.3217e-05 | 0.54 | 16256.684 | 26.1799 | -26.1799 | 8.3333 | 1 | 56112.5577 | 1562.856 | 0.8366 | 0.28972 | 0.64528 | 0.00012145 | 7.8371e-05 | 10.617 | 0.7078 | 707.8027 | 2.5481 | 2548.0898
n/a | RPM250-BPR37 | n/a | Stainless steel | 7.93 | 2 | 250 | 1 | -250 | 60 | 37 | 15 | 500 | 0.04685 | 93.7 | 65.1 | 0.0705 | 0.002 | 0.0041888 | 0.033217 | 3.3217e-05 | 0.555 | 16708.2585 | 26.1799 | -26.1799 | 8.3333 | 1 | 56112.5577 | 1562.856 | 0.8366 | 0.29776 | 0.63705 | 0.00012145 | 7.7372e-05 | 10.7729 | 0.71819 | 718.1916 | 2.5855 | 2585.4897
n/a | RPM250-BPR38 | n/a | Stainless steel | 7.93 | 2 | 250 | 1 | -250 | 60 | 38 | 15 | 500 | 0.04685 | 93.7 | 65.1 | 0.0705 | 0.002 | 0.0041888 | 0.033217 | 3.3217e-05 | 0.57 | 17159.8331 | 26.1799 | -26.1799 | 8.3333 | 1 | 56112.5577 | 1562.856 | 0.8366 | 0.30581 | 0.62887 | 0.00012145 | 7.6377e-05 | 10.9218 | 0.72812 | 728.1212 | 2.6212 | 2621.2364
n/a | RPM250-BPR39 | n/a | Stainless steel | 7.93 | 2 | 250 | 1 | -250 | 60 | 39 | 15 | 500 | 0.04685 | 93.7 | 65.1 | 0.0705 | 0.002 | 0.0041888 | 0.033217 | 3.3217e-05 | 0.585 | 17611.4076 | 26.1799 | -26.1799 | 8.3333 | 1 | 56112.5577 | 1562.856 | 0.8366 | 0.31386 | 0.62071 | 0.00012145 | 7.5387e-05 | 11.0639 | 0.73759 | 737.5936 | 2.6553 | 2655.337
n/a | RPM250-BPR40 | n/a | Stainless steel | 7.93 | 2 | 250 | 1 | -250 | 60 | 40 | 15 | 500 | 0.04685 | 93.7 | 65.1 | 0.0705 | 0.002 | 0.0041888 | 0.033217 | 3.3217e-05 | 0.6 | 18062.9822 | 26.1799 | -26.1799 | 8.3333 | 1 | 56112.5577 | 1562.856 | 0.8366 | 0.32191 | 0.61259 | 0.00012145 | 7.4401e-05 | 11.1992 | 0.74661 | 746.6107 | 2.6878 | 2687.7985
n/a | RPM250-BPR41 | n/a | Stainless steel | 7.93 | 2 | 250 | 1 | -250 | 60 | 41 | 15 | 500 | 0.04685 | 93.7 | 65.1 | 0.0705 | 0.002 | 0.0041888 | 0.033217 | 3.3217e-05 | 0.615 | 18514.5567 | 26.1799 | -26.1799 | 8.3333 | 1 | 56112.5577 | 1562.856 | 0.8366 | 0.32995 | 0.60451 | 0.00012145 | 7.3419e-05 | 11.3276 | 0.75517 | 755.1744 | 2.7186 | 2718.6277
n/a | RPM250-BPR42 | n/a | Stainless steel | 7.93 | 2 | 250 | 1 | -250 | 60 | 42 | 15 | 500 | 0.04685 | 93.7 | 65.1 | 0.0705 | 0.002 | 0.0041888 | 0.033217 | 3.3217e-05 | 0.63 | 18966.1313 | 26.1799 | -26.1799 | 8.3333 | 1 | 56112.5577 | 1562.856 | 0.8366 | 0.338 | 0.59645 | 0.00012145 | 7.244e-05 | 11.4493 | 0.76329 | 763.2864 | 2.7478 | 2747.8312
n/a | RPM250-BPR43 | n/a | Stainless steel | 7.93 | 2 | 250 | 1 | -250 | 60 | 43 | 15 | 500 | 0.04685 | 93.7 | 65.1 | 0.0705 | 0.002 | 0.0041888 | 0.033217 | 3.3217e-05 | 0.645 | 19417.7059 | 26.1799 | -26.1799 | 8.3333 | 1 | 56112.5577 | 1562.856 | 0.8366 | 0.34605 | 0.58843 | 0.00012145 | 7.1466e-05 | 11.5642 | 0.77095 | 770.9487 | 2.7754 | 2775.4152
n/a | RPM250-BPR44 | n/a | Stainless steel | 7.93 | 2 | 250 | 1 | -250 | 60 | 44 | 15 | 500 | 0.04685 | 93.7 | 65.1 | 0.0705 | 0.002 | 0.0041888 | 0.033217 | 3.3217e-05 | 0.66 | 19869.2804 | 26.1799 | -26.1799 | 8.3333 | 1 | 56112.5577 | 1562.856 | 0.8366 | 0.3541 | 0.58044 | 0.00012145 | 7.0495e-05 | 11.6724 | 0.77816 | 778.1628 | 2.8014 | 2801.3861
n/a | RPM250-BPR45 | n/a | Stainless steel | 7.93 | 2 | 250 | 1 | -250 | 60 | 45 | 15 | 500 | 0.04685 | 93.7 | 65.1 | 0.0705 | 0.002 | 0.0041888 | 0.033217 | 3.3217e-05 | 0.675 | 20320.855 | 26.1799 | -26.1799 | 8.3333 | 1 | 56112.5577 | 1562.856 | 0.8366 | 0.36214 | 0.57248 | 0.00012145 | 6.9528e-05 | 11.774 | 0.78493 | 784.9305 | 2.8257 | 2825.75
n/a | RPM250-BPR46 | n/a | Stainless steel | 7.93 | 2 | 250 | 1 | -250 | 60 | 46 | 15 | 500 | 0.04685 | 93.7 | 65.1 | 0.0705 | 0.002 | 0.0041888 | 0.033217 | 3.3217e-05 | 0.69 | 20772.4295 | 26.1799 | -26.1799 | 8.3333 | 1 | 56112.5577 | 1562.856 | 0.8366 | 0.37019 | 0.56454 | 0.00012145 | 6.8565e-05 | 11.8688 | 0.79125 | 791.2535 | 2.8485 | 2848.5126
n/a | RPM250-BPR47 | n/a | Stainless steel | 7.93 | 2 | 250 | 1 | -250 | 60 | 47 | 15 | 500 | 0.04685 | 93.7 | 65.1 | 0.0705 | 0.002 | 0.0041888 | 0.033217 | 3.3217e-05 | 0.705 | 21224.0041 | 26.1799 | -26.1799 | 8.3333 | 1 | 56112.5577 | 1562.856 | 0.8366 | 0.37824 | 0.55664 | 0.00012145 | 6.7605e-05 | 11.957 | 0.79713 | 797.1333 | 2.8697 | 2869.6797
n/a | RPM250-BPR48 | n/a | Stainless steel | 7.93 | 2 | 250 | 1 | -250 | 60 | 48 | 15 | 500 | 0.04685 | 93.7 | 65.1 | 0.0705 | 0.002 | 0.0041888 | 0.033217 | 3.3217e-05 | 0.72 | 21675.5786 | 26.1799 | -26.1799 | 8.3333 | 1 | 56112.5577 | 1562.856 | 0.8366 | 0.38629 | 0.54876 | 0.00012145 | 6.6648e-05 | 12.0386 | 0.80257 | 802.5714 | 2.8893 | 2889.257
n/a | RPM250-BPR49 | n/a | Stainless steel | 7.93 | 2 | 250 | 1 | -250 | 60 | 49 | 15 | 500 | 0.04685 | 93.7 | 65.1 | 0.0705 | 0.002 | 0.0041888 | 0.033217 | 3.3217e-05 | 0.735 | 22127.1532 | 26.1799 | -26.1799 | 8.3333 | 1 | 56112.5577 | 1562.856 | 0.8366 | 0.39434 | 0.54091 | 0.00012145 | 6.5694e-05 | 12.1135 | 0.80757 | 807.5694 | 2.9072 | 2907.2498
n/a | RPM250-BPR50 | n/a | Stainless steel | 7.93 | 2 | 250 | 1 | -250 | 60 | 50 | 15 | 500 | 0.04685 | 93.7 | 65.1 | 0.0705 | 0.002 | 0.0041888 | 0.033217 | 3.3217e-05 | 0.75 | 22578.7277 | 26.1799 | -26.1799 | 8.3333 | 1 | 56112.5577 | 1562.856 | 0.8366 | 0.40238 | 0.53308 | 0.00012145 | 6.4744e-05 | 12.1819 | 0.81213 | 812.1288 | 2.9237 | 2923.6636
n/a | RPM250-BPR51 | n/a | Stainless steel | 7.93 | 2 | 250 | 1 | -250 | 60 | 51 | 15 | 500 | 0.04685 | 93.7 | 65.1 | 0.0705 | 0.002 | 0.0041888 | 0.033217 | 3.3217e-05 | 0.765 | 23030.3023 | 26.1799 | -26.1799 | 8.3333 | 1 | 56112.5577 | 1562.856 | 0.8366 | 0.41043 | 0.52528 | 0.00012145 | 6.3796e-05 | 12.2438 | 0.81625 | 816.251 | 2.9385 | 2938.5035
n/a | RPM250-BPR52 | n/a | Stainless steel | 7.93 | 2 | 250 | 1 | -250 | 60 | 52 | 15 | 500 | 0.04685 | 93.7 | 65.1 | 0.0705 | 0.002 | 0.0041888 | 0.033217 | 3.3217e-05 | 0.78 | 23481.8768 | 26.1799 | -26.1799 | 8.3333 | 1 | 56112.5577 | 1562.856 | 0.8366 | 0.41848 | 0.51751 | 0.00012145 | 6.2852e-05 | 12.2991 | 0.81994 | 819.9374 | 2.9518 | 2951.7746
n/a | RPM250-BPR53 | n/a | Stainless steel | 7.93 | 2 | 250 | 1 | -250 | 60 | 53 | 15 | 500 | 0.04685 | 93.7 | 65.1 | 0.0705 | 0.002 | 0.0041888 | 0.033217 | 3.3217e-05 | 0.795 | 23933.4514 | 26.1799 | -26.1799 | 8.3333 | 1 | 56112.5577 | 1562.856 | 0.8366 | 0.42653 | 0.50976 | 0.00012145 | 6.1911e-05 | 12.3478 | 0.82319 | 823.1894 | 2.9635 | 2963.4819
n/a | RPM250-BPR54 | n/a | Stainless steel | 7.93 | 2 | 250 | 1 | -250 | 60 | 54 | 15 | 500 | 0.04685 | 93.7 | 65.1 | 0.0705 | 0.002 | 0.0041888 | 0.033217 | 3.3217e-05 | 0.81 | 24385.026 | 26.1799 | -26.1799 | 8.3333 | 1 | 56112.5577 | 1562.856 | 0.8366 | 0.43457 | 0.50203 | 0.00012145 | 6.0972e-05 | 12.3901 | 0.82601 | 826.0084 | 2.9736 | 2973.6303
n/a | RPM250-BPR55 | n/a | Stainless steel | 7.93 | 2 | 250 | 1 | -250 | 60 | 55 | 15 | 500 | 0.04685 | 93.7 | 65.1 | 0.0705 | 0.002 | 0.0041888 | 0.033217 | 3.3217e-05 | 0.825 | 24836.6005 | 26.1799 | -26.1799 | 8.3333 | 1 | 56112.5577 | 1562.856 | 0.8366 | 0.44262 | 0.49433 | 0.00012145 | 6.0037e-05 | 12.4259 | 0.8284 | 828.3957 | 2.9822 | 2982.2244
n/a | RPM250-BPR56 | n/a | Stainless steel | 7.93 | 2 | 250 | 1 | -250 | 60 | 56 | 15 | 500 | 0.04685 | 93.7 | 65.1 | 0.0705 | 0.002 | 0.0041888 | 0.033217 | 3.3217e-05 | 0.84 | 25288.1751 | 26.1799 | -26.1799 | 8.3333 | 1 | 56112.5577 | 1562.856 | 0.8366 | 0.45067 | 0.48665 | 0.00012145 | 5.9104e-05 | 12.4553 | 0.83035 | 830.3525 | 2.9893 | 2989.269
n/a | RPM250-BPR57 | n/a | Stainless steel | 7.93 | 2 | 250 | 1 | -250 | 60 | 57 | 15 | 500 | 0.04685 | 93.7 | 65.1 | 0.0705 | 0.002 | 0.0041888 | 0.033217 | 3.3217e-05 | 0.855 | 25739.7496 | 26.1799 | -26.1799 | 8.3333 | 1 | 56112.5577 | 1562.856 | 0.8366 | 0.45872 | 0.47899 | 0.00012145 | 5.8174e-05 | 12.4782 | 0.83188 | 831.8801 | 2.9948 | 2994.7685
n/a | RPM250-BPR58 | n/a | Stainless steel | 7.93 | 2 | 250 | 1 | -250 | 60 | 58 | 15 | 500 | 0.04685 | 93.7 | 65.1 | 0.0705 | 0.002 | 0.0041888 | 0.033217 | 3.3217e-05 | 0.87 | 26191.3242 | 26.1799 | -26.1799 | 8.3333 | 1 | 56112.5577 | 1562.856 | 0.8366 | 0.46676 | 0.47135 | 0.00012145 | 5.7247e-05 | 12.4947 | 0.83298 | 832.9799 | 2.9987 | 2998.7276
n/a | RPM250-BPR59 | n/a | Stainless steel | 7.93 | 2 | 250 | 1 | -250 | 60 | 59 | 15 | 500 | 0.04685 | 93.7 | 65.1 | 0.0705 | 0.002 | 0.0041888 | 0.033217 | 3.3217e-05 | 0.885 | 26642.8987 | 26.1799 | -26.1799 | 8.3333 | 1 | 56112.5577 | 1562.856 | 0.8366 | 0.47481 | 0.46374 | 0.00012145 | 5.6322e-05 | 12.5048 | 0.83365 | 833.6529 | 3.0012 | 3001.1504
n/a | RPM250-BPR60 | n/a | Stainless steel | 7.93 | 2 | 250 | 1 | -250 | 60 | 60 | 15 | 500 | 0.04685 | 93.7 | 65.1 | 0.0705 | 0.002 | 0.0041888 | 0.033217 | 3.3217e-05 | 0.9 | 27094.4733 | 26.1799 | -26.1799 | 8.3333 | 1 | 56112.5577 | 1562.856 | 0.8366 | 0.48286 | 0.45614 | 0.00012145 | 5.54e-05 | 12.5085 | 0.8339 | 833.9004 | 3.002 | 3002.0414
n/a | RPM250-BPR61 | n/a | Stainless steel | 7.93 | 2 | 250 | 1 | -250 | 60 | 61 | 15 | 500 | 0.04685 | 93.7 | 65.1 | 0.0705 | 0.002 | 0.0041888 | 0.033217 | 3.3217e-05 | 0.915 | 27546.0478 | 26.1799 | -26.1799 | 8.3333 | 1 | 56112.5577 | 1562.856 | 0.8366 | 0.49091 | 0.44857 | 0.00012145 | 5.448e-05 | 12.5059 | 0.83372 | 833.7235 | 3.0014 | 3001.4048
n/a | RPM250-BPR62 | n/a | Stainless steel | 7.93 | 2 | 250 | 1 | -250 | 60 | 62 | 15 | 500 | 0.04685 | 93.7 | 65.1 | 0.0705 | 0.002 | 0.0041888 | 0.033217 | 3.3217e-05 | 0.93 | 27997.6224 | 26.1799 | -26.1799 | 8.3333 | 1 | 56112.5577 | 1562.856 | 0.8366 | 0.49895 | 0.44102 | 0.00012145 | 5.3562e-05 | 12.4969 | 0.83312 | 833.1235 | 2.9992 | 2999.2445
n/a | RPM250-BPR63 | n/a | Stainless steel | 7.93 | 2 | 250 | 1 | -250 | 60 | 63 | 15 | 500 | 0.04685 | 93.7 | 65.1 | 0.0705 | 0.002 | 0.0041888 | 0.033217 | 3.3217e-05 | 0.945 | 28449.197 | 26.1799 | -26.1799 | 8.3333 | 1 | 56112.5577 | 1562.856 | 0.8366 | 0.507 | 0.43348 | 0.00012145 | 5.2648e-05 | 12.4815 | 0.8321 | 832.1013 | 2.9956 | 2995.5648
n/a | RPM250-BPR64 | n/a | Stainless steel | 7.93 | 2 | 250 | 1 | -250 | 60 | 64 | 15 | 500 | 0.04685 | 93.7 | 65.1 | 0.0705 | 0.002 | 0.0041888 | 0.033217 | 3.3217e-05 | 0.96 | 28900.7715 | 26.1799 | -26.1799 | 8.3333 | 1 | 56112.5577 | 1562.856 | 0.8366 | 0.51505 | 0.42597 | 0.00012145 | 5.1735e-05 | 12.4599 | 0.83066 | 830.6582 | 2.9904 | 2990.3695
n/a | RPM250-BPR65 | n/a | Stainless steel | 7.93 | 2 | 250 | 1 | -250 | 60 | 65 | 15 | 500 | 0.04685 | 93.7 | 65.1 | 0.0705 | 0.002 | 0.0041888 | 0.033217 | 3.3217e-05 | 0.975 | 29352.3461 | 26.1799 | -26.1799 | 8.3333 | 1 | 56112.5577 | 1562.856 | 0.8366 | 0.5231 | 0.41848 | 0.00012145 | 5.0825e-05 | 12.4319 | 0.8288 | 828.7952 | 2.9837 | 2983.6625
n/a | RPM250-BPR66 | n/a | Stainless steel | 7.93 | 2 | 250 | 1 | -250 | 60 | 66 | 15 | 500 | 0.04685 | 93.7 | 65.1 | 0.0705 | 0.002 | 0.0041888 | 0.033217 | 3.3217e-05 | 0.99 | 29803.9206 | 26.1799 | -26.1799 | 8.3333 | 1 | 56112.5577 | 1562.856 | 0.8366 | 0.53115 | 0.411 | 0.00012145 | 4.9917e-05 | 12.3977 | 0.82651 | 826.5133 | 2.9754 | 2975.4478
n/a | RPM250-BPR67 | n/a | Stainless steel | 7.93 | 2 | 250 | 1 | -250 | 60 | 67 | 15 | 500 | 0.04685 | 93.7 | 65.1 | 0.0705 | 0.002 | 0.0041888 | 0.033217 | 3.3217e-05 | 1.005 | 30255.4952 | 26.1799 | -26.1799 | 8.3333 | 1 | 56112.5577 | 1562.856 | 0.8366 | 0.53919 | 0.40355 | 0.00012145 | 4.9011e-05 | 12.3572 | 0.82381 | 823.8136 | 2.9657 | 2965.7289
n/a | RPM250-BPR68 | n/a | Stainless steel | 7.93 | 2 | 250 | 1 | -250 | 60 | 68 | 15 | 500 | 0.04685 | 93.7 | 65.1 | 0.0705 | 0.002 | 0.0041888 | 0.033217 | 3.3217e-05 | 1.02 | 30707.0697 | 26.1799 | -26.1799 | 8.3333 | 1 | 56112.5577 | 1562.856 | 0.8366 | 0.54724 | 0.39611 | 0.00012145 | 4.8108e-05 | 12.3105 | 0.8207 | 820.6971 | 2.9545 | 2954.5097
n/a | RPM250-BPR69 | n/a | Stainless steel | 7.93 | 2 | 250 | 1 | -250 | 60 | 69 | 15 | 500 | 0.04685 | 93.7 | 65.1 | 0.0705 | 0.002 | 0.0041888 | 0.033217 | 3.3217e-05 | 1.035 | 31158.6443 | 26.1799 | -26.1799 | 8.3333 | 1 | 56112.5577 | 1562.856 | 0.8366 | 0.55529 | 0.38869 | 0.00012145 | 4.7207e-05 | 12.2575 | 0.81716 | 817.1649 | 2.9418 | 2941.7938
n/a | RPM250-BPR70 | n/a | Stainless steel | 7.93 | 2 | 250 | 1 | -250 | 60 | 70 | 15 | 500 | 0.04685 | 93.7 | 65.1 | 0.0705 | 0.002 | 0.0041888 | 0.033217 | 3.3217e-05 | 1.05 | 31610.2188 | 26.1799 | -26.1799 | 8.3333 | 1 | 56112.5577 | 1562.856 | 0.8366 | 0.56334 | 0.38128 | 0.00012145 | 4.6308e-05 | 12.1983 | 0.81322 | 813.218 | 2.9276 | 2927.5846
n/a | RPM250-BPR71 | n/a | Stainless steel | 7.93 | 2 | 250 | 1 | -250 | 60 | 71 | 15 | 500 | 0.04685 | 93.7 | 65.1 | 0.0705 | 0.002 | 0.0041888 | 0.033217 | 3.3217e-05 | 1.065 | 32061.7934 | 26.1799 | -26.1799 | 8.3333 | 1 | 56112.5577 | 1562.856 | 0.8366 | 0.57138 | 0.3739 | 0.00012145 | 4.5411e-05 | 12.1329 | 0.80886 | 808.8572 | 2.9119 | 2911.8858
n/a | RPM250-BPR72 | n/a | Stainless steel | 7.93 | 2 | 250 | 1 | -250 | 60 | 72 | 15 | 500 | 0.04685 | 93.7 | 65.1 | 0.0705 | 0.002 | 0.0041888 | 0.033217 | 3.3217e-05 | 1.08 | 32513.3679 | 26.1799 | -26.1799 | 8.3333 | 1 | 56112.5577 | 1562.856 | 0.8366 | 0.57943 | 0.36653 | 0.00012145 | 4.4516e-05 | 12.0613 | 0.80408 | 804.0835 | 2.8947 | 2894.7008
n/a | RPM250-BPR73 | n/a | Stainless steel | 7.93 | 2 | 250 | 1 | -250 | 60 | 73 | 15 | 500 | 0.04685 | 93.7 | 65.1 | 0.0705 | 0.002 | 0.0041888 | 0.033217 | 3.3217e-05 | 1.095 | 32964.9425 | 26.1799 | -26.1799 | 8.3333 | 1 | 56112.5577 | 1562.856 | 0.8366 | 0.58748 | 0.35918 | 0.00012145 | 4.3623e-05 | 11.9835 | 0.7989 | 798.898 | 2.876 | 2876.0329
n/a | RPM250-BPR74 | n/a | Stainless steel | 7.93 | 2 | 250 | 1 | -250 | 60 | 74 | 15 | 500 | 0.04685 | 93.7 | 65.1 | 0.0705 | 0.002 | 0.0041888 | 0.033217 | 3.3217e-05 | 1.11 | 33416.5171 | 26.1799 | -26.1799 | 8.3333 | 1 | 56112.5577 | 1562.856 | 0.8366 | 0.59553 | 0.35184 | 0.00012145 | 4.2732e-05 | 11.8995 | 0.7933 | 793.3015 | 2.8559 | 2855.8855
n/a | RPM250-BPR75 | n/a | Stainless steel | 7.93 | 2 | 250 | 1 | -250 | 60 | 75 | 15 | 500 | 0.04685 | 93.7 | 65.1 | 0.0705 | 0.002 | 0.0041888 | 0.033217 | 3.3217e-05 | 1.125 | 33868.0916 | 26.1799 | -26.1799 | 8.3333 | 1 | 56112.5577 | 1562.856 | 0.8366 | 0.60357 | 0.34452 | 0.00012145 | 4.1843e-05 | 11.8094 | 0.78729 | 787.295 | 2.8343 | 2834.2619
n/a | RPM250-BPR76 | n/a | Stainless steel | 7.93 | 2 | 250 | 1 | -250 | 60 | 76 | 15 | 500 | 0.04685 | 93.7 | 65.1 | 0.0705 | 0.002 | 0.0041888 | 0.033217 | 3.3217e-05 | 1.14 | 34319.6662 | 26.1799 | -26.1799 | 8.3333 | 1 | 56112.5577 | 1562.856 | 0.8366 | 0.61162 | 0.33722 | 0.00012145 | 4.0956e-05 | 11.7132 | 0.78088 | 780.8793 | 2.8112 | 2811.1654
n/a | RPM250-BPR77 | n/a | Stainless steel | 7.93 | 2 | 250 | 1 | -250 | 60 | 77 | 15 | 500 | 0.04685 | 93.7 | 65.1 | 0.0705 | 0.002 | 0.0041888 | 0.033217 | 3.3217e-05 | 1.155 | 34771.2407 | 26.1799 | -26.1799 | 8.3333 | 1 | 56112.5577 | 1562.856 | 0.8366 | 0.61967 | 0.32993 | 0.00012145 | 4.007e-05 | 11.6108 | 0.77406 | 774.0553 | 2.7866 | 2786.599
n/a | RPM250-BPR78 | n/a | Stainless steel | 7.93 | 2 | 250 | 1 | -250 | 60 | 78 | 15 | 500 | 0.04685 | 93.7 | 65.1 | 0.0705 | 0.002 | 0.0041888 | 0.033217 | 3.3217e-05 | 1.17 | 35222.8153 | 26.1799 | -26.1799 | 8.3333 | 1 | 56112.5577 | 1562.856 | 0.8366 | 0.62772 | 0.32266 | 0.00012145 | 3.9187e-05 | 11.5024 | 0.76682 | 766.8239 | 2.7606 | 2760.566
n/a | RPM250-BPR79 | n/a | Stainless steel | 7.93 | 2 | 250 | 1 | -250 | 60 | 79 | 15 | 500 | 0.04685 | 93.7 | 65.1 | 0.0705 | 0.002 | 0.0041888 | 0.033217 | 3.3217e-05 | 1.185 | 35674.3898 | 26.1799 | -26.1799 | 8.3333 | 1 | 56112.5577 | 1562.856 | 0.8366 | 0.63576 | 0.3154 | 0.00012145 | 3.8306e-05 | 11.3878 | 0.75919 | 759.186 | 2.7331 | 2733.0694
n/a | RPM250-BPR80 | n/a | Stainless steel | 7.93 | 2 | 250 | 1 | -250 | 60 | 80 | 15 | 500 | 0.04685 | 93.7 | 65.1 | 0.0705 | 0.002 | 0.0041888 | 0.033217 | 3.3217e-05 | 1.2 | 36125.9644 | 26.1799 | -26.1799 | 8.3333 | 1 | 56112.5577 | 1562.856 | 0.8366 | 0.64381 | 0.30816 | 0.00012145 | 3.7426e-05 | 11.2671 | 0.75114 | 751.1423 | 2.7041 | 2704.1124
n/a | RPM250-BPR81 | n/a | Stainless steel | 7.93 | 2 | 250 | 1 | -250 | 60 | 81 | 15 | 500 | 0.04685 | 93.7 | 65.1 | 0.0705 | 0.002 | 0.0041888 | 0.033217 | 3.3217e-05 | 1.215 | 36577.5389 | 26.1799 | -26.1799 | 8.3333 | 1 | 56112.5577 | 1562.856 | 0.8366 | 0.65186 | 0.30093 | 0.00012145 | 3.6548e-05 | 11.1404 | 0.74269 | 742.6938 | 2.6737 | 2673.6977
n/a | RPM250-BPR82 | n/a | Stainless steel | 7.93 | 2 | 250 | 1 | -250 | 60 | 82 | 15 | 500 | 0.04685 | 93.7 | 65.1 | 0.0705 | 0.002 | 0.0041888 | 0.033217 | 3.3217e-05 | 1.23 | 37029.1135 | 26.1799 | -26.1799 | 8.3333 | 1 | 56112.5577 | 1562.856 | 0.8366 | 0.65991 | 0.29372 | 0.00012145 | 3.5672e-05 | 11.0076 | 0.73384 | 733.8413 | 2.6418 | 2641.8286
n/a | RPM250-BPR83 | n/a | Stainless steel | 7.93 | 2 | 250 | 1 | -250 | 60 | 83 | 15 | 500 | 0.04685 | 93.7 | 65.1 | 0.0705 | 0.002 | 0.0041888 | 0.033217 | 3.3217e-05 | 1.245 | 37480.688 | 26.1799 | -26.1799 | 8.3333 | 1 | 56112.5577 | 1562.856 | 0.8366 | 0.66796 | 0.28652 | 0.00012145 | 3.4798e-05 | 10.8688 | 0.72459 | 724.5855 | 2.6085 | 2608.5077
n/a | RPM250-BPR84 | n/a | Stainless steel | 7.93 | 2 | 250 | 1 | -250 | 60 | 84 | 15 | 500 | 0.04685 | 93.7 | 65.1 | 0.0705 | 0.002 | 0.0041888 | 0.033217 | 3.3217e-05 | 1.26 | 37932.2626 | 26.1799 | -26.1799 | 8.3333 | 1 | 56112.5577 | 1562.856 | 0.8366 | 0.676 | 0.27933 | 0.00012145 | 3.3925e-05 | 10.7239 | 0.71493 | 714.9272 | 2.5737 | 2573.7381
n/a | RPM250-BPR85 | n/a | Stainless steel | 7.93 | 2 | 250 | 1 | -250 | 60 | 85 | 15 | 500 | 0.04685 | 93.7 | 65.1 | 0.0705 | 0.002 | 0.0041888 | 0.033217 | 3.3217e-05 | 1.275 | 38383.8372 | 26.1799 | -26.1799 | 8.3333 | 1 | 56112.5577 | 1562.856 | 0.8366 | 0.68405 | 0.27216 | 0.00012145 | 3.3055e-05 | 10.573 | 0.70487 | 704.8674 | 2.5375 | 2537.5225
n/a | RPM250-BPR86 | n/a | Stainless steel | 7.93 | 2 | 250 | 1 | -250 | 60 | 86 | 15 | 500 | 0.04685 | 93.7 | 65.1 | 0.0705 | 0.002 | 0.0041888 | 0.033217 | 3.3217e-05 | 1.29 | 38835.4117 | 26.1799 | -26.1799 | 8.3333 | 1 | 56112.5577 | 1562.856 | 0.8366 | 0.6921 | 0.265 | 0.00012145 | 3.2185e-05 | 10.4161 | 0.69441 | 694.4066 | 2.4999 | 2499.8638
n/a | RPM250-BPR87 | n/a | Stainless steel | 7.93 | 2 | 250 | 1 | -250 | 60 | 87 | 15 | 500 | 0.04685 | 93.7 | 65.1 | 0.0705 | 0.002 | 0.0041888 | 0.033217 | 3.3217e-05 | 1.305 | 39286.9863 | 26.1799 | -26.1799 | 8.3333 | 1 | 56112.5577 | 1562.856 | 0.8366 | 0.70015 | 0.25786 | 0.00012145 | 3.1318e-05 | 10.2532 | 0.68355 | 683.5457 | 2.4608 | 2460.7647
n/a | RPM250-BPR88 | n/a | Stainless steel | 7.93 | 2 | 250 | 1 | -250 | 60 | 88 | 15 | 500 | 0.04685 | 93.7 | 65.1 | 0.0705 | 0.002 | 0.0041888 | 0.033217 | 3.3217e-05 | 1.32 | 39738.5608 | 26.1799 | -26.1799 | 8.3333 | 1 | 56112.5577 | 1562.856 | 0.8366 | 0.70819 | 0.25073 | 0.00012145 | 3.0452e-05 | 10.0843 | 0.67229 | 672.2855 | 2.4202 | 2420.2279
n/a | RPM250-BPR89 | n/a | Stainless steel | 7.93 | 2 | 250 | 1 | -250 | 60 | 89 | 15 | 500 | 0.04685 | 93.7 | 65.1 | 0.0705 | 0.002 | 0.0041888 | 0.033217 | 3.3217e-05 | 1.335 | 40190.1354 | 26.1799 | -26.1799 | 8.3333 | 1 | 56112.5577 | 1562.856 | 0.8366 | 0.71624 | 0.24362 | 0.00012145 | 2.9588e-05 | 9.9094 | 0.66063 | 660.6267 | 2.3783 | 2378.2561
n/a | RPM250-BPR90 | n/a | Stainless steel | 7.93 | 2 | 250 | 1 | -250 | 60 | 90 | 15 | 500 | 0.04685 | 93.7 | 65.1 | 0.0705 | 0.002 | 0.0041888 | 0.033217 | 3.3217e-05 | 1.35 | 40641.7099 | 26.1799 | -26.1799 | 8.3333 | 1 | 56112.5577 | 1562.856 | 0.8366 | 0.72429 | 0.23651 | 0.00012145 | 2.8725e-05 | 9.7285 | 0.64857 | 648.57 | 2.3349 | 2334.8519
n/a | RPM250-BPR91 | n/a | Stainless steel | 7.93 | 2 | 250 | 1 | -250 | 60 | 91 | 15 | 500 | 0.04685 | 93.7 | 65.1 | 0.0705 | 0.002 | 0.0041888 | 0.033217 | 3.3217e-05 | 1.365 | 41093.2845 | 26.1799 | -26.1799 | 8.3333 | 1 | 56112.5577 | 1562.856 | 0.8366 | 0.73234 | 0.22942 | 0.00012145 | 2.7864e-05 | 9.5417 | 0.63612 | 636.1161 | 2.29 | 2290.018
n/a | RPM250-BPR92 | n/a | Stainless steel | 7.93 | 2 | 250 | 1 | -250 | 60 | 92 | 15 | 500 | 0.04685 | 93.7 | 65.1 | 0.0705 | 0.002 | 0.0041888 | 0.033217 | 3.3217e-05 | 1.38 | 41544.859 | 26.1799 | -26.1799 | 8.3333 | 1 | 56112.5577 | 1562.856 | 0.8366 | 0.74038 | 0.22234 | 0.00012145 | 2.7004e-05 | 9.349 | 0.62327 | 623.2658 | 2.2438 | 2243.757
n/a | RPM250-BPR93 | n/a | Stainless steel | 7.93 | 2 | 250 | 1 | -250 | 60 | 93 | 15 | 500 | 0.04685 | 93.7 | 65.1 | 0.0705 | 0.002 | 0.0041888 | 0.033217 | 3.3217e-05 | 1.395 | 41996.4336 | 26.1799 | -26.1799 | 8.3333 | 1 | 56112.5577 | 1562.856 | 0.8366 | 0.74843 | 0.21528 | 0.00012145 | 2.6146e-05 | 9.1503 | 0.61002 | 610.0198 | 2.1961 | 2196.0713
n/a | RPM250-BPR94 | n/a | Stainless steel | 7.93 | 2 | 250 | 1 | -250 | 60 | 94 | 15 | 500 | 0.04685 | 93.7 | 65.1 | 0.0705 | 0.002 | 0.0041888 | 0.033217 | 3.3217e-05 | 1.41 | 42448.0082 | 26.1799 | -26.1799 | 8.3333 | 1 | 56112.5577 | 1562.856 | 0.8366 | 0.75648 | 0.20822 | 0.00012145 | 2.5289e-05 | 8.9457 | 0.59638 | 596.3788 | 2.147 | 2146.9635
n/a | RPM250-BPR95 | n/a | Stainless steel | 7.93 | 2 | 250 | 1 | -250 | 60 | 95 | 15 | 500 | 0.04685 | 93.7 | 65.1 | 0.0705 | 0.002 | 0.0041888 | 0.033217 | 3.3217e-05 | 1.425 | 42899.5827 | 26.1799 | -26.1799 | 8.3333 | 1 | 56112.5577 | 1562.856 | 0.8366 | 0.76453 | 0.20118 | 0.00012145 | 2.4434e-05 | 8.7352 | 0.58234 | 582.3434 | 2.0964 | 2096.4361
n/a | RPM250-BPR96 | n/a | Stainless steel | 7.93 | 2 | 250 | 1 | -250 | 60 | 96 | 15 | 500 | 0.04685 | 93.7 | 65.1 | 0.0705 | 0.002 | 0.0041888 | 0.033217 | 3.3217e-05 | 1.44 | 43351.1573 | 26.1799 | -26.1799 | 8.3333 | 1 | 56112.5577 | 1562.856 | 0.8366 | 0.77257 | 0.19416 | 0.00012145 | 2.3581e-05 | 8.5187 | 0.56791 | 567.9143 | 2.0445 | 2044.4916
n/a | RPM250-BPR97 | n/a | Stainless steel | 7.93 | 2 | 250 | 1 | -250 | 60 | 97 | 15 | 500 | 0.04685 | 93.7 | 65.1 | 0.0705 | 0.002 | 0.0041888 | 0.033217 | 3.3217e-05 | 1.455 | 43802.7318 | 26.1799 | -26.1799 | 8.3333 | 1 | 56112.5577 | 1562.856 | 0.8366 | 0.78062 | 0.18714 | 0.00012145 | 2.2728e-05 | 8.2964 | 0.55309 | 553.0923 | 1.9911 | 1991.1323
n/a | RPM250-BPR98 | n/a | Stainless steel | 7.93 | 2 | 250 | 1 | -250 | 60 | 98 | 15 | 500 | 0.04685 | 93.7 | 65.1 | 0.0705 | 0.002 | 0.0041888 | 0.033217 | 3.3217e-05 | 1.47 | 44254.3064 | 26.1799 | -26.1799 | 8.3333 | 1 | 56112.5577 | 1562.856 | 0.8366 | 0.78867 | 0.18013 | 0.00012145 | 2.1878e-05 | 8.0682 | 0.53788 | 537.878 | 1.9364 | 1936.3606
n/a | RPM250-BPR99 | n/a | Stainless steel | 7.93 | 2 | 250 | 1 | -250 | 60 | 99 | 15 | 500 | 0.04685 | 93.7 | 65.1 | 0.0705 | 0.002 | 0.0041888 | 0.033217 | 3.3217e-05 | 1.485 | 44705.8809 | 26.1799 | -26.1799 | 8.3333 | 1 | 56112.5577 | 1562.856 | 0.8366 | 0.79672 | 0.17314 | 0.00012145 | 2.1028e-05 | 7.8341 | 0.52227 | 522.2719 | 1.8802 | 1880.179
n/a | RPM250-BPR100 | n/a | Stainless steel | 7.93 | 2 | 250 | 1 | -250 | 60 | 100 | 15 | 500 | 0.04685 | 93.7 | 65.1 | 0.0705 | 0.002 | 0.0041888 | 0.033217 | 3.3217e-05 | 1.5 | 45157.4555 | 26.1799 | -26.1799 | 8.3333 | 1 | 56112.5577 | 1562.856 | 0.8366 | 0.80477 | 0.16616 | 0.00012145 | 2.018e-05 | 7.5941 | 0.50627 | 506.2749 | 1.8226 | 1822.5898

## Mod_BPR+RPM350
Calculations
This sheet estimates the total input milling energy for a given set of milling parameters for a planetary ball mill. The calculations are all based from equations from Burgio et al., 1991, and all abbreviations correspond to those used in the equations in that study. The first section of headers is "Inputs", followed by "Intermediate calculations" with "Outputs" at the end. Input cells are linked to the "Input" worksheet where possible - these input cells are in italics. Some input parameters are assumed to be constant across Retsch PM100 setups - 'speed ratio of vessel rotation to disk rotation' and 'radius of centre of mill to centre of vial'.
|  |  | Inputs | [13 empty] | Intermediate calculations | [14 empty] | Outputs | [6 empty] | Performance |  |  | Energy
|  |  | Balls |  |  | Milling conditions | [5 empty] | Vessel |  |  |  | Mill | Balls | [5 empty] | Milling conditions |  |  |  | Vessel packing
|  | Equation reference | [22 empty] | Eq.10 Burgio 1991 |  | Eq.A17 Burgio 1991 | Eq.A19 Burgio 1991 | Derived from Eq.A21 Burgio 1991 | Eq.A16 Burgio 1991 | Eq.A20 Burgio 1991 | Eq.8 Burgio 1991 | Eq.9 Burgio 1991 | Eq.10 Burgio 1991 | Eq.12 Burgio 1991
|  | Abbreviation |  |  | db | wp |  | wv | t |  | PW |  | Rv | Dv | Hv | Rp | db |  | mb | mb |  | Nb | wp | wv | fb | t | Nb,v | Nb,s | ε | nv | φb | ΔEb | ΔEb* | P
|  | Parameter and units | Ball material | Material density | Ball diameter | Angular velocity of disk | Speed ratio of vessel rotation to disk rotation | Angular velocity of vessel | Milling duration | Ball to powder ratio | Mass of powder | Volume of milling vessel | Radius of centre of vial to interior edge of vial | Inner diameter of vial | Height of vial | Radius of centre of mill to centre of vial | Ball diameter | Ball volume | Individual ball mass | Individual ball mass | Total ball mass | Number of balls | Angular velocity of disc | Angular velocity of vessel | Frequency of ball launches (i.e. collisions) N.B. K parameter assumed 1 | Milling duration | Total number of balls that can be fitted in the vial in a simple cubic arrangement | Number of balls needed to cover one third of the inner surface of the vial, in a simple cubic arrangement | Exponential factor for packing relationship | Packing fraction of vial | Packing factor | Energy released by one ball during a collision | Energy released by one ball during a collision (adjusted for packing factor, φb) | Power transferred from mill to system during collisions | Milling energy | Milling energy | Milling energy | Milling energy
First author, year | Sample name | Mineralogical grouping | n/a | gcm-3 | mm | rpm | n/a | rpm | mins | n/a | g | ml | m | mm | mm | m | m | cm3 | g | kg | kg | n/a | radians/s | radians/s | s-1 | h |  |  |  | n/a | n/a | J | J | W | Wh/g | kWh/t | kJ/g | MJ/t | Value | Units | Testing description | Measured energy consumption | Units | Efficiency of activation | Units | Comments
n/a | RPM350-BPR1 | n/a | Stainless steel | 7.93 | 2 | 350 | 1 | -350 | 60 | 1 | 15 | 500 | 0.04685 | 93.7 | 65.1 | 0.0705 | 0.002 | 0.0041888 | 0.033217 | 3.3217e-05 | 0.015 | 451.5746 | 36.6519 | -36.6519 | 11.6667 | 1 | 56112.5577 | 1562.856 | 0.8366 | 0.0080477 | 0.9823 | 0.00023805 | 0.00023383 | 1.2319 | 0.082128 | 82.1281 | 0.29566 | 295.661
n/a | RPM350-BPR2 | n/a | Stainless steel | 7.93 | 2 | 350 | 1 | -350 | 60 | 2 | 15 | 500 | 0.04685 | 93.7 | 65.1 | 0.0705 | 0.002 | 0.0041888 | 0.033217 | 3.3217e-05 | 0.03 | 903.1491 | 36.6519 | -36.6519 | 11.6667 | 1 | 56112.5577 | 1562.856 | 0.8366 | 0.016095 | 0.9684 | 0.00023805 | 0.00023052 | 2.429 | 0.16193 | 161.9308 | 0.58295 | 582.9507
n/a | RPM350-BPR3 | n/a | Stainless steel | 7.93 | 2 | 350 | 1 | -350 | 60 | 3 | 15 | 500 | 0.04685 | 93.7 | 65.1 | 0.0705 | 0.002 | 0.0041888 | 0.033217 | 3.3217e-05 | 0.045 | 1354.7237 | 36.6519 | -36.6519 | 11.6667 | 1 | 56112.5577 | 1562.856 | 0.8366 | 0.024143 | 0.95563 | 0.00023805 | 0.00022748 | 3.5954 | 0.2397 | 239.695 | 0.8629 | 862.902
n/a | RPM350-BPR4 | n/a | Stainless steel | 7.93 | 2 | 350 | 1 | -350 | 60 | 4 | 15 | 500 | 0.04685 | 93.7 | 65.1 | 0.0705 | 0.002 | 0.0041888 | 0.033217 | 3.3217e-05 | 0.06 | 1806.2982 | 36.6519 | -36.6519 | 11.6667 | 1 | 56112.5577 | 1562.856 | 0.8366 | 0.032191 | 0.94356 | 0.00023805 | 0.00022461 | 4.7333 | 0.31556 | 315.5561 | 1.136 | 1136.0018
n/a | RPM350-BPR5 | n/a | Stainless steel | 7.93 | 2 | 350 | 1 | -350 | 60 | 5 | 15 | 500 | 0.04685 | 93.7 | 65.1 | 0.0705 | 0.002 | 0.0041888 | 0.033217 | 3.3217e-05 | 0.075 | 2257.8728 | 36.6519 | -36.6519 | 11.6667 | 1 | 56112.5577 | 1562.856 | 0.8366 | 0.040238 | 0.93198 | 0.00023805 | 0.00022185 | 5.844 | 0.3896 | 389.6028 | 1.4026 | 1402.5699
n/a | RPM350-BPR6 | n/a | Stainless steel | 7.93 | 2 | 350 | 1 | -350 | 60 | 6 | 15 | 500 | 0.04685 | 93.7 | 65.1 | 0.0705 | 0.002 | 0.0041888 | 0.033217 | 3.3217e-05 | 0.09 | 2709.4473 | 36.6519 | -36.6519 | 11.6667 | 1 | 56112.5577 | 1562.856 | 0.8366 | 0.048286 | 0.92077 | 0.00023805 | 0.00021919 | 6.9285 | 0.4619 | 461.9007 | 1.6628 | 1662.8426
n/a | RPM350-BPR7 | n/a | Stainless steel | 7.93 | 2 | 350 | 1 | -350 | 60 | 7 | 15 | 500 | 0.04685 | 93.7 | 65.1 | 0.0705 | 0.002 | 0.0041888 | 0.033217 | 3.3217e-05 | 0.105 | 3161.0219 | 36.6519 | -36.6519 | 11.6667 | 1 | 56112.5577 | 1562.856 | 0.8366 | 0.056334 | 0.90987 | 0.00023805 | 0.00021659 | 7.9875 | 0.5325 | 532.5016 | 1.917 | 1917.0057
n/a | RPM350-BPR8 | n/a | Stainless steel | 7.93 | 2 | 350 | 1 | -350 | 60 | 8 | 15 | 500 | 0.04685 | 93.7 | 65.1 | 0.0705 | 0.002 | 0.0041888 | 0.033217 | 3.3217e-05 | 0.12 | 3612.5964 | 36.6519 | -36.6519 | 11.6667 | 1 | 56112.5577 | 1562.856 | 0.8366 | 0.064381 | 0.89921 | 0.00023805 | 0.00021405 | 9.0217 | 0.60145 | 601.4478 | 2.1652 | 2165.2119
n/a | RPM350-BPR9 | n/a | Stainless steel | 7.93 | 2 | 350 | 1 | -350 | 60 | 9 | 15 | 500 | 0.04685 | 93.7 | 65.1 | 0.0705 | 0.002 | 0.0041888 | 0.033217 | 3.3217e-05 | 0.135 | 4064.171 | 36.6519 | -36.6519 | 11.6667 | 1 | 56112.5577 | 1562.856 | 0.8366 | 0.072429 | 0.88877 | 0.00023805 | 0.00021157 | 10.0316 | 0.66878 | 668.7751 | 2.4076 | 2407.5904
n/a | RPM350-BPR10 | n/a | Stainless steel | 7.93 | 2 | 350 | 1 | -350 | 60 | 10 | 15 | 500 | 0.04685 | 93.7 | 65.1 | 0.0705 | 0.002 | 0.0041888 | 0.033217 | 3.3217e-05 | 0.15 | 4515.7455 | 36.6519 | -36.6519 | 11.6667 | 1 | 56112.5577 | 1562.856 | 0.8366 | 0.080477 | 0.87853 | 0.00023805 | 0.00020913 | 11.0177 | 0.73451 | 734.5145 | 2.6443 | 2644.2524
n/a | RPM350-BPR11 | n/a | Stainless steel | 7.93 | 2 | 350 | 1 | -350 | 60 | 11 | 15 | 500 | 0.04685 | 93.7 | 65.1 | 0.0705 | 0.002 | 0.0041888 | 0.033217 | 3.3217e-05 | 0.165 | 4967.3201 | 36.6519 | -36.6519 | 11.6667 | 1 | 56112.5577 | 1562.856 | 0.8366 | 0.088524 | 0.86844 | 0.00023805 | 0.00020673 | 11.9804 | 0.79869 | 798.6932 | 2.8753 | 2875.2957
n/a | RPM350-BPR12 | n/a | Stainless steel | 7.93 | 2 | 350 | 1 | -350 | 60 | 12 | 15 | 500 | 0.04685 | 93.7 | 65.1 | 0.0705 | 0.002 | 0.0041888 | 0.033217 | 3.3217e-05 | 0.18 | 5418.8947 | 36.6519 | -36.6519 | 11.6667 | 1 | 56112.5577 | 1562.856 | 0.8366 | 0.096572 | 0.85851 | 0.00023805 | 0.00020436 | 12.92 | 0.86134 | 861.3354 | 3.1008 | 3100.8073
n/a | RPM350-BPR13 | n/a | Stainless steel | 7.93 | 2 | 350 | 1 | -350 | 60 | 13 | 15 | 500 | 0.04685 | 93.7 | 65.1 | 0.0705 | 0.002 | 0.0041888 | 0.033217 | 3.3217e-05 | 0.195 | 5870.4692 | 36.6519 | -36.6519 | 11.6667 | 1 | 56112.5577 | 1562.856 | 0.8366 | 0.10462 | 0.84871 | 0.00023805 | 0.00020203 | 13.8369 | 0.92246 | 922.4626 | 3.3209 | 3320.8655
n/a | RPM350-BPR14 | n/a | Stainless steel | 7.93 | 2 | 350 | 1 | -350 | 60 | 14 | 15 | 500 | 0.04685 | 93.7 | 65.1 | 0.0705 | 0.002 | 0.0041888 | 0.033217 | 3.3217e-05 | 0.21 | 6322.0438 | 36.6519 | -36.6519 | 11.6667 | 1 | 56112.5577 | 1562.856 | 0.8366 | 0.11267 | 0.83903 | 0.00023805 | 0.00019973 | 14.7314 | 0.98209 | 982.0948 | 3.5355 | 3535.5411
n/a | RPM350-BPR15 | n/a | Stainless steel | 7.93 | 2 | 350 | 1 | -350 | 60 | 15 | 15 | 500 | 0.04685 | 93.7 | 65.1 | 0.0705 | 0.002 | 0.0041888 | 0.033217 | 3.3217e-05 | 0.225 | 6773.6183 | 36.6519 | -36.6519 | 11.6667 | 1 | 56112.5577 | 1562.856 | 0.8366 | 0.12071 | 0.82947 | 0.00023805 | 0.00019745 | 15.6037 | 1.0402 | 1040.2497 | 3.7449 | 3744.8991
n/a | RPM350-BPR16 | n/a | Stainless steel | 7.93 | 2 | 350 | 1 | -350 | 60 | 16 | 15 | 500 | 0.04685 | 93.7 | 65.1 | 0.0705 | 0.002 | 0.0041888 | 0.033217 | 3.3217e-05 | 0.24 | 7225.1929 | 36.6519 | -36.6519 | 11.6667 | 1 | 56112.5577 | 1562.856 | 0.8366 | 0.12876 | 0.82001 | 0.00023805 | 0.0001952 | 16.4542 | 1.0969 | 1096.9442 | 3.949 | 3948.9991
n/a | RPM350-BPR17 | n/a | Stainless steel | 7.93 | 2 | 350 | 1 | -350 | 60 | 17 | 15 | 500 | 0.04685 | 93.7 | 65.1 | 0.0705 | 0.002 | 0.0041888 | 0.033217 | 3.3217e-05 | 0.255 | 7676.7674 | 36.6519 | -36.6519 | 11.6667 | 1 | 56112.5577 | 1562.856 | 0.8366 | 0.13681 | 0.81064 | 0.00023805 | 0.00019297 | 17.2829 | 1.1522 | 1152.1934 | 4.1479 | 4147.8962
n/a | RPM350-BPR18 | n/a | Stainless steel | 7.93 | 2 | 350 | 1 | -350 | 60 | 18 | 15 | 500 | 0.04685 | 93.7 | 65.1 | 0.0705 | 0.002 | 0.0041888 | 0.033217 | 3.3217e-05 | 0.27 | 8128.342 | 36.6519 | -36.6519 | 11.6667 | 1 | 56112.5577 | 1562.856 | 0.8366 | 0.14486 | 0.80137 | 0.00023805 | 0.00019076 | 18.0902 | 1.206 | 1206.0116 | 4.3416 | 4341.6419
n/a | RPM350-BPR19 | n/a | Stainless steel | 7.93 | 2 | 350 | 1 | -350 | 60 | 19 | 15 | 500 | 0.04685 | 93.7 | 65.1 | 0.0705 | 0.002 | 0.0041888 | 0.033217 | 3.3217e-05 | 0.285 | 8579.9165 | 36.6519 | -36.6519 | 11.6667 | 1 | 56112.5577 | 1562.856 | 0.8366 | 0.15291 | 0.79218 | 0.00023805 | 0.00018858 | 18.8762 | 1.2584 | 1258.4122 | 4.5303 | 4530.284
n/a | RPM350-BPR20 | n/a | Stainless steel | 7.93 | 2 | 350 | 1 | -350 | 60 | 20 | 15 | 500 | 0.04685 | 93.7 | 65.1 | 0.0705 | 0.002 | 0.0041888 | 0.033217 | 3.3217e-05 | 0.3 | 9031.4911 | 36.6519 | -36.6519 | 11.6667 | 1 | 56112.5577 | 1562.856 | 0.8366 | 0.16095 | 0.78307 | 0.00023805 | 0.00018641 | 19.6411 | 1.3094 | 1309.4076 | 4.7139 | 4713.8674
n/a | RPM350-BPR21 | n/a | Stainless steel | 7.93 | 2 | 350 | 1 | -350 | 60 | 21 | 15 | 500 | 0.04685 | 93.7 | 65.1 | 0.0705 | 0.002 | 0.0041888 | 0.033217 | 3.3217e-05 | 0.315 | 9483.0657 | 36.6519 | -36.6519 | 11.6667 | 1 | 56112.5577 | 1562.856 | 0.8366 | 0.169 | 0.77403 | 0.00023805 | 0.00018425 | 20.3851 | 1.359 | 1359.0096 | 4.8924 | 4892.4345
n/a | RPM350-BPR22 | n/a | Stainless steel | 7.93 | 2 | 350 | 1 | -350 | 60 | 22 | 15 | 500 | 0.04685 | 93.7 | 65.1 | 0.0705 | 0.002 | 0.0041888 | 0.033217 | 3.3217e-05 | 0.33 | 9934.6402 | 36.6519 | -36.6519 | 11.6667 | 1 | 56112.5577 | 1562.856 | 0.8366 | 0.17705 | 0.76506 | 0.00023805 | 0.00018212 | 21.1084 | 1.4072 | 1407.2292 | 5.066 | 5066.0249
n/a | RPM350-BPR23 | n/a | Stainless steel | 7.93 | 2 | 350 | 1 | -350 | 60 | 23 | 15 | 500 | 0.04685 | 93.7 | 65.1 | 0.0705 | 0.002 | 0.0041888 | 0.033217 | 3.3217e-05 | 0.345 | 10386.2148 | 36.6519 | -36.6519 | 11.6667 | 1 | 56112.5577 | 1562.856 | 0.8366 | 0.1851 | 0.75616 | 0.00023805 | 0.00018 | 21.8112 | 1.4541 | 1454.0768 | 5.2347 | 5234.6766
n/a | RPM350-BPR24 | n/a | Stainless steel | 7.93 | 2 | 350 | 1 | -350 | 60 | 24 | 15 | 500 | 0.04685 | 93.7 | 65.1 | 0.0705 | 0.002 | 0.0041888 | 0.033217 | 3.3217e-05 | 0.36 | 10837.7893 | 36.6519 | -36.6519 | 11.6667 | 1 | 56112.5577 | 1562.856 | 0.8366 | 0.19314 | 0.74732 | 0.00023805 | 0.0001779 | 22.4934 | 1.4996 | 1499.5625 | 5.3984 | 5398.4251
n/a | RPM350-BPR25 | n/a | Stainless steel | 7.93 | 2 | 350 | 1 | -350 | 60 | 25 | 15 | 500 | 0.04685 | 93.7 | 65.1 | 0.0705 | 0.002 | 0.0041888 | 0.033217 | 3.3217e-05 | 0.375 | 11289.3639 | 36.6519 | -36.6519 | 11.6667 | 1 | 56112.5577 | 1562.856 | 0.8366 | 0.20119 | 0.73854 | 0.00023805 | 0.00017581 | 23.1554 | 1.5437 | 1543.6957 | 5.5573 | 5557.3046
n/a | RPM350-BPR26 | n/a | Stainless steel | 7.93 | 2 | 350 | 1 | -350 | 60 | 26 | 15 | 500 | 0.04685 | 93.7 | 65.1 | 0.0705 | 0.002 | 0.0041888 | 0.033217 | 3.3217e-05 | 0.39 | 11740.9384 | 36.6519 | -36.6519 | 11.6667 | 1 | 56112.5577 | 1562.856 | 0.8366 | 0.20924 | 0.72982 | 0.00023805 | 0.00017373 | 23.7973 | 1.5865 | 1586.4853 | 5.7113 | 5711.3473
n/a | RPM350-BPR27 | n/a | Stainless steel | 7.93 | 2 | 350 | 1 | -350 | 60 | 27 | 15 | 500 | 0.04685 | 93.7 | 65.1 | 0.0705 | 0.002 | 0.0041888 | 0.033217 | 3.3217e-05 | 0.405 | 12192.513 | 36.6519 | -36.6519 | 11.6667 | 1 | 56112.5577 | 1562.856 | 0.8366 | 0.21729 | 0.72116 | 0.00023805 | 0.00017167 | 24.4191 | 1.6279 | 1627.94 | 5.8606 | 5860.5841
n/a | RPM350-BPR28 | n/a | Stainless steel | 7.93 | 2 | 350 | 1 | -350 | 60 | 28 | 15 | 500 | 0.04685 | 93.7 | 65.1 | 0.0705 | 0.002 | 0.0041888 | 0.033217 | 3.3217e-05 | 0.42 | 12644.0875 | 36.6519 | -36.6519 | 11.6667 | 1 | 56112.5577 | 1562.856 | 0.8366 | 0.22533 | 0.71254 | 0.00023805 | 0.00016962 | 25.021 | 1.6681 | 1668.068 | 6.005 | 6005.0448
n/a | RPM350-BPR29 | n/a | Stainless steel | 7.93 | 2 | 350 | 1 | -350 | 60 | 29 | 15 | 500 | 0.04685 | 93.7 | 65.1 | 0.0705 | 0.002 | 0.0041888 | 0.033217 | 3.3217e-05 | 0.435 | 13095.6621 | 36.6519 | -36.6519 | 11.6667 | 1 | 56112.5577 | 1562.856 | 0.8366 | 0.23338 | 0.70398 | 0.00023805 | 0.00016758 | 25.6032 | 1.7069 | 1706.8771 | 6.1448 | 6144.7574
n/a | RPM350-BPR30 | n/a | Stainless steel | 7.93 | 2 | 350 | 1 | -350 | 60 | 30 | 15 | 500 | 0.04685 | 93.7 | 65.1 | 0.0705 | 0.002 | 0.0041888 | 0.033217 | 3.3217e-05 | 0.45 | 13547.2366 | 36.6519 | -36.6519 | 11.6667 | 1 | 56112.5577 | 1562.856 | 0.8366 | 0.24143 | 0.69546 | 0.00023805 | 0.00016555 | 26.1656 | 1.7444 | 1744.3748 | 6.2797 | 6279.7493
n/a | RPM350-BPR31 | n/a | Stainless steel | 7.93 | 2 | 350 | 1 | -350 | 60 | 31 | 15 | 500 | 0.04685 | 93.7 | 65.1 | 0.0705 | 0.002 | 0.0041888 | 0.033217 | 3.3217e-05 | 0.465 | 13998.8112 | 36.6519 | -36.6519 | 11.6667 | 1 | 56112.5577 | 1562.856 | 0.8366 | 0.24948 | 0.68699 | 0.00023805 | 0.00016354 | 26.7085 | 1.7806 | 1780.5685 | 6.41 | 6410.0464
n/a | RPM350-BPR32 | n/a | Stainless steel | 7.93 | 2 | 350 | 1 | -350 | 60 | 32 | 15 | 500 | 0.04685 | 93.7 | 65.1 | 0.0705 | 0.002 | 0.0041888 | 0.033217 | 3.3217e-05 | 0.48 | 14450.3858 | 36.6519 | -36.6519 | 11.6667 | 1 | 56112.5577 | 1562.856 | 0.8366 | 0.25752 | 0.67857 | 0.00023805 | 0.00016153 | 27.232 | 1.8155 | 1815.465 | 6.5357 | 6535.674
n/a | RPM350-BPR33 | n/a | Stainless steel | 7.93 | 2 | 350 | 1 | -350 | 60 | 33 | 15 | 500 | 0.04685 | 93.7 | 65.1 | 0.0705 | 0.002 | 0.0041888 | 0.033217 | 3.3217e-05 | 0.495 | 14901.9603 | 36.6519 | -36.6519 | 11.6667 | 1 | 56112.5577 | 1562.856 | 0.8366 | 0.26557 | 0.67018 | 0.00023805 | 0.00015953 | 27.7361 | 1.8491 | 1849.0711 | 6.6567 | 6656.656
n/a | RPM350-BPR34 | n/a | Stainless steel | 7.93 | 2 | 350 | 1 | -350 | 60 | 34 | 15 | 500 | 0.04685 | 93.7 | 65.1 | 0.0705 | 0.002 | 0.0041888 | 0.033217 | 3.3217e-05 | 0.51 | 15353.5349 | 36.6519 | -36.6519 | 11.6667 | 1 | 56112.5577 | 1562.856 | 0.8366 | 0.27362 | 0.66184 | 0.00023805 | 0.00015755 | 28.2209 | 1.8814 | 1881.3933 | 6.773 | 6773.0159
n/a | RPM350-BPR35 | n/a | Stainless steel | 7.93 | 2 | 350 | 1 | -350 | 60 | 35 | 15 | 500 | 0.04685 | 93.7 | 65.1 | 0.0705 | 0.002 | 0.0041888 | 0.033217 | 3.3217e-05 | 0.525 | 15805.1094 | 36.6519 | -36.6519 | 11.6667 | 1 | 56112.5577 | 1562.856 | 0.8366 | 0.28167 | 0.65354 | 0.00023805 | 0.00015557 | 28.6866 | 1.9124 | 1912.4378 | 6.8848 | 6884.7761
n/a | RPM350-BPR36 | n/a | Stainless steel | 7.93 | 2 | 350 | 1 | -350 | 60 | 36 | 15 | 500 | 0.04685 | 93.7 | 65.1 | 0.0705 | 0.002 | 0.0041888 | 0.033217 | 3.3217e-05 | 0.54 | 16256.684 | 36.6519 | -36.6519 | 11.6667 | 1 | 56112.5577 | 1562.856 | 0.8366 | 0.28972 | 0.64528 | 0.00023805 | 0.00015361 | 29.1332 | 1.9422 | 1942.2107 | 6.992 | 6991.9584
n/a | RPM350-BPR37 | n/a | Stainless steel | 7.93 | 2 | 350 | 1 | -350 | 60 | 37 | 15 | 500 | 0.04685 | 93.7 | 65.1 | 0.0705 | 0.002 | 0.0041888 | 0.033217 | 3.3217e-05 | 0.555 | 16708.2585 | 36.6519 | -36.6519 | 11.6667 | 1 | 56112.5577 | 1562.856 | 0.8366 | 0.29776 | 0.63705 | 0.00023805 | 0.00015165 | 29.5608 | 1.9707 | 1970.7177 | 7.0946 | 7094.5839
n/a | RPM350-BPR38 | n/a | Stainless steel | 7.93 | 2 | 350 | 1 | -350 | 60 | 38 | 15 | 500 | 0.04685 | 93.7 | 65.1 | 0.0705 | 0.002 | 0.0041888 | 0.033217 | 3.3217e-05 | 0.57 | 17159.8331 | 36.6519 | -36.6519 | 11.6667 | 1 | 56112.5577 | 1562.856 | 0.8366 | 0.30581 | 0.62887 | 0.00023805 | 0.0001497 | 29.9695 | 1.998 | 1997.9646 | 7.1927 | 7192.6727
n/a | RPM350-BPR39 | n/a | Stainless steel | 7.93 | 2 | 350 | 1 | -350 | 60 | 39 | 15 | 500 | 0.04685 | 93.7 | 65.1 | 0.0705 | 0.002 | 0.0041888 | 0.033217 | 3.3217e-05 | 0.585 | 17611.4076 | 36.6519 | -36.6519 | 11.6667 | 1 | 56112.5577 | 1562.856 | 0.8366 | 0.31386 | 0.62071 | 0.00023805 | 0.00014776 | 30.3594 | 2.024 | 2023.9569 | 7.2862 | 7286.2448
n/a | RPM350-BPR40 | n/a | Stainless steel | 7.93 | 2 | 350 | 1 | -350 | 60 | 40 | 15 | 500 | 0.04685 | 93.7 | 65.1 | 0.0705 | 0.002 | 0.0041888 | 0.033217 | 3.3217e-05 | 0.6 | 18062.9822 | 36.6519 | -36.6519 | 11.6667 | 1 | 56112.5577 | 1562.856 | 0.8366 | 0.32191 | 0.61259 | 0.00023805 | 0.00014583 | 30.7305 | 2.0487 | 2048.6998 | 7.3753 | 7375.3192
n/a | RPM350-BPR41 | n/a | Stainless steel | 7.93 | 2 | 350 | 1 | -350 | 60 | 41 | 15 | 500 | 0.04685 | 93.7 | 65.1 | 0.0705 | 0.002 | 0.0041888 | 0.033217 | 3.3217e-05 | 0.615 | 18514.5567 | 36.6519 | -36.6519 | 11.6667 | 1 | 56112.5577 | 1562.856 | 0.8366 | 0.32995 | 0.60451 | 0.00023805 | 0.0001439 | 31.083 | 2.0722 | 2072.1985 | 7.4599 | 7459.9145
n/a | RPM350-BPR42 | n/a | Stainless steel | 7.93 | 2 | 350 | 1 | -350 | 60 | 42 | 15 | 500 | 0.04685 | 93.7 | 65.1 | 0.0705 | 0.002 | 0.0041888 | 0.033217 | 3.3217e-05 | 0.63 | 18966.1313 | 36.6519 | -36.6519 | 11.6667 | 1 | 56112.5577 | 1562.856 | 0.8366 | 0.338 | 0.59645 | 0.00023805 | 0.00014198 | 31.4169 | 2.0945 | 2094.458 | 7.54 | 7540.0487
n/a | RPM350-BPR43 | n/a | Stainless steel | 7.93 | 2 | 350 | 1 | -350 | 60 | 43 | 15 | 500 | 0.04685 | 93.7 | 65.1 | 0.0705 | 0.002 | 0.0041888 | 0.033217 | 3.3217e-05 | 0.645 | 19417.7059 | 36.6519 | -36.6519 | 11.6667 | 1 | 56112.5577 | 1562.856 | 0.8366 | 0.34605 | 0.58843 | 0.00023805 | 0.00014007 | 31.7322 | 2.1155 | 2115.4832 | 7.6157 | 7615.7394
n/a | RPM350-BPR44 | n/a | Stainless steel | 7.93 | 2 | 350 | 1 | -350 | 60 | 44 | 15 | 500 | 0.04685 | 93.7 | 65.1 | 0.0705 | 0.002 | 0.0041888 | 0.033217 | 3.3217e-05 | 0.66 | 19869.2804 | 36.6519 | -36.6519 | 11.6667 | 1 | 56112.5577 | 1562.856 | 0.8366 | 0.3541 | 0.58044 | 0.00023805 | 0.00013817 | 32.0292 | 2.1353 | 2135.2788 | 7.687 | 7687.0036
n/a | RPM350-BPR45 | n/a | Stainless steel | 7.93 | 2 | 350 | 1 | -350 | 60 | 45 | 15 | 500 | 0.04685 | 93.7 | 65.1 | 0.0705 | 0.002 | 0.0041888 | 0.033217 | 3.3217e-05 | 0.675 | 20320.855 | 36.6519 | -36.6519 | 11.6667 | 1 | 56112.5577 | 1562.856 | 0.8366 | 0.36214 | 0.57248 | 0.00023805 | 0.00013628 | 32.3077 | 2.1538 | 2153.8494 | 7.7539 | 7753.8579
n/a | RPM350-BPR46 | n/a | Stainless steel | 7.93 | 2 | 350 | 1 | -350 | 60 | 46 | 15 | 500 | 0.04685 | 93.7 | 65.1 | 0.0705 | 0.002 | 0.0041888 | 0.033217 | 3.3217e-05 | 0.69 | 20772.4295 | 36.6519 | -36.6519 | 11.6667 | 1 | 56112.5577 | 1562.856 | 0.8366 | 0.37019 | 0.56454 | 0.00023805 | 0.00013439 | 32.568 | 2.1712 | 2171.1996 | 7.8163 | 7816.3185
n/a | RPM350-BPR47 | n/a | Stainless steel | 7.93 | 2 | 350 | 1 | -350 | 60 | 47 | 15 | 500 | 0.04685 | 93.7 | 65.1 | 0.0705 | 0.002 | 0.0041888 | 0.033217 | 3.3217e-05 | 0.705 | 21224.0041 | 36.6519 | -36.6519 | 11.6667 | 1 | 56112.5577 | 1562.856 | 0.8366 | 0.37824 | 0.55664 | 0.00023805 | 0.0001325 | 32.81 | 2.1873 | 2187.3336 | 7.8744 | 7874.4011
n/a | RPM350-BPR48 | n/a | Stainless steel | 7.93 | 2 | 350 | 1 | -350 | 60 | 48 | 15 | 500 | 0.04685 | 93.7 | 65.1 | 0.0705 | 0.002 | 0.0041888 | 0.033217 | 3.3217e-05 | 0.72 | 21675.5786 | 36.6519 | -36.6519 | 11.6667 | 1 | 56112.5577 | 1562.856 | 0.8366 | 0.38629 | 0.54876 | 0.00023805 | 0.00013063 | 33.0338 | 2.2023 | 2202.2559 | 7.9281 | 7928.1211
n/a | RPM350-BPR49 | n/a | Stainless steel | 7.93 | 2 | 350 | 1 | -350 | 60 | 49 | 15 | 500 | 0.04685 | 93.7 | 65.1 | 0.0705 | 0.002 | 0.0041888 | 0.033217 | 3.3217e-05 | 0.735 | 22127.1532 | 36.6519 | -36.6519 | 11.6667 | 1 | 56112.5577 | 1562.856 | 0.8366 | 0.39434 | 0.54091 | 0.00023805 | 0.00012876 | 33.2396 | 2.216 | 2215.9704 | 7.9775 | 7977.4935
n/a | RPM350-BPR50 | n/a | Stainless steel | 7.93 | 2 | 350 | 1 | -350 | 60 | 50 | 15 | 500 | 0.04685 | 93.7 | 65.1 | 0.0705 | 0.002 | 0.0041888 | 0.033217 | 3.3217e-05 | 0.75 | 22578.7277 | 36.6519 | -36.6519 | 11.6667 | 1 | 56112.5577 | 1562.856 | 0.8366 | 0.40238 | 0.53308 | 0.00023805 | 0.0001269 | 33.4272 | 2.2285 | 2228.4814 | 8.0225 | 8022.533
n/a | RPM350-BPR51 | n/a | Stainless steel | 7.93 | 2 | 350 | 1 | -350 | 60 | 51 | 15 | 500 | 0.04685 | 93.7 | 65.1 | 0.0705 | 0.002 | 0.0041888 | 0.033217 | 3.3217e-05 | 0.765 | 23030.3023 | 36.6519 | -36.6519 | 11.6667 | 1 | 56112.5577 | 1562.856 | 0.8366 | 0.41043 | 0.52528 | 0.00023805 | 0.00012504 | 33.5969 | 2.2398 | 2239.7927 | 8.0633 | 8063.2537
n/a | RPM350-BPR52 | n/a | Stainless steel | 7.93 | 2 | 350 | 1 | -350 | 60 | 52 | 15 | 500 | 0.04685 | 93.7 | 65.1 | 0.0705 | 0.002 | 0.0041888 | 0.033217 | 3.3217e-05 | 0.78 | 23481.8768 | 36.6519 | -36.6519 | 11.6667 | 1 | 56112.5577 | 1562.856 | 0.8366 | 0.41848 | 0.51751 | 0.00023805 | 0.00012319 | 33.7486 | 2.2499 | 2249.9082 | 8.0997 | 8099.6696
n/a | RPM350-BPR53 | n/a | Stainless steel | 7.93 | 2 | 350 | 1 | -350 | 60 | 53 | 15 | 500 | 0.04685 | 93.7 | 65.1 | 0.0705 | 0.002 | 0.0041888 | 0.033217 | 3.3217e-05 | 0.795 | 23933.4514 | 36.6519 | -36.6519 | 11.6667 | 1 | 56112.5577 | 1562.856 | 0.8366 | 0.42653 | 0.50976 | 0.00023805 | 0.00012135 | 33.8825 | 2.2588 | 2258.8318 | 8.1318 | 8131.7944
n/a | RPM350-BPR54 | n/a | Stainless steel | 7.93 | 2 | 350 | 1 | -350 | 60 | 54 | 15 | 500 | 0.04685 | 93.7 | 65.1 | 0.0705 | 0.002 | 0.0041888 | 0.033217 | 3.3217e-05 | 0.81 | 24385.026 | 36.6519 | -36.6519 | 11.6667 | 1 | 56112.5577 | 1562.856 | 0.8366 | 0.43457 | 0.50203 | 0.00023805 | 0.00011951 | 33.9985 | 2.2666 | 2266.5671 | 8.1596 | 8159.6414
n/a | RPM350-BPR55 | n/a | Stainless steel | 7.93 | 2 | 350 | 1 | -350 | 60 | 55 | 15 | 500 | 0.04685 | 93.7 | 65.1 | 0.0705 | 0.002 | 0.0041888 | 0.033217 | 3.3217e-05 | 0.825 | 24836.6005 | 36.6519 | -36.6519 | 11.6667 | 1 | 56112.5577 | 1562.856 | 0.8366 | 0.44262 | 0.49433 | 0.00023805 | 0.00011767 | 34.0968 | 2.2731 | 2273.1177 | 8.1832 | 8183.2237
n/a | RPM350-BPR56 | n/a | Stainless steel | 7.93 | 2 | 350 | 1 | -350 | 60 | 56 | 15 | 500 | 0.04685 | 93.7 | 65.1 | 0.0705 | 0.002 | 0.0041888 | 0.033217 | 3.3217e-05 | 0.84 | 25288.1751 | 36.6519 | -36.6519 | 11.6667 | 1 | 56112.5577 | 1562.856 | 0.8366 | 0.45067 | 0.48665 | 0.00023805 | 0.00011584 | 34.1773 | 2.2785 | 2278.4872 | 8.2026 | 8202.554
n/a | RPM350-BPR57 | n/a | Stainless steel | 7.93 | 2 | 350 | 1 | -350 | 60 | 57 | 15 | 500 | 0.04685 | 93.7 | 65.1 | 0.0705 | 0.002 | 0.0041888 | 0.033217 | 3.3217e-05 | 0.855 | 25739.7496 | 36.6519 | -36.6519 | 11.6667 | 1 | 56112.5577 | 1562.856 | 0.8366 | 0.45872 | 0.47899 | 0.00023805 | 0.00011402 | 34.2402 | 2.2827 | 2282.6791 | 8.2176 | 8217.6448
n/a | RPM350-BPR58 | n/a | Stainless steel | 7.93 | 2 | 350 | 1 | -350 | 60 | 58 | 15 | 500 | 0.04685 | 93.7 | 65.1 | 0.0705 | 0.002 | 0.0041888 | 0.033217 | 3.3217e-05 | 0.87 | 26191.3242 | 36.6519 | -36.6519 | 11.6667 | 1 | 56112.5577 | 1562.856 | 0.8366 | 0.46676 | 0.47135 | 0.00023805 | 0.0001122 | 34.2855 | 2.2857 | 2285.6968 | 8.2285 | 8228.5084
n/a | RPM350-BPR59 | n/a | Stainless steel | 7.93 | 2 | 350 | 1 | -350 | 60 | 59 | 15 | 500 | 0.04685 | 93.7 | 65.1 | 0.0705 | 0.002 | 0.0041888 | 0.033217 | 3.3217e-05 | 0.885 | 26642.8987 | 36.6519 | -36.6519 | 11.6667 | 1 | 56112.5577 | 1562.856 | 0.8366 | 0.47481 | 0.46374 | 0.00023805 | 0.00011039 | 34.3132 | 2.2875 | 2287.5436 | 8.2352 | 8235.1568
n/a | RPM350-BPR60 | n/a | Stainless steel | 7.93 | 2 | 350 | 1 | -350 | 60 | 60 | 15 | 500 | 0.04685 | 93.7 | 65.1 | 0.0705 | 0.002 | 0.0041888 | 0.033217 | 3.3217e-05 | 0.9 | 27094.4733 | 36.6519 | -36.6519 | 11.6667 | 1 | 56112.5577 | 1562.856 | 0.8366 | 0.48286 | 0.45614 | 0.00023805 | 0.00010858 | 34.3233 | 2.2882 | 2288.2227 | 8.2376 | 8237.6017
n/a | RPM350-BPR61 | n/a | Stainless steel | 7.93 | 2 | 350 | 1 | -350 | 60 | 61 | 15 | 500 | 0.04685 | 93.7 | 65.1 | 0.0705 | 0.002 | 0.0041888 | 0.033217 | 3.3217e-05 | 0.915 | 27546.0478 | 36.6519 | -36.6519 | 11.6667 | 1 | 56112.5577 | 1562.856 | 0.8366 | 0.49091 | 0.44857 | 0.00023805 | 0.00010678 | 34.3161 | 2.2877 | 2287.7374 | 8.2359 | 8235.8547
n/a | RPM350-BPR62 | n/a | Stainless steel | 7.93 | 2 | 350 | 1 | -350 | 60 | 62 | 15 | 500 | 0.04685 | 93.7 | 65.1 | 0.0705 | 0.002 | 0.0041888 | 0.033217 | 3.3217e-05 | 0.93 | 27997.6224 | 36.6519 | -36.6519 | 11.6667 | 1 | 56112.5577 | 1562.856 | 0.8366 | 0.49895 | 0.44102 | 0.00023805 | 0.00010498 | 34.2914 | 2.2861 | 2286.0908 | 8.2299 | 8229.927
n/a | RPM350-BPR63 | n/a | Stainless steel | 7.93 | 2 | 350 | 1 | -350 | 60 | 63 | 15 | 500 | 0.04685 | 93.7 | 65.1 | 0.0705 | 0.002 | 0.0041888 | 0.033217 | 3.3217e-05 | 0.945 | 28449.197 | 36.6519 | -36.6519 | 11.6667 | 1 | 56112.5577 | 1562.856 | 0.8366 | 0.507 | 0.43348 | 0.00023805 | 0.00010319 | 34.2493 | 2.2833 | 2283.286 | 8.2198 | 8219.8298
n/a | RPM350-BPR64 | n/a | Stainless steel | 7.93 | 2 | 350 | 1 | -350 | 60 | 64 | 15 | 500 | 0.04685 | 93.7 | 65.1 | 0.0705 | 0.002 | 0.0041888 | 0.033217 | 3.3217e-05 | 0.96 | 28900.7715 | 36.6519 | -36.6519 | 11.6667 | 1 | 56112.5577 | 1562.856 | 0.8366 | 0.51505 | 0.42597 | 0.00023805 | 0.0001014 | 34.1899 | 2.2793 | 2279.3261 | 8.2056 | 8205.5739
n/a | RPM350-BPR65 | n/a | Stainless steel | 7.93 | 2 | 350 | 1 | -350 | 60 | 65 | 15 | 500 | 0.04685 | 93.7 | 65.1 | 0.0705 | 0.002 | 0.0041888 | 0.033217 | 3.3217e-05 | 0.975 | 29352.3461 | 36.6519 | -36.6519 | 11.6667 | 1 | 56112.5577 | 1562.856 | 0.8366 | 0.5231 | 0.41848 | 0.00023805 | 9.9617e-05 | 34.1132 | 2.2742 | 2274.2139 | 8.1872 | 8187.17
n/a | RPM350-BPR66 | n/a | Stainless steel | 7.93 | 2 | 350 | 1 | -350 | 60 | 66 | 15 | 500 | 0.04685 | 93.7 | 65.1 | 0.0705 | 0.002 | 0.0041888 | 0.033217 | 3.3217e-05 | 0.99 | 29803.9206 | 36.6519 | -36.6519 | 11.6667 | 1 | 56112.5577 | 1562.856 | 0.8366 | 0.53115 | 0.411 | 0.00023805 | 9.7837e-05 | 34.0193 | 2.268 | 2267.9524 | 8.1646 | 8164.6287
n/a | RPM350-BPR67 | n/a | Stainless steel | 7.93 | 2 | 350 | 1 | -350 | 60 | 67 | 15 | 500 | 0.04685 | 93.7 | 65.1 | 0.0705 | 0.002 | 0.0041888 | 0.033217 | 3.3217e-05 | 1.005 | 30255.4952 | 36.6519 | -36.6519 | 11.6667 | 1 | 56112.5577 | 1562.856 | 0.8366 | 0.53919 | 0.40355 | 0.00023805 | 9.6062e-05 | 33.9082 | 2.2605 | 2260.5445 | 8.138 | 8137.9602
n/a | RPM350-BPR68 | n/a | Stainless steel | 7.93 | 2 | 350 | 1 | -350 | 60 | 68 | 15 | 500 | 0.04685 | 93.7 | 65.1 | 0.0705 | 0.002 | 0.0041888 | 0.033217 | 3.3217e-05 | 1.02 | 30707.0697 | 36.6519 | -36.6519 | 11.6667 | 1 | 56112.5577 | 1562.856 | 0.8366 | 0.54724 | 0.39611 | 0.00023805 | 9.4292e-05 | 33.7799 | 2.252 | 2251.993 | 8.1072 | 8107.1747
n/a | RPM350-BPR69 | n/a | Stainless steel | 7.93 | 2 | 350 | 1 | -350 | 60 | 69 | 15 | 500 | 0.04685 | 93.7 | 65.1 | 0.0705 | 0.002 | 0.0041888 | 0.033217 | 3.3217e-05 | 1.035 | 31158.6443 | 36.6519 | -36.6519 | 11.6667 | 1 | 56112.5577 | 1562.856 | 0.8366 | 0.55529 | 0.38869 | 0.00023805 | 9.2525e-05 | 33.6345 | 2.2423 | 2242.3006 | 8.0723 | 8072.2821
n/a | RPM350-BPR70 | n/a | Stainless steel | 7.93 | 2 | 350 | 1 | -350 | 60 | 70 | 15 | 500 | 0.04685 | 93.7 | 65.1 | 0.0705 | 0.002 | 0.0041888 | 0.033217 | 3.3217e-05 | 1.05 | 31610.2188 | 36.6519 | -36.6519 | 11.6667 | 1 | 56112.5577 | 1562.856 | 0.8366 | 0.56334 | 0.38128 | 0.00023805 | 9.0763e-05 | 33.4721 | 2.2315 | 2231.4701 | 8.0333 | 8033.2922
n/a | RPM350-BPR71 | n/a | Stainless steel | 7.93 | 2 | 350 | 1 | -350 | 60 | 71 | 15 | 500 | 0.04685 | 93.7 | 65.1 | 0.0705 | 0.002 | 0.0041888 | 0.033217 | 3.3217e-05 | 1.065 | 32061.7934 | 36.6519 | -36.6519 | 11.6667 | 1 | 56112.5577 | 1562.856 | 0.8366 | 0.57138 | 0.3739 | 0.00023805 | 8.9005e-05 | 33.2926 | 2.2195 | 2219.5041 | 7.9902 | 7990.2147
n/a | RPM350-BPR72 | n/a | Stainless steel | 7.93 | 2 | 350 | 1 | -350 | 60 | 72 | 15 | 500 | 0.04685 | 93.7 | 65.1 | 0.0705 | 0.002 | 0.0041888 | 0.033217 | 3.3217e-05 | 1.08 | 32513.3679 | 36.6519 | -36.6519 | 11.6667 | 1 | 56112.5577 | 1562.856 | 0.8366 | 0.57943 | 0.36653 | 0.00023805 | 8.725e-05 | 33.0961 | 2.2064 | 2206.4053 | 7.9431 | 7943.0589
n/a | RPM350-BPR73 | n/a | Stainless steel | 7.93 | 2 | 350 | 1 | -350 | 60 | 73 | 15 | 500 | 0.04685 | 93.7 | 65.1 | 0.0705 | 0.002 | 0.0041888 | 0.033217 | 3.3217e-05 | 1.095 | 32964.9425 | 36.6519 | -36.6519 | 11.6667 | 1 | 56112.5577 | 1562.856 | 0.8366 | 0.58748 | 0.35918 | 0.00023805 | 8.55e-05 | 32.8826 | 2.1922 | 2192.1762 | 7.8918 | 7891.8343
n/a | RPM350-BPR74 | n/a | Stainless steel | 7.93 | 2 | 350 | 1 | -350 | 60 | 74 | 15 | 500 | 0.04685 | 93.7 | 65.1 | 0.0705 | 0.002 | 0.0041888 | 0.033217 | 3.3217e-05 | 1.11 | 33416.5171 | 36.6519 | -36.6519 | 11.6667 | 1 | 56112.5577 | 1562.856 | 0.8366 | 0.59553 | 0.35184 | 0.00023805 | 8.3754e-05 | 32.6523 | 2.1768 | 2176.8194 | 7.8365 | 7836.5499
n/a | RPM350-BPR75 | n/a | Stainless steel | 7.93 | 2 | 350 | 1 | -350 | 60 | 75 | 15 | 500 | 0.04685 | 93.7 | 65.1 | 0.0705 | 0.002 | 0.0041888 | 0.033217 | 3.3217e-05 | 1.125 | 33868.0916 | 36.6519 | -36.6519 | 11.6667 | 1 | 56112.5577 | 1562.856 | 0.8366 | 0.60357 | 0.34452 | 0.00023805 | 8.2012e-05 | 32.4051 | 2.1603 | 2160.3374 | 7.7772 | 7777.2148
n/a | RPM350-BPR76 | n/a | Stainless steel | 7.93 | 2 | 350 | 1 | -350 | 60 | 76 | 15 | 500 | 0.04685 | 93.7 | 65.1 | 0.0705 | 0.002 | 0.0041888 | 0.033217 | 3.3217e-05 | 1.14 | 34319.6662 | 36.6519 | -36.6519 | 11.6667 | 1 | 56112.5577 | 1562.856 | 0.8366 | 0.61162 | 0.33722 | 0.00023805 | 8.0273e-05 | 32.141 | 2.1427 | 2142.7327 | 7.7138 | 7713.8378
n/a | RPM350-BPR77 | n/a | Stainless steel | 7.93 | 2 | 350 | 1 | -350 | 60 | 77 | 15 | 500 | 0.04685 | 93.7 | 65.1 | 0.0705 | 0.002 | 0.0041888 | 0.033217 | 3.3217e-05 | 1.155 | 34771.2407 | 36.6519 | -36.6519 | 11.6667 | 1 | 56112.5577 | 1562.856 | 0.8366 | 0.61967 | 0.32993 | 0.00023805 | 7.8538e-05 | 31.8601 | 2.124 | 2124.0077 | 7.6464 | 7646.4277
n/a | RPM350-BPR78 | n/a | Stainless steel | 7.93 | 2 | 350 | 1 | -350 | 60 | 78 | 15 | 500 | 0.04685 | 93.7 | 65.1 | 0.0705 | 0.002 | 0.0041888 | 0.033217 | 3.3217e-05 | 1.17 | 35222.8153 | 36.6519 | -36.6519 | 11.6667 | 1 | 56112.5577 | 1562.856 | 0.8366 | 0.62772 | 0.32266 | 0.00023805 | 7.6807e-05 | 31.5625 | 2.1042 | 2104.1648 | 7.575 | 7574.9932
n/a | RPM350-BPR79 | n/a | Stainless steel | 7.93 | 2 | 350 | 1 | -350 | 60 | 79 | 15 | 500 | 0.04685 | 93.7 | 65.1 | 0.0705 | 0.002 | 0.0041888 | 0.033217 | 3.3217e-05 | 1.185 | 35674.3898 | 36.6519 | -36.6519 | 11.6667 | 1 | 56112.5577 | 1562.856 | 0.8366 | 0.63576 | 0.3154 | 0.00023805 | 7.5079e-05 | 31.2481 | 2.0832 | 2083.2063 | 7.4995 | 7499.5426
n/a | RPM350-BPR80 | n/a | Stainless steel | 7.93 | 2 | 350 | 1 | -350 | 60 | 80 | 15 | 500 | 0.04685 | 93.7 | 65.1 | 0.0705 | 0.002 | 0.0041888 | 0.033217 | 3.3217e-05 | 1.2 | 36125.9644 | 36.6519 | -36.6519 | 11.6667 | 1 | 56112.5577 | 1562.856 | 0.8366 | 0.64381 | 0.30816 | 0.00023805 | 7.3355e-05 | 30.917 | 2.0611 | 2061.1345 | 7.4201 | 7420.0843
n/a | RPM350-BPR81 | n/a | Stainless steel | 7.93 | 2 | 350 | 1 | -350 | 60 | 81 | 15 | 500 | 0.04685 | 93.7 | 65.1 | 0.0705 | 0.002 | 0.0041888 | 0.033217 | 3.3217e-05 | 1.215 | 36577.5389 | 36.6519 | -36.6519 | 11.6667 | 1 | 56112.5577 | 1562.856 | 0.8366 | 0.65186 | 0.30093 | 0.00023805 | 7.1635e-05 | 30.5693 | 2.038 | 2037.9518 | 7.3366 | 7336.6266
n/a | RPM350-BPR82 | n/a | Stainless steel | 7.93 | 2 | 350 | 1 | -350 | 60 | 82 | 15 | 500 | 0.04685 | 93.7 | 65.1 | 0.0705 | 0.002 | 0.0041888 | 0.033217 | 3.3217e-05 | 1.23 | 37029.1135 | 36.6519 | -36.6519 | 11.6667 | 1 | 56112.5577 | 1562.856 | 0.8366 | 0.65991 | 0.29372 | 0.00023805 | 6.9918e-05 | 30.2049 | 2.0137 | 2013.6604 | 7.2492 | 7249.1776
n/a | RPM350-BPR83 | n/a | Stainless steel | 7.93 | 2 | 350 | 1 | -350 | 60 | 83 | 15 | 500 | 0.04685 | 93.7 | 65.1 | 0.0705 | 0.002 | 0.0041888 | 0.033217 | 3.3217e-05 | 1.245 | 37480.688 | 36.6519 | -36.6519 | 11.6667 | 1 | 56112.5577 | 1562.856 | 0.8366 | 0.66796 | 0.28652 | 0.00023805 | 6.8204e-05 | 29.8239 | 1.9883 | 1988.2625 | 7.1577 | 7157.7452
n/a | RPM350-BPR84 | n/a | Stainless steel | 7.93 | 2 | 350 | 1 | -350 | 60 | 84 | 15 | 500 | 0.04685 | 93.7 | 65.1 | 0.0705 | 0.002 | 0.0041888 | 0.033217 | 3.3217e-05 | 1.26 | 37932.2626 | 36.6519 | -36.6519 | 11.6667 | 1 | 56112.5577 | 1562.856 | 0.8366 | 0.676 | 0.27933 | 0.00023805 | 6.6494e-05 | 29.4264 | 1.9618 | 1961.7604 | 7.0623 | 7062.3373
n/a | RPM350-BPR85 | n/a | Stainless steel | 7.93 | 2 | 350 | 1 | -350 | 60 | 85 | 15 | 500 | 0.04685 | 93.7 | 65.1 | 0.0705 | 0.002 | 0.0041888 | 0.033217 | 3.3217e-05 | 1.275 | 38383.8372 | 36.6519 | -36.6519 | 11.6667 | 1 | 56112.5577 | 1562.856 | 0.8366 | 0.68405 | 0.27216 | 0.00023805 | 6.4787e-05 | 29.0123 | 1.9342 | 1934.1561 | 6.963 | 6962.9618
n/a | RPM350-BPR86 | n/a | Stainless steel | 7.93 | 2 | 350 | 1 | -350 | 60 | 86 | 15 | 500 | 0.04685 | 93.7 | 65.1 | 0.0705 | 0.002 | 0.0041888 | 0.033217 | 3.3217e-05 | 1.29 | 38835.4117 | 36.6519 | -36.6519 | 11.6667 | 1 | 56112.5577 | 1562.856 | 0.8366 | 0.6921 | 0.265 | 0.00023805 | 6.3083e-05 | 28.5818 | 1.9055 | 1905.4517 | 6.8596 | 6859.6263
n/a | RPM350-BPR87 | n/a | Stainless steel | 7.93 | 2 | 350 | 1 | -350 | 60 | 87 | 15 | 500 | 0.04685 | 93.7 | 65.1 | 0.0705 | 0.002 | 0.0041888 | 0.033217 | 3.3217e-05 | 1.305 | 39286.9863 | 36.6519 | -36.6519 | 11.6667 | 1 | 56112.5577 | 1562.856 | 0.8366 | 0.70015 | 0.25786 | 0.00023805 | 6.1383e-05 | 28.1347 | 1.8756 | 1875.6495 | 6.7523 | 6752.3383
n/a | RPM350-BPR88 | n/a | Stainless steel | 7.93 | 2 | 350 | 1 | -350 | 60 | 88 | 15 | 500 | 0.04685 | 93.7 | 65.1 | 0.0705 | 0.002 | 0.0041888 | 0.033217 | 3.3217e-05 | 1.32 | 39738.5608 | 36.6519 | -36.6519 | 11.6667 | 1 | 56112.5577 | 1562.856 | 0.8366 | 0.70819 | 0.25073 | 0.00023805 | 5.9686e-05 | 27.6713 | 1.8448 | 1844.7515 | 6.6411 | 6641.1053
n/a | RPM350-BPR89 | n/a | Stainless steel | 7.93 | 2 | 350 | 1 | -350 | 60 | 89 | 15 | 500 | 0.04685 | 93.7 | 65.1 | 0.0705 | 0.002 | 0.0041888 | 0.033217 | 3.3217e-05 | 1.335 | 40190.1354 | 36.6519 | -36.6519 | 11.6667 | 1 | 56112.5577 | 1562.856 | 0.8366 | 0.71624 | 0.24362 | 0.00023805 | 5.7992e-05 | 27.1914 | 1.8128 | 1812.7596 | 6.5259 | 6525.9346
n/a | RPM350-BPR90 | n/a | Stainless steel | 7.93 | 2 | 350 | 1 | -350 | 60 | 90 | 15 | 500 | 0.04685 | 93.7 | 65.1 | 0.0705 | 0.002 | 0.0041888 | 0.033217 | 3.3217e-05 | 1.35 | 40641.7099 | 36.6519 | -36.6519 | 11.6667 | 1 | 56112.5577 | 1562.856 | 0.8366 | 0.72429 | 0.23651 | 0.00023805 | 5.6301e-05 | 26.6951 | 1.7797 | 1779.676 | 6.4068 | 6406.8336
n/a | RPM350-BPR91 | n/a | Stainless steel | 7.93 | 2 | 350 | 1 | -350 | 60 | 91 | 15 | 500 | 0.04685 | 93.7 | 65.1 | 0.0705 | 0.002 | 0.0041888 | 0.033217 | 3.3217e-05 | 1.365 | 41093.2845 | 36.6519 | -36.6519 | 11.6667 | 1 | 56112.5577 | 1562.856 | 0.8366 | 0.73234 | 0.22942 | 0.00023805 | 5.4613e-05 | 26.1825 | 1.7455 | 1745.5026 | 6.2838 | 6283.8094
n/a | RPM350-BPR92 | n/a | Stainless steel | 7.93 | 2 | 350 | 1 | -350 | 60 | 92 | 15 | 500 | 0.04685 | 93.7 | 65.1 | 0.0705 | 0.002 | 0.0041888 | 0.033217 | 3.3217e-05 | 1.38 | 41544.859 | 36.6519 | -36.6519 | 11.6667 | 1 | 56112.5577 | 1562.856 | 0.8366 | 0.74038 | 0.22234 | 0.00023805 | 5.2928e-05 | 25.6536 | 1.7102 | 1710.2414 | 6.1569 | 6156.8691
n/a | RPM350-BPR93 | n/a | Stainless steel | 7.93 | 2 | 350 | 1 | -350 | 60 | 93 | 15 | 500 | 0.04685 | 93.7 | 65.1 | 0.0705 | 0.002 | 0.0041888 | 0.033217 | 3.3217e-05 | 1.395 | 41996.4336 | 36.6519 | -36.6519 | 11.6667 | 1 | 56112.5577 | 1562.856 | 0.8366 | 0.74843 | 0.21528 | 0.00023805 | 5.1246e-05 | 25.1084 | 1.6739 | 1673.8943 | 6.026 | 6026.0196
n/a | RPM350-BPR94 | n/a | Stainless steel | 7.93 | 2 | 350 | 1 | -350 | 60 | 94 | 15 | 500 | 0.04685 | 93.7 | 65.1 | 0.0705 | 0.002 | 0.0041888 | 0.033217 | 3.3217e-05 | 1.41 | 42448.0082 | 36.6519 | -36.6519 | 11.6667 | 1 | 56112.5577 | 1562.856 | 0.8366 | 0.75648 | 0.20822 | 0.00023805 | 4.9567e-05 | 24.5469 | 1.6365 | 1636.4633 | 5.8913 | 5891.2679
n/a | RPM350-BPR95 | n/a | Stainless steel | 7.93 | 2 | 350 | 1 | -350 | 60 | 95 | 15 | 500 | 0.04685 | 93.7 | 65.1 | 0.0705 | 0.002 | 0.0041888 | 0.033217 | 3.3217e-05 | 1.425 | 42899.5827 | 36.6519 | -36.6519 | 11.6667 | 1 | 56112.5577 | 1562.856 | 0.8366 | 0.76453 | 0.20118 | 0.00023805 | 4.7891e-05 | 23.9693 | 1.598 | 1597.9502 | 5.7526 | 5752.6207
n/a | RPM350-BPR96 | n/a | Stainless steel | 7.93 | 2 | 350 | 1 | -350 | 60 | 96 | 15 | 500 | 0.04685 | 93.7 | 65.1 | 0.0705 | 0.002 | 0.0041888 | 0.033217 | 3.3217e-05 | 1.44 | 43351.1573 | 36.6519 | -36.6519 | 11.6667 | 1 | 56112.5577 | 1562.856 | 0.8366 | 0.77257 | 0.19416 | 0.00023805 | 4.6218e-05 | 23.3754 | 1.5584 | 1558.3569 | 5.6101 | 5610.0849
n/a | RPM350-BPR97 | n/a | Stainless steel | 7.93 | 2 | 350 | 1 | -350 | 60 | 97 | 15 | 500 | 0.04685 | 93.7 | 65.1 | 0.0705 | 0.002 | 0.0041888 | 0.033217 | 3.3217e-05 | 1.455 | 43802.7318 | 36.6519 | -36.6519 | 11.6667 | 1 | 56112.5577 | 1562.856 | 0.8366 | 0.78062 | 0.18714 | 0.00023805 | 4.4548e-05 | 22.7653 | 1.5177 | 1517.6853 | 5.4637 | 5463.667
n/a | RPM350-BPR98 | n/a | Stainless steel | 7.93 | 2 | 350 | 1 | -350 | 60 | 98 | 15 | 500 | 0.04685 | 93.7 | 65.1 | 0.0705 | 0.002 | 0.0041888 | 0.033217 | 3.3217e-05 | 1.47 | 44254.3064 | 36.6519 | -36.6519 | 11.6667 | 1 | 56112.5577 | 1562.856 | 0.8366 | 0.78867 | 0.18013 | 0.00023805 | 4.288e-05 | 22.1391 | 1.4759 | 1475.9371 | 5.3134 | 5313.3736
n/a | RPM350-BPR99 | n/a | Stainless steel | 7.93 | 2 | 350 | 1 | -350 | 60 | 99 | 15 | 500 | 0.04685 | 93.7 | 65.1 | 0.0705 | 0.002 | 0.0041888 | 0.033217 | 3.3217e-05 | 1.485 | 44705.8809 | 36.6519 | -36.6519 | 11.6667 | 1 | 56112.5577 | 1562.856 | 0.8366 | 0.79672 | 0.17314 | 0.00023805 | 4.1216e-05 | 21.4967 | 1.4331 | 1433.1142 | 5.1592 | 5159.2112
n/a | RPM350-BPR100 | n/a | Stainless steel | 7.93 | 2 | 350 | 1 | -350 | 60 | 100 | 15 | 500 | 0.04685 | 93.7 | 65.1 | 0.0705 | 0.002 | 0.0041888 | 0.033217 | 3.3217e-05 | 1.5 | 45157.4555 | 36.6519 | -36.6519 | 11.6667 | 1 | 56112.5577 | 1562.856 | 0.8366 | 0.80477 | 0.16616 | 0.00023805 | 3.9554e-05 | 20.8383 | 1.3892 | 1389.2184 | 5.0012 | 5001.1863

## Mod_BPR+RPM450
Calculations
This sheet estimates the total input milling energy for a given set of milling parameters for a planetary ball mill. The calculations are all based from equations from Burgio et al., 1991, and all abbreviations correspond to those used in the equations in that study. The first section of headers is "Inputs", followed by "Intermediate calculations" with "Outputs" at the end. Input cells are linked to the "Input" worksheet where possible - these input cells are in italics. Some input parameters are assumed to be constant across Retsch PM100 setups - 'speed ratio of vessel rotation to disk rotation' and 'radius of centre of mill to centre of vial'.
|  |  | Inputs | [13 empty] | Intermediate calculations | [14 empty] | Outputs | [6 empty] | Performance |  |  | Energy
|  |  | Balls |  |  | Milling conditions | [5 empty] | Vessel |  |  |  | Mill | Balls | [5 empty] | Milling conditions |  |  |  | Vessel packing
|  | Equation reference | [22 empty] | Eq.10 Burgio 1991 |  | Eq.A17 Burgio 1991 | Eq.A19 Burgio 1991 | Derived from Eq.A21 Burgio 1991 | Eq.A16 Burgio 1991 | Eq.A20 Burgio 1991 | Eq.8 Burgio 1991 | Eq.9 Burgio 1991 | Eq.10 Burgio 1991 | Eq.12 Burgio 1991
|  | Abbreviation |  |  | db | wp |  | wv | t |  | PW |  | Rv | Dv | Hv | Rp | db |  | mb | mb |  | Nb | wp | wv | fb | t | Nb,v | Nb,s | ε | nv | φb | ΔEb | ΔEb* | P
|  | Parameter and units | Ball material | Material density | Ball diameter | Angular velocity of disk | Speed ratio of vessel rotation to disk rotation | Angular velocity of vessel | Milling duration | Ball to powder ratio | Mass of powder | Volume of milling vessel | Radius of centre of vial to interior edge of vial | Inner diameter of vial | Height of vial | Radius of centre of mill to centre of vial | Ball diameter | Ball volume | Individual ball mass | Individual ball mass | Total ball mass | Number of balls | Angular velocity of disc | Angular velocity of vessel | Frequency of ball launches (i.e. collisions) N.B. K parameter assumed 1 | Milling duration | Total number of balls that can be fitted in the vial in a simple cubic arrangement | Number of balls needed to cover one third of the inner surface of the vial, in a simple cubic arrangement | Exponential factor for packing relationship | Packing fraction of vial | Packing factor | Energy released by one ball during a collision | Energy released by one ball during a collision (adjusted for packing factor, φb) | Power transferred from mill to system during collisions | Milling energy | Milling energy | Milling energy | Milling energy
First author, year | Sample name | Mineralogical grouping | n/a | gcm-3 | mm | rpm | n/a | rpm | mins | n/a | g | ml | m | mm | mm | m | m | cm3 | g | kg | kg | n/a | radians/s | radians/s | s-1 | h |  |  |  | n/a | n/a | J | J | W | Wh/g | kWh/t | kJ/g | MJ/t | Value | Units | Testing description | Measured energy consumption | Units | Efficiency of activation | Units | Comments
n/a | RPM350-BPR1 | n/a | Stainless steel | 7.93 | 2 | 450 | 1 | -450 | 60 | 1 | 15 | 500 | 0.04685 | 93.7 | 65.1 | 0.0705 | 0.002 | 0.0041888 | 0.033217 | 3.3217e-05 | 0.015 | 451.5746 | 47.1239 | -47.1239 | 15 | 1 | 56112.5577 | 1562.856 | 0.8366 | 0.0080477 | 0.9823 | 0.0003935 | 0.00038654 | 2.6183 | 0.17455 | 174.5521 | 0.62839 | 628.3874
n/a | RPM350-BPR2 | n/a | Stainless steel | 7.93 | 2 | 450 | 1 | -450 | 60 | 2 | 15 | 500 | 0.04685 | 93.7 | 65.1 | 0.0705 | 0.002 | 0.0041888 | 0.033217 | 3.3217e-05 | 0.03 | 903.1491 | 47.1239 | -47.1239 | 15 | 1 | 56112.5577 | 1562.856 | 0.8366 | 0.016095 | 0.9684 | 0.0003935 | 0.00038107 | 5.1624 | 0.34416 | 344.1619 | 1.239 | 1238.9827
n/a | RPM350-BPR3 | n/a | Stainless steel | 7.93 | 2 | 450 | 1 | -450 | 60 | 3 | 15 | 500 | 0.04685 | 93.7 | 65.1 | 0.0705 | 0.002 | 0.0041888 | 0.033217 | 3.3217e-05 | 0.045 | 1354.7237 | 47.1239 | -47.1239 | 15 | 1 | 56112.5577 | 1562.856 | 0.8366 | 0.024143 | 0.95563 | 0.0003935 | 0.00037605 | 7.6416 | 0.50944 | 509.4392 | 1.834 | 1833.9813
n/a | RPM350-BPR4 | n/a | Stainless steel | 7.93 | 2 | 450 | 1 | -450 | 60 | 4 | 15 | 500 | 0.04685 | 93.7 | 65.1 | 0.0705 | 0.002 | 0.0041888 | 0.033217 | 3.3217e-05 | 0.06 | 1806.2982 | 47.1239 | -47.1239 | 15 | 1 | 56112.5577 | 1562.856 | 0.8366 | 0.032191 | 0.94356 | 0.0003935 | 0.0003713 | 10.0601 | 0.67067 | 670.6716 | 2.4144 | 2414.4179
n/a | RPM350-BPR5 | n/a | Stainless steel | 7.93 | 2 | 450 | 1 | -450 | 60 | 5 | 15 | 500 | 0.04685 | 93.7 | 65.1 | 0.0705 | 0.002 | 0.0041888 | 0.033217 | 3.3217e-05 | 0.075 | 2257.8728 | 47.1239 | -47.1239 | 15 | 1 | 56112.5577 | 1562.856 | 0.8366 | 0.040238 | 0.93198 | 0.0003935 | 0.00036674 | 12.4207 | 0.82805 | 828.0479 | 2.981 | 2980.9723
n/a | RPM350-BPR6 | n/a | Stainless steel | 7.93 | 2 | 450 | 1 | -450 | 60 | 6 | 15 | 500 | 0.04685 | 93.7 | 65.1 | 0.0705 | 0.002 | 0.0041888 | 0.033217 | 3.3217e-05 | 0.09 | 2709.4473 | 47.1239 | -47.1239 | 15 | 1 | 56112.5577 | 1562.856 | 0.8366 | 0.048286 | 0.92077 | 0.0003935 | 0.00036233 | 14.7256 | 0.98171 | 981.7073 | 3.5341 | 3534.1464
n/a | RPM350-BPR7 | n/a | Stainless steel | 7.93 | 2 | 450 | 1 | -450 | 60 | 7 | 15 | 500 | 0.04685 | 93.7 | 65.1 | 0.0705 | 0.002 | 0.0041888 | 0.033217 | 3.3217e-05 | 0.105 | 3161.0219 | 47.1239 | -47.1239 | 15 | 1 | 56112.5577 | 1562.856 | 0.8366 | 0.056334 | 0.90987 | 0.0003935 | 0.00035804 | 16.9764 | 1.1318 | 1131.7599 | 4.0743 | 4074.3357
n/a | RPM350-BPR8 | n/a | Stainless steel | 7.93 | 2 | 450 | 1 | -450 | 60 | 8 | 15 | 500 | 0.04685 | 93.7 | 65.1 | 0.0705 | 0.002 | 0.0041888 | 0.033217 | 3.3217e-05 | 0.12 | 3612.5964 | 47.1239 | -47.1239 | 15 | 1 | 56112.5577 | 1562.856 | 0.8366 | 0.064381 | 0.89921 | 0.0003935 | 0.00035384 | 19.1744 | 1.2783 | 1278.2957 | 4.6019 | 4601.8645
n/a | RPM350-BPR9 | n/a | Stainless steel | 7.93 | 2 | 450 | 1 | -450 | 60 | 9 | 15 | 500 | 0.04685 | 93.7 | 65.1 | 0.0705 | 0.002 | 0.0041888 | 0.033217 | 3.3217e-05 | 0.135 | 4064.171 | 47.1239 | -47.1239 | 15 | 1 | 56112.5577 | 1562.856 | 0.8366 | 0.072429 | 0.88877 | 0.0003935 | 0.00034974 | 21.3209 | 1.4214 | 1421.3908 | 5.117 | 5117.007
n/a | RPM350-BPR10 | n/a | Stainless steel | 7.93 | 2 | 450 | 1 | -450 | 60 | 10 | 15 | 500 | 0.04685 | 93.7 | 65.1 | 0.0705 | 0.002 | 0.0041888 | 0.033217 | 3.3217e-05 | 0.15 | 4515.7455 | 47.1239 | -47.1239 | 15 | 1 | 56112.5577 | 1562.856 | 0.8366 | 0.080477 | 0.87853 | 0.0003935 | 0.0003457 | 23.4167 | 1.5611 | 1561.1111 | 5.62 | 5619.9999
n/a | RPM350-BPR11 | n/a | Stainless steel | 7.93 | 2 | 450 | 1 | -450 | 60 | 11 | 15 | 500 | 0.04685 | 93.7 | 65.1 | 0.0705 | 0.002 | 0.0041888 | 0.033217 | 3.3217e-05 | 0.165 | 4967.3201 | 47.1239 | -47.1239 | 15 | 1 | 56112.5577 | 1562.856 | 0.8366 | 0.088524 | 0.86844 | 0.0003935 | 0.00034174 | 25.4627 | 1.6975 | 1697.5142 | 6.1111 | 6111.0512
n/a | RPM350-BPR12 | n/a | Stainless steel | 7.93 | 2 | 450 | 1 | -450 | 60 | 12 | 15 | 500 | 0.04685 | 93.7 | 65.1 | 0.0705 | 0.002 | 0.0041888 | 0.033217 | 3.3217e-05 | 0.18 | 5418.8947 | 47.1239 | -47.1239 | 15 | 1 | 56112.5577 | 1562.856 | 0.8366 | 0.096572 | 0.85851 | 0.0003935 | 0.00033783 | 27.4598 | 1.8307 | 1830.6516 | 6.5903 | 6590.3456
n/a | RPM350-BPR13 | n/a | Stainless steel | 7.93 | 2 | 450 | 1 | -450 | 60 | 13 | 15 | 500 | 0.04685 | 93.7 | 65.1 | 0.0705 | 0.002 | 0.0041888 | 0.033217 | 3.3217e-05 | 0.195 | 5870.4692 | 47.1239 | -47.1239 | 15 | 1 | 56112.5577 | 1562.856 | 0.8366 | 0.10462 | 0.84871 | 0.0003935 | 0.00033397 | 29.4085 | 1.9606 | 1960.5693 | 7.058 | 7058.0494
n/a | RPM350-BPR14 | n/a | Stainless steel | 7.93 | 2 | 450 | 1 | -450 | 60 | 14 | 15 | 500 | 0.04685 | 93.7 | 65.1 | 0.0705 | 0.002 | 0.0041888 | 0.033217 | 3.3217e-05 | 0.21 | 6322.0438 | 47.1239 | -47.1239 | 15 | 1 | 56112.5577 | 1562.856 | 0.8366 | 0.11267 | 0.83903 | 0.0003935 | 0.00033016 | 31.3096 | 2.0873 | 2087.3093 | 7.5143 | 7514.3134
n/a | RPM350-BPR15 | n/a | Stainless steel | 7.93 | 2 | 450 | 1 | -450 | 60 | 15 | 15 | 500 | 0.04685 | 93.7 | 65.1 | 0.0705 | 0.002 | 0.0041888 | 0.033217 | 3.3217e-05 | 0.225 | 6773.6183 | 47.1239 | -47.1239 | 15 | 1 | 56112.5577 | 1562.856 | 0.8366 | 0.12071 | 0.82947 | 0.0003935 | 0.0003264 | 33.1636 | 2.2109 | 2210.9098 | 7.9593 | 7959.2753
n/a | RPM350-BPR16 | n/a | Stainless steel | 7.93 | 2 | 450 | 1 | -450 | 60 | 16 | 15 | 500 | 0.04685 | 93.7 | 65.1 | 0.0705 | 0.002 | 0.0041888 | 0.033217 | 3.3217e-05 | 0.24 | 7225.1929 | 47.1239 | -47.1239 | 15 | 1 | 56112.5577 | 1562.856 | 0.8366 | 0.12876 | 0.82001 | 0.0003935 | 0.00032268 | 34.9711 | 2.3314 | 2331.4061 | 8.3931 | 8393.0621
n/a | RPM350-BPR17 | n/a | Stainless steel | 7.93 | 2 | 450 | 1 | -450 | 60 | 17 | 15 | 500 | 0.04685 | 93.7 | 65.1 | 0.0705 | 0.002 | 0.0041888 | 0.033217 | 3.3217e-05 | 0.255 | 7676.7674 | 47.1239 | -47.1239 | 15 | 1 | 56112.5577 | 1562.856 | 0.8366 | 0.13681 | 0.81064 | 0.0003935 | 0.00031899 | 36.7325 | 2.4488 | 2448.8308 | 8.8158 | 8815.791
n/a | RPM350-BPR18 | n/a | Stainless steel | 7.93 | 2 | 450 | 1 | -450 | 60 | 18 | 15 | 500 | 0.04685 | 93.7 | 65.1 | 0.0705 | 0.002 | 0.0041888 | 0.033217 | 3.3217e-05 | 0.27 | 8128.342 | 47.1239 | -47.1239 | 15 | 1 | 56112.5577 | 1562.856 | 0.8366 | 0.14486 | 0.80137 | 0.0003935 | 0.00031534 | 38.4482 | 2.5632 | 2563.2142 | 9.2276 | 9227.5712
n/a | RPM350-BPR19 | n/a | Stainless steel | 7.93 | 2 | 450 | 1 | -450 | 60 | 19 | 15 | 500 | 0.04685 | 93.7 | 65.1 | 0.0705 | 0.002 | 0.0041888 | 0.033217 | 3.3217e-05 | 0.285 | 8579.9165 | 47.1239 | -47.1239 | 15 | 1 | 56112.5577 | 1562.856 | 0.8366 | 0.15291 | 0.79218 | 0.0003935 | 0.00031173 | 40.1188 | 2.6746 | 2674.5846 | 9.6285 | 9628.5044
n/a | RPM350-BPR20 | n/a | Stainless steel | 7.93 | 2 | 450 | 1 | -450 | 60 | 20 | 15 | 500 | 0.04685 | 93.7 | 65.1 | 0.0705 | 0.002 | 0.0041888 | 0.033217 | 3.3217e-05 | 0.3 | 9031.4911 | 47.1239 | -47.1239 | 15 | 1 | 56112.5577 | 1562.856 | 0.8366 | 0.16095 | 0.78307 | 0.0003935 | 0.00030814 | 41.7445 | 2.783 | 2782.9684 | 10.0187 | 10018.6861
n/a | RPM350-BPR21 | n/a | Stainless steel | 7.93 | 2 | 450 | 1 | -450 | 60 | 21 | 15 | 500 | 0.04685 | 93.7 | 65.1 | 0.0705 | 0.002 | 0.0041888 | 0.033217 | 3.3217e-05 | 0.315 | 9483.0657 | 47.1239 | -47.1239 | 15 | 1 | 56112.5577 | 1562.856 | 0.8366 | 0.169 | 0.77403 | 0.0003935 | 0.00030458 | 43.3259 | 2.8884 | 2888.3906 | 10.3982 | 10398.2062
n/a | RPM350-BPR22 | n/a | Stainless steel | 7.93 | 2 | 450 | 1 | -450 | 60 | 22 | 15 | 500 | 0.04685 | 93.7 | 65.1 | 0.0705 | 0.002 | 0.0041888 | 0.033217 | 3.3217e-05 | 0.33 | 9934.6402 | 47.1239 | -47.1239 | 15 | 1 | 56112.5577 | 1562.856 | 0.8366 | 0.17705 | 0.76506 | 0.0003935 | 0.00030106 | 44.8631 | 2.9909 | 2990.8748 | 10.7671 | 10767.1492
n/a | RPM350-BPR23 | n/a | Stainless steel | 7.93 | 2 | 450 | 1 | -450 | 60 | 23 | 15 | 500 | 0.04685 | 93.7 | 65.1 | 0.0705 | 0.002 | 0.0041888 | 0.033217 | 3.3217e-05 | 0.345 | 10386.2148 | 47.1239 | -47.1239 | 15 | 1 | 56112.5577 | 1562.856 | 0.8366 | 0.1851 | 0.75616 | 0.0003935 | 0.00029755 | 46.3566 | 3.0904 | 3090.4432 | 11.1256 | 11125.5954
n/a | RPM350-BPR24 | n/a | Stainless steel | 7.93 | 2 | 450 | 1 | -450 | 60 | 24 | 15 | 500 | 0.04685 | 93.7 | 65.1 | 0.0705 | 0.002 | 0.0041888 | 0.033217 | 3.3217e-05 | 0.36 | 10837.7893 | 47.1239 | -47.1239 | 15 | 1 | 56112.5577 | 1562.856 | 0.8366 | 0.19314 | 0.74732 | 0.0003935 | 0.00029407 | 47.8068 | 3.1871 | 3187.1169 | 11.4736 | 11473.6207
n/a | RPM350-BPR25 | n/a | Stainless steel | 7.93 | 2 | 450 | 1 | -450 | 60 | 25 | 15 | 500 | 0.04685 | 93.7 | 65.1 | 0.0705 | 0.002 | 0.0041888 | 0.033217 | 3.3217e-05 | 0.375 | 11289.3639 | 47.1239 | -47.1239 | 15 | 1 | 56112.5577 | 1562.856 | 0.8366 | 0.20119 | 0.73854 | 0.0003935 | 0.00029062 | 49.2137 | 3.2809 | 3280.916 | 11.8113 | 11811.2974
n/a | RPM350-BPR26 | n/a | Stainless steel | 7.93 | 2 | 450 | 1 | -450 | 60 | 26 | 15 | 500 | 0.04685 | 93.7 | 65.1 | 0.0705 | 0.002 | 0.0041888 | 0.033217 | 3.3217e-05 | 0.39 | 11740.9384 | 47.1239 | -47.1239 | 15 | 1 | 56112.5577 | 1562.856 | 0.8366 | 0.20924 | 0.72982 | 0.0003935 | 0.00028719 | 50.5779 | 3.3719 | 3371.8595 | 12.1387 | 12138.6943
n/a | RPM350-BPR27 | n/a | Stainless steel | 7.93 | 2 | 450 | 1 | -450 | 60 | 27 | 15 | 500 | 0.04685 | 93.7 | 65.1 | 0.0705 | 0.002 | 0.0041888 | 0.033217 | 3.3217e-05 | 0.405 | 12192.513 | 47.1239 | -47.1239 | 15 | 1 | 56112.5577 | 1562.856 | 0.8366 | 0.21729 | 0.72116 | 0.0003935 | 0.00028378 | 51.8995 | 3.46 | 3459.9659 | 12.4559 | 12455.8771
n/a | RPM350-BPR28 | n/a | Stainless steel | 7.93 | 2 | 450 | 1 | -450 | 60 | 28 | 15 | 500 | 0.04685 | 93.7 | 65.1 | 0.0705 | 0.002 | 0.0041888 | 0.033217 | 3.3217e-05 | 0.42 | 12644.0875 | 47.1239 | -47.1239 | 15 | 1 | 56112.5577 | 1562.856 | 0.8366 | 0.22533 | 0.71254 | 0.0003935 | 0.00028039 | 53.1788 | 3.5453 | 3545.2524 | 12.7629 | 12762.9086
n/a | RPM350-BPR29 | n/a | Stainless steel | 7.93 | 2 | 450 | 1 | -450 | 60 | 29 | 15 | 500 | 0.04685 | 93.7 | 65.1 | 0.0705 | 0.002 | 0.0041888 | 0.033217 | 3.3217e-05 | 0.435 | 13095.6621 | 47.1239 | -47.1239 | 15 | 1 | 56112.5577 | 1562.856 | 0.8366 | 0.23338 | 0.70398 | 0.0003935 | 0.00027702 | 54.416 | 3.6277 | 3627.7358 | 13.0598 | 13059.8489
n/a | RPM350-BPR30 | n/a | Stainless steel | 7.93 | 2 | 450 | 1 | -450 | 60 | 30 | 15 | 500 | 0.04685 | 93.7 | 65.1 | 0.0705 | 0.002 | 0.0041888 | 0.033217 | 3.3217e-05 | 0.45 | 13547.2366 | 47.1239 | -47.1239 | 15 | 1 | 56112.5577 | 1562.856 | 0.8366 | 0.24143 | 0.69546 | 0.0003935 | 0.00027367 | 55.6115 | 3.7074 | 3707.4322 | 13.3468 | 13346.7558
n/a | RPM350-BPR31 | n/a | Stainless steel | 7.93 | 2 | 450 | 1 | -450 | 60 | 31 | 15 | 500 | 0.04685 | 93.7 | 65.1 | 0.0705 | 0.002 | 0.0041888 | 0.033217 | 3.3217e-05 | 0.465 | 13998.8112 | 47.1239 | -47.1239 | 15 | 1 | 56112.5577 | 1562.856 | 0.8366 | 0.24948 | 0.68699 | 0.0003935 | 0.00027033 | 56.7654 | 3.7844 | 3784.3569 | 13.6237 | 13623.6847
n/a | RPM350-BPR32 | n/a | Stainless steel | 7.93 | 2 | 450 | 1 | -450 | 60 | 32 | 15 | 500 | 0.04685 | 93.7 | 65.1 | 0.0705 | 0.002 | 0.0041888 | 0.033217 | 3.3217e-05 | 0.48 | 14450.3858 | 47.1239 | -47.1239 | 15 | 1 | 56112.5577 | 1562.856 | 0.8366 | 0.25752 | 0.67857 | 0.0003935 | 0.00026702 | 57.8779 | 3.8585 | 3858.5247 | 13.8907 | 13890.689
n/a | RPM350-BPR33 | n/a | Stainless steel | 7.93 | 2 | 450 | 1 | -450 | 60 | 33 | 15 | 500 | 0.04685 | 93.7 | 65.1 | 0.0705 | 0.002 | 0.0041888 | 0.033217 | 3.3217e-05 | 0.495 | 14901.9603 | 47.1239 | -47.1239 | 15 | 1 | 56112.5577 | 1562.856 | 0.8366 | 0.26557 | 0.67018 | 0.0003935 | 0.00026372 | 58.9492 | 3.9299 | 3929.95 | 14.1478 | 14147.8199
n/a | RPM350-BPR34 | n/a | Stainless steel | 7.93 | 2 | 450 | 1 | -450 | 60 | 34 | 15 | 500 | 0.04685 | 93.7 | 65.1 | 0.0705 | 0.002 | 0.0041888 | 0.033217 | 3.3217e-05 | 0.51 | 15353.5349 | 47.1239 | -47.1239 | 15 | 1 | 56112.5577 | 1562.856 | 0.8366 | 0.27362 | 0.66184 | 0.0003935 | 0.00026044 | 59.9797 | 3.9986 | 3998.6464 | 14.3951 | 14395.1271
n/a | RPM350-BPR35 | n/a | Stainless steel | 7.93 | 2 | 450 | 1 | -450 | 60 | 35 | 15 | 500 | 0.04685 | 93.7 | 65.1 | 0.0705 | 0.002 | 0.0041888 | 0.033217 | 3.3217e-05 | 0.525 | 15805.1094 | 47.1239 | -47.1239 | 15 | 1 | 56112.5577 | 1562.856 | 0.8366 | 0.28167 | 0.65354 | 0.0003935 | 0.00025717 | 60.9694 | 4.0646 | 4064.6273 | 14.6327 | 14632.6583
n/a | RPM350-BPR36 | n/a | Stainless steel | 7.93 | 2 | 450 | 1 | -450 | 60 | 36 | 15 | 500 | 0.04685 | 93.7 | 65.1 | 0.0705 | 0.002 | 0.0041888 | 0.033217 | 3.3217e-05 | 0.54 | 16256.684 | 47.1239 | -47.1239 | 15 | 1 | 56112.5577 | 1562.856 | 0.8366 | 0.28972 | 0.64528 | 0.0003935 | 0.00025392 | 61.9186 | 4.1279 | 4127.9055 | 14.8605 | 14860.4598
n/a | RPM350-BPR37 | n/a | Stainless steel | 7.93 | 2 | 450 | 1 | -450 | 60 | 37 | 15 | 500 | 0.04685 | 93.7 | 65.1 | 0.0705 | 0.002 | 0.0041888 | 0.033217 | 3.3217e-05 | 0.555 | 16708.2585 | 47.1239 | -47.1239 | 15 | 1 | 56112.5577 | 1562.856 | 0.8366 | 0.29776 | 0.63705 | 0.0003935 | 0.00025068 | 62.8274 | 4.1885 | 4188.4934 | 15.0786 | 15078.5762
n/a | RPM350-BPR38 | n/a | Stainless steel | 7.93 | 2 | 450 | 1 | -450 | 60 | 38 | 15 | 500 | 0.04685 | 93.7 | 65.1 | 0.0705 | 0.002 | 0.0041888 | 0.033217 | 3.3217e-05 | 0.57 | 17159.8331 | 47.1239 | -47.1239 | 15 | 1 | 56112.5577 | 1562.856 | 0.8366 | 0.30581 | 0.62887 | 0.0003935 | 0.00024746 | 63.696 | 4.2464 | 4246.403 | 15.2871 | 15287.0508
n/a | RPM350-BPR39 | n/a | Stainless steel | 7.93 | 2 | 450 | 1 | -450 | 60 | 39 | 15 | 500 | 0.04685 | 93.7 | 65.1 | 0.0705 | 0.002 | 0.0041888 | 0.033217 | 3.3217e-05 | 0.585 | 17611.4076 | 47.1239 | -47.1239 | 15 | 1 | 56112.5577 | 1562.856 | 0.8366 | 0.31386 | 0.62071 | 0.0003935 | 0.00024425 | 64.5247 | 4.3016 | 4301.646 | 15.4859 | 15485.9255
n/a | RPM350-BPR40 | n/a | Stainless steel | 7.93 | 2 | 450 | 1 | -450 | 60 | 40 | 15 | 500 | 0.04685 | 93.7 | 65.1 | 0.0705 | 0.002 | 0.0041888 | 0.033217 | 3.3217e-05 | 0.6 | 18062.9822 | 47.1239 | -47.1239 | 15 | 1 | 56112.5577 | 1562.856 | 0.8366 | 0.32191 | 0.61259 | 0.0003935 | 0.00024106 | 65.3135 | 4.3542 | 4354.2336 | 15.6752 | 15675.2411
n/a | RPM350-BPR41 | n/a | Stainless steel | 7.93 | 2 | 450 | 1 | -450 | 60 | 41 | 15 | 500 | 0.04685 | 93.7 | 65.1 | 0.0705 | 0.002 | 0.0041888 | 0.033217 | 3.3217e-05 | 0.615 | 18514.5567 | 47.1239 | -47.1239 | 15 | 1 | 56112.5577 | 1562.856 | 0.8366 | 0.32995 | 0.60451 | 0.0003935 | 0.00023788 | 66.0627 | 4.4042 | 4404.1769 | 15.855 | 15855.0369
n/a | RPM350-BPR42 | n/a | Stainless steel | 7.93 | 2 | 450 | 1 | -450 | 60 | 42 | 15 | 500 | 0.04685 | 93.7 | 65.1 | 0.0705 | 0.002 | 0.0041888 | 0.033217 | 3.3217e-05 | 0.63 | 18966.1313 | 47.1239 | -47.1239 | 15 | 1 | 56112.5577 | 1562.856 | 0.8366 | 0.338 | 0.59645 | 0.0003935 | 0.00023471 | 66.7723 | 4.4515 | 4451.4865 | 16.0254 | 16025.3513
n/a | RPM350-BPR43 | n/a | Stainless steel | 7.93 | 2 | 450 | 1 | -450 | 60 | 43 | 15 | 500 | 0.04685 | 93.7 | 65.1 | 0.0705 | 0.002 | 0.0041888 | 0.033217 | 3.3217e-05 | 0.645 | 19417.7059 | 47.1239 | -47.1239 | 15 | 1 | 56112.5577 | 1562.856 | 0.8366 | 0.34605 | 0.58843 | 0.0003935 | 0.00023155 | 67.4426 | 4.4962 | 4496.1727 | 16.1862 | 16186.2215
n/a | RPM350-BPR44 | n/a | Stainless steel | 7.93 | 2 | 450 | 1 | -450 | 60 | 44 | 15 | 500 | 0.04685 | 93.7 | 65.1 | 0.0705 | 0.002 | 0.0041888 | 0.033217 | 3.3217e-05 | 0.66 | 19869.2804 | 47.1239 | -47.1239 | 15 | 1 | 56112.5577 | 1562.856 | 0.8366 | 0.3541 | 0.58044 | 0.0003935 | 0.00022841 | 68.0737 | 4.5382 | 4538.2455 | 16.3377 | 16337.6839
n/a | RPM350-BPR45 | n/a | Stainless steel | 7.93 | 2 | 450 | 1 | -450 | 60 | 45 | 15 | 500 | 0.04685 | 93.7 | 65.1 | 0.0705 | 0.002 | 0.0041888 | 0.033217 | 3.3217e-05 | 0.675 | 20320.855 | 47.1239 | -47.1239 | 15 | 1 | 56112.5577 | 1562.856 | 0.8366 | 0.36214 | 0.57248 | 0.0003935 | 0.00022527 | 68.6657 | 4.5777 | 4577.7149 | 16.4798 | 16479.7737
n/a | RPM350-BPR46 | n/a | Stainless steel | 7.93 | 2 | 450 | 1 | -450 | 60 | 46 | 15 | 500 | 0.04685 | 93.7 | 65.1 | 0.0705 | 0.002 | 0.0041888 | 0.033217 | 3.3217e-05 | 0.69 | 20772.4295 | 47.1239 | -47.1239 | 15 | 1 | 56112.5577 | 1562.856 | 0.8366 | 0.37019 | 0.56454 | 0.0003935 | 0.00022215 | 69.2189 | 4.6146 | 4614.5904 | 16.6125 | 16612.5253
n/a | RPM350-BPR47 | n/a | Stainless steel | 7.93 | 2 | 450 | 1 | -450 | 60 | 47 | 15 | 500 | 0.04685 | 93.7 | 65.1 | 0.0705 | 0.002 | 0.0041888 | 0.033217 | 3.3217e-05 | 0.705 | 21224.0041 | 47.1239 | -47.1239 | 15 | 1 | 56112.5577 | 1562.856 | 0.8366 | 0.37824 | 0.55664 | 0.0003935 | 0.00021904 | 69.7332 | 4.6489 | 4648.8811 | 16.736 | 16735.972
n/a | RPM350-BPR48 | n/a | Stainless steel | 7.93 | 2 | 450 | 1 | -450 | 60 | 48 | 15 | 500 | 0.04685 | 93.7 | 65.1 | 0.0705 | 0.002 | 0.0041888 | 0.033217 | 3.3217e-05 | 0.72 | 21675.5786 | 47.1239 | -47.1239 | 15 | 1 | 56112.5577 | 1562.856 | 0.8366 | 0.38629 | 0.54876 | 0.0003935 | 0.00021594 | 70.2089 | 4.6806 | 4680.5963 | 16.8501 | 16850.1467
n/a | RPM350-BPR49 | n/a | Stainless steel | 7.93 | 2 | 450 | 1 | -450 | 60 | 49 | 15 | 500 | 0.04685 | 93.7 | 65.1 | 0.0705 | 0.002 | 0.0041888 | 0.033217 | 3.3217e-05 | 0.735 | 22127.1532 | 47.1239 | -47.1239 | 15 | 1 | 56112.5577 | 1562.856 | 0.8366 | 0.39434 | 0.54091 | 0.0003935 | 0.00021285 | 70.6462 | 4.7097 | 4709.7447 | 16.9551 | 16955.081
n/a | RPM350-BPR50 | n/a | Stainless steel | 7.93 | 2 | 450 | 1 | -450 | 60 | 50 | 15 | 500 | 0.04685 | 93.7 | 65.1 | 0.0705 | 0.002 | 0.0041888 | 0.033217 | 3.3217e-05 | 0.75 | 22578.7277 | 47.1239 | -47.1239 | 15 | 1 | 56112.5577 | 1562.856 | 0.8366 | 0.40238 | 0.53308 | 0.0003935 | 0.00020977 | 71.045 | 4.7363 | 4736.3351 | 17.0508 | 17050.8062
n/a | RPM350-BPR51 | n/a | Stainless steel | 7.93 | 2 | 450 | 1 | -450 | 60 | 51 | 15 | 500 | 0.04685 | 93.7 | 65.1 | 0.0705 | 0.002 | 0.0041888 | 0.033217 | 3.3217e-05 | 0.765 | 23030.3023 | 47.1239 | -47.1239 | 15 | 1 | 56112.5577 | 1562.856 | 0.8366 | 0.41043 | 0.52528 | 0.0003935 | 0.0002067 | 71.4056 | 4.7604 | 4760.3757 | 17.1374 | 17137.3525
n/a | RPM350-BPR52 | n/a | Stainless steel | 7.93 | 2 | 450 | 1 | -450 | 60 | 52 | 15 | 500 | 0.04685 | 93.7 | 65.1 | 0.0705 | 0.002 | 0.0041888 | 0.033217 | 3.3217e-05 | 0.78 | 23481.8768 | 47.1239 | -47.1239 | 15 | 1 | 56112.5577 | 1562.856 | 0.8366 | 0.41848 | 0.51751 | 0.0003935 | 0.00020364 | 71.7281 | 4.7819 | 4781.8749 | 17.2147 | 17214.7497
n/a | RPM350-BPR53 | n/a | Stainless steel | 7.93 | 2 | 450 | 1 | -450 | 60 | 53 | 15 | 500 | 0.04685 | 93.7 | 65.1 | 0.0705 | 0.002 | 0.0041888 | 0.033217 | 3.3217e-05 | 0.795 | 23933.4514 | 47.1239 | -47.1239 | 15 | 1 | 56112.5577 | 1562.856 | 0.8366 | 0.42653 | 0.50976 | 0.0003935 | 0.00020059 | 72.0126 | 4.8008 | 4800.8407 | 17.283 | 17283.0266
n/a | RPM350-BPR54 | n/a | Stainless steel | 7.93 | 2 | 450 | 1 | -450 | 60 | 54 | 15 | 500 | 0.04685 | 93.7 | 65.1 | 0.0705 | 0.002 | 0.0041888 | 0.033217 | 3.3217e-05 | 0.81 | 24385.026 | 47.1239 | -47.1239 | 15 | 1 | 56112.5577 | 1562.856 | 0.8366 | 0.43457 | 0.50203 | 0.0003935 | 0.00019755 | 72.2592 | 4.8173 | 4817.281 | 17.3422 | 17342.2116
n/a | RPM350-BPR55 | n/a | Stainless steel | 7.93 | 2 | 450 | 1 | -450 | 60 | 55 | 15 | 500 | 0.04685 | 93.7 | 65.1 | 0.0705 | 0.002 | 0.0041888 | 0.033217 | 3.3217e-05 | 0.825 | 24836.6005 | 47.1239 | -47.1239 | 15 | 1 | 56112.5577 | 1562.856 | 0.8366 | 0.44262 | 0.49433 | 0.0003935 | 0.00019452 | 72.4681 | 4.8312 | 4831.2035 | 17.3923 | 17392.3326
n/a | RPM350-BPR56 | n/a | Stainless steel | 7.93 | 2 | 450 | 1 | -450 | 60 | 56 | 15 | 500 | 0.04685 | 93.7 | 65.1 | 0.0705 | 0.002 | 0.0041888 | 0.033217 | 3.3217e-05 | 0.84 | 25288.1751 | 47.1239 | -47.1239 | 15 | 1 | 56112.5577 | 1562.856 | 0.8366 | 0.45067 | 0.48665 | 0.0003935 | 0.0001915 | 72.6392 | 4.8426 | 4842.6157 | 17.4334 | 17433.4165
n/a | RPM350-BPR57 | n/a | Stainless steel | 7.93 | 2 | 450 | 1 | -450 | 60 | 57 | 15 | 500 | 0.04685 | 93.7 | 65.1 | 0.0705 | 0.002 | 0.0041888 | 0.033217 | 3.3217e-05 | 0.855 | 25739.7496 | 47.1239 | -47.1239 | 15 | 1 | 56112.5577 | 1562.856 | 0.8366 | 0.45872 | 0.47899 | 0.0003935 | 0.00018848 | 72.7729 | 4.8515 | 4851.525 | 17.4655 | 17465.49
n/a | RPM350-BPR58 | n/a | Stainless steel | 7.93 | 2 | 450 | 1 | -450 | 60 | 58 | 15 | 500 | 0.04685 | 93.7 | 65.1 | 0.0705 | 0.002 | 0.0041888 | 0.033217 | 3.3217e-05 | 0.87 | 26191.3242 | 47.1239 | -47.1239 | 15 | 1 | 56112.5577 | 1562.856 | 0.8366 | 0.46676 | 0.47135 | 0.0003935 | 0.00018548 | 72.8691 | 4.8579 | 4857.9387 | 17.4886 | 17488.5792
n/a | RPM350-BPR59 | n/a | Stainless steel | 7.93 | 2 | 450 | 1 | -450 | 60 | 59 | 15 | 500 | 0.04685 | 93.7 | 65.1 | 0.0705 | 0.002 | 0.0041888 | 0.033217 | 3.3217e-05 | 0.885 | 26642.8987 | 47.1239 | -47.1239 | 15 | 1 | 56112.5577 | 1562.856 | 0.8366 | 0.47481 | 0.46374 | 0.0003935 | 0.00018248 | 72.928 | 4.8619 | 4861.8637 | 17.5027 | 17502.7094
n/a | RPM350-BPR60 | n/a | Stainless steel | 7.93 | 2 | 450 | 1 | -450 | 60 | 60 | 15 | 500 | 0.04685 | 93.7 | 65.1 | 0.0705 | 0.002 | 0.0041888 | 0.033217 | 3.3217e-05 | 0.9 | 27094.4733 | 47.1239 | -47.1239 | 15 | 1 | 56112.5577 | 1562.856 | 0.8366 | 0.48286 | 0.45614 | 0.0003935 | 0.00017949 | 72.9496 | 4.8633 | 4863.3071 | 17.5079 | 17507.9057
n/a | RPM350-BPR61 | n/a | Stainless steel | 7.93 | 2 | 450 | 1 | -450 | 60 | 61 | 15 | 500 | 0.04685 | 93.7 | 65.1 | 0.0705 | 0.002 | 0.0041888 | 0.033217 | 3.3217e-05 | 0.915 | 27546.0478 | 47.1239 | -47.1239 | 15 | 1 | 56112.5577 | 1562.856 | 0.8366 | 0.49091 | 0.44857 | 0.0003935 | 0.00017651 | 72.9341 | 4.8623 | 4862.2757 | 17.5042 | 17504.1926
n/a | RPM350-BPR62 | n/a | Stainless steel | 7.93 | 2 | 450 | 1 | -450 | 60 | 62 | 15 | 500 | 0.04685 | 93.7 | 65.1 | 0.0705 | 0.002 | 0.0041888 | 0.033217 | 3.3217e-05 | 0.93 | 27997.6224 | 47.1239 | -47.1239 | 15 | 1 | 56112.5577 | 1562.856 | 0.8366 | 0.49895 | 0.44102 | 0.0003935 | 0.00017354 | 72.8816 | 4.8588 | 4858.7761 | 17.4916 | 17491.5941
n/a | RPM350-BPR63 | n/a | Stainless steel | 7.93 | 2 | 450 | 1 | -450 | 60 | 63 | 15 | 500 | 0.04685 | 93.7 | 65.1 | 0.0705 | 0.002 | 0.0041888 | 0.033217 | 3.3217e-05 | 0.945 | 28449.197 | 47.1239 | -47.1239 | 15 | 1 | 56112.5577 | 1562.856 | 0.8366 | 0.507 | 0.43348 | 0.0003935 | 0.00017058 | 72.7922 | 4.8528 | 4852.8149 | 17.4701 | 17470.1338
n/a | RPM350-BPR64 | n/a | Stainless steel | 7.93 | 2 | 450 | 1 | -450 | 60 | 64 | 15 | 500 | 0.04685 | 93.7 | 65.1 | 0.0705 | 0.002 | 0.0041888 | 0.033217 | 3.3217e-05 | 0.96 | 28900.7715 | 47.1239 | -47.1239 | 15 | 1 | 56112.5577 | 1562.856 | 0.8366 | 0.51505 | 0.42597 | 0.0003935 | 0.00016762 | 72.666 | 4.8444 | 4844.3986 | 17.4398 | 17439.8349
n/a | RPM350-BPR65 | n/a | Stainless steel | 7.93 | 2 | 450 | 1 | -450 | 60 | 65 | 15 | 500 | 0.04685 | 93.7 | 65.1 | 0.0705 | 0.002 | 0.0041888 | 0.033217 | 3.3217e-05 | 0.975 | 29352.3461 | 47.1239 | -47.1239 | 15 | 1 | 56112.5577 | 1562.856 | 0.8366 | 0.5231 | 0.41848 | 0.0003935 | 0.00016467 | 72.503 | 4.8335 | 4833.5333 | 17.4007 | 17400.72
n/a | RPM350-BPR66 | n/a | Stainless steel | 7.93 | 2 | 450 | 1 | -450 | 60 | 66 | 15 | 500 | 0.04685 | 93.7 | 65.1 | 0.0705 | 0.002 | 0.0041888 | 0.033217 | 3.3217e-05 | 0.99 | 29803.9206 | 47.1239 | -47.1239 | 15 | 1 | 56112.5577 | 1562.856 | 0.8366 | 0.53115 | 0.411 | 0.0003935 | 0.00016173 | 72.3034 | 4.8202 | 4820.2254 | 17.3528 | 17352.8115
n/a | RPM350-BPR67 | n/a | Stainless steel | 7.93 | 2 | 450 | 1 | -450 | 60 | 67 | 15 | 500 | 0.04685 | 93.7 | 65.1 | 0.0705 | 0.002 | 0.0041888 | 0.033217 | 3.3217e-05 | 1.005 | 30255.4952 | 47.1239 | -47.1239 | 15 | 1 | 56112.5577 | 1562.856 | 0.8366 | 0.53919 | 0.40355 | 0.0003935 | 0.0001588 | 72.0672 | 4.8045 | 4804.4809 | 17.2961 | 17296.1312
n/a | RPM350-BPR68 | n/a | Stainless steel | 7.93 | 2 | 450 | 1 | -450 | 60 | 68 | 15 | 500 | 0.04685 | 93.7 | 65.1 | 0.0705 | 0.002 | 0.0041888 | 0.033217 | 3.3217e-05 | 1.02 | 30707.0697 | 47.1239 | -47.1239 | 15 | 1 | 56112.5577 | 1562.856 | 0.8366 | 0.54724 | 0.39611 | 0.0003935 | 0.00015587 | 71.7946 | 4.7863 | 4786.3058 | 17.2307 | 17230.7008
n/a | RPM350-BPR69 | n/a | Stainless steel | 7.93 | 2 | 450 | 1 | -450 | 60 | 69 | 15 | 500 | 0.04685 | 93.7 | 65.1 | 0.0705 | 0.002 | 0.0041888 | 0.033217 | 3.3217e-05 | 1.035 | 31158.6443 | 47.1239 | -47.1239 | 15 | 1 | 56112.5577 | 1562.856 | 0.8366 | 0.55529 | 0.38869 | 0.0003935 | 0.00015295 | 71.4856 | 4.7657 | 4765.7059 | 17.1565 | 17156.5413
n/a | RPM350-BPR70 | n/a | Stainless steel | 7.93 | 2 | 450 | 1 | -450 | 60 | 70 | 15 | 500 | 0.04685 | 93.7 | 65.1 | 0.0705 | 0.002 | 0.0041888 | 0.033217 | 3.3217e-05 | 1.05 | 31610.2188 | 47.1239 | -47.1239 | 15 | 1 | 56112.5577 | 1562.856 | 0.8366 | 0.56334 | 0.38128 | 0.0003935 | 0.00015004 | 71.1403 | 4.7427 | 4742.6871 | 17.0737 | 17073.6736
n/a | RPM350-BPR71 | n/a | Stainless steel | 7.93 | 2 | 450 | 1 | -450 | 60 | 71 | 15 | 500 | 0.04685 | 93.7 | 65.1 | 0.0705 | 0.002 | 0.0041888 | 0.033217 | 3.3217e-05 | 1.065 | 32061.7934 | 47.1239 | -47.1239 | 15 | 1 | 56112.5577 | 1562.856 | 0.8366 | 0.57138 | 0.3739 | 0.0003935 | 0.00014713 | 70.7588 | 4.7173 | 4717.255 | 16.9821 | 16982.1181
n/a | RPM350-BPR72 | n/a | Stainless steel | 7.93 | 2 | 450 | 1 | -450 | 60 | 72 | 15 | 500 | 0.04685 | 93.7 | 65.1 | 0.0705 | 0.002 | 0.0041888 | 0.033217 | 3.3217e-05 | 1.08 | 32513.3679 | 47.1239 | -47.1239 | 15 | 1 | 56112.5577 | 1562.856 | 0.8366 | 0.57943 | 0.36653 | 0.0003935 | 0.00014423 | 70.3412 | 4.6894 | 4689.4153 | 16.8819 | 16881.8949
n/a | RPM350-BPR73 | n/a | Stainless steel | 7.93 | 2 | 450 | 1 | -450 | 60 | 73 | 15 | 500 | 0.04685 | 93.7 | 65.1 | 0.0705 | 0.002 | 0.0041888 | 0.033217 | 3.3217e-05 | 1.095 | 32964.9425 | 47.1239 | -47.1239 | 15 | 1 | 56112.5577 | 1562.856 | 0.8366 | 0.58748 | 0.35918 | 0.0003935 | 0.00014134 | 69.8876 | 4.6592 | 4659.1733 | 16.773 | 16773.0238
n/a | RPM350-BPR74 | n/a | Stainless steel | 7.93 | 2 | 450 | 1 | -450 | 60 | 74 | 15 | 500 | 0.04685 | 93.7 | 65.1 | 0.0705 | 0.002 | 0.0041888 | 0.033217 | 3.3217e-05 | 1.11 | 33416.5171 | 47.1239 | -47.1239 | 15 | 1 | 56112.5577 | 1562.856 | 0.8366 | 0.59553 | 0.35184 | 0.0003935 | 0.00013845 | 69.398 | 4.6265 | 4626.5345 | 16.6555 | 16655.5243
n/a | RPM350-BPR75 | n/a | Stainless steel | 7.93 | 2 | 450 | 1 | -450 | 60 | 75 | 15 | 500 | 0.04685 | 93.7 | 65.1 | 0.0705 | 0.002 | 0.0041888 | 0.033217 | 3.3217e-05 | 1.125 | 33868.0916 | 47.1239 | -47.1239 | 15 | 1 | 56112.5577 | 1562.856 | 0.8366 | 0.60357 | 0.34452 | 0.0003935 | 0.00013557 | 68.8726 | 4.5915 | 4591.5043 | 16.5294 | 16529.4156
n/a | RPM350-BPR76 | n/a | Stainless steel | 7.93 | 2 | 450 | 1 | -450 | 60 | 76 | 15 | 500 | 0.04685 | 93.7 | 65.1 | 0.0705 | 0.002 | 0.0041888 | 0.033217 | 3.3217e-05 | 1.14 | 34319.6662 | 47.1239 | -47.1239 | 15 | 1 | 56112.5577 | 1562.856 | 0.8366 | 0.61162 | 0.33722 | 0.0003935 | 0.0001327 | 68.3113 | 4.5541 | 4554.0879 | 16.3947 | 16394.7165
n/a | RPM350-BPR77 | n/a | Stainless steel | 7.93 | 2 | 450 | 1 | -450 | 60 | 77 | 15 | 500 | 0.04685 | 93.7 | 65.1 | 0.0705 | 0.002 | 0.0041888 | 0.033217 | 3.3217e-05 | 1.155 | 34771.2407 | 47.1239 | -47.1239 | 15 | 1 | 56112.5577 | 1562.856 | 0.8366 | 0.61967 | 0.32993 | 0.0003935 | 0.00012983 | 67.7144 | 4.5143 | 4514.2904 | 16.2514 | 16251.4455
n/a | RPM350-BPR78 | n/a | Stainless steel | 7.93 | 2 | 450 | 1 | -450 | 60 | 78 | 15 | 500 | 0.04685 | 93.7 | 65.1 | 0.0705 | 0.002 | 0.0041888 | 0.033217 | 3.3217e-05 | 1.17 | 35222.8153 | 47.1239 | -47.1239 | 15 | 1 | 56112.5577 | 1562.856 | 0.8366 | 0.62772 | 0.32266 | 0.0003935 | 0.00012697 | 67.0818 | 4.4721 | 4472.117 | 16.0996 | 16099.621
n/a | RPM350-BPR79 | n/a | Stainless steel | 7.93 | 2 | 450 | 1 | -450 | 60 | 79 | 15 | 500 | 0.04685 | 93.7 | 65.1 | 0.0705 | 0.002 | 0.0041888 | 0.033217 | 3.3217e-05 | 1.185 | 35674.3898 | 47.1239 | -47.1239 | 15 | 1 | 56112.5577 | 1562.856 | 0.8366 | 0.63576 | 0.3154 | 0.0003935 | 0.00012411 | 66.4136 | 4.4276 | 4427.5725 | 15.9393 | 15939.261
n/a | RPM350-BPR80 | n/a | Stainless steel | 7.93 | 2 | 450 | 1 | -450 | 60 | 80 | 15 | 500 | 0.04685 | 93.7 | 65.1 | 0.0705 | 0.002 | 0.0041888 | 0.033217 | 3.3217e-05 | 1.2 | 36125.9644 | 47.1239 | -47.1239 | 15 | 1 | 56112.5577 | 1562.856 | 0.8366 | 0.64381 | 0.30816 | 0.0003935 | 0.00012126 | 65.7099 | 4.3807 | 4380.662 | 15.7704 | 15770.3833
n/a | RPM350-BPR81 | n/a | Stainless steel | 7.93 | 2 | 450 | 1 | -450 | 60 | 81 | 15 | 500 | 0.04685 | 93.7 | 65.1 | 0.0705 | 0.002 | 0.0041888 | 0.033217 | 3.3217e-05 | 1.215 | 36577.5389 | 47.1239 | -47.1239 | 15 | 1 | 56112.5577 | 1562.856 | 0.8366 | 0.65186 | 0.30093 | 0.0003935 | 0.00011842 | 64.9709 | 4.3314 | 4331.3903 | 15.593 | 15593.0052
n/a | RPM350-BPR82 | n/a | Stainless steel | 7.93 | 2 | 450 | 1 | -450 | 60 | 82 | 15 | 500 | 0.04685 | 93.7 | 65.1 | 0.0705 | 0.002 | 0.0041888 | 0.033217 | 3.3217e-05 | 1.23 | 37029.1135 | 47.1239 | -47.1239 | 15 | 1 | 56112.5577 | 1562.856 | 0.8366 | 0.65991 | 0.29372 | 0.0003935 | 0.00011558 | 64.1964 | 4.2798 | 4279.7623 | 15.4071 | 15407.1441
n/a | RPM350-BPR83 | n/a | Stainless steel | 7.93 | 2 | 450 | 1 | -450 | 60 | 83 | 15 | 500 | 0.04685 | 93.7 | 65.1 | 0.0705 | 0.002 | 0.0041888 | 0.033217 | 3.3217e-05 | 1.245 | 37480.688 | 47.1239 | -47.1239 | 15 | 1 | 56112.5577 | 1562.856 | 0.8366 | 0.66796 | 0.28652 | 0.0003935 | 0.00011275 | 63.3867 | 4.2258 | 4225.7825 | 15.2128 | 15212.817
n/a | RPM350-BPR84 | n/a | Stainless steel | 7.93 | 2 | 450 | 1 | -450 | 60 | 84 | 15 | 500 | 0.04685 | 93.7 | 65.1 | 0.0705 | 0.002 | 0.0041888 | 0.033217 | 3.3217e-05 | 1.26 | 37932.2626 | 47.1239 | -47.1239 | 15 | 1 | 56112.5577 | 1562.856 | 0.8366 | 0.676 | 0.27933 | 0.0003935 | 0.00010992 | 62.5418 | 4.1695 | 4169.4557 | 15.01 | 15010.0406
n/a | RPM350-BPR85 | n/a | Stainless steel | 7.93 | 2 | 450 | 1 | -450 | 60 | 85 | 15 | 500 | 0.04685 | 93.7 | 65.1 | 0.0705 | 0.002 | 0.0041888 | 0.033217 | 3.3217e-05 | 1.275 | 38383.8372 | 47.1239 | -47.1239 | 15 | 1 | 56112.5577 | 1562.856 | 0.8366 | 0.68405 | 0.27216 | 0.0003935 | 0.0001071 | 61.6618 | 4.1108 | 4110.7865 | 14.7988 | 14798.8314
n/a | RPM350-BPR86 | n/a | Stainless steel | 7.93 | 2 | 450 | 1 | -450 | 60 | 86 | 15 | 500 | 0.04685 | 93.7 | 65.1 | 0.0705 | 0.002 | 0.0041888 | 0.033217 | 3.3217e-05 | 1.29 | 38835.4117 | 47.1239 | -47.1239 | 15 | 1 | 56112.5577 | 1562.856 | 0.8366 | 0.6921 | 0.265 | 0.0003935 | 0.00010428 | 60.7467 | 4.0498 | 4049.7794 | 14.5792 | 14579.2057
n/a | RPM350-BPR87 | n/a | Stainless steel | 7.93 | 2 | 450 | 1 | -450 | 60 | 87 | 15 | 500 | 0.04685 | 93.7 | 65.1 | 0.0705 | 0.002 | 0.0041888 | 0.033217 | 3.3217e-05 | 1.305 | 39286.9863 | 47.1239 | -47.1239 | 15 | 1 | 56112.5577 | 1562.856 | 0.8366 | 0.70015 | 0.25786 | 0.0003935 | 0.00010147 | 59.7966 | 3.9864 | 3986.4388 | 14.3512 | 14351.1796
n/a | RPM350-BPR88 | n/a | Stainless steel | 7.93 | 2 | 450 | 1 | -450 | 60 | 88 | 15 | 500 | 0.04685 | 93.7 | 65.1 | 0.0705 | 0.002 | 0.0041888 | 0.033217 | 3.3217e-05 | 1.32 | 39738.5608 | 47.1239 | -47.1239 | 15 | 1 | 56112.5577 | 1562.856 | 0.8366 | 0.70819 | 0.25073 | 0.0003935 | 9.8664e-05 | 58.8115 | 3.9208 | 3920.7692 | 14.1148 | 14114.7689
n/a | RPM350-BPR89 | n/a | Stainless steel | 7.93 | 2 | 450 | 1 | -450 | 60 | 89 | 15 | 500 | 0.04685 | 93.7 | 65.1 | 0.0705 | 0.002 | 0.0041888 | 0.033217 | 3.3217e-05 | 1.335 | 40190.1354 | 47.1239 | -47.1239 | 15 | 1 | 56112.5577 | 1562.856 | 0.8366 | 0.71624 | 0.24362 | 0.0003935 | 9.5864e-05 | 57.7916 | 3.8528 | 3852.7748 | 13.87 | 13869.9894
n/a | RPM350-BPR90 | n/a | Stainless steel | 7.93 | 2 | 450 | 1 | -450 | 60 | 90 | 15 | 500 | 0.04685 | 93.7 | 65.1 | 0.0705 | 0.002 | 0.0041888 | 0.033217 | 3.3217e-05 | 1.35 | 40641.7099 | 47.1239 | -47.1239 | 15 | 1 | 56112.5577 | 1562.856 | 0.8366 | 0.72429 | 0.23651 | 0.0003935 | 9.3068e-05 | 56.7369 | 3.7825 | 3782.4601 | 13.6169 | 13616.8563
n/a | RPM350-BPR91 | n/a | Stainless steel | 7.93 | 2 | 450 | 1 | -450 | 60 | 91 | 15 | 500 | 0.04685 | 93.7 | 65.1 | 0.0705 | 0.002 | 0.0041888 | 0.033217 | 3.3217e-05 | 1.365 | 41093.2845 | 47.1239 | -47.1239 | 15 | 1 | 56112.5577 | 1562.856 | 0.8366 | 0.73234 | 0.22942 | 0.0003935 | 9.0278e-05 | 55.6474 | 3.7098 | 3709.8292 | 13.3554 | 13355.385
n/a | RPM350-BPR92 | n/a | Stainless steel | 7.93 | 2 | 450 | 1 | -450 | 60 | 92 | 15 | 500 | 0.04685 | 93.7 | 65.1 | 0.0705 | 0.002 | 0.0041888 | 0.033217 | 3.3217e-05 | 1.38 | 41544.859 | 47.1239 | -47.1239 | 15 | 1 | 56112.5577 | 1562.856 | 0.8366 | 0.74038 | 0.22234 | 0.0003935 | 8.7493e-05 | 54.5233 | 3.6349 | 3634.8863 | 13.0856 | 13085.5905
n/a | RPM350-BPR93 | n/a | Stainless steel | 7.93 | 2 | 450 | 1 | -450 | 60 | 93 | 15 | 500 | 0.04685 | 93.7 | 65.1 | 0.0705 | 0.002 | 0.0041888 | 0.033217 | 3.3217e-05 | 1.395 | 41996.4336 | 47.1239 | -47.1239 | 15 | 1 | 56112.5577 | 1562.856 | 0.8366 | 0.74843 | 0.21528 | 0.0003935 | 8.4713e-05 | 53.3645 | 3.5576 | 3557.6355 | 12.8075 | 12807.4877
n/a | RPM350-BPR94 | n/a | Stainless steel | 7.93 | 2 | 450 | 1 | -450 | 60 | 94 | 15 | 500 | 0.04685 | 93.7 | 65.1 | 0.0705 | 0.002 | 0.0041888 | 0.033217 | 3.3217e-05 | 1.41 | 42448.0082 | 47.1239 | -47.1239 | 15 | 1 | 56112.5577 | 1562.856 | 0.8366 | 0.75648 | 0.20822 | 0.0003935 | 8.1937e-05 | 52.1712 | 3.4781 | 3478.0809 | 12.5211 | 12521.0912
n/a | RPM350-BPR95 | n/a | Stainless steel | 7.93 | 2 | 450 | 1 | -450 | 60 | 95 | 15 | 500 | 0.04685 | 93.7 | 65.1 | 0.0705 | 0.002 | 0.0041888 | 0.033217 | 3.3217e-05 | 1.425 | 42899.5827 | 47.1239 | -47.1239 | 15 | 1 | 56112.5577 | 1562.856 | 0.8366 | 0.76453 | 0.20118 | 0.0003935 | 7.9167e-05 | 50.9434 | 3.3962 | 3396.2265 | 12.2264 | 12226.4155
n/a | RPM350-BPR96 | n/a | Stainless steel | 7.93 | 2 | 450 | 1 | -450 | 60 | 96 | 15 | 500 | 0.04685 | 93.7 | 65.1 | 0.0705 | 0.002 | 0.0041888 | 0.033217 | 3.3217e-05 | 1.44 | 43351.1573 | 47.1239 | -47.1239 | 15 | 1 | 56112.5577 | 1562.856 | 0.8366 | 0.77257 | 0.19416 | 0.0003935 | 7.6401e-05 | 49.6811 | 3.3121 | 3312.0763 | 11.9235 | 11923.4748
n/a | RPM350-BPR97 | n/a | Stainless steel | 7.93 | 2 | 450 | 1 | -450 | 60 | 97 | 15 | 500 | 0.04685 | 93.7 | 65.1 | 0.0705 | 0.002 | 0.0041888 | 0.033217 | 3.3217e-05 | 1.455 | 43802.7318 | 47.1239 | -47.1239 | 15 | 1 | 56112.5577 | 1562.856 | 0.8366 | 0.78062 | 0.18714 | 0.0003935 | 7.364e-05 | 48.3845 | 3.2256 | 3225.6343 | 11.6123 | 11612.2835
n/a | RPM350-BPR98 | n/a | Stainless steel | 7.93 | 2 | 450 | 1 | -450 | 60 | 98 | 15 | 500 | 0.04685 | 93.7 | 65.1 | 0.0705 | 0.002 | 0.0041888 | 0.033217 | 3.3217e-05 | 1.47 | 44254.3064 | 47.1239 | -47.1239 | 15 | 1 | 56112.5577 | 1562.856 | 0.8366 | 0.78867 | 0.18013 | 0.0003935 | 7.0884e-05 | 47.0536 | 3.1369 | 3136.9042 | 11.2929 | 11292.8553
n/a | RPM350-BPR99 | n/a | Stainless steel | 7.93 | 2 | 450 | 1 | -450 | 60 | 99 | 15 | 500 | 0.04685 | 93.7 | 65.1 | 0.0705 | 0.002 | 0.0041888 | 0.033217 | 3.3217e-05 | 1.485 | 44705.8809 | 47.1239 | -47.1239 | 15 | 1 | 56112.5577 | 1562.856 | 0.8366 | 0.79672 | 0.17314 | 0.0003935 | 6.8132e-05 | 45.6884 | 3.0459 | 3045.89 | 10.9652 | 10965.204
n/a | RPM350-BPR100 | n/a | Stainless steel | 7.93 | 2 | 450 | 1 | -450 | 60 | 100 | 15 | 500 | 0.04685 | 93.7 | 65.1 | 0.0705 | 0.002 | 0.0041888 | 0.033217 | 3.3217e-05 | 1.5 | 45157.4555 | 47.1239 | -47.1239 | 15 | 1 | 56112.5577 | 1562.856 | 0.8366 | 0.80477 | 0.16616 | 0.0003935 | 6.5384e-05 | 44.2889 | 2.9526 | 2952.5954 | 10.6293 | 10629.3434

## Mod_BPR+RPM550
Calculations
This sheet estimates the total input milling energy for a given set of milling parameters for a planetary ball mill. The calculations are all based from equations from Burgio et al., 1991, and all abbreviations correspond to those used in the equations in that study. The first section of headers is "Inputs", followed by "Intermediate calculations" with "Outputs" at the end. Input cells are linked to the "Input" worksheet where possible - these input cells are in italics. Some input parameters are assumed to be constant across Retsch PM100 setups - 'speed ratio of vessel rotation to disk rotation' and 'radius of centre of mill to centre of vial'.
|  |  | Inputs | [13 empty] | Intermediate calculations | [14 empty] | Outputs | [6 empty] | Performance |  |  | Energy
|  |  | Balls |  |  | Milling conditions | [5 empty] | Vessel |  |  |  | Mill | Balls | [5 empty] | Milling conditions |  |  |  | Vessel packing
|  | Equation reference | [22 empty] | Eq.10 Burgio 1991 |  | Eq.A17 Burgio 1991 | Eq.A19 Burgio 1991 | Derived from Eq.A21 Burgio 1991 | Eq.A16 Burgio 1991 | Eq.A20 Burgio 1991 | Eq.8 Burgio 1991 | Eq.9 Burgio 1991 | Eq.10 Burgio 1991 | Eq.12 Burgio 1991
|  | Abbreviation |  |  | db | wp |  | wv | t |  | PW |  | Rv | Dv | Hv | Rp | db |  | mb | mb |  | Nb | wp | wv | fb | t | Nb,v | Nb,s | ε | nv | φb | ΔEb | ΔEb* | P
|  | Parameter and units | Ball material | Material density | Ball diameter | Angular velocity of disk | Speed ratio of vessel rotation to disk rotation | Angular velocity of vessel | Milling duration | Ball to powder ratio | Mass of powder | Volume of milling vessel | Radius of centre of vial to interior edge of vial | Inner diameter of vial | Height of vial | Radius of centre of mill to centre of vial | Ball diameter | Ball volume | Individual ball mass | Individual ball mass | Total ball mass | Number of balls | Angular velocity of disc | Angular velocity of vessel | Frequency of ball launches (i.e. collisions) N.B. K parameter assumed 1 | Milling duration | Total number of balls that can be fitted in the vial in a simple cubic arrangement | Number of balls needed to cover one third of the inner surface of the vial, in a simple cubic arrangement | Exponential factor for packing relationship | Packing fraction of vial | Packing factor | Energy released by one ball during a collision | Energy released by one ball during a collision (adjusted for packing factor, φb) | Power transferred from mill to system during collisions | Milling energy | Milling energy | Milling energy | Milling energy
First author, year | Sample name | Mineralogical grouping | n/a | gcm-3 | mm | rpm | n/a | rpm | mins | n/a | g | ml | m | mm | mm | m | m | cm3 | g | kg | kg | n/a | radians/s | radians/s | s-1 | h |  |  |  | n/a | n/a | J | J | W | Wh/g | kWh/t | kJ/g | MJ/t | Value | Units | Testing description | Measured energy consumption | Units | Efficiency of activation | Units | Comments
n/a | RPM550-BPR1 | n/a | Stainless steel | 7.93 | 2 | 550 | 1 | -550 | 60 | 1 | 15 | 500 | 0.04685 | 93.7 | 65.1 | 0.0705 | 0.002 | 0.0041888 | 0.033217 | 3.3217e-05 | 0.015 | 451.5746 | 57.5959 | -57.5959 | 18.3333 | 1 | 56112.5577 | 1562.856 | 0.8366 | 0.0080477 | 0.9823 | 0.00058783 | 0.00057743 | 4.7804 | 0.3187 | 318.6952 | 1.1473 | 1147.3027
n/a | RPM550-BPR2 | n/a | Stainless steel | 7.93 | 2 | 550 | 1 | -550 | 60 | 2 | 15 | 500 | 0.04685 | 93.7 | 65.1 | 0.0705 | 0.002 | 0.0041888 | 0.033217 | 3.3217e-05 | 0.03 | 903.1491 | 57.5959 | -57.5959 | 18.3333 | 1 | 56112.5577 | 1562.856 | 0.8366 | 0.016095 | 0.9684 | 0.00058783 | 0.00056925 | 9.4255 | 0.62837 | 628.3669 | 2.2621 | 2262.1208
n/a | RPM550-BPR3 | n/a | Stainless steel | 7.93 | 2 | 550 | 1 | -550 | 60 | 3 | 15 | 500 | 0.04685 | 93.7 | 65.1 | 0.0705 | 0.002 | 0.0041888 | 0.033217 | 3.3217e-05 | 0.045 | 1354.7237 | 57.5959 | -57.5959 | 18.3333 | 1 | 56112.5577 | 1562.856 | 0.8366 | 0.024143 | 0.95563 | 0.00058783 | 0.00056175 | 13.9519 | 0.93013 | 930.1284 | 3.3485 | 3348.4624
n/a | RPM550-BPR4 | n/a | Stainless steel | 7.93 | 2 | 550 | 1 | -550 | 60 | 4 | 15 | 500 | 0.04685 | 93.7 | 65.1 | 0.0705 | 0.002 | 0.0041888 | 0.033217 | 3.3217e-05 | 0.06 | 1806.2982 | 57.5959 | -57.5959 | 18.3333 | 1 | 56112.5577 | 1562.856 | 0.8366 | 0.032191 | 0.94356 | 0.00058783 | 0.00055465 | 18.3676 | 1.2245 | 1224.5047 | 4.4082 | 4408.217
n/a | RPM550-BPR5 | n/a | Stainless steel | 7.93 | 2 | 550 | 1 | -550 | 60 | 5 | 15 | 500 | 0.04685 | 93.7 | 65.1 | 0.0705 | 0.002 | 0.0041888 | 0.033217 | 3.3217e-05 | 0.075 | 2257.8728 | 57.5959 | -57.5959 | 18.3333 | 1 | 56112.5577 | 1562.856 | 0.8366 | 0.040238 | 0.93198 | 0.00058783 | 0.00054784 | 22.6776 | 1.5118 | 1511.8405 | 5.4426 | 5442.6256
n/a | RPM550-BPR6 | n/a | Stainless steel | 7.93 | 2 | 550 | 1 | -550 | 60 | 6 | 15 | 500 | 0.04685 | 93.7 | 65.1 | 0.0705 | 0.002 | 0.0041888 | 0.033217 | 3.3217e-05 | 0.09 | 2709.4473 | 57.5959 | -57.5959 | 18.3333 | 1 | 56112.5577 | 1562.856 | 0.8366 | 0.048286 | 0.92077 | 0.00058783 | 0.00054125 | 26.8859 | 1.7924 | 1792.3902 | 6.4526 | 6452.6048
n/a | RPM550-BPR7 | n/a | Stainless steel | 7.93 | 2 | 550 | 1 | -550 | 60 | 7 | 15 | 500 | 0.04685 | 93.7 | 65.1 | 0.0705 | 0.002 | 0.0041888 | 0.033217 | 3.3217e-05 | 0.105 | 3161.0219 | 57.5959 | -57.5959 | 18.3333 | 1 | 56112.5577 | 1562.856 | 0.8366 | 0.056334 | 0.90987 | 0.00058783 | 0.00053484 | 30.9953 | 2.0664 | 2066.3545 | 7.4389 | 7438.8763
n/a | RPM550-BPR8 | n/a | Stainless steel | 7.93 | 2 | 550 | 1 | -550 | 60 | 8 | 15 | 500 | 0.04685 | 93.7 | 65.1 | 0.0705 | 0.002 | 0.0041888 | 0.033217 | 3.3217e-05 | 0.12 | 3612.5964 | 57.5959 | -57.5959 | 18.3333 | 1 | 56112.5577 | 1562.856 | 0.8366 | 0.064381 | 0.89921 | 0.00058783 | 0.00052858 | 35.0085 | 2.3339 | 2333.8979 | 8.402 | 8402.0324
n/a | RPM550-BPR9 | n/a | Stainless steel | 7.93 | 2 | 550 | 1 | -550 | 60 | 9 | 15 | 500 | 0.04685 | 93.7 | 65.1 | 0.0705 | 0.002 | 0.0041888 | 0.033217 | 3.3217e-05 | 0.135 | 4064.171 | 57.5959 | -57.5959 | 18.3333 | 1 | 56112.5577 | 1562.856 | 0.8366 | 0.072429 | 0.88877 | 0.00058783 | 0.00052245 | 38.9274 | 2.5952 | 2595.1594 | 9.3426 | 9342.5737
n/a | RPM550-BPR10 | n/a | Stainless steel | 7.93 | 2 | 550 | 1 | -550 | 60 | 10 | 15 | 500 | 0.04685 | 93.7 | 65.1 | 0.0705 | 0.002 | 0.0041888 | 0.033217 | 3.3217e-05 | 0.15 | 4515.7455 | 57.5959 | -57.5959 | 18.3333 | 1 | 56112.5577 | 1562.856 | 0.8366 | 0.080477 | 0.87853 | 0.00058783 | 0.00051642 | 42.7539 | 2.8503 | 2850.2591 | 10.2609 | 10260.9327
n/a | RPM550-BPR11 | n/a | Stainless steel | 7.93 | 2 | 550 | 1 | -550 | 60 | 11 | 15 | 500 | 0.04685 | 93.7 | 65.1 | 0.0705 | 0.002 | 0.0041888 | 0.033217 | 3.3217e-05 | 0.165 | 4967.3201 | 57.5959 | -57.5959 | 18.3333 | 1 | 56112.5577 | 1562.856 | 0.8366 | 0.088524 | 0.86844 | 0.00058783 | 0.0005105 | 46.4895 | 3.0993 | 3099.3024 | 11.1575 | 11157.4885
n/a | RPM550-BPR12 | n/a | Stainless steel | 7.93 | 2 | 550 | 1 | -550 | 60 | 12 | 15 | 500 | 0.04685 | 93.7 | 65.1 | 0.0705 | 0.002 | 0.0041888 | 0.033217 | 3.3217e-05 | 0.18 | 5418.8947 | 57.5959 | -57.5959 | 18.3333 | 1 | 56112.5577 | 1562.856 | 0.8366 | 0.096572 | 0.85851 | 0.00058783 | 0.00050466 | 50.1357 | 3.3424 | 3342.383 | 12.0326 | 12032.5789
n/a | RPM550-BPR13 | n/a | Stainless steel | 7.93 | 2 | 550 | 1 | -550 | 60 | 13 | 15 | 500 | 0.04685 | 93.7 | 65.1 | 0.0705 | 0.002 | 0.0041888 | 0.033217 | 3.3217e-05 | 0.195 | 5870.4692 | 57.5959 | -57.5959 | 18.3333 | 1 | 56112.5577 | 1562.856 | 0.8366 | 0.10462 | 0.84871 | 0.00058783 | 0.0004989 | 53.6938 | 3.5796 | 3579.5853 | 12.8865 | 12886.5072
n/a | RPM550-BPR14 | n/a | Stainless steel | 7.93 | 2 | 550 | 1 | -550 | 60 | 14 | 15 | 500 | 0.04685 | 93.7 | 65.1 | 0.0705 | 0.002 | 0.0041888 | 0.033217 | 3.3217e-05 | 0.21 | 6322.0438 | 57.5959 | -57.5959 | 18.3333 | 1 | 56112.5577 | 1562.856 | 0.8366 | 0.11267 | 0.83903 | 0.00058783 | 0.00049321 | 57.1648 | 3.811 | 3810.9858 | 13.7195 | 13719.5488
n/a | RPM550-BPR15 | n/a | Stainless steel | 7.93 | 2 | 550 | 1 | -550 | 60 | 15 | 15 | 500 | 0.04685 | 93.7 | 65.1 | 0.0705 | 0.002 | 0.0041888 | 0.033217 | 3.3217e-05 | 0.225 | 6773.6183 | 57.5959 | -57.5959 | 18.3333 | 1 | 56112.5577 | 1562.856 | 0.8366 | 0.12071 | 0.82947 | 0.00058783 | 0.00048759 | 60.5498 | 4.0367 | 4036.6543 | 14.532 | 14531.9554
n/a | RPM550-BPR16 | n/a | Stainless steel | 7.93 | 2 | 550 | 1 | -550 | 60 | 16 | 15 | 500 | 0.04685 | 93.7 | 65.1 | 0.0705 | 0.002 | 0.0041888 | 0.033217 | 3.3217e-05 | 0.24 | 7225.1929 | 57.5959 | -57.5959 | 18.3333 | 1 | 56112.5577 | 1562.856 | 0.8366 | 0.12876 | 0.82001 | 0.00058783 | 0.00048202 | 63.8498 | 4.2567 | 4256.6551 | 15.324 | 15323.9584
n/a | RPM550-BPR17 | n/a | Stainless steel | 7.93 | 2 | 550 | 1 | -550 | 60 | 17 | 15 | 500 | 0.04685 | 93.7 | 65.1 | 0.0705 | 0.002 | 0.0041888 | 0.033217 | 3.3217e-05 | 0.255 | 7676.7674 | 57.5959 | -57.5959 | 18.3333 | 1 | 56112.5577 | 1562.856 | 0.8366 | 0.13681 | 0.81064 | 0.00058783 | 0.00047652 | 67.0657 | 4.471 | 4471.0478 | 16.0958 | 16095.7721
n/a | RPM550-BPR18 | n/a | Stainless steel | 7.93 | 2 | 550 | 1 | -550 | 60 | 18 | 15 | 500 | 0.04685 | 93.7 | 65.1 | 0.0705 | 0.002 | 0.0041888 | 0.033217 | 3.3217e-05 | 0.27 | 8128.342 | 57.5959 | -57.5959 | 18.3333 | 1 | 56112.5577 | 1562.856 | 0.8366 | 0.14486 | 0.80137 | 0.00058783 | 0.00047107 | 70.1983 | 4.6799 | 4679.8877 | 16.8476 | 16847.5957
n/a | RPM550-BPR19 | n/a | Stainless steel | 7.93 | 2 | 550 | 1 | -550 | 60 | 19 | 15 | 500 | 0.04685 | 93.7 | 65.1 | 0.0705 | 0.002 | 0.0041888 | 0.033217 | 3.3217e-05 | 0.285 | 8579.9165 | 57.5959 | -57.5959 | 18.3333 | 1 | 56112.5577 | 1562.856 | 0.8366 | 0.15291 | 0.79218 | 0.00058783 | 0.00046567 | 73.2484 | 4.8832 | 4883.2264 | 17.5796 | 17579.615
n/a | RPM550-BPR20 | n/a | Stainless steel | 7.93 | 2 | 550 | 1 | -550 | 60 | 20 | 15 | 500 | 0.04685 | 93.7 | 65.1 | 0.0705 | 0.002 | 0.0041888 | 0.033217 | 3.3217e-05 | 0.3 | 9031.4911 | 57.5959 | -57.5959 | 18.3333 | 1 | 56112.5577 | 1562.856 | 0.8366 | 0.16095 | 0.78307 | 0.00058783 | 0.00046031 | 76.2167 | 5.0811 | 5081.1123 | 18.292 | 18292.0044
n/a | RPM550-BPR21 | n/a | Stainless steel | 7.93 | 2 | 550 | 1 | -550 | 60 | 21 | 15 | 500 | 0.04685 | 93.7 | 65.1 | 0.0705 | 0.002 | 0.0041888 | 0.033217 | 3.3217e-05 | 0.315 | 9483.0657 | 57.5959 | -57.5959 | 18.3333 | 1 | 56112.5577 | 1562.856 | 0.8366 | 0.169 | 0.77403 | 0.00058783 | 0.000455 | 79.1039 | 5.2736 | 5273.5911 | 18.9849 | 18984.9279
n/a | RPM550-BPR22 | n/a | Stainless steel | 7.93 | 2 | 550 | 1 | -550 | 60 | 22 | 15 | 500 | 0.04685 | 93.7 | 65.1 | 0.0705 | 0.002 | 0.0041888 | 0.033217 | 3.3217e-05 | 0.33 | 9934.6402 | 57.5959 | -57.5959 | 18.3333 | 1 | 56112.5577 | 1562.856 | 0.8366 | 0.17705 | 0.76506 | 0.00058783 | 0.00044972 | 81.9106 | 5.4607 | 5460.7055 | 19.6585 | 19658.5399
n/a | RPM550-BPR23 | n/a | Stainless steel | 7.93 | 2 | 550 | 1 | -550 | 60 | 23 | 15 | 500 | 0.04685 | 93.7 | 65.1 | 0.0705 | 0.002 | 0.0041888 | 0.033217 | 3.3217e-05 | 0.345 | 10386.2148 | 57.5959 | -57.5959 | 18.3333 | 1 | 56112.5577 | 1562.856 | 0.8366 | 0.1851 | 0.75616 | 0.00058783 | 0.00044449 | 84.6374 | 5.6425 | 5642.4964 | 20.313 | 20312.987
n/a | RPM550-BPR24 | n/a | Stainless steel | 7.93 | 2 | 550 | 1 | -550 | 60 | 24 | 15 | 500 | 0.04685 | 93.7 | 65.1 | 0.0705 | 0.002 | 0.0041888 | 0.033217 | 3.3217e-05 | 0.36 | 10837.7893 | 57.5959 | -57.5959 | 18.3333 | 1 | 56112.5577 | 1562.856 | 0.8366 | 0.19314 | 0.74732 | 0.00058783 | 0.0004393 | 87.285 | 5.819 | 5819.0021 | 20.9484 | 20948.4077
n/a | RPM550-BPR25 | n/a | Stainless steel | 7.93 | 2 | 550 | 1 | -550 | 60 | 25 | 15 | 500 | 0.04685 | 93.7 | 65.1 | 0.0705 | 0.002 | 0.0041888 | 0.033217 | 3.3217e-05 | 0.375 | 11289.3639 | 57.5959 | -57.5959 | 18.3333 | 1 | 56112.5577 | 1562.856 | 0.8366 | 0.20119 | 0.73854 | 0.00058783 | 0.00043414 | 89.8539 | 5.9903 | 5990.2594 | 21.5649 | 21564.934
n/a | RPM550-BPR26 | n/a | Stainless steel | 7.93 | 2 | 550 | 1 | -550 | 60 | 26 | 15 | 500 | 0.04685 | 93.7 | 65.1 | 0.0705 | 0.002 | 0.0041888 | 0.033217 | 3.3217e-05 | 0.39 | 11740.9384 | 57.5959 | -57.5959 | 18.3333 | 1 | 56112.5577 | 1562.856 | 0.8366 | 0.20924 | 0.72982 | 0.00058783 | 0.00042901 | 92.3445 | 6.1563 | 6156.3032 | 22.1627 | 22162.6915
n/a | RPM550-BPR27 | n/a | Stainless steel | 7.93 | 2 | 550 | 1 | -550 | 60 | 27 | 15 | 500 | 0.04685 | 93.7 | 65.1 | 0.0705 | 0.002 | 0.0041888 | 0.033217 | 3.3217e-05 | 0.405 | 12192.513 | 57.5959 | -57.5959 | 18.3333 | 1 | 56112.5577 | 1562.856 | 0.8366 | 0.21729 | 0.72116 | 0.00058783 | 0.00042392 | 94.7575 | 6.3172 | 6317.1667 | 22.7418 | 22741.8003
n/a | RPM550-BPR28 | n/a | Stainless steel | 7.93 | 2 | 550 | 1 | -550 | 60 | 28 | 15 | 500 | 0.04685 | 93.7 | 65.1 | 0.0705 | 0.002 | 0.0041888 | 0.033217 | 3.3217e-05 | 0.42 | 12644.0875 | 57.5959 | -57.5959 | 18.3333 | 1 | 56112.5577 | 1562.856 | 0.8366 | 0.22533 | 0.71254 | 0.00058783 | 0.00041885 | 97.0932 | 6.4729 | 6472.8819 | 23.3024 | 23302.3749
n/a | RPM550-BPR29 | n/a | Stainless steel | 7.93 | 2 | 550 | 1 | -550 | 60 | 29 | 15 | 500 | 0.04685 | 93.7 | 65.1 | 0.0705 | 0.002 | 0.0041888 | 0.033217 | 3.3217e-05 | 0.435 | 13095.6621 | 57.5959 | -57.5959 | 18.3333 | 1 | 56112.5577 | 1562.856 | 0.8366 | 0.23338 | 0.70398 | 0.00058783 | 0.00041382 | 99.3522 | 6.6235 | 6623.4792 | 23.8445 | 23844.5252
n/a | RPM550-BPR30 | n/a | Stainless steel | 7.93 | 2 | 550 | 1 | -550 | 60 | 30 | 15 | 500 | 0.04685 | 93.7 | 65.1 | 0.0705 | 0.002 | 0.0041888 | 0.033217 | 3.3217e-05 | 0.45 | 13547.2366 | 57.5959 | -57.5959 | 18.3333 | 1 | 56112.5577 | 1562.856 | 0.8366 | 0.24143 | 0.69546 | 0.00058783 | 0.00040881 | 101.5348 | 6.769 | 6768.988 | 24.3684 | 24368.3566
n/a | RPM550-BPR31 | n/a | Stainless steel | 7.93 | 2 | 550 | 1 | -550 | 60 | 31 | 15 | 500 | 0.04685 | 93.7 | 65.1 | 0.0705 | 0.002 | 0.0041888 | 0.033217 | 3.3217e-05 | 0.465 | 13998.8112 | 57.5959 | -57.5959 | 18.3333 | 1 | 56112.5577 | 1562.856 | 0.8366 | 0.24948 | 0.68699 | 0.00058783 | 0.00040383 | 103.6415 | 6.9094 | 6909.4362 | 24.874 | 24873.9703
n/a | RPM550-BPR32 | n/a | Stainless steel | 7.93 | 2 | 550 | 1 | -550 | 60 | 32 | 15 | 500 | 0.04685 | 93.7 | 65.1 | 0.0705 | 0.002 | 0.0041888 | 0.033217 | 3.3217e-05 | 0.48 | 14450.3858 | 57.5959 | -57.5959 | 18.3333 | 1 | 56112.5577 | 1562.856 | 0.8366 | 0.25752 | 0.67857 | 0.00058783 | 0.00039888 | 105.6728 | 7.0449 | 7044.851 | 25.3615 | 25361.4637
n/a | RPM550-BPR33 | n/a | Stainless steel | 7.93 | 2 | 550 | 1 | -550 | 60 | 33 | 15 | 500 | 0.04685 | 93.7 | 65.1 | 0.0705 | 0.002 | 0.0041888 | 0.033217 | 3.3217e-05 | 0.495 | 14901.9603 | 57.5959 | -57.5959 | 18.3333 | 1 | 56112.5577 | 1562.856 | 0.8366 | 0.26557 | 0.67018 | 0.00058783 | 0.00039395 | 107.6289 | 7.1753 | 7175.2585 | 25.8309 | 25830.9305
n/a | RPM550-BPR34 | n/a | Stainless steel | 7.93 | 2 | 550 | 1 | -550 | 60 | 34 | 15 | 500 | 0.04685 | 93.7 | 65.1 | 0.0705 | 0.002 | 0.0041888 | 0.033217 | 3.3217e-05 | 0.51 | 15353.5349 | 57.5959 | -57.5959 | 18.3333 | 1 | 56112.5577 | 1562.856 | 0.8366 | 0.27362 | 0.66184 | 0.00058783 | 0.00038905 | 109.5103 | 7.3007 | 7300.6837 | 26.2825 | 26282.4611
n/a | RPM550-BPR35 | n/a | Stainless steel | 7.93 | 2 | 550 | 1 | -550 | 60 | 35 | 15 | 500 | 0.04685 | 93.7 | 65.1 | 0.0705 | 0.002 | 0.0041888 | 0.033217 | 3.3217e-05 | 0.525 | 15805.1094 | 57.5959 | -57.5959 | 18.3333 | 1 | 56112.5577 | 1562.856 | 0.8366 | 0.28167 | 0.65354 | 0.00058783 | 0.00038417 | 111.3173 | 7.4212 | 7421.1508 | 26.7161 | 26716.143
n/a | RPM550-BPR36 | n/a | Stainless steel | 7.93 | 2 | 550 | 1 | -550 | 60 | 36 | 15 | 500 | 0.04685 | 93.7 | 65.1 | 0.0705 | 0.002 | 0.0041888 | 0.033217 | 3.3217e-05 | 0.54 | 16256.684 | 57.5959 | -57.5959 | 18.3333 | 1 | 56112.5577 | 1562.856 | 0.8366 | 0.28972 | 0.64528 | 0.00058783 | 0.00037931 | 113.0503 | 7.5367 | 7536.6834 | 27.1321 | 27132.0603
n/a | RPM550-BPR37 | n/a | Stainless steel | 7.93 | 2 | 550 | 1 | -550 | 60 | 37 | 15 | 500 | 0.04685 | 93.7 | 65.1 | 0.0705 | 0.002 | 0.0041888 | 0.033217 | 3.3217e-05 | 0.555 | 16708.2585 | 57.5959 | -57.5959 | 18.3333 | 1 | 56112.5577 | 1562.856 | 0.8366 | 0.29776 | 0.63705 | 0.00058783 | 0.00037448 | 114.7096 | 7.6473 | 7647.3041 | 27.5303 | 27530.2948
n/a | RPM550-BPR38 | n/a | Stainless steel | 7.93 | 2 | 550 | 1 | -550 | 60 | 38 | 15 | 500 | 0.04685 | 93.7 | 65.1 | 0.0705 | 0.002 | 0.0041888 | 0.033217 | 3.3217e-05 | 0.57 | 17159.8331 | 57.5959 | -57.5959 | 18.3333 | 1 | 56112.5577 | 1562.856 | 0.8366 | 0.30581 | 0.62887 | 0.00058783 | 0.00036967 | 116.2955 | 7.753 | 7753.0348 | 27.9109 | 27910.9254
n/a | RPM550-BPR39 | n/a | Stainless steel | 7.93 | 2 | 550 | 1 | -550 | 60 | 39 | 15 | 500 | 0.04685 | 93.7 | 65.1 | 0.0705 | 0.002 | 0.0041888 | 0.033217 | 3.3217e-05 | 0.585 | 17611.4076 | 57.5959 | -57.5959 | 18.3333 | 1 | 56112.5577 | 1562.856 | 0.8366 | 0.31386 | 0.62071 | 0.00058783 | 0.00036487 | 117.8085 | 7.8539 | 7853.8968 | 28.274 | 28274.0286
n/a | RPM550-BPR40 | n/a | Stainless steel | 7.93 | 2 | 550 | 1 | -550 | 60 | 40 | 15 | 500 | 0.04685 | 93.7 | 65.1 | 0.0705 | 0.002 | 0.0041888 | 0.033217 | 3.3217e-05 | 0.6 | 18062.9822 | 57.5959 | -57.5959 | 18.3333 | 1 | 56112.5577 | 1562.856 | 0.8366 | 0.32191 | 0.61259 | 0.00058783 | 0.0003601 | 119.2487 | 7.9499 | 7949.9108 | 28.6197 | 28619.6788
n/a | RPM550-BPR41 | n/a | Stainless steel | 7.93 | 2 | 550 | 1 | -550 | 60 | 41 | 15 | 500 | 0.04685 | 93.7 | 65.1 | 0.0705 | 0.002 | 0.0041888 | 0.033217 | 3.3217e-05 | 0.615 | 18514.5567 | 57.5959 | -57.5959 | 18.3333 | 1 | 56112.5577 | 1562.856 | 0.8366 | 0.32995 | 0.60451 | 0.00058783 | 0.00035535 | 120.6164 | 8.0411 | 8041.0967 | 28.9479 | 28947.948
n/a | RPM550-BPR42 | n/a | Stainless steel | 7.93 | 2 | 550 | 1 | -550 | 60 | 42 | 15 | 500 | 0.04685 | 93.7 | 65.1 | 0.0705 | 0.002 | 0.0041888 | 0.033217 | 3.3217e-05 | 0.63 | 18966.1313 | 57.5959 | -57.5959 | 18.3333 | 1 | 56112.5577 | 1562.856 | 0.8366 | 0.338 | 0.59645 | 0.00058783 | 0.00035061 | 121.9121 | 8.1275 | 8127.4739 | 29.2589 | 29258.9061
n/a | RPM550-BPR43 | n/a | Stainless steel | 7.93 | 2 | 550 | 1 | -550 | 60 | 43 | 15 | 500 | 0.04685 | 93.7 | 65.1 | 0.0705 | 0.002 | 0.0041888 | 0.033217 | 3.3217e-05 | 0.645 | 19417.7059 | 57.5959 | -57.5959 | 18.3333 | 1 | 56112.5577 | 1562.856 | 0.8366 | 0.34605 | 0.58843 | 0.00058783 | 0.0003459 | 123.1359 | 8.2091 | 8209.0615 | 29.5526 | 29552.6212
n/a | RPM550-BPR44 | n/a | Stainless steel | 7.93 | 2 | 550 | 1 | -550 | 60 | 44 | 15 | 500 | 0.04685 | 93.7 | 65.1 | 0.0705 | 0.002 | 0.0041888 | 0.033217 | 3.3217e-05 | 0.66 | 19869.2804 | 57.5959 | -57.5959 | 18.3333 | 1 | 56112.5577 | 1562.856 | 0.8366 | 0.3541 | 0.58044 | 0.00058783 | 0.0003412 | 124.2882 | 8.2859 | 8285.8777 | 29.8292 | 29829.1596
n/a | RPM550-BPR45 | n/a | Stainless steel | 7.93 | 2 | 550 | 1 | -550 | 60 | 45 | 15 | 500 | 0.04685 | 93.7 | 65.1 | 0.0705 | 0.002 | 0.0041888 | 0.033217 | 3.3217e-05 | 0.675 | 20320.855 | 57.5959 | -57.5959 | 18.3333 | 1 | 56112.5577 | 1562.856 | 0.8366 | 0.36214 | 0.57248 | 0.00058783 | 0.00033652 | 125.3691 | 8.3579 | 8357.9404 | 30.0886 | 30088.5855
n/a | RPM550-BPR46 | n/a | Stainless steel | 7.93 | 2 | 550 | 1 | -550 | 60 | 46 | 15 | 500 | 0.04685 | 93.7 | 65.1 | 0.0705 | 0.002 | 0.0041888 | 0.033217 | 3.3217e-05 | 0.69 | 20772.4295 | 57.5959 | -57.5959 | 18.3333 | 1 | 56112.5577 | 1562.856 | 0.8366 | 0.37019 | 0.56454 | 0.00058783 | 0.00033185 | 126.379 | 8.4253 | 8425.2672 | 30.331 | 30330.9618
n/a | RPM550-BPR47 | n/a | Stainless steel | 7.93 | 2 | 550 | 1 | -550 | 60 | 47 | 15 | 500 | 0.04685 | 93.7 | 65.1 | 0.0705 | 0.002 | 0.0041888 | 0.033217 | 3.3217e-05 | 0.705 | 21224.0041 | 57.5959 | -57.5959 | 18.3333 | 1 | 56112.5577 | 1562.856 | 0.8366 | 0.37824 | 0.55664 | 0.00058783 | 0.00032721 | 127.3181 | 8.4879 | 8487.8749 | 30.5563 | 30556.3495
n/a | RPM550-BPR48 | n/a | Stainless steel | 7.93 | 2 | 550 | 1 | -550 | 60 | 48 | 15 | 500 | 0.04685 | 93.7 | 65.1 | 0.0705 | 0.002 | 0.0041888 | 0.033217 | 3.3217e-05 | 0.72 | 21675.5786 | 57.5959 | -57.5959 | 18.3333 | 1 | 56112.5577 | 1562.856 | 0.8366 | 0.38629 | 0.54876 | 0.00058783 | 0.00032258 | 128.1867 | 8.5458 | 8545.7801 | 30.7648 | 30764.8083
n/a | RPM550-BPR49 | n/a | Stainless steel | 7.93 | 2 | 550 | 1 | -550 | 60 | 49 | 15 | 500 | 0.04685 | 93.7 | 65.1 | 0.0705 | 0.002 | 0.0041888 | 0.033217 | 3.3217e-05 | 0.735 | 22127.1532 | 57.5959 | -57.5959 | 18.3333 | 1 | 56112.5577 | 1562.856 | 0.8366 | 0.39434 | 0.54091 | 0.00058783 | 0.00031796 | 128.985 | 8.599 | 8598.999 | 30.9564 | 30956.3962
n/a | RPM550-BPR50 | n/a | Stainless steel | 7.93 | 2 | 550 | 1 | -550 | 60 | 50 | 15 | 500 | 0.04685 | 93.7 | 65.1 | 0.0705 | 0.002 | 0.0041888 | 0.033217 | 3.3217e-05 | 0.75 | 22578.7277 | 57.5959 | -57.5959 | 18.3333 | 1 | 56112.5577 | 1562.856 | 0.8366 | 0.40238 | 0.53308 | 0.00058783 | 0.00031336 | 129.7132 | 8.6475 | 8647.5473 | 31.1312 | 31131.1702
n/a | RPM550-BPR51 | n/a | Stainless steel | 7.93 | 2 | 550 | 1 | -550 | 60 | 51 | 15 | 500 | 0.04685 | 93.7 | 65.1 | 0.0705 | 0.002 | 0.0041888 | 0.033217 | 3.3217e-05 | 0.765 | 23030.3023 | 57.5959 | -57.5959 | 18.3333 | 1 | 56112.5577 | 1562.856 | 0.8366 | 0.41043 | 0.52528 | 0.00058783 | 0.00030877 | 130.3716 | 8.6914 | 8691.4404 | 31.2892 | 31289.1855
n/a | RPM550-BPR52 | n/a | Stainless steel | 7.93 | 2 | 550 | 1 | -550 | 60 | 52 | 15 | 500 | 0.04685 | 93.7 | 65.1 | 0.0705 | 0.002 | 0.0041888 | 0.033217 | 3.3217e-05 | 0.78 | 23481.8768 | 57.5959 | -57.5959 | 18.3333 | 1 | 56112.5577 | 1562.856 | 0.8366 | 0.41848 | 0.51751 | 0.00058783 | 0.0003042 | 130.9604 | 8.7307 | 8730.6934 | 31.4305 | 31430.4963
n/a | RPM550-BPR53 | n/a | Stainless steel | 7.93 | 2 | 550 | 1 | -550 | 60 | 53 | 15 | 500 | 0.04685 | 93.7 | 65.1 | 0.0705 | 0.002 | 0.0041888 | 0.033217 | 3.3217e-05 | 0.795 | 23933.4514 | 57.5959 | -57.5959 | 18.3333 | 1 | 56112.5577 | 1562.856 | 0.8366 | 0.42653 | 0.50976 | 0.00058783 | 0.00029965 | 131.4798 | 8.7653 | 8765.321 | 31.5552 | 31555.1555
n/a | RPM550-BPR54 | n/a | Stainless steel | 7.93 | 2 | 550 | 1 | -550 | 60 | 54 | 15 | 500 | 0.04685 | 93.7 | 65.1 | 0.0705 | 0.002 | 0.0041888 | 0.033217 | 3.3217e-05 | 0.81 | 24385.026 | 57.5959 | -57.5959 | 18.3333 | 1 | 56112.5577 | 1562.856 | 0.8366 | 0.43457 | 0.50203 | 0.00058783 | 0.00029511 | 131.9301 | 8.7953 | 8795.3375 | 31.6632 | 31663.2149
n/a | RPM550-BPR55 | n/a | Stainless steel | 7.93 | 2 | 550 | 1 | -550 | 60 | 55 | 15 | 500 | 0.04685 | 93.7 | 65.1 | 0.0705 | 0.002 | 0.0041888 | 0.033217 | 3.3217e-05 | 0.825 | 24836.6005 | 57.5959 | -57.5959 | 18.3333 | 1 | 56112.5577 | 1562.856 | 0.8366 | 0.44262 | 0.49433 | 0.00058783 | 0.00029058 | 132.3114 | 8.8208 | 8820.757 | 31.7547 | 31754.7252
n/a | RPM550-BPR56 | n/a | Stainless steel | 7.93 | 2 | 550 | 1 | -550 | 60 | 56 | 15 | 500 | 0.04685 | 93.7 | 65.1 | 0.0705 | 0.002 | 0.0041888 | 0.033217 | 3.3217e-05 | 0.84 | 25288.1751 | 57.5959 | -57.5959 | 18.3333 | 1 | 56112.5577 | 1562.856 | 0.8366 | 0.45067 | 0.48665 | 0.00058783 | 0.00028606 | 132.6239 | 8.8416 | 8841.5933 | 31.8297 | 31829.7358
n/a | RPM550-BPR57 | n/a | Stainless steel | 7.93 | 2 | 550 | 1 | -550 | 60 | 57 | 15 | 500 | 0.04685 | 93.7 | 65.1 | 0.0705 | 0.002 | 0.0041888 | 0.033217 | 3.3217e-05 | 0.855 | 25739.7496 | 57.5959 | -57.5959 | 18.3333 | 1 | 56112.5577 | 1562.856 | 0.8366 | 0.45872 | 0.47899 | 0.00058783 | 0.00028156 | 132.8679 | 8.8579 | 8857.8598 | 31.8883 | 31888.2953
n/a | RPM550-BPR58 | n/a | Stainless steel | 7.93 | 2 | 550 | 1 | -550 | 60 | 58 | 15 | 500 | 0.04685 | 93.7 | 65.1 | 0.0705 | 0.002 | 0.0041888 | 0.033217 | 3.3217e-05 | 0.87 | 26191.3242 | 57.5959 | -57.5959 | 18.3333 | 1 | 56112.5577 | 1562.856 | 0.8366 | 0.46676 | 0.47135 | 0.00058783 | 0.00027707 | 133.0435 | 8.8696 | 8869.5698 | 31.9305 | 31930.4511
n/a | RPM550-BPR59 | n/a | Stainless steel | 7.93 | 2 | 550 | 1 | -550 | 60 | 59 | 15 | 500 | 0.04685 | 93.7 | 65.1 | 0.0705 | 0.002 | 0.0041888 | 0.033217 | 3.3217e-05 | 0.885 | 26642.8987 | 57.5959 | -57.5959 | 18.3333 | 1 | 56112.5577 | 1562.856 | 0.8366 | 0.47481 | 0.46374 | 0.00058783 | 0.0002726 | 133.151 | 8.8767 | 8876.7361 | 31.9562 | 31956.2499
n/a | RPM550-BPR60 | n/a | Stainless steel | 7.93 | 2 | 550 | 1 | -550 | 60 | 60 | 15 | 500 | 0.04685 | 93.7 | 65.1 | 0.0705 | 0.002 | 0.0041888 | 0.033217 | 3.3217e-05 | 0.9 | 27094.4733 | 57.5959 | -57.5959 | 18.3333 | 1 | 56112.5577 | 1562.856 | 0.8366 | 0.48286 | 0.45614 | 0.00058783 | 0.00026813 | 133.1906 | 8.8794 | 8879.3715 | 31.9657 | 31965.7373
n/a | RPM550-BPR61 | n/a | Stainless steel | 7.93 | 2 | 550 | 1 | -550 | 60 | 61 | 15 | 500 | 0.04685 | 93.7 | 65.1 | 0.0705 | 0.002 | 0.0041888 | 0.033217 | 3.3217e-05 | 0.915 | 27546.0478 | 57.5959 | -57.5959 | 18.3333 | 1 | 56112.5577 | 1562.856 | 0.8366 | 0.49091 | 0.44857 | 0.00058783 | 0.00026368 | 133.1623 | 8.8775 | 8877.4883 | 31.959 | 31958.9579
n/a | RPM550-BPR62 | n/a | Stainless steel | 7.93 | 2 | 550 | 1 | -550 | 60 | 62 | 15 | 500 | 0.04685 | 93.7 | 65.1 | 0.0705 | 0.002 | 0.0041888 | 0.033217 | 3.3217e-05 | 0.93 | 27997.6224 | 57.5959 | -57.5959 | 18.3333 | 1 | 56112.5577 | 1562.856 | 0.8366 | 0.49895 | 0.44102 | 0.00058783 | 0.00025924 | 133.0665 | 8.8711 | 8871.0988 | 31.936 | 31935.9557
n/a | RPM550-BPR63 | n/a | Stainless steel | 7.93 | 2 | 550 | 1 | -550 | 60 | 63 | 15 | 500 | 0.04685 | 93.7 | 65.1 | 0.0705 | 0.002 | 0.0041888 | 0.033217 | 3.3217e-05 | 0.945 | 28449.197 | 57.5959 | -57.5959 | 18.3333 | 1 | 56112.5577 | 1562.856 | 0.8366 | 0.507 | 0.43348 | 0.00058783 | 0.00025481 | 132.9032 | 8.8602 | 8860.2149 | 31.8968 | 31896.7738
n/a | RPM550-BPR64 | n/a | Stainless steel | 7.93 | 2 | 550 | 1 | -550 | 60 | 64 | 15 | 500 | 0.04685 | 93.7 | 65.1 | 0.0705 | 0.002 | 0.0041888 | 0.033217 | 3.3217e-05 | 0.96 | 28900.7715 | 57.5959 | -57.5959 | 18.3333 | 1 | 56112.5577 | 1562.856 | 0.8366 | 0.51505 | 0.42597 | 0.00058783 | 0.0002504 | 132.6727 | 8.8448 | 8844.8484 | 31.8415 | 31841.4543
n/a | RPM550-BPR65 | n/a | Stainless steel | 7.93 | 2 | 550 | 1 | -550 | 60 | 65 | 15 | 500 | 0.04685 | 93.7 | 65.1 | 0.0705 | 0.002 | 0.0041888 | 0.033217 | 3.3217e-05 | 0.975 | 29352.3461 | 57.5959 | -57.5959 | 18.3333 | 1 | 56112.5577 | 1562.856 | 0.8366 | 0.5231 | 0.41848 | 0.00058783 | 0.00024599 | 132.3752 | 8.825 | 8825.0108 | 31.77 | 31770.0388
n/a | RPM550-BPR66 | n/a | Stainless steel | 7.93 | 2 | 550 | 1 | -550 | 60 | 66 | 15 | 500 | 0.04685 | 93.7 | 65.1 | 0.0705 | 0.002 | 0.0041888 | 0.033217 | 3.3217e-05 | 0.99 | 29803.9206 | 57.5959 | -57.5959 | 18.3333 | 1 | 56112.5577 | 1562.856 | 0.8366 | 0.53115 | 0.411 | 0.00058783 | 0.0002416 | 132.0107 | 8.8007 | 8800.7133 | 31.6826 | 31682.568
n/a | RPM550-BPR67 | n/a | Stainless steel | 7.93 | 2 | 550 | 1 | -550 | 60 | 67 | 15 | 500 | 0.04685 | 93.7 | 65.1 | 0.0705 | 0.002 | 0.0041888 | 0.033217 | 3.3217e-05 | 1.005 | 30255.4952 | 57.5959 | -57.5959 | 18.3333 | 1 | 56112.5577 | 1562.856 | 0.8366 | 0.53919 | 0.40355 | 0.00058783 | 0.00023722 | 131.5795 | 8.772 | 8771.9672 | 31.5791 | 31579.0818
n/a | RPM550-BPR68 | n/a | Stainless steel | 7.93 | 2 | 550 | 1 | -550 | 60 | 68 | 15 | 500 | 0.04685 | 93.7 | 65.1 | 0.0705 | 0.002 | 0.0041888 | 0.033217 | 3.3217e-05 | 1.02 | 30707.0697 | 57.5959 | -57.5959 | 18.3333 | 1 | 56112.5577 | 1562.856 | 0.8366 | 0.54724 | 0.39611 | 0.00058783 | 0.00023284 | 131.0817 | 8.7388 | 8738.7832 | 31.4596 | 31459.6197
n/a | RPM550-BPR69 | n/a | Stainless steel | 7.93 | 2 | 550 | 1 | -550 | 60 | 69 | 15 | 500 | 0.04685 | 93.7 | 65.1 | 0.0705 | 0.002 | 0.0041888 | 0.033217 | 3.3217e-05 | 1.035 | 31158.6443 | 57.5959 | -57.5959 | 18.3333 | 1 | 56112.5577 | 1562.856 | 0.8366 | 0.55529 | 0.38869 | 0.00058783 | 0.00022848 | 130.5176 | 8.7012 | 8701.1723 | 31.3242 | 31324.2201
n/a | RPM550-BPR70 | n/a | Stainless steel | 7.93 | 2 | 550 | 1 | -550 | 60 | 70 | 15 | 500 | 0.04685 | 93.7 | 65.1 | 0.0705 | 0.002 | 0.0041888 | 0.033217 | 3.3217e-05 | 1.05 | 31610.2188 | 57.5959 | -57.5959 | 18.3333 | 1 | 56112.5577 | 1562.856 | 0.8366 | 0.56334 | 0.38128 | 0.00058783 | 0.00022413 | 129.8872 | 8.6591 | 8659.1448 | 31.1729 | 31172.9212
n/a | RPM550-BPR71 | n/a | Stainless steel | 7.93 | 2 | 550 | 1 | -550 | 60 | 71 | 15 | 500 | 0.04685 | 93.7 | 65.1 | 0.0705 | 0.002 | 0.0041888 | 0.033217 | 3.3217e-05 | 1.065 | 32061.7934 | 57.5959 | -57.5959 | 18.3333 | 1 | 56112.5577 | 1562.856 | 0.8366 | 0.57138 | 0.3739 | 0.00058783 | 0.00021979 | 129.1907 | 8.6127 | 8612.7112 | 31.0058 | 31005.7602
n/a | RPM550-BPR72 | n/a | Stainless steel | 7.93 | 2 | 550 | 1 | -550 | 60 | 72 | 15 | 500 | 0.04685 | 93.7 | 65.1 | 0.0705 | 0.002 | 0.0041888 | 0.033217 | 3.3217e-05 | 1.08 | 32513.3679 | 57.5959 | -57.5959 | 18.3333 | 1 | 56112.5577 | 1562.856 | 0.8366 | 0.57943 | 0.36653 | 0.00058783 | 0.00021546 | 128.4282 | 8.5619 | 8561.8816 | 30.8228 | 30822.7738
n/a | RPM550-BPR73 | n/a | Stainless steel | 7.93 | 2 | 550 | 1 | -550 | 60 | 73 | 15 | 500 | 0.04685 | 93.7 | 65.1 | 0.0705 | 0.002 | 0.0041888 | 0.033217 | 3.3217e-05 | 1.095 | 32964.9425 | 57.5959 | -57.5959 | 18.3333 | 1 | 56112.5577 | 1562.856 | 0.8366 | 0.58748 | 0.35918 | 0.00058783 | 0.00021113 | 127.6 | 8.5067 | 8506.6662 | 30.624 | 30623.9983
n/a | RPM550-BPR74 | n/a | Stainless steel | 7.93 | 2 | 550 | 1 | -550 | 60 | 74 | 15 | 500 | 0.04685 | 93.7 | 65.1 | 0.0705 | 0.002 | 0.0041888 | 0.033217 | 3.3217e-05 | 1.11 | 33416.5171 | 57.5959 | -57.5959 | 18.3333 | 1 | 56112.5577 | 1562.856 | 0.8366 | 0.59553 | 0.35184 | 0.00058783 | 0.00020682 | 126.7061 | 8.4471 | 8447.0747 | 30.4095 | 30409.469
n/a | RPM550-BPR75 | n/a | Stainless steel | 7.93 | 2 | 550 | 1 | -550 | 60 | 75 | 15 | 500 | 0.04685 | 93.7 | 65.1 | 0.0705 | 0.002 | 0.0041888 | 0.033217 | 3.3217e-05 | 1.125 | 33868.0916 | 57.5959 | -57.5959 | 18.3333 | 1 | 56112.5577 | 1562.856 | 0.8366 | 0.60357 | 0.34452 | 0.00058783 | 0.00020252 | 125.7468 | 8.3831 | 8383.117 | 30.1792 | 30179.2211
n/a | RPM550-BPR76 | n/a | Stainless steel | 7.93 | 2 | 550 | 1 | -550 | 60 | 76 | 15 | 500 | 0.04685 | 93.7 | 65.1 | 0.0705 | 0.002 | 0.0041888 | 0.033217 | 3.3217e-05 | 1.14 | 34319.6662 | 57.5959 | -57.5959 | 18.3333 | 1 | 56112.5577 | 1562.856 | 0.8366 | 0.61162 | 0.33722 | 0.00058783 | 0.00019823 | 124.722 | 8.3148 | 8314.8025 | 29.9333 | 29933.2889
n/a | RPM550-BPR77 | n/a | Stainless steel | 7.93 | 2 | 550 | 1 | -550 | 60 | 77 | 15 | 500 | 0.04685 | 93.7 | 65.1 | 0.0705 | 0.002 | 0.0041888 | 0.033217 | 3.3217e-05 | 1.155 | 34771.2407 | 57.5959 | -57.5959 | 18.3333 | 1 | 56112.5577 | 1562.856 | 0.8366 | 0.61967 | 0.32993 | 0.00058783 | 0.00019394 | 123.6321 | 8.2421 | 8242.1407 | 29.6717 | 29671.7064
n/a | RPM550-BPR78 | n/a | Stainless steel | 7.93 | 2 | 550 | 1 | -550 | 60 | 78 | 15 | 500 | 0.04685 | 93.7 | 65.1 | 0.0705 | 0.002 | 0.0041888 | 0.033217 | 3.3217e-05 | 1.17 | 35222.8153 | 57.5959 | -57.5959 | 18.3333 | 1 | 56112.5577 | 1562.856 | 0.8366 | 0.62772 | 0.32266 | 0.00058783 | 0.00018967 | 122.4771 | 8.1651 | 8165.1408 | 29.3945 | 29394.507
n/a | RPM550-BPR79 | n/a | Stainless steel | 7.93 | 2 | 550 | 1 | -550 | 60 | 79 | 15 | 500 | 0.04685 | 93.7 | 65.1 | 0.0705 | 0.002 | 0.0041888 | 0.033217 | 3.3217e-05 | 1.185 | 35674.3898 | 57.5959 | -57.5959 | 18.3333 | 1 | 56112.5577 | 1562.856 | 0.8366 | 0.63576 | 0.3154 | 0.00058783 | 0.0001854 | 121.2572 | 8.0838 | 8083.8121 | 29.1017 | 29101.7235
n/a | RPM550-BPR80 | n/a | Stainless steel | 7.93 | 2 | 550 | 1 | -550 | 60 | 80 | 15 | 500 | 0.04685 | 93.7 | 65.1 | 0.0705 | 0.002 | 0.0041888 | 0.033217 | 3.3217e-05 | 1.2 | 36125.9644 | 57.5959 | -57.5959 | 18.3333 | 1 | 56112.5577 | 1562.856 | 0.8366 | 0.64381 | 0.30816 | 0.00058783 | 0.00018114 | 119.9725 | 7.9982 | 7998.1634 | 28.7934 | 28793.3884
n/a | RPM550-BPR81 | n/a | Stainless steel | 7.93 | 2 | 550 | 1 | -550 | 60 | 81 | 15 | 500 | 0.04685 | 93.7 | 65.1 | 0.0705 | 0.002 | 0.0041888 | 0.033217 | 3.3217e-05 | 1.215 | 36577.5389 | 57.5959 | -57.5959 | 18.3333 | 1 | 56112.5577 | 1562.856 | 0.8366 | 0.65186 | 0.30093 | 0.00058783 | 0.00017689 | 118.6231 | 7.9082 | 7908.2038 | 28.4695 | 28469.5335
n/a | RPM550-BPR82 | n/a | Stainless steel | 7.93 | 2 | 550 | 1 | -550 | 60 | 82 | 15 | 500 | 0.04685 | 93.7 | 65.1 | 0.0705 | 0.002 | 0.0041888 | 0.033217 | 3.3217e-05 | 1.23 | 37029.1135 | 57.5959 | -57.5959 | 18.3333 | 1 | 56112.5577 | 1562.856 | 0.8366 | 0.65991 | 0.29372 | 0.00058783 | 0.00017265 | 117.2091 | 7.8139 | 7813.9418 | 28.1302 | 28130.1904
n/a | RPM550-BPR83 | n/a | Stainless steel | 7.93 | 2 | 550 | 1 | -550 | 60 | 83 | 15 | 500 | 0.04685 | 93.7 | 65.1 | 0.0705 | 0.002 | 0.0041888 | 0.033217 | 3.3217e-05 | 1.245 | 37480.688 | 57.5959 | -57.5959 | 18.3333 | 1 | 56112.5577 | 1562.856 | 0.8366 | 0.66796 | 0.28652 | 0.00058783 | 0.00016842 | 115.7308 | 7.7154 | 7715.3862 | 27.7754 | 27775.3902
n/a | RPM550-BPR84 | n/a | Stainless steel | 7.93 | 2 | 550 | 1 | -550 | 60 | 84 | 15 | 500 | 0.04685 | 93.7 | 65.1 | 0.0705 | 0.002 | 0.0041888 | 0.033217 | 3.3217e-05 | 1.26 | 37932.2626 | 57.5959 | -57.5959 | 18.3333 | 1 | 56112.5577 | 1562.856 | 0.8366 | 0.676 | 0.27933 | 0.00058783 | 0.0001642 | 114.1882 | 7.6125 | 7612.5453 | 27.4052 | 27405.1632
n/a | RPM550-BPR85 | n/a | Stainless steel | 7.93 | 2 | 550 | 1 | -550 | 60 | 85 | 15 | 500 | 0.04685 | 93.7 | 65.1 | 0.0705 | 0.002 | 0.0041888 | 0.033217 | 3.3217e-05 | 1.275 | 38383.8372 | 57.5959 | -57.5959 | 18.3333 | 1 | 56112.5577 | 1562.856 | 0.8366 | 0.68405 | 0.27216 | 0.00058783 | 0.00015998 | 112.5814 | 7.5054 | 7505.4277 | 27.0195 | 27019.5399
n/a | RPM550-BPR86 | n/a | Stainless steel | 7.93 | 2 | 550 | 1 | -550 | 60 | 86 | 15 | 500 | 0.04685 | 93.7 | 65.1 | 0.0705 | 0.002 | 0.0041888 | 0.033217 | 3.3217e-05 | 1.29 | 38835.4117 | 57.5959 | -57.5959 | 18.3333 | 1 | 56112.5577 | 1562.856 | 0.8366 | 0.6921 | 0.265 | 0.00058783 | 0.00015578 | 110.9106 | 7.394 | 7394.0416 | 26.6185 | 26618.5498
n/a | RPM550-BPR87 | n/a | Stainless steel | 7.93 | 2 | 550 | 1 | -550 | 60 | 87 | 15 | 500 | 0.04685 | 93.7 | 65.1 | 0.0705 | 0.002 | 0.0041888 | 0.033217 | 3.3217e-05 | 1.305 | 39286.9863 | 57.5959 | -57.5959 | 18.3333 | 1 | 56112.5577 | 1562.856 | 0.8366 | 0.70015 | 0.25786 | 0.00058783 | 0.00015158 | 109.1759 | 7.2784 | 7278.3951 | 26.2022 | 26202.2223
n/a | RPM550-BPR88 | n/a | Stainless steel | 7.93 | 2 | 550 | 1 | -550 | 60 | 88 | 15 | 500 | 0.04685 | 93.7 | 65.1 | 0.0705 | 0.002 | 0.0041888 | 0.033217 | 3.3217e-05 | 1.32 | 39738.5608 | 57.5959 | -57.5959 | 18.3333 | 1 | 56112.5577 | 1562.856 | 0.8366 | 0.70819 | 0.25073 | 0.00058783 | 0.00014739 | 107.3774 | 7.1585 | 7158.4962 | 25.7706 | 25770.5864
n/a | RPM550-BPR89 | n/a | Stainless steel | 7.93 | 2 | 550 | 1 | -550 | 60 | 89 | 15 | 500 | 0.04685 | 93.7 | 65.1 | 0.0705 | 0.002 | 0.0041888 | 0.033217 | 3.3217e-05 | 1.335 | 40190.1354 | 57.5959 | -57.5959 | 18.3333 | 1 | 56112.5577 | 1562.856 | 0.8366 | 0.71624 | 0.24362 | 0.00058783 | 0.0001432 | 105.5153 | 7.0344 | 7034.3529 | 25.3237 | 25323.6706
n/a | RPM550-BPR90 | n/a | Stainless steel | 7.93 | 2 | 550 | 1 | -550 | 60 | 90 | 15 | 500 | 0.04685 | 93.7 | 65.1 | 0.0705 | 0.002 | 0.0041888 | 0.033217 | 3.3217e-05 | 1.35 | 40641.7099 | 57.5959 | -57.5959 | 18.3333 | 1 | 56112.5577 | 1562.856 | 0.8366 | 0.72429 | 0.23651 | 0.00058783 | 0.00013903 | 103.5896 | 6.906 | 6905.9731 | 24.8615 | 24861.5031
n/a | RPM550-BPR91 | n/a | Stainless steel | 7.93 | 2 | 550 | 1 | -550 | 60 | 91 | 15 | 500 | 0.04685 | 93.7 | 65.1 | 0.0705 | 0.002 | 0.0041888 | 0.033217 | 3.3217e-05 | 1.365 | 41093.2845 | 57.5959 | -57.5959 | 18.3333 | 1 | 56112.5577 | 1562.856 | 0.8366 | 0.73234 | 0.22942 | 0.00058783 | 0.00013486 | 101.6005 | 6.7734 | 6773.3644 | 24.3841 | 24384.1118
n/a | RPM550-BPR92 | n/a | Stainless steel | 7.93 | 2 | 550 | 1 | -550 | 60 | 92 | 15 | 500 | 0.04685 | 93.7 | 65.1 | 0.0705 | 0.002 | 0.0041888 | 0.033217 | 3.3217e-05 | 1.38 | 41544.859 | 57.5959 | -57.5959 | 18.3333 | 1 | 56112.5577 | 1562.856 | 0.8366 | 0.74038 | 0.22234 | 0.00058783 | 0.0001307 | 99.548 | 6.6365 | 6636.5344 | 23.8915 | 23891.524
n/a | RPM550-BPR93 | n/a | Stainless steel | 7.93 | 2 | 550 | 1 | -550 | 60 | 93 | 15 | 500 | 0.04685 | 93.7 | 65.1 | 0.0705 | 0.002 | 0.0041888 | 0.033217 | 3.3217e-05 | 1.395 | 41996.4336 | 57.5959 | -57.5959 | 18.3333 | 1 | 56112.5577 | 1562.856 | 0.8366 | 0.74843 | 0.21528 | 0.00058783 | 0.00012655 | 97.4324 | 6.4955 | 6495.4908 | 23.3838 | 23383.767
n/a | RPM550-BPR94 | n/a | Stainless steel | 7.93 | 2 | 550 | 1 | -550 | 60 | 94 | 15 | 500 | 0.04685 | 93.7 | 65.1 | 0.0705 | 0.002 | 0.0041888 | 0.033217 | 3.3217e-05 | 1.41 | 42448.0082 | 57.5959 | -57.5959 | 18.3333 | 1 | 56112.5577 | 1562.856 | 0.8366 | 0.75648 | 0.20822 | 0.00058783 | 0.0001224 | 95.2536 | 6.3502 | 6350.241 | 22.8609 | 22860.8674
n/a | RPM550-BPR95 | n/a | Stainless steel | 7.93 | 2 | 550 | 1 | -550 | 60 | 95 | 15 | 500 | 0.04685 | 93.7 | 65.1 | 0.0705 | 0.002 | 0.0041888 | 0.033217 | 3.3217e-05 | 1.425 | 42899.5827 | 57.5959 | -57.5959 | 18.3333 | 1 | 56112.5577 | 1562.856 | 0.8366 | 0.76453 | 0.20118 | 0.00058783 | 0.00011826 | 93.0119 | 6.2008 | 6200.7922 | 22.3229 | 22322.8518
n/a | RPM550-BPR96 | n/a | Stainless steel | 7.93 | 2 | 550 | 1 | -550 | 60 | 96 | 15 | 500 | 0.04685 | 93.7 | 65.1 | 0.0705 | 0.002 | 0.0041888 | 0.033217 | 3.3217e-05 | 1.44 | 43351.1573 | 57.5959 | -57.5959 | 18.3333 | 1 | 56112.5577 | 1562.856 | 0.8366 | 0.77257 | 0.19416 | 0.00058783 | 0.00011413 | 90.7073 | 6.0472 | 6047.1517 | 21.7697 | 21769.7462
n/a | RPM550-BPR97 | n/a | Stainless steel | 7.93 | 2 | 550 | 1 | -550 | 60 | 97 | 15 | 500 | 0.04685 | 93.7 | 65.1 | 0.0705 | 0.002 | 0.0041888 | 0.033217 | 3.3217e-05 | 1.455 | 43802.7318 | 57.5959 | -57.5959 | 18.3333 | 1 | 56112.5577 | 1562.856 | 0.8366 | 0.78062 | 0.18714 | 0.00058783 | 0.00011001 | 88.3399 | 5.8893 | 5889.3268 | 21.2016 | 21201.5765
n/a | RPM550-BPR98 | n/a | Stainless steel | 7.93 | 2 | 550 | 1 | -550 | 60 | 98 | 15 | 500 | 0.04685 | 93.7 | 65.1 | 0.0705 | 0.002 | 0.0041888 | 0.033217 | 3.3217e-05 | 1.47 | 44254.3064 | 57.5959 | -57.5959 | 18.3333 | 1 | 56112.5577 | 1562.856 | 0.8366 | 0.78867 | 0.18013 | 0.00058783 | 0.00010589 | 85.9099 | 5.7273 | 5727.3245 | 20.6184 | 20618.3681
n/a | RPM550-BPR99 | n/a | Stainless steel | 7.93 | 2 | 550 | 1 | -550 | 60 | 99 | 15 | 500 | 0.04685 | 93.7 | 65.1 | 0.0705 | 0.002 | 0.0041888 | 0.033217 | 3.3217e-05 | 1.485 | 44705.8809 | 57.5959 | -57.5959 | 18.3333 | 1 | 56112.5577 | 1562.856 | 0.8366 | 0.79672 | 0.17314 | 0.00058783 | 0.00010178 | 83.4173 | 5.5612 | 5561.1517 | 20.0201 | 20020.1462
n/a | RPM550-BPR100 | n/a | Stainless steel | 7.93 | 2 | 550 | 1 | -550 | 60 | 100 | 15 | 500 | 0.04685 | 93.7 | 65.1 | 0.0705 | 0.002 | 0.0041888 | 0.033217 | 3.3217e-05 | 1.5 | 45157.4555 | 57.5959 | -57.5959 | 18.3333 | 1 | 56112.5577 | 1562.856 | 0.8366 | 0.80477 | 0.16616 | 0.00058783 | 9.7673e-05 | 80.8622 | 5.3908 | 5390.8155 | 19.4069 | 19406.9357

## Mod_BPR+RPM650
Calculations
This sheet estimates the total input milling energy for a given set of milling parameters for a planetary ball mill. The calculations are all based from equations from Burgio et al., 1991, and all abbreviations correspond to those used in the equations in that study. The first section of headers is "Inputs", followed by "Intermediate calculations" with "Outputs" at the end. Input cells are linked to the "Input" worksheet where possible - these input cells are in italics. Some input parameters are assumed to be constant across Retsch PM100 setups - 'speed ratio of vessel rotation to disk rotation' and 'radius of centre of mill to centre of vial'.
|  |  | Inputs | [13 empty] | Intermediate calculations | [14 empty] | Outputs | [6 empty] | Performance |  |  | Energy
|  |  | Balls |  |  | Milling conditions | [5 empty] | Vessel |  |  |  | Mill | Balls | [5 empty] | Milling conditions |  |  |  | Vessel packing
|  | Equation reference | [22 empty] | Eq.10 Burgio 1991 |  | Eq.A17 Burgio 1991 | Eq.A19 Burgio 1991 | Derived from Eq.A21 Burgio 1991 | Eq.A16 Burgio 1991 | Eq.A20 Burgio 1991 | Eq.8 Burgio 1991 | Eq.9 Burgio 1991 | Eq.10 Burgio 1991 | Eq.12 Burgio 1991
|  | Abbreviation |  |  | db | wp |  | wv | t |  | PW |  | Rv | Dv | Hv | Rp | db |  | mb | mb |  | Nb | wp | wv | fb | t | Nb,v | Nb,s | ε | nv | φb | ΔEb | ΔEb* | P
|  | Parameter and units | Ball material | Material density | Ball diameter | Angular velocity of disk | Speed ratio of vessel rotation to disk rotation | Angular velocity of vessel | Milling duration | Ball to powder ratio | Mass of powder | Volume of milling vessel | Radius of centre of vial to interior edge of vial | Inner diameter of vial | Height of vial | Radius of centre of mill to centre of vial | Ball diameter | Ball volume | Individual ball mass | Individual ball mass | Total ball mass | Number of balls | Angular velocity of disc | Angular velocity of vessel | Frequency of ball launches (i.e. collisions) N.B. K parameter assumed 1 | Milling duration | Total number of balls that can be fitted in the vial in a simple cubic arrangement | Number of balls needed to cover one third of the inner surface of the vial, in a simple cubic arrangement | Exponential factor for packing relationship | Packing fraction of vial | Packing factor | Energy released by one ball during a collision | Energy released by one ball during a collision (adjusted for packing factor, φb) | Power transferred from mill to system during collisions | Milling energy | Milling energy | Milling energy | Milling energy
First author, year | Sample name | Mineralogical grouping | n/a | gcm-3 | mm | rpm | n/a | rpm | mins | n/a | g | ml | m | mm | mm | m | m | cm3 | g | kg | kg | n/a | radians/s | radians/s | s-1 | h |  |  |  | n/a | n/a | J | J | W | Wh/g | kWh/t | kJ/g | MJ/t | Value | Units | Testing description | Measured energy consumption | Units | Efficiency of activation | Units | Comments
n/a | RPM650-BPR1 | n/a | Stainless steel | 7.93 | 2 | 650 | 1 | -650 | 60 | 1 | 15 | 500 | 0.04685 | 93.7 | 65.1 | 0.0705 | 0.002 | 0.0041888 | 0.033217 | 3.3217e-05 | 0.015 | 451.5746 | 68.0678 | -68.0678 | 21.6667 | 1 | 56112.5577 | 1562.856 | 0.8366 | 0.0080477 | 0.9823 | 0.00082102 | 0.00080649 | 7.8908 | 0.52605 | 526.0506 | 1.8938 | 1893.7822
n/a | RPM650-BPR2 | n/a | Stainless steel | 7.93 | 2 | 650 | 1 | -650 | 60 | 2 | 15 | 500 | 0.04685 | 93.7 | 65.1 | 0.0705 | 0.002 | 0.0041888 | 0.033217 | 3.3217e-05 | 0.03 | 903.1491 | 68.0678 | -68.0678 | 21.6667 | 1 | 56112.5577 | 1562.856 | 0.8366 | 0.016095 | 0.9684 | 0.00082102 | 0.00079507 | 15.5581 | 1.0372 | 1037.2066 | 3.7339 | 3733.9439
n/a | RPM650-BPR3 | n/a | Stainless steel | 7.93 | 2 | 650 | 1 | -650 | 60 | 3 | 15 | 500 | 0.04685 | 93.7 | 65.1 | 0.0705 | 0.002 | 0.0041888 | 0.033217 | 3.3217e-05 | 0.045 | 1354.7237 | 68.0678 | -68.0678 | 21.6667 | 1 | 56112.5577 | 1562.856 | 0.8366 | 0.024143 | 0.95563 | 0.00082102 | 0.00078459 | 23.0296 | 1.5353 | 1535.3059 | 5.5271 | 5527.1014
n/a | RPM650-BPR4 | n/a | Stainless steel | 7.93 | 2 | 650 | 1 | -650 | 60 | 4 | 15 | 500 | 0.04685 | 93.7 | 65.1 | 0.0705 | 0.002 | 0.0041888 | 0.033217 | 3.3217e-05 | 0.06 | 1806.2982 | 68.0678 | -68.0678 | 21.6667 | 1 | 56112.5577 | 1562.856 | 0.8366 | 0.032191 | 0.94356 | 0.00082102 | 0.00077468 | 30.3182 | 2.0212 | 2021.2148 | 7.2764 | 7276.3732
n/a | RPM650-BPR5 | n/a | Stainless steel | 7.93 | 2 | 650 | 1 | -650 | 60 | 5 | 15 | 500 | 0.04685 | 93.7 | 65.1 | 0.0705 | 0.002 | 0.0041888 | 0.033217 | 3.3217e-05 | 0.075 | 2257.8728 | 68.0678 | -68.0678 | 21.6667 | 1 | 56112.5577 | 1562.856 | 0.8366 | 0.040238 | 0.93198 | 0.00082102 | 0.00076517 | 37.4325 | 2.4955 | 2495.5022 | 8.9838 | 8983.8081
n/a | RPM650-BPR6 | n/a | Stainless steel | 7.93 | 2 | 650 | 1 | -650 | 60 | 6 | 15 | 500 | 0.04685 | 93.7 | 65.1 | 0.0705 | 0.002 | 0.0041888 | 0.033217 | 3.3217e-05 | 0.09 | 2709.4473 | 68.0678 | -68.0678 | 21.6667 | 1 | 56112.5577 | 1562.856 | 0.8366 | 0.048286 | 0.92077 | 0.00082102 | 0.00075597 | 44.3788 | 2.9586 | 2958.5885 | 10.6509 | 10650.9187
n/a | RPM650-BPR7 | n/a | Stainless steel | 7.93 | 2 | 650 | 1 | -650 | 60 | 7 | 15 | 500 | 0.04685 | 93.7 | 65.1 | 0.0705 | 0.002 | 0.0041888 | 0.033217 | 3.3217e-05 | 0.105 | 3161.0219 | 68.0678 | -68.0678 | 21.6667 | 1 | 56112.5577 | 1562.856 | 0.8366 | 0.056334 | 0.90987 | 0.00082102 | 0.00074701 | 51.1621 | 3.4108 | 3410.8046 | 12.2789 | 12278.8964
n/a | RPM650-BPR8 | n/a | Stainless steel | 7.93 | 2 | 650 | 1 | -650 | 60 | 8 | 15 | 500 | 0.04685 | 93.7 | 65.1 | 0.0705 | 0.002 | 0.0041888 | 0.033217 | 3.3217e-05 | 0.12 | 3612.5964 | 68.0678 | -68.0678 | 21.6667 | 1 | 56112.5577 | 1562.856 | 0.8366 | 0.064381 | 0.89921 | 0.00082102 | 0.00073827 | 57.7863 | 3.8524 | 3852.422 | 13.8687 | 13868.7191
n/a | RPM650-BPR9 | n/a | Stainless steel | 7.93 | 2 | 650 | 1 | -650 | 60 | 9 | 15 | 500 | 0.04685 | 93.7 | 65.1 | 0.0705 | 0.002 | 0.0041888 | 0.033217 | 3.3217e-05 | 0.135 | 4064.171 | 68.0678 | -68.0678 | 21.6667 | 1 | 56112.5577 | 1562.856 | 0.8366 | 0.072429 | 0.88877 | 0.00082102 | 0.0007297 | 64.2551 | 4.2837 | 4283.6703 | 15.4212 | 15421.213
n/a | RPM650-BPR10 | n/a | Stainless steel | 7.93 | 2 | 650 | 1 | -650 | 60 | 10 | 15 | 500 | 0.04685 | 93.7 | 65.1 | 0.0705 | 0.002 | 0.0041888 | 0.033217 | 3.3217e-05 | 0.15 | 4515.7455 | 68.0678 | -68.0678 | 21.6667 | 1 | 56112.5577 | 1562.856 | 0.8366 | 0.080477 | 0.87853 | 0.00082102 | 0.00072128 | 70.5712 | 4.7047 | 4704.7477 | 16.9371 | 16937.0917
n/a | RPM650-BPR11 | n/a | Stainless steel | 7.93 | 2 | 650 | 1 | -650 | 60 | 11 | 15 | 500 | 0.04685 | 93.7 | 65.1 | 0.0705 | 0.002 | 0.0041888 | 0.033217 | 3.3217e-05 | 0.165 | 4967.3201 | 68.0678 | -68.0678 | 21.6667 | 1 | 56112.5577 | 1562.856 | 0.8366 | 0.088524 | 0.86844 | 0.00082102 | 0.00071301 | 76.7374 | 5.1158 | 5115.8282 | 18.417 | 18416.9815
n/a | RPM650-BPR12 | n/a | Stainless steel | 7.93 | 2 | 650 | 1 | -650 | 60 | 12 | 15 | 500 | 0.04685 | 93.7 | 65.1 | 0.0705 | 0.002 | 0.0041888 | 0.033217 | 3.3217e-05 | 0.18 | 5418.8947 | 68.0678 | -68.0678 | 21.6667 | 1 | 56112.5577 | 1562.856 | 0.8366 | 0.096572 | 0.85851 | 0.00082102 | 0.00070485 | 82.756 | 5.5171 | 5517.0665 | 19.8614 | 19861.4394
n/a | RPM650-BPR13 | n/a | Stainless steel | 7.93 | 2 | 650 | 1 | -650 | 60 | 13 | 15 | 500 | 0.04685 | 93.7 | 65.1 | 0.0705 | 0.002 | 0.0041888 | 0.033217 | 3.3217e-05 | 0.195 | 5870.4692 | 68.0678 | -68.0678 | 21.6667 | 1 | 56112.5577 | 1562.856 | 0.8366 | 0.10462 | 0.84871 | 0.00082102 | 0.0006968 | 88.629 | 5.9086 | 5908.6018 | 21.271 | 21270.9665
n/a | RPM650-BPR14 | n/a | Stainless steel | 7.93 | 2 | 650 | 1 | -650 | 60 | 14 | 15 | 500 | 0.04685 | 93.7 | 65.1 | 0.0705 | 0.002 | 0.0041888 | 0.033217 | 3.3217e-05 | 0.21 | 6322.0438 | 68.0678 | -68.0678 | 21.6667 | 1 | 56112.5577 | 1562.856 | 0.8366 | 0.11267 | 0.83903 | 0.00082102 | 0.00068886 | 94.3584 | 6.2906 | 6290.5603 | 22.646 | 22646.0171
n/a | RPM650-BPR15 | n/a | Stainless steel | 7.93 | 2 | 650 | 1 | -650 | 60 | 15 | 15 | 500 | 0.04685 | 93.7 | 65.1 | 0.0705 | 0.002 | 0.0041888 | 0.033217 | 3.3217e-05 | 0.225 | 6773.6183 | 68.0678 | -68.0678 | 21.6667 | 1 | 56112.5577 | 1562.856 | 0.8366 | 0.12071 | 0.82947 | 0.00082102 | 0.00068101 | 99.9459 | 6.6631 | 6663.0574 | 23.987 | 23987.0068
n/a | RPM650-BPR16 | n/a | Stainless steel | 7.93 | 2 | 650 | 1 | -650 | 60 | 16 | 15 | 500 | 0.04685 | 93.7 | 65.1 | 0.0705 | 0.002 | 0.0041888 | 0.033217 | 3.3217e-05 | 0.24 | 7225.1929 | 68.0678 | -68.0678 | 21.6667 | 1 | 56112.5577 | 1562.856 | 0.8366 | 0.12876 | 0.82001 | 0.00082102 | 0.00067324 | 105.393 | 7.0262 | 7026.1993 | 25.2943 | 25294.3175
n/a | RPM650-BPR17 | n/a | Stainless steel | 7.93 | 2 | 650 | 1 | -650 | 60 | 17 | 15 | 500 | 0.04685 | 93.7 | 65.1 | 0.0705 | 0.002 | 0.0041888 | 0.033217 | 3.3217e-05 | 0.255 | 7676.7674 | 68.0678 | -68.0678 | 21.6667 | 1 | 56112.5577 | 1562.856 | 0.8366 | 0.13681 | 0.81064 | 0.00082102 | 0.00066555 | 110.7013 | 7.3801 | 7380.0842 | 26.5683 | 26568.3031
n/a | RPM650-BPR18 | n/a | Stainless steel | 7.93 | 2 | 650 | 1 | -650 | 60 | 18 | 15 | 500 | 0.04685 | 93.7 | 65.1 | 0.0705 | 0.002 | 0.0041888 | 0.033217 | 3.3217e-05 | 0.27 | 8128.342 | 68.0678 | -68.0678 | 21.6667 | 1 | 56112.5577 | 1562.856 | 0.8366 | 0.14486 | 0.80137 | 0.00082102 | 0.00065794 | 115.8721 | 7.7248 | 7724.8033 | 27.8093 | 27809.292
n/a | RPM650-BPR19 | n/a | Stainless steel | 7.93 | 2 | 650 | 1 | -650 | 60 | 19 | 15 | 500 | 0.04685 | 93.7 | 65.1 | 0.0705 | 0.002 | 0.0041888 | 0.033217 | 3.3217e-05 | 0.285 | 8579.9165 | 68.0678 | -68.0678 | 21.6667 | 1 | 56112.5577 | 1562.856 | 0.8366 | 0.15291 | 0.79218 | 0.00082102 | 0.00065039 | 120.9066 | 8.0604 | 8060.4421 | 29.0176 | 29017.5914
n/a | RPM650-BPR20 | n/a | Stainless steel | 7.93 | 2 | 650 | 1 | -650 | 60 | 20 | 15 | 500 | 0.04685 | 93.7 | 65.1 | 0.0705 | 0.002 | 0.0041888 | 0.033217 | 3.3217e-05 | 0.3 | 9031.4911 | 68.0678 | -68.0678 | 21.6667 | 1 | 56112.5577 | 1562.856 | 0.8366 | 0.16095 | 0.78307 | 0.00082102 | 0.00064291 | 125.8062 | 8.3871 | 8387.0803 | 30.1935 | 30193.4889
n/a | RPM650-BPR21 | n/a | Stainless steel | 7.93 | 2 | 650 | 1 | -650 | 60 | 21 | 15 | 500 | 0.04685 | 93.7 | 65.1 | 0.0705 | 0.002 | 0.0041888 | 0.033217 | 3.3217e-05 | 0.315 | 9483.0657 | 68.0678 | -68.0678 | 21.6667 | 1 | 56112.5577 | 1562.856 | 0.8366 | 0.169 | 0.77403 | 0.00082102 | 0.00063549 | 130.5719 | 8.7048 | 8704.7931 | 31.3373 | 31337.2551
n/a | RPM650-BPR22 | n/a | Stainless steel | 7.93 | 2 | 650 | 1 | -650 | 60 | 22 | 15 | 500 | 0.04685 | 93.7 | 65.1 | 0.0705 | 0.002 | 0.0041888 | 0.033217 | 3.3217e-05 | 0.33 | 9934.6402 | 68.0678 | -68.0678 | 21.6667 | 1 | 56112.5577 | 1562.856 | 0.8366 | 0.17705 | 0.76506 | 0.00082102 | 0.00062813 | 135.2048 | 9.0137 | 9013.6514 | 32.4491 | 32449.1452
n/a | RPM650-BPR23 | n/a | Stainless steel | 7.93 | 2 | 650 | 1 | -650 | 60 | 23 | 15 | 500 | 0.04685 | 93.7 | 65.1 | 0.0705 | 0.002 | 0.0041888 | 0.033217 | 3.3217e-05 | 0.345 | 10386.2148 | 68.0678 | -68.0678 | 21.6667 | 1 | 56112.5577 | 1562.856 | 0.8366 | 0.1851 | 0.75616 | 0.00082102 | 0.00062082 | 139.7058 | 9.3137 | 9313.7224 | 33.5294 | 33529.4007
n/a | RPM650-BPR24 | n/a | Stainless steel | 7.93 | 2 | 650 | 1 | -650 | 60 | 24 | 15 | 500 | 0.04685 | 93.7 | 65.1 | 0.0705 | 0.002 | 0.0041888 | 0.033217 | 3.3217e-05 | 0.36 | 10837.7893 | 68.0678 | -68.0678 | 21.6667 | 1 | 56112.5577 | 1562.856 | 0.8366 | 0.19314 | 0.74732 | 0.00082102 | 0.00061356 | 144.076 | 9.6051 | 9605.0696 | 34.5783 | 34578.2507
n/a | RPM650-BPR25 | n/a | Stainless steel | 7.93 | 2 | 650 | 1 | -650 | 60 | 25 | 15 | 500 | 0.04685 | 93.7 | 65.1 | 0.0705 | 0.002 | 0.0041888 | 0.033217 | 3.3217e-05 | 0.375 | 11289.3639 | 68.0678 | -68.0678 | 21.6667 | 1 | 56112.5577 | 1562.856 | 0.8366 | 0.20119 | 0.73854 | 0.00082102 | 0.00060636 | 148.3163 | 9.8878 | 9887.7536 | 35.5959 | 35595.9128
n/a | RPM650-BPR26 | n/a | Stainless steel | 7.93 | 2 | 650 | 1 | -650 | 60 | 26 | 15 | 500 | 0.04685 | 93.7 | 65.1 | 0.0705 | 0.002 | 0.0041888 | 0.033217 | 3.3217e-05 | 0.39 | 11740.9384 | 68.0678 | -68.0678 | 21.6667 | 1 | 56112.5577 | 1562.856 | 0.8366 | 0.20924 | 0.72982 | 0.00082102 | 0.0005992 | 152.4275 | 10.1618 | 10161.8318 | 36.5826 | 36582.5945
n/a | RPM650-BPR27 | n/a | Stainless steel | 7.93 | 2 | 650 | 1 | -650 | 60 | 27 | 15 | 500 | 0.04685 | 93.7 | 65.1 | 0.0705 | 0.002 | 0.0041888 | 0.033217 | 3.3217e-05 | 0.405 | 12192.513 | 68.0678 | -68.0678 | 21.6667 | 1 | 56112.5577 | 1562.856 | 0.8366 | 0.21729 | 0.72116 | 0.00082102 | 0.00059208 | 156.4104 | 10.4274 | 10427.3594 | 37.5385 | 37538.4938
n/a | RPM650-BPR28 | n/a | Stainless steel | 7.93 | 2 | 650 | 1 | -650 | 60 | 28 | 15 | 500 | 0.04685 | 93.7 | 65.1 | 0.0705 | 0.002 | 0.0041888 | 0.033217 | 3.3217e-05 | 0.42 | 12644.0875 | 68.0678 | -68.0678 | 21.6667 | 1 | 56112.5577 | 1562.856 | 0.8366 | 0.22533 | 0.71254 | 0.00082102 | 0.00058501 | 160.2658 | 10.6844 | 10684.3889 | 38.4638 | 38463.7999
n/a | RPM650-BPR29 | n/a | Stainless steel | 7.93 | 2 | 650 | 1 | -650 | 60 | 29 | 15 | 500 | 0.04685 | 93.7 | 65.1 | 0.0705 | 0.002 | 0.0041888 | 0.033217 | 3.3217e-05 | 0.435 | 13095.6621 | 68.0678 | -68.0678 | 21.6667 | 1 | 56112.5577 | 1562.856 | 0.8366 | 0.23338 | 0.70398 | 0.00082102 | 0.00057798 | 163.9946 | 10.933 | 10932.9706 | 39.3587 | 39358.6942
n/a | RPM650-BPR30 | n/a | Stainless steel | 7.93 | 2 | 650 | 1 | -650 | 60 | 30 | 15 | 500 | 0.04685 | 93.7 | 65.1 | 0.0705 | 0.002 | 0.0041888 | 0.033217 | 3.3217e-05 | 0.45 | 13547.2366 | 68.0678 | -68.0678 | 21.6667 | 1 | 56112.5577 | 1562.856 | 0.8366 | 0.24143 | 0.69546 | 0.00082102 | 0.00057098 | 167.5973 | 11.1732 | 11173.1529 | 40.2234 | 40223.3505
n/a | RPM650-BPR31 | n/a | Stainless steel | 7.93 | 2 | 650 | 1 | -650 | 60 | 31 | 15 | 500 | 0.04685 | 93.7 | 65.1 | 0.0705 | 0.002 | 0.0041888 | 0.033217 | 3.3217e-05 | 0.465 | 13998.8112 | 68.0678 | -68.0678 | 21.6667 | 1 | 56112.5577 | 1562.856 | 0.8366 | 0.24948 | 0.68699 | 0.00082102 | 0.00056403 | 171.0747 | 11.405 | 11404.9822 | 41.0579 | 41057.936
n/a | RPM650-BPR32 | n/a | Stainless steel | 7.93 | 2 | 650 | 1 | -650 | 60 | 32 | 15 | 500 | 0.04685 | 93.7 | 65.1 | 0.0705 | 0.002 | 0.0041888 | 0.033217 | 3.3217e-05 | 0.48 | 14450.3858 | 68.0678 | -68.0678 | 21.6667 | 1 | 56112.5577 | 1562.856 | 0.8366 | 0.25752 | 0.67857 | 0.00082102 | 0.00055711 | 174.4275 | 11.6285 | 11628.5032 | 41.8626 | 41862.6114
n/a | RPM650-BPR33 | n/a | Stainless steel | 7.93 | 2 | 650 | 1 | -650 | 60 | 33 | 15 | 500 | 0.04685 | 93.7 | 65.1 | 0.0705 | 0.002 | 0.0041888 | 0.033217 | 3.3217e-05 | 0.495 | 14901.9603 | 68.0678 | -68.0678 | 21.6667 | 1 | 56112.5577 | 1562.856 | 0.8366 | 0.26557 | 0.67018 | 0.00082102 | 0.00055023 | 177.6564 | 11.8438 | 11843.7587 | 42.6375 | 42637.5314
n/a | RPM650-BPR34 | n/a | Stainless steel | 7.93 | 2 | 650 | 1 | -650 | 60 | 34 | 15 | 500 | 0.04685 | 93.7 | 65.1 | 0.0705 | 0.002 | 0.0041888 | 0.033217 | 3.3217e-05 | 0.51 | 15353.5349 | 68.0678 | -68.0678 | 21.6667 | 1 | 56112.5577 | 1562.856 | 0.8366 | 0.27362 | 0.66184 | 0.00082102 | 0.00054338 | 180.7619 | 12.0508 | 12050.7904 | 43.3828 | 43382.8453
n/a | RPM650-BPR35 | n/a | Stainless steel | 7.93 | 2 | 650 | 1 | -650 | 60 | 35 | 15 | 500 | 0.04685 | 93.7 | 65.1 | 0.0705 | 0.002 | 0.0041888 | 0.033217 | 3.3217e-05 | 0.525 | 15805.1094 | 68.0678 | -68.0678 | 21.6667 | 1 | 56112.5577 | 1562.856 | 0.8366 | 0.28167 | 0.65354 | 0.00082102 | 0.00053657 | 183.7446 | 12.2496 | 12249.6381 | 44.0987 | 44098.6973
n/a | RPM650-BPR36 | n/a | Stainless steel | 7.93 | 2 | 650 | 1 | -650 | 60 | 36 | 15 | 500 | 0.04685 | 93.7 | 65.1 | 0.0705 | 0.002 | 0.0041888 | 0.033217 | 3.3217e-05 | 0.54 | 16256.684 | 68.0678 | -68.0678 | 21.6667 | 1 | 56112.5577 | 1562.856 | 0.8366 | 0.28972 | 0.64528 | 0.00082102 | 0.00052978 | 186.6051 | 12.4403 | 12440.3407 | 44.7852 | 44785.2265
n/a | RPM650-BPR37 | n/a | Stainless steel | 7.93 | 2 | 650 | 1 | -650 | 60 | 37 | 15 | 500 | 0.04685 | 93.7 | 65.1 | 0.0705 | 0.002 | 0.0041888 | 0.033217 | 3.3217e-05 | 0.555 | 16708.2585 | 68.0678 | -68.0678 | 21.6667 | 1 | 56112.5577 | 1562.856 | 0.8366 | 0.29776 | 0.63705 | 0.00082102 | 0.00052303 | 189.344 | 12.6229 | 12622.9355 | 45.4426 | 45442.5677
n/a | RPM650-BPR38 | n/a | Stainless steel | 7.93 | 2 | 650 | 1 | -650 | 60 | 38 | 15 | 500 | 0.04685 | 93.7 | 65.1 | 0.0705 | 0.002 | 0.0041888 | 0.033217 | 3.3217e-05 | 0.57 | 17159.8331 | 68.0678 | -68.0678 | 21.6667 | 1 | 56112.5577 | 1562.856 | 0.8366 | 0.30581 | 0.62887 | 0.00082102 | 0.00051631 | 191.9619 | 12.7975 | 12797.4587 | 46.0709 | 46070.8513
n/a | RPM650-BPR39 | n/a | Stainless steel | 7.93 | 2 | 650 | 1 | -650 | 60 | 39 | 15 | 500 | 0.04685 | 93.7 | 65.1 | 0.0705 | 0.002 | 0.0041888 | 0.033217 | 3.3217e-05 | 0.585 | 17611.4076 | 68.0678 | -68.0678 | 21.6667 | 1 | 56112.5577 | 1562.856 | 0.8366 | 0.31386 | 0.62071 | 0.00082102 | 0.00050962 | 194.4592 | 12.9639 | 12963.9454 | 46.6702 | 46670.2035
n/a | RPM650-BPR40 | n/a | Stainless steel | 7.93 | 2 | 650 | 1 | -650 | 60 | 40 | 15 | 500 | 0.04685 | 93.7 | 65.1 | 0.0705 | 0.002 | 0.0041888 | 0.033217 | 3.3217e-05 | 0.6 | 18062.9822 | 68.0678 | -68.0678 | 21.6667 | 1 | 56112.5577 | 1562.856 | 0.8366 | 0.32191 | 0.61259 | 0.00082102 | 0.00050295 | 196.8364 | 13.1224 | 13122.4297 | 47.2407 | 47240.7471
n/a | RPM650-BPR41 | n/a | Stainless steel | 7.93 | 2 | 650 | 1 | -650 | 60 | 41 | 15 | 500 | 0.04685 | 93.7 | 65.1 | 0.0705 | 0.002 | 0.0041888 | 0.033217 | 3.3217e-05 | 0.615 | 18514.5567 | 68.0678 | -68.0678 | 21.6667 | 1 | 56112.5577 | 1562.856 | 0.8366 | 0.32995 | 0.60451 | 0.00082102 | 0.00049631 | 199.0942 | 13.2729 | 13272.9447 | 47.7826 | 47782.6008
n/a | RPM650-BPR42 | n/a | Stainless steel | 7.93 | 2 | 650 | 1 | -650 | 60 | 42 | 15 | 500 | 0.04685 | 93.7 | 65.1 | 0.0705 | 0.002 | 0.0041888 | 0.033217 | 3.3217e-05 | 0.63 | 18966.1313 | 68.0678 | -68.0678 | 21.6667 | 1 | 56112.5577 | 1562.856 | 0.8366 | 0.338 | 0.59645 | 0.00082102 | 0.0004897 | 201.2328 | 13.4155 | 13415.5223 | 48.2959 | 48295.8803
n/a | RPM650-BPR43 | n/a | Stainless steel | 7.93 | 2 | 650 | 1 | -650 | 60 | 43 | 15 | 500 | 0.04685 | 93.7 | 65.1 | 0.0705 | 0.002 | 0.0041888 | 0.033217 | 3.3217e-05 | 0.645 | 19417.7059 | 68.0678 | -68.0678 | 21.6667 | 1 | 56112.5577 | 1562.856 | 0.8366 | 0.34605 | 0.58843 | 0.00082102 | 0.00048311 | 203.2529 | 13.5502 | 13550.1938 | 48.7807 | 48780.6979
n/a | RPM650-BPR44 | n/a | Stainless steel | 7.93 | 2 | 650 | 1 | -650 | 60 | 44 | 15 | 500 | 0.04685 | 93.7 | 65.1 | 0.0705 | 0.002 | 0.0041888 | 0.033217 | 3.3217e-05 | 0.66 | 19869.2804 | 68.0678 | -68.0678 | 21.6667 | 1 | 56112.5577 | 1562.856 | 0.8366 | 0.3541 | 0.58044 | 0.00082102 | 0.00047655 | 205.1548 | 13.677 | 13676.9896 | 49.2372 | 49237.1627
n/a | RPM650-BPR45 | n/a | Stainless steel | 7.93 | 2 | 650 | 1 | -650 | 60 | 45 | 15 | 500 | 0.04685 | 93.7 | 65.1 | 0.0705 | 0.002 | 0.0041888 | 0.033217 | 3.3217e-05 | 0.675 | 20320.855 | 68.0678 | -68.0678 | 21.6667 | 1 | 56112.5577 | 1562.856 | 0.8366 | 0.36214 | 0.57248 | 0.00082102 | 0.00047001 | 206.9391 | 13.7959 | 13795.9392 | 49.6654 | 49665.3812
n/a | RPM650-BPR46 | n/a | Stainless steel | 7.93 | 2 | 650 | 1 | -650 | 60 | 46 | 15 | 500 | 0.04685 | 93.7 | 65.1 | 0.0705 | 0.002 | 0.0041888 | 0.033217 | 3.3217e-05 | 0.69 | 20772.4295 | 68.0678 | -68.0678 | 21.6667 | 1 | 56112.5577 | 1562.856 | 0.8366 | 0.37019 | 0.56454 | 0.00082102 | 0.0004635 | 208.6061 | 13.9071 | 13907.0713 | 50.0655 | 50065.4568
n/a | RPM650-BPR47 | n/a | Stainless steel | 7.93 | 2 | 650 | 1 | -650 | 60 | 47 | 15 | 500 | 0.04685 | 93.7 | 65.1 | 0.0705 | 0.002 | 0.0041888 | 0.033217 | 3.3217e-05 | 0.705 | 21224.0041 | 68.0678 | -68.0678 | 21.6667 | 1 | 56112.5577 | 1562.856 | 0.8366 | 0.37824 | 0.55664 | 0.00082102 | 0.00045701 | 210.1562 | 14.0104 | 14010.414 | 50.4375 | 50437.4905
n/a | RPM650-BPR48 | n/a | Stainless steel | 7.93 | 2 | 650 | 1 | -650 | 60 | 48 | 15 | 500 | 0.04685 | 93.7 | 65.1 | 0.0705 | 0.002 | 0.0041888 | 0.033217 | 3.3217e-05 | 0.72 | 21675.5786 | 68.0678 | -68.0678 | 21.6667 | 1 | 56112.5577 | 1562.856 | 0.8366 | 0.38629 | 0.54876 | 0.00082102 | 0.00045054 | 211.5899 | 14.106 | 14105.9946 | 50.7816 | 50781.5806
n/a | RPM650-BPR49 | n/a | Stainless steel | 7.93 | 2 | 650 | 1 | -650 | 60 | 49 | 15 | 500 | 0.04685 | 93.7 | 65.1 | 0.0705 | 0.002 | 0.0041888 | 0.033217 | 3.3217e-05 | 0.735 | 22127.1532 | 68.0678 | -68.0678 | 21.6667 | 1 | 56112.5577 | 1562.856 | 0.8366 | 0.39434 | 0.54091 | 0.00082102 | 0.00044409 | 212.9076 | 14.1938 | 14193.8397 | 51.0978 | 51097.8231
n/a | RPM650-BPR50 | n/a | Stainless steel | 7.93 | 2 | 650 | 1 | -650 | 60 | 50 | 15 | 500 | 0.04685 | 93.7 | 65.1 | 0.0705 | 0.002 | 0.0041888 | 0.033217 | 3.3217e-05 | 0.75 | 22578.7277 | 68.0678 | -68.0678 | 21.6667 | 1 | 56112.5577 | 1562.856 | 0.8366 | 0.40238 | 0.53308 | 0.00082102 | 0.00043767 | 214.1096 | 14.274 | 14273.9755 | 51.3863 | 51386.3117
n/a | RPM650-BPR51 | n/a | Stainless steel | 7.93 | 2 | 650 | 1 | -650 | 60 | 51 | 15 | 500 | 0.04685 | 93.7 | 65.1 | 0.0705 | 0.002 | 0.0041888 | 0.033217 | 3.3217e-05 | 0.765 | 23030.3023 | 68.0678 | -68.0678 | 21.6667 | 1 | 56112.5577 | 1562.856 | 0.8366 | 0.41043 | 0.52528 | 0.00082102 | 0.00043126 | 215.1964 | 14.3464 | 14346.4272 | 51.6471 | 51647.1378
n/a | RPM650-BPR52 | n/a | Stainless steel | 7.93 | 2 | 650 | 1 | -650 | 60 | 52 | 15 | 500 | 0.04685 | 93.7 | 65.1 | 0.0705 | 0.002 | 0.0041888 | 0.033217 | 3.3217e-05 | 0.78 | 23481.8768 | 68.0678 | -68.0678 | 21.6667 | 1 | 56112.5577 | 1562.856 | 0.8366 | 0.41848 | 0.51751 | 0.00082102 | 0.00042488 | 216.1683 | 14.4112 | 14411.2197 | 51.8804 | 51880.3909
n/a | RPM650-BPR53 | n/a | Stainless steel | 7.93 | 2 | 650 | 1 | -650 | 60 | 53 | 15 | 500 | 0.04685 | 93.7 | 65.1 | 0.0705 | 0.002 | 0.0041888 | 0.033217 | 3.3217e-05 | 0.795 | 23933.4514 | 68.0678 | -68.0678 | 21.6667 | 1 | 56112.5577 | 1562.856 | 0.8366 | 0.42653 | 0.50976 | 0.00082102 | 0.00041852 | 217.0257 | 14.4684 | 14468.3773 | 52.0862 | 52086.1583
n/a | RPM650-BPR54 | n/a | Stainless steel | 7.93 | 2 | 650 | 1 | -650 | 60 | 54 | 15 | 500 | 0.04685 | 93.7 | 65.1 | 0.0705 | 0.002 | 0.0041888 | 0.033217 | 3.3217e-05 | 0.81 | 24385.026 | 68.0678 | -68.0678 | 21.6667 | 1 | 56112.5577 | 1562.856 | 0.8366 | 0.43457 | 0.50203 | 0.00082102 | 0.00041217 | 217.7689 | 14.5179 | 14517.9237 | 52.2645 | 52264.5253
n/a | RPM650-BPR55 | n/a | Stainless steel | 7.93 | 2 | 650 | 1 | -650 | 60 | 55 | 15 | 500 | 0.04685 | 93.7 | 65.1 | 0.0705 | 0.002 | 0.0041888 | 0.033217 | 3.3217e-05 | 0.825 | 24836.6005 | 68.0678 | -68.0678 | 21.6667 | 1 | 56112.5577 | 1562.856 | 0.8366 | 0.44262 | 0.49433 | 0.00082102 | 0.00040585 | 218.3982 | 14.5599 | 14559.8821 | 52.4156 | 52415.5757
n/a | RPM650-BPR56 | n/a | Stainless steel | 7.93 | 2 | 650 | 1 | -650 | 60 | 56 | 15 | 500 | 0.04685 | 93.7 | 65.1 | 0.0705 | 0.002 | 0.0041888 | 0.033217 | 3.3217e-05 | 0.84 | 25288.1751 | 68.0678 | -68.0678 | 21.6667 | 1 | 56112.5577 | 1562.856 | 0.8366 | 0.45067 | 0.48665 | 0.00082102 | 0.00039954 | 218.9141 | 14.5943 | 14594.2753 | 52.5394 | 52539.3911
n/a | RPM650-BPR57 | n/a | Stainless steel | 7.93 | 2 | 650 | 1 | -650 | 60 | 57 | 15 | 500 | 0.04685 | 93.7 | 65.1 | 0.0705 | 0.002 | 0.0041888 | 0.033217 | 3.3217e-05 | 0.855 | 25739.7496 | 68.0678 | -68.0678 | 21.6667 | 1 | 56112.5577 | 1562.856 | 0.8366 | 0.45872 | 0.47899 | 0.00082102 | 0.00039326 | 219.3169 | 14.6211 | 14621.1254 | 52.6361 | 52636.0516
n/a | RPM650-BPR58 | n/a | Stainless steel | 7.93 | 2 | 650 | 1 | -650 | 60 | 58 | 15 | 500 | 0.04685 | 93.7 | 65.1 | 0.0705 | 0.002 | 0.0041888 | 0.033217 | 3.3217e-05 | 0.87 | 26191.3242 | 68.0678 | -68.0678 | 21.6667 | 1 | 56112.5577 | 1562.856 | 0.8366 | 0.46676 | 0.47135 | 0.00082102 | 0.00038699 | 219.6068 | 14.6405 | 14640.4544 | 52.7056 | 52705.6357
n/a | RPM650-BPR59 | n/a | Stainless steel | 7.93 | 2 | 650 | 1 | -650 | 60 | 59 | 15 | 500 | 0.04685 | 93.7 | 65.1 | 0.0705 | 0.002 | 0.0041888 | 0.033217 | 3.3217e-05 | 0.885 | 26642.8987 | 68.0678 | -68.0678 | 21.6667 | 1 | 56112.5577 | 1562.856 | 0.8366 | 0.47481 | 0.46374 | 0.00082102 | 0.00038074 | 219.7843 | 14.6523 | 14652.2834 | 52.7482 | 52748.2202
n/a | RPM650-BPR60 | n/a | Stainless steel | 7.93 | 2 | 650 | 1 | -650 | 60 | 60 | 15 | 500 | 0.04685 | 93.7 | 65.1 | 0.0705 | 0.002 | 0.0041888 | 0.033217 | 3.3217e-05 | 0.9 | 27094.4733 | 68.0678 | -68.0678 | 21.6667 | 1 | 56112.5577 | 1562.856 | 0.8366 | 0.48286 | 0.45614 | 0.00082102 | 0.0003745 | 219.8495 | 14.6566 | 14656.6334 | 52.7639 | 52763.8804
n/a | RPM650-BPR61 | n/a | Stainless steel | 7.93 | 2 | 650 | 1 | -650 | 60 | 61 | 15 | 500 | 0.04685 | 93.7 | 65.1 | 0.0705 | 0.002 | 0.0041888 | 0.033217 | 3.3217e-05 | 0.915 | 27546.0478 | 68.0678 | -68.0678 | 21.6667 | 1 | 56112.5577 | 1562.856 | 0.8366 | 0.49091 | 0.44857 | 0.00082102 | 0.00036828 | 219.8029 | 14.6535 | 14653.525 | 52.7527 | 52752.6901
n/a | RPM650-BPR62 | n/a | Stainless steel | 7.93 | 2 | 650 | 1 | -650 | 60 | 62 | 15 | 500 | 0.04685 | 93.7 | 65.1 | 0.0705 | 0.002 | 0.0041888 | 0.033217 | 3.3217e-05 | 0.93 | 27997.6224 | 68.0678 | -68.0678 | 21.6667 | 1 | 56112.5577 | 1562.856 | 0.8366 | 0.49895 | 0.44102 | 0.00082102 | 0.00036208 | 219.6447 | 14.643 | 14642.9783 | 52.7147 | 52714.7218
n/a | RPM650-BPR63 | n/a | Stainless steel | 7.93 | 2 | 650 | 1 | -650 | 60 | 63 | 15 | 500 | 0.04685 | 93.7 | 65.1 | 0.0705 | 0.002 | 0.0041888 | 0.033217 | 3.3217e-05 | 0.945 | 28449.197 | 68.0678 | -68.0678 | 21.6667 | 1 | 56112.5577 | 1562.856 | 0.8366 | 0.507 | 0.43348 | 0.00082102 | 0.0003559 | 219.3752 | 14.625 | 14625.0129 | 52.65 | 52650.0466
n/a | RPM650-BPR64 | n/a | Stainless steel | 7.93 | 2 | 650 | 1 | -650 | 60 | 64 | 15 | 500 | 0.04685 | 93.7 | 65.1 | 0.0705 | 0.002 | 0.0041888 | 0.033217 | 3.3217e-05 | 0.96 | 28900.7715 | 68.0678 | -68.0678 | 21.6667 | 1 | 56112.5577 | 1562.856 | 0.8366 | 0.51505 | 0.42597 | 0.00082102 | 0.00034973 | 218.9947 | 14.5996 | 14599.6484 | 52.5587 | 52558.7342
n/a | RPM650-BPR65 | n/a | Stainless steel | 7.93 | 2 | 650 | 1 | -650 | 60 | 65 | 15 | 500 | 0.04685 | 93.7 | 65.1 | 0.0705 | 0.002 | 0.0041888 | 0.033217 | 3.3217e-05 | 0.975 | 29352.3461 | 68.0678 | -68.0678 | 21.6667 | 1 | 56112.5577 | 1562.856 | 0.8366 | 0.5231 | 0.41848 | 0.00082102 | 0.00034358 | 218.5036 | 14.5669 | 14566.9036 | 52.4409 | 52440.853
n/a | RPM650-BPR66 | n/a | Stainless steel | 7.93 | 2 | 650 | 1 | -650 | 60 | 66 | 15 | 500 | 0.04685 | 93.7 | 65.1 | 0.0705 | 0.002 | 0.0041888 | 0.033217 | 3.3217e-05 | 0.99 | 29803.9206 | 68.0678 | -68.0678 | 21.6667 | 1 | 56112.5577 | 1562.856 | 0.8366 | 0.53115 | 0.411 | 0.00082102 | 0.00033744 | 217.902 | 14.5268 | 14526.7973 | 52.2965 | 52296.4702
n/a | RPM650-BPR67 | n/a | Stainless steel | 7.93 | 2 | 650 | 1 | -650 | 60 | 67 | 15 | 500 | 0.04685 | 93.7 | 65.1 | 0.0705 | 0.002 | 0.0041888 | 0.033217 | 3.3217e-05 | 1.005 | 30255.4952 | 68.0678 | -68.0678 | 21.6667 | 1 | 56112.5577 | 1562.856 | 0.8366 | 0.53919 | 0.40355 | 0.00082102 | 0.00033132 | 217.1902 | 14.4793 | 14479.3478 | 52.1257 | 52125.652
n/a | RPM650-BPR68 | n/a | Stainless steel | 7.93 | 2 | 650 | 1 | -650 | 60 | 68 | 15 | 500 | 0.04685 | 93.7 | 65.1 | 0.0705 | 0.002 | 0.0041888 | 0.033217 | 3.3217e-05 | 1.02 | 30707.0697 | 68.0678 | -68.0678 | 21.6667 | 1 | 56112.5577 | 1562.856 | 0.8366 | 0.54724 | 0.39611 | 0.00082102 | 0.00032521 | 216.3686 | 14.4246 | 14424.5731 | 51.9285 | 51928.4631
n/a | RPM650-BPR69 | n/a | Stainless steel | 7.93 | 2 | 650 | 1 | -650 | 60 | 69 | 15 | 500 | 0.04685 | 93.7 | 65.1 | 0.0705 | 0.002 | 0.0041888 | 0.033217 | 3.3217e-05 | 1.035 | 31158.6443 | 68.0678 | -68.0678 | 21.6667 | 1 | 56112.5577 | 1562.856 | 0.8366 | 0.55529 | 0.38869 | 0.00082102 | 0.00031912 | 215.4374 | 14.3625 | 14362.491 | 51.705 | 51704.9674
n/a | RPM650-BPR70 | n/a | Stainless steel | 7.93 | 2 | 650 | 1 | -650 | 60 | 70 | 15 | 500 | 0.04685 | 93.7 | 65.1 | 0.0705 | 0.002 | 0.0041888 | 0.033217 | 3.3217e-05 | 1.05 | 31610.2188 | 68.0678 | -68.0678 | 21.6667 | 1 | 56112.5577 | 1562.856 | 0.8366 | 0.56334 | 0.38128 | 0.00082102 | 0.00031304 | 214.3968 | 14.2931 | 14293.1188 | 51.4552 | 51455.2275
n/a | RPM650-BPR71 | n/a | Stainless steel | 7.93 | 2 | 650 | 1 | -650 | 60 | 71 | 15 | 500 | 0.04685 | 93.7 | 65.1 | 0.0705 | 0.002 | 0.0041888 | 0.033217 | 3.3217e-05 | 1.065 | 32061.7934 | 68.0678 | -68.0678 | 21.6667 | 1 | 56112.5577 | 1562.856 | 0.8366 | 0.57138 | 0.3739 | 0.00082102 | 0.00030698 | 213.2471 | 14.2165 | 14216.4736 | 51.1793 | 51179.3051
n/a | RPM650-BPR72 | n/a | Stainless steel | 7.93 | 2 | 650 | 1 | -650 | 60 | 72 | 15 | 500 | 0.04685 | 93.7 | 65.1 | 0.0705 | 0.002 | 0.0041888 | 0.033217 | 3.3217e-05 | 1.08 | 32513.3679 | 68.0678 | -68.0678 | 21.6667 | 1 | 56112.5577 | 1562.856 | 0.8366 | 0.57943 | 0.36653 | 0.00082102 | 0.00030093 | 211.9886 | 14.1326 | 14132.5724 | 50.8773 | 50877.2608
n/a | RPM650-BPR73 | n/a | Stainless steel | 7.93 | 2 | 650 | 1 | -650 | 60 | 73 | 15 | 500 | 0.04685 | 93.7 | 65.1 | 0.0705 | 0.002 | 0.0041888 | 0.033217 | 3.3217e-05 | 1.095 | 32964.9425 | 68.0678 | -68.0678 | 21.6667 | 1 | 56112.5577 | 1562.856 | 0.8366 | 0.58748 | 0.35918 | 0.00082102 | 0.00029489 | 210.6215 | 14.0414 | 14041.4317 | 50.5492 | 50549.1541
n/a | RPM650-BPR74 | n/a | Stainless steel | 7.93 | 2 | 650 | 1 | -650 | 60 | 74 | 15 | 500 | 0.04685 | 93.7 | 65.1 | 0.0705 | 0.002 | 0.0041888 | 0.033217 | 3.3217e-05 | 1.11 | 33416.5171 | 68.0678 | -68.0678 | 21.6667 | 1 | 56112.5577 | 1562.856 | 0.8366 | 0.59553 | 0.35184 | 0.00082102 | 0.00028887 | 209.146 | 13.9431 | 13943.0677 | 50.195 | 50195.0439
n/a | RPM650-BPR75 | n/a | Stainless steel | 7.93 | 2 | 650 | 1 | -650 | 60 | 75 | 15 | 500 | 0.04685 | 93.7 | 65.1 | 0.0705 | 0.002 | 0.0041888 | 0.033217 | 3.3217e-05 | 1.125 | 33868.0916 | 68.0678 | -68.0678 | 21.6667 | 1 | 56112.5577 | 1562.856 | 0.8366 | 0.60357 | 0.34452 | 0.00082102 | 0.00028286 | 207.5624 | 13.8375 | 13837.4966 | 49.815 | 49814.9878
n/a | RPM650-BPR76 | n/a | Stainless steel | 7.93 | 2 | 650 | 1 | -650 | 60 | 76 | 15 | 500 | 0.04685 | 93.7 | 65.1 | 0.0705 | 0.002 | 0.0041888 | 0.033217 | 3.3217e-05 | 1.14 | 34319.6662 | 68.0678 | -68.0678 | 21.6667 | 1 | 56112.5577 | 1562.856 | 0.8366 | 0.61162 | 0.33722 | 0.00082102 | 0.00027686 | 205.871 | 13.7247 | 13724.7341 | 49.409 | 49409.0426
n/a | RPM650-BPR77 | n/a | Stainless steel | 7.93 | 2 | 650 | 1 | -650 | 60 | 77 | 15 | 500 | 0.04685 | 93.7 | 65.1 | 0.0705 | 0.002 | 0.0041888 | 0.033217 | 3.3217e-05 | 1.155 | 34771.2407 | 68.0678 | -68.0678 | 21.6667 | 1 | 56112.5577 | 1562.856 | 0.8366 | 0.61967 | 0.32993 | 0.00082102 | 0.00027088 | 204.0719 | 13.6048 | 13604.7957 | 48.9773 | 48977.2645
n/a | RPM650-BPR78 | n/a | Stainless steel | 7.93 | 2 | 650 | 1 | -650 | 60 | 78 | 15 | 500 | 0.04685 | 93.7 | 65.1 | 0.0705 | 0.002 | 0.0041888 | 0.033217 | 3.3217e-05 | 1.17 | 35222.8153 | 68.0678 | -68.0678 | 21.6667 | 1 | 56112.5577 | 1562.856 | 0.8366 | 0.62772 | 0.32266 | 0.00082102 | 0.00026491 | 202.1655 | 13.4777 | 13477.6968 | 48.5197 | 48519.7084
n/a | RPM650-BPR79 | n/a | Stainless steel | 7.93 | 2 | 650 | 1 | -650 | 60 | 79 | 15 | 500 | 0.04685 | 93.7 | 65.1 | 0.0705 | 0.002 | 0.0041888 | 0.033217 | 3.3217e-05 | 1.185 | 35674.3898 | 68.0678 | -68.0678 | 21.6667 | 1 | 56112.5577 | 1562.856 | 0.8366 | 0.63576 | 0.3154 | 0.00082102 | 0.00025895 | 200.1518 | 13.3435 | 13343.4524 | 48.0364 | 48036.4286
n/a | RPM650-BPR80 | n/a | Stainless steel | 7.93 | 2 | 650 | 1 | -650 | 60 | 80 | 15 | 500 | 0.04685 | 93.7 | 65.1 | 0.0705 | 0.002 | 0.0041888 | 0.033217 | 3.3217e-05 | 1.2 | 36125.9644 | 68.0678 | -68.0678 | 21.6667 | 1 | 56112.5577 | 1562.856 | 0.8366 | 0.64381 | 0.30816 | 0.00082102 | 0.000253 | 198.0312 | 13.2021 | 13202.0774 | 47.5275 | 47527.4787
n/a | RPM650-BPR81 | n/a | Stainless steel | 7.93 | 2 | 650 | 1 | -650 | 60 | 81 | 15 | 500 | 0.04685 | 93.7 | 65.1 | 0.0705 | 0.002 | 0.0041888 | 0.033217 | 3.3217e-05 | 1.215 | 36577.5389 | 68.0678 | -68.0678 | 21.6667 | 1 | 56112.5577 | 1562.856 | 0.8366 | 0.65186 | 0.30093 | 0.00082102 | 0.00024707 | 195.8038 | 13.0536 | 13053.5865 | 46.9929 | 46992.9114
n/a | RPM650-BPR82 | n/a | Stainless steel | 7.93 | 2 | 650 | 1 | -650 | 60 | 82 | 15 | 500 | 0.04685 | 93.7 | 65.1 | 0.0705 | 0.002 | 0.0041888 | 0.033217 | 3.3217e-05 | 1.23 | 37029.1135 | 68.0678 | -68.0678 | 21.6667 | 1 | 56112.5577 | 1562.856 | 0.8366 | 0.65991 | 0.29372 | 0.00082102 | 0.00024114 | 193.4699 | 12.898 | 12897.9941 | 46.4328 | 46432.7787
n/a | RPM650-BPR83 | n/a | Stainless steel | 7.93 | 2 | 650 | 1 | -650 | 60 | 83 | 15 | 500 | 0.04685 | 93.7 | 65.1 | 0.0705 | 0.002 | 0.0041888 | 0.033217 | 3.3217e-05 | 1.245 | 37480.688 | 68.0678 | -68.0678 | 21.6667 | 1 | 56112.5577 | 1562.856 | 0.8366 | 0.66796 | 0.28652 | 0.00082102 | 0.00023523 | 191.0297 | 12.7353 | 12735.3143 | 45.8471 | 45847.1316
n/a | RPM650-BPR84 | n/a | Stainless steel | 7.93 | 2 | 650 | 1 | -650 | 60 | 84 | 15 | 500 | 0.04685 | 93.7 | 65.1 | 0.0705 | 0.002 | 0.0041888 | 0.033217 | 3.3217e-05 | 1.26 | 37932.2626 | 68.0678 | -68.0678 | 21.6667 | 1 | 56112.5577 | 1562.856 | 0.8366 | 0.676 | 0.27933 | 0.00082102 | 0.00022934 | 188.4834 | 12.5656 | 12565.5613 | 45.236 | 45236.0208
n/a | RPM650-BPR85 | n/a | Stainless steel | 7.93 | 2 | 650 | 1 | -650 | 60 | 85 | 15 | 500 | 0.04685 | 93.7 | 65.1 | 0.0705 | 0.002 | 0.0041888 | 0.033217 | 3.3217e-05 | 1.275 | 38383.8372 | 68.0678 | -68.0678 | 21.6667 | 1 | 56112.5577 | 1562.856 | 0.8366 | 0.68405 | 0.27216 | 0.00082102 | 0.00022345 | 185.8312 | 12.3887 | 12388.7489 | 44.5995 | 44599.4959
n/a | RPM650-BPR86 | n/a | Stainless steel | 7.93 | 2 | 650 | 1 | -650 | 60 | 86 | 15 | 500 | 0.04685 | 93.7 | 65.1 | 0.0705 | 0.002 | 0.0041888 | 0.033217 | 3.3217e-05 | 1.29 | 38835.4117 | 68.0678 | -68.0678 | 21.6667 | 1 | 56112.5577 | 1562.856 | 0.8366 | 0.6921 | 0.265 | 0.00082102 | 0.00021757 | 183.0734 | 12.2049 | 12204.8906 | 43.9376 | 43937.6062
n/a | RPM650-BPR87 | n/a | Stainless steel | 7.93 | 2 | 650 | 1 | -650 | 60 | 87 | 15 | 500 | 0.04685 | 93.7 | 65.1 | 0.0705 | 0.002 | 0.0041888 | 0.033217 | 3.3217e-05 | 1.305 | 39286.9863 | 68.0678 | -68.0678 | 21.6667 | 1 | 56112.5577 | 1562.856 | 0.8366 | 0.70015 | 0.25786 | 0.00082102 | 0.00021171 | 180.21 | 12.014 | 12014 | 43.2504 | 43250.4
n/a | RPM650-BPR88 | n/a | Stainless steel | 7.93 | 2 | 650 | 1 | -650 | 60 | 88 | 15 | 500 | 0.04685 | 93.7 | 65.1 | 0.0705 | 0.002 | 0.0041888 | 0.033217 | 3.3217e-05 | 1.32 | 39738.5608 | 68.0678 | -68.0678 | 21.6667 | 1 | 56112.5577 | 1562.856 | 0.8366 | 0.70819 | 0.25073 | 0.00082102 | 0.00020585 | 177.2414 | 11.8161 | 11816.0903 | 42.5379 | 42537.9251
n/a | RPM650-BPR89 | n/a | Stainless steel | 7.93 | 2 | 650 | 1 | -650 | 60 | 89 | 15 | 500 | 0.04685 | 93.7 | 65.1 | 0.0705 | 0.002 | 0.0041888 | 0.033217 | 3.3217e-05 | 1.335 | 40190.1354 | 68.0678 | -68.0678 | 21.6667 | 1 | 56112.5577 | 1562.856 | 0.8366 | 0.71624 | 0.24362 | 0.00082102 | 0.00020001 | 174.1676 | 11.6112 | 11611.1746 | 41.8002 | 41800.2286
n/a | RPM650-BPR90 | n/a | Stainless steel | 7.93 | 2 | 650 | 1 | -650 | 60 | 90 | 15 | 500 | 0.04685 | 93.7 | 65.1 | 0.0705 | 0.002 | 0.0041888 | 0.033217 | 3.3217e-05 | 1.35 | 40641.7099 | 68.0678 | -68.0678 | 21.6667 | 1 | 56112.5577 | 1562.856 | 0.8366 | 0.72429 | 0.23651 | 0.00082102 | 0.00019418 | 170.989 | 11.3993 | 11399.2659 | 41.0374 | 41037.3571
n/a | RPM650-BPR91 | n/a | Stainless steel | 7.93 | 2 | 650 | 1 | -650 | 60 | 91 | 15 | 500 | 0.04685 | 93.7 | 65.1 | 0.0705 | 0.002 | 0.0041888 | 0.033217 | 3.3217e-05 | 1.365 | 41093.2845 | 68.0678 | -68.0678 | 21.6667 | 1 | 56112.5577 | 1562.856 | 0.8366 | 0.73234 | 0.22942 | 0.00082102 | 0.00018836 | 167.7057 | 11.1804 | 11180.3768 | 40.2494 | 40249.3565
n/a | RPM650-BPR92 | n/a | Stainless steel | 7.93 | 2 | 650 | 1 | -650 | 60 | 92 | 15 | 500 | 0.04685 | 93.7 | 65.1 | 0.0705 | 0.002 | 0.0041888 | 0.033217 | 3.3217e-05 | 1.38 | 41544.859 | 68.0678 | -68.0678 | 21.6667 | 1 | 56112.5577 | 1562.856 | 0.8366 | 0.74038 | 0.22234 | 0.00082102 | 0.00018255 | 164.3178 | 10.9545 | 10954.52 | 39.4363 | 39436.2722
n/a | RPM650-BPR93 | n/a | Stainless steel | 7.93 | 2 | 650 | 1 | -650 | 60 | 93 | 15 | 500 | 0.04685 | 93.7 | 65.1 | 0.0705 | 0.002 | 0.0041888 | 0.033217 | 3.3217e-05 | 1.395 | 41996.4336 | 68.0678 | -68.0678 | 21.6667 | 1 | 56112.5577 | 1562.856 | 0.8366 | 0.74843 | 0.21528 | 0.00082102 | 0.00017675 | 160.8256 | 10.7217 | 10721.708 | 38.5981 | 38598.1488
n/a | RPM650-BPR94 | n/a | Stainless steel | 7.93 | 2 | 650 | 1 | -650 | 60 | 94 | 15 | 500 | 0.04685 | 93.7 | 65.1 | 0.0705 | 0.002 | 0.0041888 | 0.033217 | 3.3217e-05 | 1.41 | 42448.0082 | 68.0678 | -68.0678 | 21.6667 | 1 | 56112.5577 | 1562.856 | 0.8366 | 0.75648 | 0.20822 | 0.00082102 | 0.00017096 | 157.2293 | 10.482 | 10481.953 | 37.735 | 37735.0306
n/a | RPM650-BPR95 | n/a | Stainless steel | 7.93 | 2 | 650 | 1 | -650 | 60 | 95 | 15 | 500 | 0.04685 | 93.7 | 65.1 | 0.0705 | 0.002 | 0.0041888 | 0.033217 | 3.3217e-05 | 1.425 | 42899.5827 | 68.0678 | -68.0678 | 21.6667 | 1 | 56112.5577 | 1562.856 | 0.8366 | 0.76453 | 0.20118 | 0.00082102 | 0.00016518 | 153.529 | 10.2353 | 10235.267 | 36.847 | 36846.9613
n/a | RPM650-BPR96 | n/a | Stainless steel | 7.93 | 2 | 650 | 1 | -650 | 60 | 96 | 15 | 500 | 0.04685 | 93.7 | 65.1 | 0.0705 | 0.002 | 0.0041888 | 0.033217 | 3.3217e-05 | 1.44 | 43351.1573 | 68.0678 | -68.0678 | 21.6667 | 1 | 56112.5577 | 1562.856 | 0.8366 | 0.77257 | 0.19416 | 0.00082102 | 0.0001594 | 149.7249 | 9.9817 | 9981.6622 | 35.934 | 35933.9838
n/a | RPM650-BPR97 | n/a | Stainless steel | 7.93 | 2 | 650 | 1 | -650 | 60 | 97 | 15 | 500 | 0.04685 | 93.7 | 65.1 | 0.0705 | 0.002 | 0.0041888 | 0.033217 | 3.3217e-05 | 1.455 | 43802.7318 | 68.0678 | -68.0678 | 21.6667 | 1 | 56112.5577 | 1562.856 | 0.8366 | 0.78062 | 0.18714 | 0.00082102 | 0.00015364 | 145.8173 | 9.7212 | 9721.1503 | 34.9961 | 34996.1409
n/a | RPM650-BPR98 | n/a | Stainless steel | 7.93 | 2 | 650 | 1 | -650 | 60 | 98 | 15 | 500 | 0.04685 | 93.7 | 65.1 | 0.0705 | 0.002 | 0.0041888 | 0.033217 | 3.3217e-05 | 1.47 | 44254.3064 | 68.0678 | -68.0678 | 21.6667 | 1 | 56112.5577 | 1562.856 | 0.8366 | 0.78867 | 0.18013 | 0.00082102 | 0.00014789 | 141.8061 | 9.4537 | 9453.7429 | 34.0335 | 34033.4746
n/a | RPM650-BPR99 | n/a | Stainless steel | 7.93 | 2 | 650 | 1 | -650 | 60 | 99 | 15 | 500 | 0.04685 | 93.7 | 65.1 | 0.0705 | 0.002 | 0.0041888 | 0.033217 | 3.3217e-05 | 1.485 | 44705.8809 | 68.0678 | -68.0678 | 21.6667 | 1 | 56112.5577 | 1562.856 | 0.8366 | 0.79672 | 0.17314 | 0.00082102 | 0.00014215 | 137.6918 | 9.1795 | 9179.4518 | 33.046 | 33046.0264
n/a | RPM650-BPR100 | n/a | Stainless steel | 7.93 | 2 | 650 | 1 | -650 | 60 | 100 | 15 | 500 | 0.04685 | 93.7 | 65.1 | 0.0705 | 0.002 | 0.0041888 | 0.033217 | 3.3217e-05 | 1.5 | 45157.4555 | 68.0678 | -68.0678 | 21.6667 | 1 | 56112.5577 | 1562.856 | 0.8366 | 0.80477 | 0.16616 | 0.00082102 | 0.00013642 | 133.4743 | 8.8983 | 8898.2882 | 32.0338 | 32033.8375

## Measured for plot
Measured data points for modelled curves plots
The milling energy (kJ/g) values in the 'input data' table are copied (not linked) from the "Calcs" spreadsheet. Values are then linked to the subsequent tables, for plotting in the subsequent graphs.
Input data | ID | Rotation speed (rpm) | Ball : Powder ratio | Duration (minutes) | Milling energy (kJ/g)
| D5 | 550 | 25 | 5 | 1.7971
| D10 | 550 | 25 | 10 | 3.5942
| D20 | 550 | 25 | 20 | 7.1883
| D30 | 550 | 25 | 30 | 10.7825
| D60 | 550 | 25 | 60 | 21.5649
| D120 | 550 | 25 | 120 | 43.1299
| R150 | 150 | 25 | 60 | 0.43746
| R250 | 250 | 25 | 60 | 2.0253
| R350 | 350 | 25 | 60 | 5.5573
| R450 | 450 | 25 | 60 | 11.8113
| R550 | 550 | 25 | 60 | 21.5649
| R650 | 650 | 25 | 60 | 35.5959
| B2 | 550 | 2 | 60 | 2.2621
| B5 | 550 | 5 | 60 | 5.4426
| B10 | 550 | 10 | 60 | 10.2609
| B15 | 550 | 15 | 60 | 14.532
| B25 | 550 | 25 | 60 | 21.5649
| B35 | 550 | 35 | 60 | 26.7161
BPR+RPM vary | R150 | 150 | 25 | 60 | 0.43746
| R250 | 250 | 25 | 60 | 2.0253
| R350 | 350 | 25 | 60 | 5.5573
| R450 | 450 | 25 | 60 | 11.8113
| R550 | 550 | 25 | 60 | 21.5649
| R650 | 650 | 25 | 60 | 35.5959
| B2 | 550 | 2 | 60 | 2.2621
| B5 | 550 | 5 | 60 | 5.4426
| B10 | 550 | 10 | 60 | 10.2609
| B15 | 550 | 15 | 60 | 14.532
| B25 | 550 | 25 | 60 | 21.5649
| B35 | 550 | 35 | 60 | 26.7161
BPR+MIN vary | B2 | 550 | 2 | 60 | 2.2621
| B5 | 550 | 5 | 60 | 5.4426
| B10 | 550 | 10 | 60 | 10.2609
| B15 | 550 | 15 | 60 | 14.532
| B25 | 550 | 25 | 60 | 21.5649
| B35 | 550 | 35 | 60 | 26.7161
| D5 | 550 | 25 | 5 | 1.7971
| D10 | 550 | 25 | 10 | 3.5942
| D20 | 550 | 25 | 20 | 7.1883
| D30 | 550 | 25 | 30 | 10.7825
| D60 | 550 | 25 | 60 | 21.5649
| D120 | 550 | 25 | 120 | 43.1299
RPM+BPR vary | R150 | 150 | 25 | 60 | 0.43746
| R250 | 250 | 25 | 60 | 2.0253
| R350 | 350 | 25 | 60 | 5.5573
| R450 | 450 | 25 | 60 | 11.8113
| R550 | 550 | 25 | 60 | 21.5649
| R650 | 650 | 25 | 60 | 35.5959
| B2 | 550 | 2 | 60 | 2.2621
| B5 | 550 | 5 | 60 | 5.4426
| B10 | 550 | 10 | 60 | 10.2609
| B15 | 550 | 15 | 60 | 14.532
| B25 | 550 | 25 | 60 | 21.5649
| B35 | 550 | 35 | 60 | 26.7161
RPM+MIN vary | R150 | 150 | 25 | 60 | 0.43746
| R250 | 250 | 25 | 60 | 2.0253
| R350 | 350 | 25 | 60 | 5.5573
| R450 | 450 | 25 | 60 | 11.8113
| R550 | 550 | 25 | 60 | 21.5649
| R650 | 650 | 25 | 60 | 35.5959
| D5 | 550 | 25 | 5 | 1.7971
| D10 | 550 | 25 | 10 | 3.5942
| D20 | 550 | 25 | 20 | 7.1883
| D30 | 550 | 25 | 30 | 10.7825
| D60 | 550 | 25 | 60 | 21.5649
| D120 | 550 | 25 | 120 | 43.1299
MIN+BPR vary | D5 | 550 | 25 | 5 | 1.7971
| D10 | 550 | 25 | 10 | 3.5942
| D20 | 550 | 25 | 20 | 7.1883
| D30 | 550 | 25 | 30 | 10.7825
| D60 | 550 | 25 | 60 | 21.5649
| D120 | 550 | 25 | 120 | 43.1299
| B2 | 550 | 2 | 60 | 2.2621
| B5 | 550 | 5 | 60 | 5.4426
| B10 | 550 | 10 | 60 | 10.2609
| B15 | 550 | 15 | 60 | 14.532
| B25 | 550 | 25 | 60 | 21.5649
| B35 | 550 | 35 | 60 | 26.7161
MIN+RPM vary | D5 | 550 | 25 | 5 | 1.7971
| D10 | 550 | 25 | 10 | 3.5942
| D20 | 550 | 25 | 20 | 7.1883
| D30 | 550 | 25 | 30 | 10.7825
| D60 | 550 | 25 | 60 | 21.5649
| D120 | 550 | 25 | 120 | 43.1299
| R150 | 150 | 25 | 60 | 0.43746
| R250 | 250 | 25 | 60 | 2.0253
| R350 | 350 | 25 | 60 | 5.5573
| R450 | 450 | 25 | 60 | 11.8113
| R550 | 550 | 25 | 60 | 21.5649
| R650 | 650 | 25 | 60 | 35.5959