## README
Calculations workbook "Relationships between milling input energy and chemical reactivity for mechano-chemical activation of clays"
Updated: | 2025-05-19
This workbook calculates the modelled milling input energy for the mechano-chemical activation of clay via planetary ball mill, using the model of Burgio et al. (1991) (full reference and DOI below). The main sheets of interest are: "Inputs" = contains necessary data inputs regarding milling parameters, and also performance measurements (i.e. R3 values). For original data, measured energy consumption is also listed. "Calcs" = contains a series of calculation steps, to calculate individual collision energy, and total modelled milling input energy. Each calculation step is explained in the header row with regards to a specific equation in the study of Burgio et al. (1991). Input values are all linked from the "Input" sheet. Some cells use a LOOKUP function to automatically fill in values based on vessel size - these are linked to the "Dropdown options" sheet. Sheets in green are plots. Later sheets in orange generate the modelled datasets used to plot Figure 3.
Burgio, N., Iasonna, A., Magini, M., Martelli, S. and Padella, F., 1991. Mechanical alloying of the Fe− Zr system. Correlation between input energy and end products. Il nuovo cimento D, 13(4), pp.459-476.
https://doi.org/10.1007/BF02452130

## Inputs
Inputs
This sheet contains data inputs that are then linked to the "Calcs" sheet.
denotes values that were not reported numerically in the original studies, so were obtained by eye from reading the relevant figures
General description: |  |  |  |  | For Planetary Ball Mills: | [7 empty] | Performance |  |  | Energy
First author and year | URL | Material name | Mineralogical grouping | Milling apparatus | Device name | Vessel material | Rotation speed (RPM) | Ball:powder ratio (BPR) | Ball diameter (mm) | Powder mass (g) | Vessel volume (ml | Duration (minutes) | Value | Units | Testing description | Measured energy consumption | Units | Efficiency of activation | Units | Comments
Baki 2022 | The impact of mechanochemical activation on the physicochemical properties and pozzolanic reactivity of kaolinite, muscovite and montmorillonite - ScienceDirect | kaolin (KA-0) | 1;1 | n/a | [8 empty] | 1.4 | R3 test | R3 test
Baki 2022 | The impact of mechanochemical activation on the physicochemical properties and pozzolanic reactivity of kaolinite, muscovite and montmorillonite - ScienceDirect | kaolin (KA-20) | 1;1 | Planetary ball mill | Retsch PM100 | Zirconia | 500 | 10 | 10 | 15 | 250 | 20 | 6.8 | % bound water | R3 test
Baki 2022 | The impact of mechanochemical activation on the physicochemical properties and pozzolanic reactivity of kaolinite, muscovite and montmorillonite - ScienceDirect | kaolin (KA-40) | 1;1 | Planetary ball mill | Retsch PM100 | Zirconia | 500 | 10 | 10 | 15 | 250 | 40 | 9.5 | % bound water | R3 test
Baki 2022 | The impact of mechanochemical activation on the physicochemical properties and pozzolanic reactivity of kaolinite, muscovite and montmorillonite - ScienceDirect | kaolin (KA-60) | 1;1 | Planetary ball mill | Retsch PM100 | Zirconia | 500 | 10 | 10 | 15 | 250 | 60 | 9.5 | % bound water | R3 test
Baki 2022 | The impact of mechanochemical activation on the physicochemical properties and pozzolanic reactivity of kaolinite, muscovite and montmorillonite - ScienceDirect | kaolin (KA-120) | 1;1 | Planetary ball mill | Retsch PM100 | Zirconia | 500 | 10 | 10 | 15 | 250 | 120 | 8.5 | % bound water | R3 test
Krishnan 2025 | IDRIC data | K_D5 | 1;1 | Planetary ball mill | Retsch PM100 | Stainless steel | 550 | 25 | 2 | 15 | 500 | 5 | 241.5119 | J/g of SCM | R3 test | 14.88 | kJ/g | 16.2306 | J of chemical reactivity / kJ of energy consumed
Krishnan 2025 | IDRIC data | K_D10 | 1;1 | Planetary ball mill | Retsch PM100 | Stainless steel | 550 | 25 | 2 | 15 | 500 | 10 | 367.1802 | J/g of SCM | R3 test | 28.32 | kJ/g | 12.9654 | J of chemical reactivity / kJ of energy consumed
Krishnan 2025 | IDRIC data | K_D20 | 1;1 | Planetary ball mill | Retsch PM100 | Stainless steel | 550 | 25 | 2 | 15 | 500 | 20 | 484.576 | J/g of SCM | R3 test | 55.44 | kJ/g | 8.7405 | J of chemical reactivity / kJ of energy consumed
Krishnan 2025 | IDRIC data | K_D30 | 1;1 | Planetary ball mill | Retsch PM100 | Stainless steel | 550 | 25 | 2 | 15 | 500 | 30 | 667.1509 | J/g of SCM | R3 test | 88.8 | kJ/g | 7.513 | J of chemical reactivity / kJ of energy consumed
Krishnan 2025 | IDRIC data | K_D60 | 1;1 | Planetary ball mill | Retsch PM100 | Stainless steel | 550 | 25 | 2 | 15 | 500 | 60 | 672.4607 | J/g of SCM | R3 test | 165.84 | kJ/g | 4.0549 | J of chemical reactivity / kJ of energy consumed
Krishnan 2025 | IDRIC data | K_D120 | 1;1 | Planetary ball mill | Retsch PM100 | Stainless steel | 550 | 25 | 2 | 15 | 500 | 120 | 737.3165 | J/g of SCM | R3 test |  | kJ/g |  | J of chemical reactivity / kJ of energy consumed
Krishnan 2025 | IDRIC data | K_R150 | 1;1 | Planetary ball mill | Retsch PM100 | Stainless steel | 150 | 25 | 2 | 15 | 500 | 60 | 146.2459 | J/g of SCM | R3 test | 32.88 | kJ/g | 4.4479 | J of chemical reactivity / kJ of energy consumed
Krishnan 2025 | IDRIC data | K_R250 | 1;1 | Planetary ball mill | Retsch PM100 | Stainless steel | 250 | 25 | 2 | 15 | 500 | 60 | 186.5804 | J/g of SCM | R3 test | 48.72 | kJ/g | 3.8296 | J of chemical reactivity / kJ of energy consumed
Krishnan 2025 | IDRIC data | K_R350 | 1;1 | Planetary ball mill | Retsch PM100 | Stainless steel | 350 | 25 | 2 | 15 | 500 | 60 | 356.0592 | J/g of SCM | R3 test | 74.64 | kJ/g | 4.7704 | J of chemical reactivity / kJ of energy consumed
Krishnan 2025 | IDRIC data | K_R450 | 1;1 | Planetary ball mill | Retsch PM100 | Stainless steel | 450 | 25 | 2 | 15 | 500 | 60 | 584.5835 | J/g of SCM | R3 test |  | kJ/g |  | J of chemical reactivity / kJ of energy consumed
Krishnan 2025 | IDRIC data | K_R550 | 1;1 | Planetary ball mill | Retsch PM100 | Stainless steel | 550 | 25 | 2 | 15 | 500 | 60 | 672.4607 | J/g of SCM | R3 test | 165.84 | kJ/g | 4.0549 | J of chemical reactivity / kJ of energy consumed
Krishnan 2025 | IDRIC data | K_R650 | 1;1 | Planetary ball mill | Retsch PM100 | Stainless steel | 650 | 25 | 2 | 15 | 500 | 60 | 697.0959 | J/g of SCM | R3 test |  | kJ/g |  | J of chemical reactivity / kJ of energy consumed
Krishnan 2025 | IDRIC data | K_B2 | 1;1 | Planetary ball mill | Retsch PM100 | Stainless steel | 550 | 2 | 2 | 15 | 500 | 60 | 122.6246 | J/g of SCM | R3 test | 90.48 | kJ/g | 1.3553 | J of chemical reactivity / kJ of energy consumed
Krishnan 2025 | IDRIC data | K_B5 | 1;1 | Planetary ball mill | Retsch PM100 | Stainless steel | 550 | 5 | 2 | 15 | 500 | 60 | 220.8339 | J/g of SCM | R3 test | 102.72 | kJ/g | 2.1499 | J of chemical reactivity / kJ of energy consumed
Krishnan 2025 | IDRIC data | K_B10 | 1;1 | Planetary ball mill | Retsch PM100 | Stainless steel | 550 | 10 | 2 | 15 | 500 | 60 | 408.7666 | J/g of SCM | R3 test | 118.32 | kJ/g | 3.4548 | J of chemical reactivity / kJ of energy consumed
Krishnan 2025 | IDRIC data | K_B15 | 1;1 | Planetary ball mill | Retsch PM100 | Stainless steel | 550 | 15 | 2 | 15 | 500 | 60 | 578.2863 | J/g of SCM | R3 test |  | kJ/g |  | J of chemical reactivity / kJ of energy consumed
Krishnan 2025 | IDRIC data | K_B25 | 1;1 | Planetary ball mill | Retsch PM100 | Stainless steel | 550 | 25 | 2 | 15 | 500 | 60 | 672.4607 | J/g of SCM | R3 test | 165.84 | kJ/g | 4.0549 | J of chemical reactivity / kJ of energy consumed
Krishnan 2025 | IDRIC data | K_B35 | 1;1 | Planetary ball mill | Retsch PM100 | Stainless steel | 550 | 35 | 2 | 15 | 500 | 60 | 727.1184 | J/g of SCM | R3 test |  | kJ/g |  | J of chemical reactivity / kJ of energy consumed
Marsh 2024a | https://doi.org/10.1039/D4TA02545H | LoFe | 1;1 | n/a | [8 empty] | 4.4 | J/g of SCM | R3 test
Marsh 2024a | https://doi.org/10.1039/D4TA02545H | LoFe-mech | 1;1 | Planetary ball mill | Retsch PM100 | Stainless steel | 500 | 25 | 2 | 10 | 500 | 60 | 702.1 | J/g of SCM | R3 test
Marsh 2024a | https://doi.org/10.1039/D4TA02545H | HiFe | 1;1 | n/a | [8 empty] | 83 | J/g of SCM | R3 test
Marsh 2024a | https://doi.org/10.1039/D4TA02545H | HiFe-mech | 1;1 | Planetary ball mill | Retsch PM100 | Stainless steel | 500 | 25 | 2 | 10 | 500 | 60 | 513.6 | J/g of SCM | R3 test
Plusquellec 2023 | https://www.researchgate.net/profile/Gilles-Plusquellec/publication/374743537_Refinement_of_activation_methods_for_increased_reactivity_of_kaolinitic_and_illitic_clays/links/659d1a570bb2c7472b3d5662/Refinement-of-activation-methods-for-increased-reactivity-of-kaolinitic-and-illitic-clays.pdf | K-500R-20D | 1;1 | Planetary ball mill | Retsch PM100 | Stainless steel | 500 | 25 | 20 | 14 | 250 | 20 | 634 | J/g of SCM | R3 test |  |  |  |  | Powder mass and vessel/ball material confirmed by personal communication
Plusquellec 2023 | https://www.researchgate.net/profile/Gilles-Plusquellec/publication/374743537_Refinement_of_activation_methods_for_increased_reactivity_of_kaolinitic_and_illitic_clays/links/659d1a570bb2c7472b3d5662/Refinement-of-activation-methods-for-increased-reactivity-of-kaolinitic-and-illitic-clays.pdf | K-250R-20D | 1;1 | Planetary ball mill | Retsch PM100 | Stainless steel | 250 | 25 | 20 | 14 | 250 | 20 | 236 | J/g of SCM | R3 test |  |  |  |  | Powder mass and vessel/ball material confirmed by personal communication
Plusquellec 2023 | https://www.researchgate.net/profile/Gilles-Plusquellec/publication/374743537_Refinement_of_activation_methods_for_increased_reactivity_of_kaolinitic_and_illitic_clays/links/659d1a570bb2c7472b3d5662/Refinement-of-activation-methods-for-increased-reactivity-of-kaolinitic-and-illitic-clays.pdf | K-250R-40D | 1;1 | Planetary ball mill | Retsch PM100 | Stainless steel | 250 | 25 | 20 | 14 | 250 | 40 | 312 | J/g of SCM | R3 test |  |  |  |  | Powder mass and vessel/ball material confirmed by personal communication
Plusquellec 2023 | https://www.researchgate.net/profile/Gilles-Plusquellec/publication/374743537_Refinement_of_activation_methods_for_increased_reactivity_of_kaolinitic_and_illitic_clays/links/659d1a570bb2c7472b3d5662/Refinement-of-activation-methods-for-increased-reactivity-of-kaolinitic-and-illitic-clays.pdf | K-250R-60D | 1;1 | Planetary ball mill | Retsch PM100 | Stainless steel | 250 | 25 | 20 | 14 | 250 | 60 | 385 | J/g of SCM | R3 test |  |  |  |  | Powder mass and vessel/ball material confirmed by personal communication
Plusquellec 2023 | https://www.researchgate.net/profile/Gilles-Plusquellec/publication/374743537_Refinement_of_activation_methods_for_increased_reactivity_of_kaolinitic_and_illitic_clays/links/659d1a570bb2c7472b3d5662/Refinement-of-activation-methods-for-increased-reactivity-of-kaolinitic-and-illitic-clays.pdf | K-300R-60D | 1;1 | Planetary ball mill | Retsch PM100 | Stainless steel | 300 | 25 | 20 | 14 | 300 | 60 | 549 | J/g of SCM | R3 test |  |  |  |  | Powder mass and vessel/ball material confirmed by personal communication
Plusquellec 2023 | https://www.researchgate.net/profile/Gilles-Plusquellec/publication/374743537_Refinement_of_activation_methods_for_increased_reactivity_of_kaolinitic_and_illitic_clays/links/659d1a570bb2c7472b3d5662/Refinement-of-activation-methods-for-increased-reactivity-of-kaolinitic-and-illitic-clays.pdf | KC-500R-20D | 1;1 | Planetary ball mill | Retsch PM100 | Stainless steel | 500 | 25 | 20 | 14 | 250 | 20 | 331 | J/g of SCM | R3 test |  |  |  |  | Powder mass and vessel/ball material confirmed by personal communication
Plusquellec 2023 | https://www.researchgate.net/profile/Gilles-Plusquellec/publication/374743537_Refinement_of_activation_methods_for_increased_reactivity_of_kaolinitic_and_illitic_clays/links/659d1a570bb2c7472b3d5662/Refinement-of-activation-methods-for-increased-reactivity-of-kaolinitic-and-illitic-clays.pdf | KC-250R-40D | 1;1 | Planetary ball mill | Retsch PM100 | Stainless steel | 250 | 25 | 20 | 14 | 250 | 40 | 185 | J/g of SCM | R3 test |  |  |  |  | Powder mass and vessel/ball material confirmed by personal communication
Plusquellec 2023 | https://www.researchgate.net/profile/Gilles-Plusquellec/publication/374743537_Refinement_of_activation_methods_for_increased_reactivity_of_kaolinitic_and_illitic_clays/links/659d1a570bb2c7472b3d5662/Refinement-of-activation-methods-for-increased-reactivity-of-kaolinitic-and-illitic-clays.pdf | KC-250R-60D | 1;1 | Planetary ball mill | Retsch PM100 | Stainless steel | 250 | 25 | 20 | 14 | 250 | 60 | 190 | J/g of SCM | R3 test |  |  |  |  | Powder mass and vessel/ball material confirmed by personal communication
Plusquellec 2023 | https://www.researchgate.net/profile/Gilles-Plusquellec/publication/374743537_Refinement_of_activation_methods_for_increased_reactivity_of_kaolinitic_and_illitic_clays/links/659d1a570bb2c7472b3d5662/Refinement-of-activation-methods-for-increased-reactivity-of-kaolinitic-and-illitic-clays.pdf | KC-300R-60D | 1;1 | Planetary ball mill | Retsch PM100 | Stainless steel | 300 | 25 | 20 | 14 | 250 | 60 | 310 | J/g of SCM | R3 test |  |  |  |  | Powder mass and vessel/ball material confirmed by personal communication
Baki 2022 | The impact of mechanochemical activation on the physicochemical properties and pozzolanic reactivity of kaolinite, muscovite and montmorillonite - ScienceDirect | muscovite (MU-00) | 2;1 | n/a | [8 empty] | 1.4 | % bound water | R3 test
Baki 2022 | The impact of mechanochemical activation on the physicochemical properties and pozzolanic reactivity of kaolinite, muscovite and montmorillonite - ScienceDirect | muscovite (MU-20) | 2;1 | Planetary ball mill | Retsch PM100 | Zirconia | 500 | 10 | 10 | 15 | 250 | 20 | 3.2 | % bound water | R3 test
Baki 2022 | The impact of mechanochemical activation on the physicochemical properties and pozzolanic reactivity of kaolinite, muscovite and montmorillonite - ScienceDirect | muscovite (MU-40) | 2;1 | Planetary ball mill | Retsch PM100 | Zirconia | 500 | 10 | 10 | 15 | 250 | 40 | 5 | % bound water | R3 test
Baki 2022 | The impact of mechanochemical activation on the physicochemical properties and pozzolanic reactivity of kaolinite, muscovite and montmorillonite - ScienceDirect | muscovite (MU-60) | 2;1 | Planetary ball mill | Retsch PM100 | Zirconia | 500 | 10 | 10 | 15 | 250 | 60 | 6 | % bound water | R3 test
Baki 2022 | The impact of mechanochemical activation on the physicochemical properties and pozzolanic reactivity of kaolinite, muscovite and montmorillonite - ScienceDirect | muscovite (MU-120) | 2;1 | Planetary ball mill | Retsch PM100 | Zirconia | 500 | 10 | 10 | 15 | 250 | 120 | 5.8 | % bound water | R3 test
Baki 2022 | The impact of mechanochemical activation on the physicochemical properties and pozzolanic reactivity of kaolinite, muscovite and montmorillonite - ScienceDirect | montmorillonite (TN-0) | 2;1 | n/a | [8 empty] | 2.5 | % bound water | R3 test
Baki 2022 | The impact of mechanochemical activation on the physicochemical properties and pozzolanic reactivity of kaolinite, muscovite and montmorillonite - ScienceDirect | montmorillonite (TN-20) | 2;1 | Planetary ball mill | Retsch PM100 | Zirconia | 500 | 10 | 10 | 15 | 250 | 20 | 4.2 | % bound water | R3 test
Baki 2022 | The impact of mechanochemical activation on the physicochemical properties and pozzolanic reactivity of kaolinite, muscovite and montmorillonite - ScienceDirect | montmorillonite (TN-40) | 2;1 | Planetary ball mill | Retsch PM100 | Zirconia | 500 | 10 | 10 | 15 | 250 | 40 | 4.7 | % bound water | R3 test
Baki 2022 | The impact of mechanochemical activation on the physicochemical properties and pozzolanic reactivity of kaolinite, muscovite and montmorillonite - ScienceDirect | montmorillonite (TN-60) | 2;1 | Planetary ball mill | Retsch PM100 | Zirconia | 500 | 10 | 10 | 15 | 250 | 60 | 4.8 | % bound water | R3 test
Baki 2022 | The impact of mechanochemical activation on the physicochemical properties and pozzolanic reactivity of kaolinite, muscovite and montmorillonite - ScienceDirect | montmorillonite (TN-120) | 2;1 | Planetary ball mill | Retsch PM100 | Zirconia | 500 | 10 | 10 | 15 | 250 | 120 | 4.9 | % bound water | R3 test
Krishnan 2025 | IDRIC data | T2_D5 | 2;1 | Planetary ball mill | Retsch PM100 | Stainless steel | 550 | 25 | 2 | 15 | 500 | 5 | 262.3815 | J/g of SCM | R3 test | 14.64 | kJ/g | 17.9222 | J of chemical reactivity / kJ of energy consumed
Krishnan 2025 | IDRIC data | T2_D10 | 2;1 | Planetary ball mill | Retsch PM100 | Stainless steel | 550 | 25 | 2 | 15 | 500 | 10 | 287.1896 | J/g of SCM | R3 test | 28.08 | kJ/g | 10.2275 | J of chemical reactivity / kJ of energy consumed
Krishnan 2025 | IDRIC data | T2_D20 | 2;1 | Planetary ball mill | Retsch PM100 | Stainless steel | 550 | 25 | 2 | 15 | 500 | 20 | 336.884 | J/g of SCM | R3 test | 55.44 | kJ/g | 6.0766 | J of chemical reactivity / kJ of energy consumed
Krishnan 2025 | IDRIC data | T2_D30 | 2;1 | Planetary ball mill | Retsch PM100 | Stainless steel | 550 | 25 | 2 | 15 | 500 | 30 | 475.956 | J/g of SCM | R3 test |  | kJ/g |  | J of chemical reactivity / kJ of energy consumed
Krishnan 2025 | IDRIC data | T2_D60 | 2;1 | Planetary ball mill | Retsch PM100 | Stainless steel | 550 | 25 | 2 | 15 | 500 | 60 | 446.9494 | J/g of SCM | R3 test | 165.84 | kJ/g | 2.6951 | J of chemical reactivity / kJ of energy consumed
Krishnan 2025 | IDRIC data | T2_D120 | 2;1 | Planetary ball mill | Retsch PM100 | Stainless steel | 550 | 25 | 2 | 15 | 500 | 120 | 373.8337 | J/g of SCM | R3 test |  | kJ/g |  | J of chemical reactivity / kJ of energy consumed
Krishnan 2025 | IDRIC data | T2_R150 | 2;1 | Planetary ball mill | Retsch PM100 | Stainless steel | 150 | 25 | 2 | 15 | 500 | 60 | 209.2621 | J/g of SCM | R3 test | 32.16 | kJ/g | 6.5069 | J of chemical reactivity / kJ of energy consumed
Krishnan 2025 | IDRIC data | T2_R250 | 2;1 | Planetary ball mill | Retsch PM100 | Stainless steel | 250 | 25 | 2 | 15 | 500 | 60 | 241.9212 | J/g of SCM | R3 test | 48.24 | kJ/g | 5.015 | J of chemical reactivity / kJ of energy consumed
Krishnan 2025 | IDRIC data | T2_R350 | 2;1 | Planetary ball mill | Retsch PM100 | Stainless steel | 350 | 25 | 2 | 15 | 500 | 60 | 300.1211 | J/g of SCM | R3 test | 73.44 | kJ/g | 4.0866 | J of chemical reactivity / kJ of energy consumed
Krishnan 2025 | IDRIC data | T2_R450 | 2;1 | Planetary ball mill | Retsch PM100 | Stainless steel | 450 | 25 | 2 | 15 | 500 | 60 | 380.6532 | J/g of SCM | R3 test |  | kJ/g |  | J of chemical reactivity / kJ of energy consumed
Krishnan 2025 | IDRIC data | T2_R550 | 2;1 | Planetary ball mill | Retsch PM100 | Stainless steel | 550 | 25 | 2 | 15 | 500 | 60 | 446.9494 | J/g of SCM | R3 test | 165.84 | kJ/g | 2.6951 | J of chemical reactivity / kJ of energy consumed
Krishnan 2025 | IDRIC data | T2_R650 | 2;1 | Planetary ball mill | Retsch PM100 | Stainless steel | 650 | 25 | 2 | 15 | 500 | 60 | 476.8216 | J/g of SCM | R3 test |  | kJ/g |  | J of chemical reactivity / kJ of energy consumed
Krishnan 2025 | IDRIC data | T2_B2 | 2;1 | Planetary ball mill | Retsch PM100 | Stainless steel | 550 | 2 | 2 | 15 | 500 | 60 | 278.1202 | J/g of SCM | R3 test | 88.8 | kJ/g | 3.132 | J of chemical reactivity / kJ of energy consumed
Krishnan 2025 | IDRIC data | T2_B5 | 2;1 | Planetary ball mill | Retsch PM100 | Stainless steel | 550 | 5 | 2 | 15 | 500 | 60 | 276.6873 | J/g of SCM | R3 test | 100.08 | kJ/g | 2.7647 | J of chemical reactivity / kJ of energy consumed
Krishnan 2025 | IDRIC data | T2_B10 | 2;1 | Planetary ball mill | Retsch PM100 | Stainless steel | 550 | 10 | 2 | 15 | 500 | 60 | 326.4624 | J/g of SCM | R3 test | 125.04 | kJ/g | 2.6109 | J of chemical reactivity / kJ of energy consumed
Krishnan 2025 | IDRIC data | T2_B15 | 2;1 | Planetary ball mill | Retsch PM100 | Stainless steel | 550 | 15 | 2 | 15 | 500 | 60 | 403.888 | J/g of SCM | R3 test |  | kJ/g |  | J of chemical reactivity / kJ of energy consumed
Krishnan 2025 | IDRIC data | T2_B25 | 2;1 | Planetary ball mill | Retsch PM100 | Stainless steel | 550 | 25 | 2 | 15 | 500 | 60 | 446.9494 | J/g of SCM | R3 test | 165.84 | kJ/g | 2.6951 | J of chemical reactivity / kJ of energy consumed
Krishnan 2025 | IDRIC data | T2_B35 | 2;1 | Planetary ball mill | Retsch PM100 | Stainless steel | 550 | 35 | 2 | 15 | 500 | 60 | 473.6072 | J/g of SCM | R3 test |  | kJ/g |  | J of chemical reactivity / kJ of energy consumed
Marsh 2024b | https://doi.org/10.1016/j.cemconres.2024.107546 | CaMont | 2;1 | n/a | [8 empty] | 181.2 | J/g of SCM | R3 test
Marsh 2024b | https://doi.org/10.1016/j.cemconres.2024.107546 | CaMont-mech | 2;1 | Planetary ball mill | Retsch PM100 | Stainless steel | 500 | 25 | 2 | 10 | 500 | 60 | 402.5 | J/g of SCM | R3 test
Marsh 2024b | https://doi.org/10.1016/j.cemconres.2024.107546 | NaMont | 2;1 | n/a | [8 empty] | 70.9 | J/g of SCM | R3 test
Marsh 2024b | https://doi.org/10.1016/j.cemconres.2024.107546 | NaMont-mech | 2;1 | Planetary ball mill | Retsch PM100 | Stainless steel | 500 | 25 | 2 | 10 | 500 | 60 | 394.5 | J/g of SCM | R3 test
Plusquellec 2023 | https://www.researchgate.net/profile/Gilles-Plusquellec/publication/374743537_Refinement_of_activation_methods_for_increased_reactivity_of_kaolinitic_and_illitic_clays/links/659d1a570bb2c7472b3d5662/Refinement-of-activation-methods-for-increased-reactivity-of-kaolinitic-and-illitic-clays.pdf | I-500R-20D | 2;1 | Planetary ball mill | Retsch PM100 | Stainless steel | 500 | 25 | 20 | 14 | 250 | 20 | 270 | J/g of SCM | R3 test |  |  |  |  | Powder mass and vessel/ball material confirmed by personal communication
Plusquellec 2023 | https://www.researchgate.net/profile/Gilles-Plusquellec/publication/374743537_Refinement_of_activation_methods_for_increased_reactivity_of_kaolinitic_and_illitic_clays/links/659d1a570bb2c7472b3d5662/Refinement-of-activation-methods-for-increased-reactivity-of-kaolinitic-and-illitic-clays.pdf | I-250R-20D | 2;1 | Planetary ball mill | Retsch PM100 | Stainless steel | 250 | 25 | 20 | 14 | 250 | 20 | 185 | J/g of SCM | R3 test |  |  |  |  | Powder mass and vessel/ball material confirmed by personal communication
Plusquellec 2023 | https://www.researchgate.net/profile/Gilles-Plusquellec/publication/374743537_Refinement_of_activation_methods_for_increased_reactivity_of_kaolinitic_and_illitic_clays/links/659d1a570bb2c7472b3d5662/Refinement-of-activation-methods-for-increased-reactivity-of-kaolinitic-and-illitic-clays.pdf | I-250R-40D | 2;1 | Planetary ball mill | Retsch PM100 | Stainless steel | 250 | 25 | 20 | 14 | 250 | 40 | 193 | J/g of SCM | R3 test |  |  |  |  | Powder mass and vessel/ball material confirmed by personal communication
Plusquellec 2023 | https://www.researchgate.net/profile/Gilles-Plusquellec/publication/374743537_Refinement_of_activation_methods_for_increased_reactivity_of_kaolinitic_and_illitic_clays/links/659d1a570bb2c7472b3d5662/Refinement-of-activation-methods-for-increased-reactivity-of-kaolinitic-and-illitic-clays.pdf | I-250R-60D | 2;1 | Planetary ball mill | Retsch PM100 | Stainless steel | 250 | 25 | 20 | 14 | 250 | 60 | 194 | J/g of SCM | R3 test |  |  |  |  | Powder mass and vessel/ball material confirmed by personal communication
Plusquellec 2023 | https://www.researchgate.net/profile/Gilles-Plusquellec/publication/374743537_Refinement_of_activation_methods_for_increased_reactivity_of_kaolinitic_and_illitic_clays/links/659d1a570bb2c7472b3d5662/Refinement-of-activation-methods-for-increased-reactivity-of-kaolinitic-and-illitic-clays.pdf | I-300R-60D | 2;1 | Planetary ball mill | Retsch PM100 | Stainless steel | 300 | 25 | 20 | 14 | 250 | 60 | 204 | J/g of SCM | R3 test |  |  |  |  | Powder mass and vessel/ball material confirmed by personal communication
Krishnan 2025 | IDRIC data | F_D5 | Mixed | Planetary ball mill | Retsch PM100 | Stainless steel | 550 | 25 | 2 | 15 | 500 | 5 | 134.9098 | J/g of SCM | R3 test | 15.84 | kJ/g | 8.517 | J of chemical reactivity / kJ of energy consumed
Krishnan 2025 | IDRIC data | F_D10 | Mixed | Planetary ball mill | Retsch PM100 | Stainless steel | 550 | 25 | 2 | 15 | 500 | 10 | 226.7692 | J/g of SCM | R3 test | 29.04 | kJ/g | 7.8089 | J of chemical reactivity / kJ of energy consumed
Krishnan 2025 | IDRIC data | F_D20 | Mixed | Planetary ball mill | Retsch PM100 | Stainless steel | 550 | 25 | 2 | 15 | 500 | 20 | 351.2449 | J/g of SCM | R3 test | 55.92 | kJ/g | 6.2812 | J of chemical reactivity / kJ of energy consumed
Krishnan 2025 | IDRIC data | F_D30 | Mixed | Planetary ball mill | Retsch PM100 | Stainless steel | 550 | 25 | 2 | 15 | 500 | 30 | 456.972 | J/g of SCM | R3 test |  | kJ/g |  | J of chemical reactivity / kJ of energy consumed
Krishnan 2025 | IDRIC data | F_D60 | Mixed | Planetary ball mill | Retsch PM100 | Stainless steel | 550 | 25 | 2 | 15 | 500 | 60 | 482.5183 | J/g of SCM | R3 test | 166.8 | kJ/g | 2.8928 | J of chemical reactivity / kJ of energy consumed
Krishnan 2025 | IDRIC data | F_D120 | Mixed | Planetary ball mill | Retsch PM100 | Stainless steel | 550 | 25 | 2 | 15 | 500 | 120 | 493.6001 | J/g of SCM | R3 test |  | kJ/g |  | J of chemical reactivity / kJ of energy consumed
Krishnan 2025 | IDRIC data | F_R150 | Mixed | Planetary ball mill | Retsch PM100 | Stainless steel | 150 | 25 | 2 | 15 | 500 | 60 | 163.8199 | J/g of SCM | R3 test | 32.16 | kJ/g | 5.0939 | J of chemical reactivity / kJ of energy consumed
Krishnan 2025 | IDRIC data | F_R250 | Mixed | Planetary ball mill | Retsch PM100 | Stainless steel | 250 | 25 | 2 | 15 | 500 | 60 | 116.4587 | J/g of SCM | R3 test | 49.44 | kJ/g | 2.3556 | J of chemical reactivity / kJ of energy consumed
Krishnan 2025 | IDRIC data | F_R350 | Mixed | Planetary ball mill | Retsch PM100 | Stainless steel | 350 | 25 | 2 | 15 | 500 | 60 | 210.9727 | J/g of SCM | R3 test | 79.92 | kJ/g | 2.6398 | J of chemical reactivity / kJ of energy consumed
Krishnan 2025 | IDRIC data | F_R450 | Mixed | Planetary ball mill | Retsch PM100 | Stainless steel | 450 | 25 | 2 | 15 | 500 | 60 | 432.9301 | J/g of SCM | R3 test | 108.24 | kJ/g | 3.9997 | J of chemical reactivity / kJ of energy consumed
Krishnan 2025 | IDRIC data | F_R550 | Mixed | Planetary ball mill | Retsch PM100 | Stainless steel | 550 | 25 | 2 | 15 | 500 | 60 | 482.5183 | J/g of SCM | R3 test | 166.8 | kJ/g | 2.8928 | J of chemical reactivity / kJ of energy consumed
Krishnan 2025 | IDRIC data | F_R650 | Mixed | Planetary ball mill | Retsch PM100 | Stainless steel | 650 | 25 | 2 | 15 | 500 | 60 | 461.6897 | J/g of SCM | R3 test | 245.04 | kJ/g | 1.8841 | J of chemical reactivity / kJ of energy consumed
Krishnan 2025 | IDRIC data | F_B2 | Mixed | Planetary ball mill | Retsch PM100 | Stainless steel | 550 | 2 | 2 | 15 | 500 | 60 | 96.8691 | J/g of SCM | R3 test | 91.44 | kJ/g | 1.0594 | J of chemical reactivity / kJ of energy consumed
Krishnan 2025 | IDRIC data | F_B5 | Mixed | Planetary ball mill | Retsch PM100 | Stainless steel | 550 | 5 | 2 | 15 | 500 | 60 | 161.6088 | J/g of SCM | R3 test | 105.36 | kJ/g | 1.5339 | J of chemical reactivity / kJ of energy consumed
Krishnan 2025 | IDRIC data | F_B10 | Mixed | Planetary ball mill | Retsch PM100 | Stainless steel | 550 | 10 | 2 | 15 | 500 | 60 | 260.0533 | J/g of SCM | R3 test | 118.08 | kJ/g | 2.2023 | J of chemical reactivity / kJ of energy consumed
Krishnan 2025 | IDRIC data | F_B15 | Mixed | Planetary ball mill | Retsch PM100 | Stainless steel | 550 | 15 | 2 | 15 | 500 | 60 | 442.4258 | J/g of SCM | R3 test | 136.08 | kJ/g | 3.2512 | J of chemical reactivity / kJ of energy consumed
Krishnan 2025 | IDRIC data | F_B25 | Mixed | Planetary ball mill | Retsch PM100 | Stainless steel | 550 | 25 | 2 | 15 | 500 | 60 | 482.5183 | J/g of SCM | R3 test | 166.8 | kJ/g | 2.8928 | J of chemical reactivity / kJ of energy consumed
Krishnan 2025 | IDRIC data | F_B35 | Mixed | Planetary ball mill | Retsch PM100 | Stainless steel | 550 | 35 | 2 | 15 | 500 | 60 | 503.5152 | J/g of SCM | R3 test |  | kJ/g |  | J of chemical reactivity / kJ of energy consumed
Manosa 2024 | Enhancing reactivity in muscovitic clays: Mechanical activation as a sustainable alternative to thermal activation for cement production - ScienceDirect | Muscovitic clay (M) | Mixed | n/a | [8 empty] | 25 | J/g of SCM | R3 test
Manosa 2024 | Enhancing reactivity in muscovitic clays: Mechanical activation as a sustainable alternative to thermal activation for cement production - ScienceDirect | Muscovitic clay (M250-90) | Mixed | Planetary ball mill | Retsch PM100 | Zirconia | 250 | 20 | 10 | 27 | 500 | 90 | 230 | J/g of SCM | R3 test
Manosa 2024 | Enhancing reactivity in muscovitic clays: Mechanical activation as a sustainable alternative to thermal activation for cement production - ScienceDirect | Muscovitic clay (M250-120) | Mixed | Planetary ball mill | Retsch PM100 | Zirconia | 250 | 20 | 10 | 27 | 500 | 120 | 270 | J/g of SCM | R3 test
Manosa 2024 | Enhancing reactivity in muscovitic clays: Mechanical activation as a sustainable alternative to thermal activation for cement production - ScienceDirect | Muscovitic clay (M300-30) | Mixed | Planetary ball mill | Retsch PM100 | Zirconia | 300 | 20 | 10 | 27 | 500 | 30 | 180 | J/g of SCM | R3 test
Manosa 2024 | Enhancing reactivity in muscovitic clays: Mechanical activation as a sustainable alternative to thermal activation for cement production - ScienceDirect | Muscovitic clay (M300-60) | Mixed | Planetary ball mill | Retsch PM100 | Zirconia | 300 | 20 | 10 | 27 | 500 | 60 | 270 | J/g of SCM | R3 test
Manosa 2024 | Enhancing reactivity in muscovitic clays: Mechanical activation as a sustainable alternative to thermal activation for cement production - ScienceDirect | Muscovitic clay (M300-90) | Mixed | Planetary ball mill | Retsch PM100 | Zirconia | 300 | 20 | 10 | 27 | 500 | 90 | 361 | J/g of SCM | R3 test
Manosa 2024 | Enhancing reactivity in muscovitic clays: Mechanical activation as a sustainable alternative to thermal activation for cement production - ScienceDirect | Muscovitic clay (M300-120) | Mixed | Planetary ball mill | Retsch PM100 | Zirconia | 300 | 20 | 10 | 27 | 500 | 120 | 410 | J/g of SCM | R3 test
Manosa 2024 | Enhancing reactivity in muscovitic clays: Mechanical activation as a sustainable alternative to thermal activation for cement production - ScienceDirect | Muscovitic clay (M350-30) | Mixed | Planetary ball mill | Retsch PM100 | Zirconia | 350 | 20 | 10 | 27 | 500 | 30 | 282 | J/g of SCM | R3 test
Manosa 2024 | Enhancing reactivity in muscovitic clays: Mechanical activation as a sustainable alternative to thermal activation for cement production - ScienceDirect | Muscovitic clay (M350-60) | Mixed | Planetary ball mill | Retsch PM100 | Zirconia | 350 | 20 | 10 | 27 | 500 | 60 | 410 | J/g of SCM | R3 test
Manosa 2024 | Enhancing reactivity in muscovitic clays: Mechanical activation as a sustainable alternative to thermal activation for cement production - ScienceDirect | Muscovitic clay (M350-90) | Mixed | Planetary ball mill | Retsch PM100 | Zirconia | 350 | 20 | 10 | 27 | 500 | 90 | 454 | J/g of SCM | R3 test
Manosa 2024 | Enhancing reactivity in muscovitic clays: Mechanical activation as a sustainable alternative to thermal activation for cement production - ScienceDirect | Muscovitic clay (M350-120) | Mixed | Planetary ball mill | Retsch PM100 | Zirconia | 350 | 20 | 10 | 27 | 500 | 120 | 512 | J/g of SCM | R3 test
Manosa 2024 | Enhancing reactivity in muscovitic clays: Mechanical activation as a sustainable alternative to thermal activation for cement production - ScienceDirect | Muscovitic clay (M400-30) | Mixed | Planetary ball mill | Retsch PM100 | Zirconia | 400 | 20 | 10 | 27 | 500 | 30 | 370 | J/g of SCM | R3 test
Manosa 2024 | Enhancing reactivity in muscovitic clays: Mechanical activation as a sustainable alternative to thermal activation for cement production - ScienceDirect | Muscovitic clay (M400-60) | Mixed | Planetary ball mill | Retsch PM100 | Zirconia | 400 | 20 | 10 | 27 | 500 | 60 | 510 | J/g of SCM | R3 test
Manosa 2024 | Enhancing reactivity in muscovitic clays: Mechanical activation as a sustainable alternative to thermal activation for cement production - ScienceDirect | Muscovitic clay (M400-90) | Mixed | Planetary ball mill | Retsch PM100 | Zirconia | 400 | 20 | 10 | 27 | 500 | 90 | 558 | J/g of SCM | R3 test

## Calcs
Calculations
This sheet estimates the total input milling energy for a given set of milling parameters for a planetary ball mill. The calculations are all based from equations from Burgio et al., 1991, and all abbreviations correspond to those used in the equations in that study. The first section of headers is "Inputs", followed by "Intermediate calculations" with "Outputs" at the end. Input cells are linked to the "Input" worksheet where possible - these input cells are in italics. Some input parameters are assumed to be constant across Retsch PM100 setups - 'speed ratio of vessel rotation to disk rotation' and 'radius of centre of mill to centre of vial'.
|  |  | Inputs | [13 empty] | Intermediate calculations | [14 empty] | Outputs | [6 empty] | Performance |  |  | Energy
|  |  | Balls |  |  | Milling conditions | [5 empty] | Vessel |  |  |  | Mill | Balls | [5 empty] | Milling conditions |  |  |  | Vessel packing
|  | Equation reference | [22 empty] | Eq.10 Burgio 1991 |  | Eq.A17 Burgio 1991 | Eq.A19 Burgio 1991 | Derived from Eq.A21 Burgio 1991 | Eq.A16 Burgio 1991 | Eq.A20 Burgio 1991 | Eq.8 Burgio 1991 | Eq.9 Burgio 1991 | Eq.10 Burgio 1991 | Eq.12 Burgio 1991
|  | Abbreviation |  |  | db | wp |  | wv | t |  | PW |  | Rv | Dv | Hv | Rp | db |  | mb | mb |  | Nb | wp | wv | fb | t | Nb,v | Nb,s | ε | nv | φb | ΔEb | ΔEb* | P
|  | Parameter and units | Ball material | Material density | Ball diameter | Angular velocity of disk | Speed ratio of vessel rotation to disk rotation | Angular velocity of vessel | Milling duration | Ball to powder ratio | Mass of powder | Volume of milling vessel | Radius of centre of vial to interior edge of vial | Inner diameter of vial | Height of vial | Radius of centre of mill to centre of vial | Ball diameter | Ball volume | Individual ball mass | Individual ball mass | Total ball mass | Number of balls | Angular velocity of disc | Angular velocity of vessel | Frequency of ball launches (i.e. collisions) N.B. K parameter assumed 1 | Milling duration | Total number of balls that can be fitted in the vial in a simple cubic arrangement | Number of balls needed to cover one third of the inner surface of the vial, in a simple cubic arrangement | Exponential factor for packing relationship | Packing fraction of vial | Packing factor | Energy released by one ball during a collision | Energy released by one ball during a collision (adjusted for packing factor, φb) | Power transferred from mill to system during collisions | Milling energy | Milling energy | Milling energy | Milling energy
First author, year | Sample name | Mineralogical grouping | n/a | gcm-3 | mm | rpm | n/a | rpm | mins | n/a | g | ml | m | mm | mm | m | m | cm3 | g | kg | kg | n/a | radians/s | radians/s | s-1 | h |  |  |  | n/a | n/a | J | J | W | Wh/g | kWh/t | kJ/g | MJ/t | Value | Units | Testing description | Measured energy consumption | Units | Efficiency of activation | Units | Comments | log10 Milling energy (kJ/g)
Baki 2022 | kaolin (KA-0) | 1;1 | [32 empty] | 0 | 0 | 0 | 0 | 1.4 | R3 test | R3 test
Baki 2022 | kaolin (KA-20) | 1;1 | Zirconia | 5.68 | 10 | 500 | 1 | -500 | 20 | 10 | 15 | 250 | 0.03475 | 69.5 | 61.2 | 0.0705 | 0.01 | 0.5236 | 2.974 | 0.002974 | 0.15 | 50.4364 | 52.3599 | -52.3599 | 16.6667 | 0.33333 | 232.1726 | 38.1327 | 1.6584 | 0.21724 | 0.9205 | 0.024317 | 0.022384 | 18.8162 | 0.41814 | 418.1374 | 1.5053 | 1505.2947 | 6.8 | % bound water | R3 test | 0 | 0 | 0 | 0 |  | 0.17762
Baki 2022 | kaolin (KA-40) | 1;1 | Zirconia | 5.68 | 10 | 500 | 1 | -500 | 40 | 10 | 15 | 250 | 0.03475 | 69.5 | 61.2 | 0.0705 | 0.01 | 0.5236 | 2.974 | 0.002974 | 0.15 | 50.4364 | 52.3599 | -52.3599 | 16.6667 | 0.66667 | 232.1726 | 38.1327 | 1.6584 | 0.21724 | 0.9205 | 0.024317 | 0.022384 | 18.8162 | 0.83627 | 836.2748 | 3.0106 | 3010.5894 | 9.5 | % bound water | R3 test | 0 | 0 | 0 | 0 |  | 0.47865
Baki 2022 | kaolin (KA-60) | 1;1 | Zirconia | 5.68 | 10 | 500 | 1 | -500 | 60 | 10 | 15 | 250 | 0.03475 | 69.5 | 61.2 | 0.0705 | 0.01 | 0.5236 | 2.974 | 0.002974 | 0.15 | 50.4364 | 52.3599 | -52.3599 | 16.6667 | 1 | 232.1726 | 38.1327 | 1.6584 | 0.21724 | 0.9205 | 0.024317 | 0.022384 | 18.8162 | 1.2544 | 1254.4123 | 4.5159 | 4515.8841 | 9.5 | % bound water | R3 test | 0 | 0 | 0 | 0 |  | 0.65474
Baki 2022 | kaolin (KA-120) | 1;1 | Zirconia | 5.68 | 10 | 500 | 1 | -500 | 120 | 10 | 15 | 250 | 0.03475 | 69.5 | 61.2 | 0.0705 | 0.01 | 0.5236 | 2.974 | 0.002974 | 0.15 | 50.4364 | 52.3599 | -52.3599 | 16.6667 | 2 | 232.1726 | 38.1327 | 1.6584 | 0.21724 | 0.9205 | 0.024317 | 0.022384 | 18.8162 | 2.5088 | 2508.8245 | 9.0318 | 9031.7682 | 8.5 | % bound water | R3 test | 0 | 0 | 0 | 0 |  | 0.95577
Krishnan 2025 | K_D5 | 1;1 | Stainless steel | 7.93 | 2 | 550 | 1 | -550 | 5 | 25 | 15 | 500 | 0.04685 | 93.7 | 65.1 | 0.0705 | 0.002 | 0.0041888 | 0.033217 | 3.3217e-05 | 0.375 | 11289.3639 | 57.5959 | -57.5959 | 18.3333 | 0.083333 | 56112.5577 | 1562.856 | 0.8366 | 0.20119 | 0.73854 | 0.00058783 | 0.00043414 | 89.8539 | 0.49919 | 499.1883 | 1.7971 | 1797.0778 | 241.5119 | J/g of SCM | R3 test | 14.88 | kJ/g | 16.2306 | J of chemical reactivity / kJ of energy consumed |  | 0.25457
Krishnan 2025 | K_D10 | 1;1 | Stainless steel | 7.93 | 2 | 550 | 1 | -550 | 10 | 25 | 15 | 500 | 0.04685 | 93.7 | 65.1 | 0.0705 | 0.002 | 0.0041888 | 0.033217 | 3.3217e-05 | 0.375 | 11289.3639 | 57.5959 | -57.5959 | 18.3333 | 0.16667 | 56112.5577 | 1562.856 | 0.8366 | 0.20119 | 0.73854 | 0.00058783 | 0.00043414 | 89.8539 | 0.99838 | 998.3766 | 3.5942 | 3594.1557 | 367.1802 | J/g of SCM | R3 test | 28.32 | kJ/g | 12.9654 | J of chemical reactivity / kJ of energy consumed |  | 0.5556
Krishnan 2025 | K_D20 | 1;1 | Stainless steel | 7.93 | 2 | 550 | 1 | -550 | 20 | 25 | 15 | 500 | 0.04685 | 93.7 | 65.1 | 0.0705 | 0.002 | 0.0041888 | 0.033217 | 3.3217e-05 | 0.375 | 11289.3639 | 57.5959 | -57.5959 | 18.3333 | 0.33333 | 56112.5577 | 1562.856 | 0.8366 | 0.20119 | 0.73854 | 0.00058783 | 0.00043414 | 89.8539 | 1.9968 | 1996.7531 | 7.1883 | 7188.3113 | 484.576 | J/g of SCM | R3 test | 55.44 | kJ/g | 8.7405 | J of chemical reactivity / kJ of energy consumed |  | 0.85663
Krishnan 2025 | K_D30 | 1;1 | Stainless steel | 7.93 | 2 | 550 | 1 | -550 | 30 | 25 | 15 | 500 | 0.04685 | 93.7 | 65.1 | 0.0705 | 0.002 | 0.0041888 | 0.033217 | 3.3217e-05 | 0.375 | 11289.3639 | 57.5959 | -57.5959 | 18.3333 | 0.5 | 56112.5577 | 1562.856 | 0.8366 | 0.20119 | 0.73854 | 0.00058783 | 0.00043414 | 89.8539 | 2.9951 | 2995.1297 | 10.7825 | 10782.467 | 667.1509 | J/g of SCM | R3 test | 88.8 | kJ/g | 7.513 | J of chemical reactivity / kJ of energy consumed |  | 1.0327
Krishnan 2025 | K_D60 | 1;1 | Stainless steel | 7.93 | 2 | 550 | 1 | -550 | 60 | 25 | 15 | 500 | 0.04685 | 93.7 | 65.1 | 0.0705 | 0.002 | 0.0041888 | 0.033217 | 3.3217e-05 | 0.375 | 11289.3639 | 57.5959 | -57.5959 | 18.3333 | 1 | 56112.5577 | 1562.856 | 0.8366 | 0.20119 | 0.73854 | 0.00058783 | 0.00043414 | 89.8539 | 5.9903 | 5990.2594 | 21.5649 | 21564.934 | 672.4607 | J/g of SCM | R3 test | 165.84 | kJ/g | 4.0549 | J of chemical reactivity / kJ of energy consumed |  | 1.3337
Krishnan 2025 | K_D120 | 1;1 | Stainless steel | 7.93 | 2 | 550 | 1 | -550 | 120 | 25 | 15 | 500 | 0.04685 | 93.7 | 65.1 | 0.0705 | 0.002 | 0.0041888 | 0.033217 | 3.3217e-05 | 0.375 | 11289.3639 | 57.5959 | -57.5959 | 18.3333 | 2 | 56112.5577 | 1562.856 | 0.8366 | 0.20119 | 0.73854 | 0.00058783 | 0.00043414 | 89.8539 | 11.9805 | 11980.5189 | 43.1299 | 43129.868 | 737.3165 | J/g of SCM | R3 test |  | kJ/g |  | J of chemical reactivity / kJ of energy consumed |  | 1.6348
Krishnan 2025 | K_R150 | 1;1 | Stainless steel | 7.93 | 2 | 150 | 1 | -150 | 60 | 25 | 15 | 500 | 0.04685 | 93.7 | 65.1 | 0.0705 | 0.002 | 0.0041888 | 0.033217 | 3.3217e-05 | 0.375 | 11289.3639 | 15.708 | -15.708 | 5 | 1 | 56112.5577 | 1562.856 | 0.8366 | 0.20119 | 0.73854 | 4.3723e-05 | 3.2291e-05 | 1.8227 | 0.12152 | 121.5154 | 0.43746 | 437.4555 | 146.2459 | J/g of SCM | R3 test | 32.88 | kJ/g | 4.4479 | J of chemical reactivity / kJ of energy consumed |  | -0.35907
Krishnan 2025 | K_R250 | 1;1 | Stainless steel | 7.93 | 2 | 250 | 1 | -250 | 60 | 25 | 15 | 500 | 0.04685 | 93.7 | 65.1 | 0.0705 | 0.002 | 0.0041888 | 0.033217 | 3.3217e-05 | 0.375 | 11289.3639 | 26.1799 | -26.1799 | 8.3333 | 1 | 56112.5577 | 1562.856 | 0.8366 | 0.20119 | 0.73854 | 0.00012145 | 8.9698e-05 | 8.4386 | 0.56257 | 562.5713 | 2.0253 | 2025.2568 | 186.5804 | J/g of SCM | R3 test | 48.72 | kJ/g | 3.8296 | J of chemical reactivity / kJ of energy consumed |  | 0.30648
Krishnan 2025 | K_R350 | 1;1 | Stainless steel | 7.93 | 2 | 350 | 1 | -350 | 60 | 25 | 15 | 500 | 0.04685 | 93.7 | 65.1 | 0.0705 | 0.002 | 0.0041888 | 0.033217 | 3.3217e-05 | 0.375 | 11289.3639 | 36.6519 | -36.6519 | 11.6667 | 1 | 56112.5577 | 1562.856 | 0.8366 | 0.20119 | 0.73854 | 0.00023805 | 0.00017581 | 23.1554 | 1.5437 | 1543.6957 | 5.5573 | 5557.3046 | 356.0592 | J/g of SCM | R3 test | 74.64 | kJ/g | 4.7704 | J of chemical reactivity / kJ of energy consumed |  | 0.74486
Krishnan 2025 | K_R450 | 1;1 | Stainless steel | 7.93 | 2 | 450 | 1 | -450 | 60 | 25 | 15 | 500 | 0.04685 | 93.7 | 65.1 | 0.0705 | 0.002 | 0.0041888 | 0.033217 | 3.3217e-05 | 0.375 | 11289.3639 | 47.1239 | -47.1239 | 15 | 1 | 56112.5577 | 1562.856 | 0.8366 | 0.20119 | 0.73854 | 0.0003935 | 0.00029062 | 49.2137 | 3.2809 | 3280.916 | 11.8113 | 11811.2974 | 584.5835 | J/g of SCM | R3 test |  | kJ/g |  | J of chemical reactivity / kJ of energy consumed |  | 1.0723
Krishnan 2025 | K_R550 | 1;1 | Stainless steel | 7.93 | 2 | 550 | 1 | -550 | 60 | 25 | 15 | 500 | 0.04685 | 93.7 | 65.1 | 0.0705 | 0.002 | 0.0041888 | 0.033217 | 3.3217e-05 | 0.375 | 11289.3639 | 57.5959 | -57.5959 | 18.3333 | 1 | 56112.5577 | 1562.856 | 0.8366 | 0.20119 | 0.73854 | 0.00058783 | 0.00043414 | 89.8539 | 5.9903 | 5990.2594 | 21.5649 | 21564.934 | 672.4607 | J/g of SCM | R3 test | 165.84 | kJ/g | 4.0549 | J of chemical reactivity / kJ of energy consumed |  | 1.3337
Krishnan 2025 | K_R650 | 1;1 | Stainless steel | 7.93 | 2 | 650 | 1 | -650 | 60 | 25 | 15 | 500 | 0.04685 | 93.7 | 65.1 | 0.0705 | 0.002 | 0.0041888 | 0.033217 | 3.3217e-05 | 0.375 | 11289.3639 | 68.0678 | -68.0678 | 21.6667 | 1 | 56112.5577 | 1562.856 | 0.8366 | 0.20119 | 0.73854 | 0.00082102 | 0.00060636 | 148.3163 | 9.8878 | 9887.7536 | 35.5959 | 35595.9128 | 697.0959 | J/g of SCM | R3 test |  | kJ/g |  | J of chemical reactivity / kJ of energy consumed |  | 1.5514
Krishnan 2025 | K_B2 | 1;1 | Stainless steel | 7.93 | 2 | 550 | 1 | -550 | 60 | 2 | 15 | 500 | 0.04685 | 93.7 | 65.1 | 0.0705 | 0.002 | 0.0041888 | 0.033217 | 3.3217e-05 | 0.03 | 903.1491 | 57.5959 | -57.5959 | 18.3333 | 1 | 56112.5577 | 1562.856 | 0.8366 | 0.016095 | 0.9684 | 0.00058783 | 0.00056925 | 9.4255 | 0.62837 | 628.3669 | 2.2621 | 2262.1208 | 122.6246 | J/g of SCM | R3 test | 90.48 | kJ/g | 1.3553 | J of chemical reactivity / kJ of energy consumed |  | 0.35452
Krishnan 2025 | K_B5 | 1;1 | Stainless steel | 7.93 | 2 | 550 | 1 | -550 | 60 | 5 | 15 | 500 | 0.04685 | 93.7 | 65.1 | 0.0705 | 0.002 | 0.0041888 | 0.033217 | 3.3217e-05 | 0.075 | 2257.8728 | 57.5959 | -57.5959 | 18.3333 | 1 | 56112.5577 | 1562.856 | 0.8366 | 0.040238 | 0.93198 | 0.00058783 | 0.00054784 | 22.6776 | 1.5118 | 1511.8405 | 5.4426 | 5442.6256 | 220.8339 | J/g of SCM | R3 test | 102.72 | kJ/g | 2.1499 | J of chemical reactivity / kJ of energy consumed |  | 0.73581
Krishnan 2025 | K_B10 | 1;1 | Stainless steel | 7.93 | 2 | 550 | 1 | -550 | 60 | 10 | 15 | 500 | 0.04685 | 93.7 | 65.1 | 0.0705 | 0.002 | 0.0041888 | 0.033217 | 3.3217e-05 | 0.15 | 4515.7455 | 57.5959 | -57.5959 | 18.3333 | 1 | 56112.5577 | 1562.856 | 0.8366 | 0.080477 | 0.87853 | 0.00058783 | 0.00051642 | 42.7539 | 2.8503 | 2850.2591 | 10.2609 | 10260.9327 | 408.7666 | J/g of SCM | R3 test | 118.32 | kJ/g | 3.4548 | J of chemical reactivity / kJ of energy consumed |  | 1.0112
Krishnan 2025 | K_B15 | 1;1 | Stainless steel | 7.93 | 2 | 550 | 1 | -550 | 60 | 15 | 15 | 500 | 0.04685 | 93.7 | 65.1 | 0.0705 | 0.002 | 0.0041888 | 0.033217 | 3.3217e-05 | 0.225 | 6773.6183 | 57.5959 | -57.5959 | 18.3333 | 1 | 56112.5577 | 1562.856 | 0.8366 | 0.12071 | 0.82947 | 0.00058783 | 0.00048759 | 60.5498 | 4.0367 | 4036.6543 | 14.532 | 14531.9554 | 578.2863 | J/g of SCM | R3 test |  | kJ/g |  | J of chemical reactivity / kJ of energy consumed |  | 1.1623
Krishnan 2025 | K_B25 | 1;1 | Stainless steel | 7.93 | 2 | 550 | 1 | -550 | 60 | 25 | 15 | 500 | 0.04685 | 93.7 | 65.1 | 0.0705 | 0.002 | 0.0041888 | 0.033217 | 3.3217e-05 | 0.375 | 11289.3639 | 57.5959 | -57.5959 | 18.3333 | 1 | 56112.5577 | 1562.856 | 0.8366 | 0.20119 | 0.73854 | 0.00058783 | 0.00043414 | 89.8539 | 5.9903 | 5990.2594 | 21.5649 | 21564.934 | 672.4607 | J/g of SCM | R3 test | 165.84 | kJ/g | 4.0549 | J of chemical reactivity / kJ of energy consumed |  | 1.3337
Krishnan 2025 | K_B35 | 1;1 | Stainless steel | 7.93 | 2 | 550 | 1 | -550 | 60 | 35 | 15 | 500 | 0.04685 | 93.7 | 65.1 | 0.0705 | 0.002 | 0.0041888 | 0.033217 | 3.3217e-05 | 0.525 | 15805.1094 | 57.5959 | -57.5959 | 18.3333 | 1 | 56112.5577 | 1562.856 | 0.8366 | 0.28167 | 0.65354 | 0.00058783 | 0.00038417 | 111.3173 | 7.4212 | 7421.1508 | 26.7161 | 26716.143 | 727.1184 | J/g of SCM | R3 test |  | kJ/g |  | J of chemical reactivity / kJ of energy consumed |  | 1.4268
Marsh 2024a | LoFe | 1;1 | [32 empty] | 0 | 0 | 0 | 0 | 4.4 | J/g of SCM | R3 test
Marsh 2024a | LoFe-mech | 1;1 | Stainless steel | 7.93 | 2 | 500 | 1 | -500 | 60 | 25 | 10 | 500 | 0.04685 | 93.7 | 65.1 | 0.0705 | 0.002 | 0.0041888 | 0.033217 | 3.3217e-05 | 0.25 | 7526.2426 | 52.3599 | -52.3599 | 16.6667 | 1 | 56112.5577 | 1562.856 | 0.8366 | 0.13413 | 0.81376 | 0.00048581 | 0.00039533 | 49.5891 | 4.9589 | 4958.9067 | 17.8521 | 17852.0641 | 702.1 | J/g of SCM | R3 test | 0 | 0 | 0 | 0 |  | 1.2517
Marsh 2024a | HiFe | 1;1 | [32 empty] | 0 | 0 | 0 | 0 | 83 | J/g of SCM | R3 test
Marsh 2024a | HiFe-mech | 1;1 | Stainless steel | 7.93 | 2 | 500 | 1 | -500 | 60 | 25 | 10 | 500 | 0.04685 | 93.7 | 65.1 | 0.0705 | 0.002 | 0.0041888 | 0.033217 | 3.3217e-05 | 0.25 | 7526.2426 | 52.3599 | -52.3599 | 16.6667 | 1 | 56112.5577 | 1562.856 | 0.8366 | 0.13413 | 0.81376 | 0.00048581 | 0.00039533 | 49.5891 | 4.9589 | 4958.9067 | 17.8521 | 17852.0641 | 513.6 | J/g of SCM | R3 test | 0 | 0 | 0 | 0 |  | 1.2517
Plusquellec 2023 | K-500R-20D | 1;1 | Stainless steel | 7.93 | 20 | 500 | 1 | -500 | 20 | 25 | 14 | 250 | 0.03475 | 69.5 | 61.2 | 0.0705 | 0.02 | 4.1888 | 33.2171 | 0.033217 | 0.35 | 10.5367 | 52.3599 | -52.3599 | 16.6667 | 0.33333 | 29.0216 | 7.931 | 2.3093 | 0.36307 | 0.90364 | 0.21468 | 0.194 | 34.0683 | 0.81115 | 811.15 | 2.9201 | 2920.14 | 634 | J/g of SCM | R3 test | 0 | 0 | 0 | 0 |  | 0.4654
Plusquellec 2023 | K-250R-20D | 1;1 | Stainless steel | 7.93 | 20 | 250 | 1 | -250 | 20 | 25 | 14 | 250 | 0.03475 | 69.5 | 61.2 | 0.0705 | 0.02 | 4.1888 | 33.2171 | 0.033217 | 0.35 | 10.5367 | 26.1799 | -26.1799 | 8.3333 | 0.33333 | 29.0216 | 7.931 | 2.3093 | 0.36307 | 0.90364 | 0.053671 | 0.048499 | 4.2585 | 0.10139 | 101.3937 | 0.36502 | 365.0175 | 236 | J/g of SCM | R3 test | 0 | 0 | 0 | 0 |  | -0.43769
Plusquellec 2023 | K-250R-40D | 1;1 | Stainless steel | 7.93 | 20 | 250 | 1 | -250 | 40 | 25 | 14 | 250 | 0.03475 | 69.5 | 61.2 | 0.0705 | 0.02 | 4.1888 | 33.2171 | 0.033217 | 0.35 | 10.5367 | 26.1799 | -26.1799 | 8.3333 | 0.66667 | 29.0216 | 7.931 | 2.3093 | 0.36307 | 0.90364 | 0.053671 | 0.048499 | 4.2585 | 0.20279 | 202.7875 | 0.73003 | 730.035 | 312 | J/g of SCM | R3 test | 0 | 0 | 0 | 0 |  | -0.13666
Plusquellec 2023 | K-250R-60D | 1;1 | Stainless steel | 7.93 | 20 | 250 | 1 | -250 | 60 | 25 | 14 | 250 | 0.03475 | 69.5 | 61.2 | 0.0705 | 0.02 | 4.1888 | 33.2171 | 0.033217 | 0.35 | 10.5367 | 26.1799 | -26.1799 | 8.3333 | 1 | 29.0216 | 7.931 | 2.3093 | 0.36307 | 0.90364 | 0.053671 | 0.048499 | 4.2585 | 0.30418 | 304.1812 | 1.0951 | 1095.0525 | 385 | J/g of SCM | R3 test | 0 | 0 | 0 | 0 |  | 0.039435
Plusquellec 2023 | K-300R-60D | 1;1 | Stainless steel | 7.93 | 20 | 300 | 1 | -300 | 60 | 25 | 14 | 300 | 0.03475 | 69.5 | 61.2 | 0.0705 | 0.02 | 4.1888 | 33.2171 | 0.033217 | 0.35 | 10.5367 | 31.4159 | -31.4159 | 10 | 1 | 29.0216 | 7.931 | 2.3093 | 0.36307 | 0.90364 | 0.077286 | 0.069839 | 7.3588 | 0.52563 | 525.6252 | 1.8923 | 1892.2507 | 549 | J/g of SCM | R3 test | 0 | 0 | 0 | 0 |  | 0.27698
Plusquellec 2023 | KC-500R-20D | 1;1 | Stainless steel | 7.93 | 20 | 500 | 1 | -500 | 20 | 25 | 14 | 250 | 0.03475 | 69.5 | 61.2 | 0.0705 | 0.02 | 4.1888 | 33.2171 | 0.033217 | 0.35 | 10.5367 | 52.3599 | -52.3599 | 16.6667 | 0.33333 | 29.0216 | 7.931 | 2.3093 | 0.36307 | 0.90364 | 0.21468 | 0.194 | 34.0683 | 0.81115 | 811.15 | 2.9201 | 2920.14 | 331 | J/g of SCM | R3 test | 0 | 0 | 0 | 0 |  | 0.4654
Plusquellec 2023 | KC-250R-40D | 1;1 | Stainless steel | 7.93 | 20 | 250 | 1 | -250 | 40 | 25 | 14 | 250 | 0.03475 | 69.5 | 61.2 | 0.0705 | 0.02 | 4.1888 | 33.2171 | 0.033217 | 0.35 | 10.5367 | 26.1799 | -26.1799 | 8.3333 | 0.66667 | 29.0216 | 7.931 | 2.3093 | 0.36307 | 0.90364 | 0.053671 | 0.048499 | 4.2585 | 0.20279 | 202.7875 | 0.73003 | 730.035 | 185 | J/g of SCM | R3 test | 0 | 0 | 0 | 0 |  | -0.13666
Plusquellec 2023 | KC-250R-60D | 1;1 | Stainless steel | 7.93 | 20 | 250 | 1 | -250 | 60 | 25 | 14 | 250 | 0.03475 | 69.5 | 61.2 | 0.0705 | 0.02 | 4.1888 | 33.2171 | 0.033217 | 0.35 | 10.5367 | 26.1799 | -26.1799 | 8.3333 | 1 | 29.0216 | 7.931 | 2.3093 | 0.36307 | 0.90364 | 0.053671 | 0.048499 | 4.2585 | 0.30418 | 304.1812 | 1.0951 | 1095.0525 | 190 | J/g of SCM | R3 test | 0 | 0 | 0 | 0 |  | 0.039435
Plusquellec 2023 | KC-300R-60D | 1;1 | Stainless steel | 7.93 | 20 | 300 | 1 | -300 | 60 | 25 | 14 | 250 | 0.03475 | 69.5 | 61.2 | 0.0705 | 0.02 | 4.1888 | 33.2171 | 0.033217 | 0.35 | 10.5367 | 31.4159 | -31.4159 | 10 | 1 | 29.0216 | 7.931 | 2.3093 | 0.36307 | 0.90364 | 0.077286 | 0.069839 | 7.3588 | 0.52563 | 525.6252 | 1.8923 | 1892.2507 | 310 | J/g of SCM | R3 test | 0 | 0 | 0 | 0 |  | 0.27698
Baki 2022 | muscovite (MU-00) | 2;1 | [32 empty] | 0 | 0 | 0 | 0 | 1.4 | % bound water | R3 test
Baki 2022 | muscovite (MU-20) | 2;1 | Zirconia | 5.68 | 10 | 500 | 1 | -500 | 20 | 10 | 15 | 250 | 0.03475 | 69.5 | 61.2 | 0.0705 | 0.01 | 0.5236 | 2.974 | 0.002974 | 0.15 | 50.4364 | 52.3599 | -52.3599 | 16.6667 | 0.33333 | 232.1726 | 38.1327 | 1.6584 | 0.21724 | 0.9205 | 0.024317 | 0.022384 | 18.8162 | 0.41814 | 418.1374 | 1.5053 | 1505.2947 | 3.2 | % bound water | R3 test | 0 | 0 | 0 | 0 |  | 0.17762
Baki 2022 | muscovite (MU-40) | 2;1 | Zirconia | 5.68 | 10 | 500 | 1 | -500 | 40 | 10 | 15 | 250 | 0.03475 | 69.5 | 61.2 | 0.0705 | 0.01 | 0.5236 | 2.974 | 0.002974 | 0.15 | 50.4364 | 52.3599 | -52.3599 | 16.6667 | 0.66667 | 232.1726 | 38.1327 | 1.6584 | 0.21724 | 0.9205 | 0.024317 | 0.022384 | 18.8162 | 0.83627 | 836.2748 | 3.0106 | 3010.5894 | 5 | % bound water | R3 test | 0 | 0 | 0 | 0 |  | 0.47865
Baki 2022 | muscovite (MU-60) | 2;1 | Zirconia | 5.68 | 10 | 500 | 1 | -500 | 60 | 10 | 15 | 250 | 0.03475 | 69.5 | 61.2 | 0.0705 | 0.01 | 0.5236 | 2.974 | 0.002974 | 0.15 | 50.4364 | 52.3599 | -52.3599 | 16.6667 | 1 | 232.1726 | 38.1327 | 1.6584 | 0.21724 | 0.9205 | 0.024317 | 0.022384 | 18.8162 | 1.2544 | 1254.4123 | 4.5159 | 4515.8841 | 6 | % bound water | R3 test | 0 | 0 | 0 | 0 |  | 0.65474
Baki 2022 | muscovite (MU-120) | 2;1 | Zirconia | 5.68 | 10 | 500 | 1 | -500 | 120 | 10 | 15 | 250 | 0.03475 | 69.5 | 61.2 | 0.0705 | 0.01 | 0.5236 | 2.974 | 0.002974 | 0.15 | 50.4364 | 52.3599 | -52.3599 | 16.6667 | 2 | 232.1726 | 38.1327 | 1.6584 | 0.21724 | 0.9205 | 0.024317 | 0.022384 | 18.8162 | 2.5088 | 2508.8245 | 9.0318 | 9031.7682 | 5.8 | % bound water | R3 test | 0 | 0 | 0 | 0 |  | 0.95577
Baki 2022 | montmorillonite (TN-0) | 2;1 | [32 empty] | 0 | 0 | 0 | 0 | 2.5 | % bound water | R3 test
Baki 2022 | montmorillonite (TN-20) | 2;1 | Zirconia | 5.68 | 10 | 500 | 1 | -500 | 20 | 10 | 15 | 250 | 0.03475 | 69.5 | 61.2 | 0.0705 | 0.01 | 0.5236 | 2.974 | 0.002974 | 0.15 | 50.4364 | 52.3599 | -52.3599 | 16.6667 | 0.33333 | 232.1726 | 38.1327 | 1.6584 | 0.21724 | 0.9205 | 0.024317 | 0.022384 | 18.8162 | 0.41814 | 418.1374 | 1.5053 | 1505.2947 | 4.2 | % bound water | R3 test | 0 | 0 | 0 | 0 |  | 0.17762
Baki 2022 | montmorillonite (TN-40) | 2;1 | Zirconia | 5.68 | 10 | 500 | 1 | -500 | 40 | 10 | 15 | 250 | 0.03475 | 69.5 | 61.2 | 0.0705 | 0.01 | 0.5236 | 2.974 | 0.002974 | 0.15 | 50.4364 | 52.3599 | -52.3599 | 16.6667 | 0.66667 | 232.1726 | 38.1327 | 1.6584 | 0.21724 | 0.9205 | 0.024317 | 0.022384 | 18.8162 | 0.83627 | 836.2748 | 3.0106 | 3010.5894 | 4.7 | % bound water | R3 test | 0 | 0 | 0 | 0 |  | 0.47865
Baki 2022 | montmorillonite (TN-60) | 2;1 | Zirconia | 5.68 | 10 | 500 | 1 | -500 | 60 | 10 | 15 | 250 | 0.03475 | 69.5 | 61.2 | 0.0705 | 0.01 | 0.5236 | 2.974 | 0.002974 | 0.15 | 50.4364 | 52.3599 | -52.3599 | 16.6667 | 1 | 232.1726 | 38.1327 | 1.6584 | 0.21724 | 0.9205 | 0.024317 | 0.022384 | 18.8162 | 1.2544 | 1254.4123 | 4.5159 | 4515.8841 | 4.8 | % bound water | R3 test | 0 | 0 | 0 | 0 |  | 0.65474
Baki 2022 | montmorillonite (TN-120) | 2;1 | Zirconia | 5.68 | 10 | 500 | 1 | -500 | 120 | 10 | 15 | 250 | 0.03475 | 69.5 | 61.2 | 0.0705 | 0.01 | 0.5236 | 2.974 | 0.002974 | 0.15 | 50.4364 | 52.3599 | -52.3599 | 16.6667 | 2 | 232.1726 | 38.1327 | 1.6584 | 0.21724 | 0.9205 | 0.024317 | 0.022384 | 18.8162 | 2.5088 | 2508.8245 | 9.0318 | 9031.7682 | 4.9 | % bound water | R3 test | 0 | 0 | 0 | 0 |  | 0.95577
Krishnan 2025 | T2_D5 | 2;1 | Stainless steel | 7.93 | 2 | 550 | 1 | -550 | 5 | 25 | 15 | 500 | 0.04685 | 93.7 | 65.1 | 0.0705 | 0.002 | 0.0041888 | 0.033217 | 3.3217e-05 | 0.375 | 11289.3639 | 57.5959 | -57.5959 | 18.3333 | 0.083333 | 56112.5577 | 1562.856 | 0.8366 | 0.20119 | 0.73854 | 0.00058783 | 0.00043414 | 89.8539 | 0.49919 | 499.1883 | 1.7971 | 1797.0778 | 262.3815 | J/g of SCM | R3 test | 14.64 | kJ/g | 17.9222 | J of chemical reactivity / kJ of energy consumed |  | 0.25457
Krishnan 2025 | T2_D10 | 2;1 | Stainless steel | 7.93 | 2 | 550 | 1 | -550 | 10 | 25 | 15 | 500 | 0.04685 | 93.7 | 65.1 | 0.0705 | 0.002 | 0.0041888 | 0.033217 | 3.3217e-05 | 0.375 | 11289.3639 | 57.5959 | -57.5959 | 18.3333 | 0.16667 | 56112.5577 | 1562.856 | 0.8366 | 0.20119 | 0.73854 | 0.00058783 | 0.00043414 | 89.8539 | 0.99838 | 998.3766 | 3.5942 | 3594.1557 | 287.1896 | J/g of SCM | R3 test | 28.08 | kJ/g | 10.2275 | J of chemical reactivity / kJ of energy consumed |  | 0.5556
Krishnan 2025 | T2_D20 | 2;1 | Stainless steel | 7.93 | 2 | 550 | 1 | -550 | 20 | 25 | 15 | 500 | 0.04685 | 93.7 | 65.1 | 0.0705 | 0.002 | 0.0041888 | 0.033217 | 3.3217e-05 | 0.375 | 11289.3639 | 57.5959 | -57.5959 | 18.3333 | 0.33333 | 56112.5577 | 1562.856 | 0.8366 | 0.20119 | 0.73854 | 0.00058783 | 0.00043414 | 89.8539 | 1.9968 | 1996.7531 | 7.1883 | 7188.3113 | 336.884 | J/g of SCM | R3 test | 55.44 | kJ/g | 6.0766 | J of chemical reactivity / kJ of energy consumed |  | 0.85663
Krishnan 2025 | T2_D30 | 2;1 | Stainless steel | 7.93 | 2 | 550 | 1 | -550 | 30 | 25 | 15 | 500 | 0.04685 | 93.7 | 65.1 | 0.0705 | 0.002 | 0.0041888 | 0.033217 | 3.3217e-05 | 0.375 | 11289.3639 | 57.5959 | -57.5959 | 18.3333 | 0.5 | 56112.5577 | 1562.856 | 0.8366 | 0.20119 | 0.73854 | 0.00058783 | 0.00043414 | 89.8539 | 2.9951 | 2995.1297 | 10.7825 | 10782.467 | 475.956 | J/g of SCM | R3 test |  | kJ/g |  | J of chemical reactivity / kJ of energy consumed |  | 1.0327
Krishnan 2025 | T2_D60 | 2;1 | Stainless steel | 7.93 | 2 | 550 | 1 | -550 | 60 | 25 | 15 | 500 | 0.04685 | 93.7 | 65.1 | 0.0705 | 0.002 | 0.0041888 | 0.033217 | 3.3217e-05 | 0.375 | 11289.3639 | 57.5959 | -57.5959 | 18.3333 | 1 | 56112.5577 | 1562.856 | 0.8366 | 0.20119 | 0.73854 | 0.00058783 | 0.00043414 | 89.8539 | 5.9903 | 5990.2594 | 21.5649 | 21564.934 | 446.9494 | J/g of SCM | R3 test | 165.84 | kJ/g | 2.6951 | J of chemical reactivity / kJ of energy consumed |  | 1.3337
Krishnan 2025 | T2_D120 | 2;1 | Stainless steel | 7.93 | 2 | 550 | 1 | -550 | 120 | 25 | 15 | 500 | 0.04685 | 93.7 | 65.1 | 0.0705 | 0.002 | 0.0041888 | 0.033217 | 3.3217e-05 | 0.375 | 11289.3639 | 57.5959 | -57.5959 | 18.3333 | 2 | 56112.5577 | 1562.856 | 0.8366 | 0.20119 | 0.73854 | 0.00058783 | 0.00043414 | 89.8539 | 11.9805 | 11980.5189 | 43.1299 | 43129.868 | 373.8337 | J/g of SCM | R3 test |  | kJ/g |  | J of chemical reactivity / kJ of energy consumed |  | 1.6348
Krishnan 2025 | T2_R150 | 2;1 | Stainless steel | 7.93 | 2 | 150 | 1 | -150 | 60 | 25 | 15 | 500 | 0.04685 | 93.7 | 65.1 | 0.0705 | 0.002 | 0.0041888 | 0.033217 | 3.3217e-05 | 0.375 | 11289.3639 | 15.708 | -15.708 | 5 | 1 | 56112.5577 | 1562.856 | 0.8366 | 0.20119 | 0.73854 | 4.3723e-05 | 3.2291e-05 | 1.8227 | 0.12152 | 121.5154 | 0.43746 | 437.4555 | 209.2621 | J/g of SCM | R3 test | 32.16 | kJ/g | 6.5069 | J of chemical reactivity / kJ of energy consumed |  | -0.35907
Krishnan 2025 | T2_R250 | 2;1 | Stainless steel | 7.93 | 2 | 250 | 1 | -250 | 60 | 25 | 15 | 500 | 0.04685 | 93.7 | 65.1 | 0.0705 | 0.002 | 0.0041888 | 0.033217 | 3.3217e-05 | 0.375 | 11289.3639 | 26.1799 | -26.1799 | 8.3333 | 1 | 56112.5577 | 1562.856 | 0.8366 | 0.20119 | 0.73854 | 0.00012145 | 8.9698e-05 | 8.4386 | 0.56257 | 562.5713 | 2.0253 | 2025.2568 | 241.9212 | J/g of SCM | R3 test | 48.24 | kJ/g | 5.015 | J of chemical reactivity / kJ of energy consumed |  | 0.30648
Krishnan 2025 | T2_R350 | 2;1 | Stainless steel | 7.93 | 2 | 350 | 1 | -350 | 60 | 25 | 15 | 500 | 0.04685 | 93.7 | 65.1 | 0.0705 | 0.002 | 0.0041888 | 0.033217 | 3.3217e-05 | 0.375 | 11289.3639 | 36.6519 | -36.6519 | 11.6667 | 1 | 56112.5577 | 1562.856 | 0.8366 | 0.20119 | 0.73854 | 0.00023805 | 0.00017581 | 23.1554 | 1.5437 | 1543.6957 | 5.5573 | 5557.3046 | 300.1211 | J/g of SCM | R3 test | 73.44 | kJ/g | 4.0866 | J of chemical reactivity / kJ of energy consumed |  | 0.74486
Krishnan 2025 | T2_R450 | 2;1 | Stainless steel | 7.93 | 2 | 450 | 1 | -450 | 60 | 25 | 15 | 500 | 0.04685 | 93.7 | 65.1 | 0.0705 | 0.002 | 0.0041888 | 0.033217 | 3.3217e-05 | 0.375 | 11289.3639 | 47.1239 | -47.1239 | 15 | 1 | 56112.5577 | 1562.856 | 0.8366 | 0.20119 | 0.73854 | 0.0003935 | 0.00029062 | 49.2137 | 3.2809 | 3280.916 | 11.8113 | 11811.2974 | 380.6532 | J/g of SCM | R3 test |  | kJ/g |  | J of chemical reactivity / kJ of energy consumed |  | 1.0723
Krishnan 2025 | T2_R550 | 2;1 | Stainless steel | 7.93 | 2 | 550 | 1 | -550 | 60 | 25 | 15 | 500 | 0.04685 | 93.7 | 65.1 | 0.0705 | 0.002 | 0.0041888 | 0.033217 | 3.3217e-05 | 0.375 | 11289.3639 | 57.5959 | -57.5959 | 18.3333 | 1 | 56112.5577 | 1562.856 | 0.8366 | 0.20119 | 0.73854 | 0.00058783 | 0.00043414 | 89.8539 | 5.9903 | 5990.2594 | 21.5649 | 21564.934 | 446.9494 | J/g of SCM | R3 test | 165.84 | kJ/g | 2.6951 | J of chemical reactivity / kJ of energy consumed |  | 1.3337
Krishnan 2025 | T2_R650 | 2;1 | Stainless steel | 7.93 | 2 | 650 | 1 | -650 | 60 | 25 | 15 | 500 | 0.04685 | 93.7 | 65.1 | 0.0705 | 0.002 | 0.0041888 | 0.033217 | 3.3217e-05 | 0.375 | 11289.3639 | 68.0678 | -68.0678 | 21.6667 | 1 | 56112.5577 | 1562.856 | 0.8366 | 0.20119 | 0.73854 | 0.00082102 | 0.00060636 | 148.3163 | 9.8878 | 9887.7536 | 35.5959 | 35595.9128 | 476.8216 | J/g of SCM | R3 test |  | kJ/g |  | J of chemical reactivity / kJ of energy consumed |  | 1.5514
Krishnan 2025 | T2_B2 | 2;1 | Stainless steel | 7.93 | 2 | 550 | 1 | -550 | 60 | 2 | 15 | 500 | 0.04685 | 93.7 | 65.1 | 0.0705 | 0.002 | 0.0041888 | 0.033217 | 3.3217e-05 | 0.03 | 903.1491 | 57.5959 | -57.5959 | 18.3333 | 1 | 56112.5577 | 1562.856 | 0.8366 | 0.016095 | 0.9684 | 0.00058783 | 0.00056925 | 9.4255 | 0.62837 | 628.3669 | 2.2621 | 2262.1208 | 278.1202 | J/g of SCM | R3 test | 88.8 | kJ/g | 3.132 | J of chemical reactivity / kJ of energy consumed |  | 0.35452
Krishnan 2025 | T2_B5 | 2;1 | Stainless steel | 7.93 | 2 | 550 | 1 | -550 | 60 | 5 | 15 | 500 | 0.04685 | 93.7 | 65.1 | 0.0705 | 0.002 | 0.0041888 | 0.033217 | 3.3217e-05 | 0.075 | 2257.8728 | 57.5959 | -57.5959 | 18.3333 | 1 | 56112.5577 | 1562.856 | 0.8366 | 0.040238 | 0.93198 | 0.00058783 | 0.00054784 | 22.6776 | 1.5118 | 1511.8405 | 5.4426 | 5442.6256 | 276.6873 | J/g of SCM | R3 test | 100.08 | kJ/g | 2.7647 | J of chemical reactivity / kJ of energy consumed |  | 0.73581
Krishnan 2025 | T2_B10 | 2;1 | Stainless steel | 7.93 | 2 | 550 | 1 | -550 | 60 | 10 | 15 | 500 | 0.04685 | 93.7 | 65.1 | 0.0705 | 0.002 | 0.0041888 | 0.033217 | 3.3217e-05 | 0.15 | 4515.7455 | 57.5959 | -57.5959 | 18.3333 | 1 | 56112.5577 | 1562.856 | 0.8366 | 0.080477 | 0.87853 | 0.00058783 | 0.00051642 | 42.7539 | 2.8503 | 2850.2591 | 10.2609 | 10260.9327 | 326.4624 | J/g of SCM | R3 test | 125.04 | kJ/g | 2.6109 | J of chemical reactivity / kJ of energy consumed |  | 1.0112
Krishnan 2025 | T2_B15 | 2;1 | Stainless steel | 7.93 | 2 | 550 | 1 | -550 | 60 | 15 | 15 | 500 | 0.04685 | 93.7 | 65.1 | 0.0705 | 0.002 | 0.0041888 | 0.033217 | 3.3217e-05 | 0.225 | 6773.6183 | 57.5959 | -57.5959 | 18.3333 | 1 | 56112.5577 | 1562.856 | 0.8366 | 0.12071 | 0.82947 | 0.00058783 | 0.00048759 | 60.5498 | 4.0367 | 4036.6543 | 14.532 | 14531.9554 | 403.888 | J/g of SCM | R3 test |  | kJ/g |  | J of chemical reactivity / kJ of energy consumed |  | 1.1623
Krishnan 2025 | T2_B25 | 2;1 | Stainless steel | 7.93 | 2 | 550 | 1 | -550 | 60 | 25 | 15 | 500 | 0.04685 | 93.7 | 65.1 | 0.0705 | 0.002 | 0.0041888 | 0.033217 | 3.3217e-05 | 0.375 | 11289.3639 | 57.5959 | -57.5959 | 18.3333 | 1 | 56112.5577 | 1562.856 | 0.8366 | 0.20119 | 0.73854 | 0.00058783 | 0.00043414 | 89.8539 | 5.9903 | 5990.2594 | 21.5649 | 21564.934 | 446.9494 | J/g of SCM | R3 test | 165.84 | kJ/g | 2.6951 | J of chemical reactivity / kJ of energy consumed |  | 1.3337
Krishnan 2025 | T2_B35 | 2;1 | Stainless steel | 7.93 | 2 | 550 | 1 | -550 | 60 | 35 | 15 | 500 | 0.04685 | 93.7 | 65.1 | 0.0705 | 0.002 | 0.0041888 | 0.033217 | 3.3217e-05 | 0.525 | 15805.1094 | 57.5959 | -57.5959 | 18.3333 | 1 | 56112.5577 | 1562.856 | 0.8366 | 0.28167 | 0.65354 | 0.00058783 | 0.00038417 | 111.3173 | 7.4212 | 7421.1508 | 26.7161 | 26716.143 | 473.6072 | J/g of SCM | R3 test |  | kJ/g |  | J of chemical reactivity / kJ of energy consumed |  | 1.4268
Marsh 2024b | CaMont | 2;1 | [32 empty] | 0 | 0 | 0 | 0 | 181.2 | J/g of SCM | R3 test
Marsh 2024b | CaMont-mech | 2;1 | Stainless steel | 7.93 | 2 | 500 | 1 | -500 | 60 | 25 | 10 | 500 | 0.04685 | 93.7 | 65.1 | 0.0705 | 0.002 | 0.0041888 | 0.033217 | 3.3217e-05 | 0.25 | 7526.2426 | 52.3599 | -52.3599 | 16.6667 | 1 | 56112.5577 | 1562.856 | 0.8366 | 0.13413 | 0.81376 | 0.00048581 | 0.00039533 | 49.5891 | 4.9589 | 4958.9067 | 17.8521 | 17852.0641 | 402.5 | J/g of SCM | R3 test | 0 | 0 | 0 | 0 |  | 1.2517
Marsh 2024b | NaMont | 2;1 | [32 empty] | 0 | 0 | 0 | 0 | 70.9 | J/g of SCM | R3 test
Marsh 2024b | NaMont-mech | 2;1 | Stainless steel | 7.93 | 2 | 500 | 1 | -500 | 60 | 25 | 10 | 500 | 0.04685 | 93.7 | 65.1 | 0.0705 | 0.002 | 0.0041888 | 0.033217 | 3.3217e-05 | 0.25 | 7526.2426 | 52.3599 | -52.3599 | 16.6667 | 1 | 56112.5577 | 1562.856 | 0.8366 | 0.13413 | 0.81376 | 0.00048581 | 0.00039533 | 49.5891 | 4.9589 | 4958.9067 | 17.8521 | 17852.0641 | 394.5 | J/g of SCM | R3 test | 0 | 0 | 0 | 0 |  | 1.2517
Plusquellec 2023 | I-500R-20D | 2;1 | Stainless steel | 7.93 | 20 | 500 | 1 | -500 | 20 | 25 | 14 | 250 | 0.03475 | 69.5 | 61.2 | 0.0705 | 0.02 | 4.1888 | 33.2171 | 0.033217 | 0.35 | 10.5367 | 52.3599 | -52.3599 | 16.6667 | 0.33333 | 29.0216 | 7.931 | 2.3093 | 0.36307 | 0.90364 | 0.21468 | 0.194 | 34.0683 | 0.81115 | 811.15 | 2.9201 | 2920.14 | 270 | J/g of SCM | R3 test | 0 | 0 | 0 | 0 |  | 0.4654
Plusquellec 2023 | I-250R-20D | 2;1 | Stainless steel | 7.93 | 20 | 250 | 1 | -250 | 20 | 25 | 14 | 250 | 0.03475 | 69.5 | 61.2 | 0.0705 | 0.02 | 4.1888 | 33.2171 | 0.033217 | 0.35 | 10.5367 | 26.1799 | -26.1799 | 8.3333 | 0.33333 | 29.0216 | 7.931 | 2.3093 | 0.36307 | 0.90364 | 0.053671 | 0.048499 | 4.2585 | 0.10139 | 101.3937 | 0.36502 | 365.0175 | 185 | J/g of SCM | R3 test | 0 | 0 | 0 | 0 |  | -0.43769
Plusquellec 2023 | I-250R-40D | 2;1 | Stainless steel | 7.93 | 20 | 250 | 1 | -250 | 40 | 25 | 14 | 250 | 0.03475 | 69.5 | 61.2 | 0.0705 | 0.02 | 4.1888 | 33.2171 | 0.033217 | 0.35 | 10.5367 | 26.1799 | -26.1799 | 8.3333 | 0.66667 | 29.0216 | 7.931 | 2.3093 | 0.36307 | 0.90364 | 0.053671 | 0.048499 | 4.2585 | 0.20279 | 202.7875 | 0.73003 | 730.035 | 193 | J/g of SCM | R3 test | 0 | 0 | 0 | 0 |  | -0.13666
Plusquellec 2023 | I-250R-60D | 2;1 | Stainless steel | 7.93 | 20 | 250 | 1 | -250 | 60 | 25 | 14 | 250 | 0.03475 | 69.5 | 61.2 | 0.0705 | 0.02 | 4.1888 | 33.2171 | 0.033217 | 0.35 | 10.5367 | 26.1799 | -26.1799 | 8.3333 | 1 | 29.0216 | 7.931 | 2.3093 | 0.36307 | 0.90364 | 0.053671 | 0.048499 | 4.2585 | 0.30418 | 304.1812 | 1.0951 | 1095.0525 | 194 | J/g of SCM | R3 test | 0 | 0 | 0 | 0 |  | 0.039435
Plusquellec 2023 | I-300R-60D | 2;1 | Stainless steel | 7.93 | 20 | 300 | 1 | -300 | 60 | 25 | 14 | 250 | 0.03475 | 69.5 | 61.2 | 0.0705 | 0.02 | 4.1888 | 33.2171 | 0.033217 | 0.35 | 10.5367 | 31.4159 | -31.4159 | 10 | 1 | 29.0216 | 7.931 | 2.3093 | 0.36307 | 0.90364 | 0.077286 | 0.069839 | 7.3588 | 0.52563 | 525.6252 | 1.8923 | 1892.2507 | 204 | J/g of SCM | R3 test | 0 | 0 | 0 | 0 |  | 0.27698
Krishnan 2025 | F_D5 | Mixed | Stainless steel | 7.93 | 2 | 550 | 1 | -550 | 5 | 25 | 15 | 500 | 0.04685 | 93.7 | 65.1 | 0.0705 | 0.002 | 0.0041888 | 0.033217 | 3.3217e-05 | 0.375 | 11289.3639 | 57.5959 | -57.5959 | 18.3333 | 0.083333 | 56112.5577 | 1562.856 | 0.8366 | 0.20119 | 0.73854 | 0.00058783 | 0.00043414 | 89.8539 | 0.49919 | 499.1883 | 1.7971 | 1797.0778 | 134.9098 | J/g of SCM | R3 test | 15.84 | kJ/g | 8.517 | J of chemical reactivity / kJ of energy consumed |  | 0.25457
Krishnan 2025 | F_D10 | Mixed | Stainless steel | 7.93 | 2 | 550 | 1 | -550 | 10 | 25 | 15 | 500 | 0.04685 | 93.7 | 65.1 | 0.0705 | 0.002 | 0.0041888 | 0.033217 | 3.3217e-05 | 0.375 | 11289.3639 | 57.5959 | -57.5959 | 18.3333 | 0.16667 | 56112.5577 | 1562.856 | 0.8366 | 0.20119 | 0.73854 | 0.00058783 | 0.00043414 | 89.8539 | 0.99838 | 998.3766 | 3.5942 | 3594.1557 | 226.7692 | J/g of SCM | R3 test | 29.04 | kJ/g | 7.8089 | J of chemical reactivity / kJ of energy consumed |  | 0.5556
Krishnan 2025 | F_D20 | Mixed | Stainless steel | 7.93 | 2 | 550 | 1 | -550 | 20 | 25 | 15 | 500 | 0.04685 | 93.7 | 65.1 | 0.0705 | 0.002 | 0.0041888 | 0.033217 | 3.3217e-05 | 0.375 | 11289.3639 | 57.5959 | -57.5959 | 18.3333 | 0.33333 | 56112.5577 | 1562.856 | 0.8366 | 0.20119 | 0.73854 | 0.00058783 | 0.00043414 | 89.8539 | 1.9968 | 1996.7531 | 7.1883 | 7188.3113 | 351.2449 | J/g of SCM | R3 test | 55.92 | kJ/g | 6.2812 | J of chemical reactivity / kJ of energy consumed |  | 0.85663
Krishnan 2025 | F_D30 | Mixed | Stainless steel | 7.93 | 2 | 550 | 1 | -550 | 30 | 25 | 15 | 500 | 0.04685 | 93.7 | 65.1 | 0.0705 | 0.002 | 0.0041888 | 0.033217 | 3.3217e-05 | 0.375 | 11289.3639 | 57.5959 | -57.5959 | 18.3333 | 0.5 | 56112.5577 | 1562.856 | 0.8366 | 0.20119 | 0.73854 | 0.00058783 | 0.00043414 | 89.8539 | 2.9951 | 2995.1297 | 10.7825 | 10782.467 | 456.972 | J/g of SCM | R3 test |  | kJ/g |  | J of chemical reactivity / kJ of energy consumed |  | 1.0327
Krishnan 2025 | F_D60 | Mixed | Stainless steel | 7.93 | 2 | 550 | 1 | -550 | 60 | 25 | 15 | 500 | 0.04685 | 93.7 | 65.1 | 0.0705 | 0.002 | 0.0041888 | 0.033217 | 3.3217e-05 | 0.375 | 11289.3639 | 57.5959 | -57.5959 | 18.3333 | 1 | 56112.5577 | 1562.856 | 0.8366 | 0.20119 | 0.73854 | 0.00058783 | 0.00043414 | 89.8539 | 5.9903 | 5990.2594 | 21.5649 | 21564.934 | 482.5183 | J/g of SCM | R3 test | 166.8 | kJ/g | 2.8928 | J of chemical reactivity / kJ of energy consumed |  | 1.3337
Krishnan 2025 | F_D120 | Mixed | Stainless steel | 7.93 | 2 | 550 | 1 | -550 | 120 | 25 | 15 | 500 | 0.04685 | 93.7 | 65.1 | 0.0705 | 0.002 | 0.0041888 | 0.033217 | 3.3217e-05 | 0.375 | 11289.3639 | 57.5959 | -57.5959 | 18.3333 | 2 | 56112.5577 | 1562.856 | 0.8366 | 0.20119 | 0.73854 | 0.00058783 | 0.00043414 | 89.8539 | 11.9805 | 11980.5189 | 43.1299 | 43129.868 | 493.6001 | J/g of SCM | R3 test |  | kJ/g |  | J of chemical reactivity / kJ of energy consumed |  | 1.6348
Krishnan 2025 | F_R150 | Mixed | Stainless steel | 7.93 | 2 | 150 | 1 | -150 | 60 | 25 | 15 | 500 | 0.04685 | 93.7 | 65.1 | 0.0705 | 0.002 | 0.0041888 | 0.033217 | 3.3217e-05 | 0.375 | 11289.3639 | 15.708 | -15.708 | 5 | 1 | 56112.5577 | 1562.856 | 0.8366 | 0.20119 | 0.73854 | 4.3723e-05 | 3.2291e-05 | 1.8227 | 0.12152 | 121.5154 | 0.43746 | 437.4555 | 163.8199 | J/g of SCM | R3 test | 32.16 | kJ/g | 5.0939 | J of chemical reactivity / kJ of energy consumed |  | -0.35907
Krishnan 2025 | F_R250 | Mixed | Stainless steel | 7.93 | 2 | 250 | 1 | -250 | 60 | 25 | 15 | 500 | 0.04685 | 93.7 | 65.1 | 0.0705 | 0.002 | 0.0041888 | 0.033217 | 3.3217e-05 | 0.375 | 11289.3639 | 26.1799 | -26.1799 | 8.3333 | 1 | 56112.5577 | 1562.856 | 0.8366 | 0.20119 | 0.73854 | 0.00012145 | 8.9698e-05 | 8.4386 | 0.56257 | 562.5713 | 2.0253 | 2025.2568 | 116.4587 | J/g of SCM | R3 test | 49.44 | kJ/g | 2.3556 | J of chemical reactivity / kJ of energy consumed |  | 0.30648
Krishnan 2025 | F_R350 | Mixed | Stainless steel | 7.93 | 2 | 350 | 1 | -350 | 60 | 25 | 15 | 500 | 0.04685 | 93.7 | 65.1 | 0.0705 | 0.002 | 0.0041888 | 0.033217 | 3.3217e-05 | 0.375 | 11289.3639 | 36.6519 | -36.6519 | 11.6667 | 1 | 56112.5577 | 1562.856 | 0.8366 | 0.20119 | 0.73854 | 0.00023805 | 0.00017581 | 23.1554 | 1.5437 | 1543.6957 | 5.5573 | 5557.3046 | 210.9727 | J/g of SCM | R3 test | 79.92 | kJ/g | 2.6398 | J of chemical reactivity / kJ of energy consumed |  | 0.74486
Krishnan 2025 | F_R450 | Mixed | Stainless steel | 7.93 | 2 | 450 | 1 | -450 | 60 | 25 | 15 | 500 | 0.04685 | 93.7 | 65.1 | 0.0705 | 0.002 | 0.0041888 | 0.033217 | 3.3217e-05 | 0.375 | 11289.3639 | 47.1239 | -47.1239 | 15 | 1 | 56112.5577 | 1562.856 | 0.8366 | 0.20119 | 0.73854 | 0.0003935 | 0.00029062 | 49.2137 | 3.2809 | 3280.916 | 11.8113 | 11811.2974 | 432.9301 | J/g of SCM | R3 test | 108.24 | kJ/g | 3.9997 | J of chemical reactivity / kJ of energy consumed |  | 1.0723
Krishnan 2025 | F_R550 | Mixed | Stainless steel | 7.93 | 2 | 550 | 1 | -550 | 60 | 25 | 15 | 500 | 0.04685 | 93.7 | 65.1 | 0.0705 | 0.002 | 0.0041888 | 0.033217 | 3.3217e-05 | 0.375 | 11289.3639 | 57.5959 | -57.5959 | 18.3333 | 1 | 56112.5577 | 1562.856 | 0.8366 | 0.20119 | 0.73854 | 0.00058783 | 0.00043414 | 89.8539 | 5.9903 | 5990.2594 | 21.5649 | 21564.934 | 482.5183 | J/g of SCM | R3 test | 166.8 | kJ/g | 2.8928 | J of chemical reactivity / kJ of energy consumed |  | 1.3337
Krishnan 2025 | F_R650 | Mixed | Stainless steel | 7.93 | 2 | 650 | 1 | -650 | 60 | 25 | 15 | 500 | 0.04685 | 93.7 | 65.1 | 0.0705 | 0.002 | 0.0041888 | 0.033217 | 3.3217e-05 | 0.375 | 11289.3639 | 68.0678 | -68.0678 | 21.6667 | 1 | 56112.5577 | 1562.856 | 0.8366 | 0.20119 | 0.73854 | 0.00082102 | 0.00060636 | 148.3163 | 9.8878 | 9887.7536 | 35.5959 | 35595.9128 | 461.6897 | J/g of SCM | R3 test | 245.04 | kJ/g | 1.8841 | J of chemical reactivity / kJ of energy consumed |  | 1.5514
Krishnan 2025 | F_B2 | Mixed | Stainless steel | 7.93 | 2 | 550 | 1 | -550 | 60 | 2 | 15 | 500 | 0.04685 | 93.7 | 65.1 | 0.0705 | 0.002 | 0.0041888 | 0.033217 | 3.3217e-05 | 0.03 | 903.1491 | 57.5959 | -57.5959 | 18.3333 | 1 | 56112.5577 | 1562.856 | 0.8366 | 0.016095 | 0.9684 | 0.00058783 | 0.00056925 | 9.4255 | 0.62837 | 628.3669 | 2.2621 | 2262.1208 | 96.8691 | J/g of SCM | R3 test | 91.44 | kJ/g | 1.0594 | J of chemical reactivity / kJ of energy consumed |  | 0.35452
Krishnan 2025 | F_B5 | Mixed | Stainless steel | 7.93 | 2 | 550 | 1 | -550 | 60 | 5 | 15 | 500 | 0.04685 | 93.7 | 65.1 | 0.0705 | 0.002 | 0.0041888 | 0.033217 | 3.3217e-05 | 0.075 | 2257.8728 | 57.5959 | -57.5959 | 18.3333 | 1 | 56112.5577 | 1562.856 | 0.8366 | 0.040238 | 0.93198 | 0.00058783 | 0.00054784 | 22.6776 | 1.5118 | 1511.8405 | 5.4426 | 5442.6256 | 161.6088 | J/g of SCM | R3 test | 105.36 | kJ/g | 1.5339 | J of chemical reactivity / kJ of energy consumed |  | 0.73581
Krishnan 2025 | F_B10 | Mixed | Stainless steel | 7.93 | 2 | 550 | 1 | -550 | 60 | 10 | 15 | 500 | 0.04685 | 93.7 | 65.1 | 0.0705 | 0.002 | 0.0041888 | 0.033217 | 3.3217e-05 | 0.15 | 4515.7455 | 57.5959 | -57.5959 | 18.3333 | 1 | 56112.5577 | 1562.856 | 0.8366 | 0.080477 | 0.87853 | 0.00058783 | 0.00051642 | 42.7539 | 2.8503 | 2850.2591 | 10.2609 | 10260.9327 | 260.0533 | J/g of SCM | R3 test | 118.08 | kJ/g | 2.2023 | J of chemical reactivity / kJ of energy consumed |  | 1.0112
Krishnan 2025 | F_B15 | Mixed | Stainless steel | 7.93 | 2 | 550 | 1 | -550 | 60 | 15 | 15 | 500 | 0.04685 | 93.7 | 65.1 | 0.0705 | 0.002 | 0.0041888 | 0.033217 | 3.3217e-05 | 0.225 | 6773.6183 | 57.5959 | -57.5959 | 18.3333 | 1 | 56112.5577 | 1562.856 | 0.8366 | 0.12071 | 0.82947 | 0.00058783 | 0.00048759 | 60.5498 | 4.0367 | 4036.6543 | 14.532 | 14531.9554 | 442.4258 | J/g of SCM | R3 test | 136.08 | kJ/g | 3.2512 | J of chemical reactivity / kJ of energy consumed |  | 1.1623
Krishnan 2025 | F_B25 | Mixed | Stainless steel | 7.93 | 2 | 550 | 1 | -550 | 60 | 25 | 15 | 500 | 0.04685 | 93.7 | 65.1 | 0.0705 | 0.002 | 0.0041888 | 0.033217 | 3.3217e-05 | 0.375 | 11289.3639 | 57.5959 | -57.5959 | 18.3333 | 1 | 56112.5577 | 1562.856 | 0.8366 | 0.20119 | 0.73854 | 0.00058783 | 0.00043414 | 89.8539 | 5.9903 | 5990.2594 | 21.5649 | 21564.934 | 482.5183 | J/g of SCM | R3 test | 166.8 | kJ/g | 2.8928 | J of chemical reactivity / kJ of energy consumed |  | 1.3337
Krishnan 2025 | F_B35 | Mixed | Stainless steel | 7.93 | 2 | 550 | 1 | -550 | 60 | 35 | 15 | 500 | 0.04685 | 93.7 | 65.1 | 0.0705 | 0.002 | 0.0041888 | 0.033217 | 3.3217e-05 | 0.525 | 15805.1094 | 57.5959 | -57.5959 | 18.3333 | 1 | 56112.5577 | 1562.856 | 0.8366 | 0.28167 | 0.65354 | 0.00058783 | 0.00038417 | 111.3173 | 7.4212 | 7421.1508 | 26.7161 | 26716.143 | 503.5152 | J/g of SCM | R3 test |  | kJ/g |  | J of chemical reactivity / kJ of energy consumed |  | 1.4268
Manosa 2024 | Muscovitic clay (M) | Mixed | [32 empty] | 0 | 0 | 0 | 0 | 25 | J/g of SCM | R3 test
Manosa 2024 | Muscovitic clay (M250-90) | Mixed | Zirconia | 5.68 | 10 | 250 | 1 | -250 | 90 | 20 | 27 | 500 | 0.04685 | 93.7 | 65.1 | 0.0705 | 0.01 | 0.5236 | 2.974 | 0.002974 | 0.54 | 181.5711 | 26.1799 | -26.1799 | 8.3333 | 1.5 | 448.9005 | 57.0604 | 1.4523 | 0.40448 | 0.73142 | 0.0095841 | 0.00701 | 10.6068 | 0.58926 | 589.2648 | 2.1214 | 2121.3532 | 230 | J/g of SCM | R3 test | 0 | 0 | 0 | 0 |  | 0.32661
Manosa 2024 | Muscovitic clay (M250-120) | Mixed | Zirconia | 5.68 | 10 | 250 | 1 | -250 | 120 | 20 | 27 | 500 | 0.04685 | 93.7 | 65.1 | 0.0705 | 0.01 | 0.5236 | 2.974 | 0.002974 | 0.54 | 181.5711 | 26.1799 | -26.1799 | 8.3333 | 2 | 448.9005 | 57.0604 | 1.4523 | 0.40448 | 0.73142 | 0.0095841 | 0.00701 | 10.6068 | 0.78569 | 785.6864 | 2.8285 | 2828.4709 | 270 | J/g of SCM | R3 test | 0 | 0 | 0 | 0 |  | 0.45155
Manosa 2024 | Muscovitic clay (M300-30) | Mixed | Zirconia | 5.68 | 10 | 300 | 1 | -300 | 30 | 20 | 27 | 500 | 0.04685 | 93.7 | 65.1 | 0.0705 | 0.01 | 0.5236 | 2.974 | 0.002974 | 0.54 | 181.5711 | 31.4159 | -31.4159 | 10 | 0.5 | 448.9005 | 57.0604 | 1.4523 | 0.40448 | 0.73142 | 0.013801 | 0.010094 | 18.3285 | 0.33942 | 339.4165 | 1.2219 | 1221.8994 | 180 | J/g of SCM | R3 test | 0 | 0 | 0 | 0 |  | 0.087035
Manosa 2024 | Muscovitic clay (M300-60) | Mixed | Zirconia | 5.68 | 10 | 300 | 1 | -300 | 60 | 20 | 27 | 500 | 0.04685 | 93.7 | 65.1 | 0.0705 | 0.01 | 0.5236 | 2.974 | 0.002974 | 0.54 | 181.5711 | 31.4159 | -31.4159 | 10 | 1 | 448.9005 | 57.0604 | 1.4523 | 0.40448 | 0.73142 | 0.013801 | 0.010094 | 18.3285 | 0.67883 | 678.833 | 2.4438 | 2443.7989 | 270 | J/g of SCM | R3 test | 0 | 0 | 0 | 0 |  | 0.38807
Manosa 2024 | Muscovitic clay (M300-90) | Mixed | Zirconia | 5.68 | 10 | 300 | 1 | -300 | 90 | 20 | 27 | 500 | 0.04685 | 93.7 | 65.1 | 0.0705 | 0.01 | 0.5236 | 2.974 | 0.002974 | 0.54 | 181.5711 | 31.4159 | -31.4159 | 10 | 1.5 | 448.9005 | 57.0604 | 1.4523 | 0.40448 | 0.73142 | 0.013801 | 0.010094 | 18.3285 | 1.0182 | 1018.2495 | 3.6657 | 3665.6983 | 361 | J/g of SCM | R3 test | 0 | 0 | 0 | 0 |  | 0.56416
Manosa 2024 | Muscovitic clay (M300-120) | Mixed | Zirconia | 5.68 | 10 | 300 | 1 | -300 | 120 | 20 | 27 | 500 | 0.04685 | 93.7 | 65.1 | 0.0705 | 0.01 | 0.5236 | 2.974 | 0.002974 | 0.54 | 181.5711 | 31.4159 | -31.4159 | 10 | 2 | 448.9005 | 57.0604 | 1.4523 | 0.40448 | 0.73142 | 0.013801 | 0.010094 | 18.3285 | 1.3577 | 1357.666 | 4.8876 | 4887.5978 | 410 | J/g of SCM | R3 test | 0 | 0 | 0 | 0 |  | 0.6891
Manosa 2024 | Muscovitic clay (M350-30) | Mixed | Zirconia | 5.68 | 10 | 350 | 1 | -350 | 30 | 20 | 27 | 500 | 0.04685 | 93.7 | 65.1 | 0.0705 | 0.01 | 0.5236 | 2.974 | 0.002974 | 0.54 | 181.5711 | 36.6519 | -36.6519 | 11.6667 | 0.5 | 448.9005 | 57.0604 | 1.4523 | 0.40448 | 0.73142 | 0.018785 | 0.01374 | 29.105 | 0.53898 | 538.9809 | 1.9403 | 1940.3311 | 282 | J/g of SCM | R3 test | 0 | 0 | 0 | 0 |  | 0.28788
Manosa 2024 | Muscovitic clay (M350-60) | Mixed | Zirconia | 5.68 | 10 | 350 | 1 | -350 | 60 | 20 | 27 | 500 | 0.04685 | 93.7 | 65.1 | 0.0705 | 0.01 | 0.5236 | 2.974 | 0.002974 | 0.54 | 181.5711 | 36.6519 | -36.6519 | 11.6667 | 1 | 448.9005 | 57.0604 | 1.4523 | 0.40448 | 0.73142 | 0.018785 | 0.01374 | 29.105 | 1.078 | 1077.9617 | 3.8807 | 3880.6621 | 410 | J/g of SCM | R3 test | 0 | 0 | 0 | 0 |  | 0.58891
Manosa 2024 | Muscovitic clay (M350-90) | Mixed | Zirconia | 5.68 | 10 | 350 | 1 | -350 | 90 | 20 | 27 | 500 | 0.04685 | 93.7 | 65.1 | 0.0705 | 0.01 | 0.5236 | 2.974 | 0.002974 | 0.54 | 181.5711 | 36.6519 | -36.6519 | 11.6667 | 1.5 | 448.9005 | 57.0604 | 1.4523 | 0.40448 | 0.73142 | 0.018785 | 0.01374 | 29.105 | 1.6169 | 1616.9426 | 5.821 | 5820.9932 | 454 | J/g of SCM | R3 test | 0 | 0 | 0 | 0 |  | 0.765
Manosa 2024 | Muscovitic clay (M350-120) | Mixed | Zirconia | 5.68 | 10 | 350 | 1 | -350 | 120 | 20 | 27 | 500 | 0.04685 | 93.7 | 65.1 | 0.0705 | 0.01 | 0.5236 | 2.974 | 0.002974 | 0.54 | 181.5711 | 36.6519 | -36.6519 | 11.6667 | 2 | 448.9005 | 57.0604 | 1.4523 | 0.40448 | 0.73142 | 0.018785 | 0.01374 | 29.105 | 2.1559 | 2155.9234 | 7.7613 | 7761.3242 | 512 | J/g of SCM | R3 test | 0 | 0 | 0 | 0 |  | 0.88994
Manosa 2024 | Muscovitic clay (M400-30) | Mixed | Zirconia | 5.68 | 10 | 400 | 1 | -400 | 30 | 20 | 27 | 500 | 0.04685 | 93.7 | 65.1 | 0.0705 | 0.01 | 0.5236 | 2.974 | 0.002974 | 0.54 | 181.5711 | 41.8879 | -41.8879 | 13.3333 | 0.5 | 448.9005 | 57.0604 | 1.4523 | 0.40448 | 0.73142 | 0.024535 | 0.017946 | 43.4453 | 0.80454 | 804.5428 | 2.8964 | 2896.3542 | 370 | J/g of SCM | R3 test | 0 | 0 | 0 | 0 |  | 0.46185
Manosa 2024 | Muscovitic clay (M400-60) | Mixed | Zirconia | 5.68 | 10 | 400 | 1 | -400 | 60 | 20 | 27 | 500 | 0.04685 | 93.7 | 65.1 | 0.0705 | 0.01 | 0.5236 | 2.974 | 0.002974 | 0.54 | 181.5711 | 41.8879 | -41.8879 | 13.3333 | 1 | 448.9005 | 57.0604 | 1.4523 | 0.40448 | 0.73142 | 0.024535 | 0.017946 | 43.4453 | 1.6091 | 1609.0857 | 5.7927 | 5792.7085 | 510 | J/g of SCM | R3 test | 0 | 0 | 0 | 0 |  | 0.76288
Manosa 2024 | Muscovitic clay (M400-90) | Mixed | Zirconia | 5.68 | 10 | 400 | 1 | -400 | 90 | 20 | 27 | 500 | 0.04685 | 93.7 | 65.1 | 0.0705 | 0.01 | 0.5236 | 2.974 | 0.002974 | 0.54 | 181.5711 | 41.8879 | -41.8879 | 13.3333 | 1.5 | 448.9005 | 57.0604 | 1.4523 | 0.40448 | 0.73142 | 0.024535 | 0.017946 | 43.4453 | 2.4136 | 2413.6285 | 8.6891 | 8689.0627 | 558 | J/g of SCM | R3 test | 0 | 0 | 0 | 0 |  | 0.93897

## Data_meas only
Original data only
General description: |  |  |  |  | For Planetary Ball Mills: | [7 empty] | Performance |  |  | Energy
First author and year | URL | Material name | Mineralogical grouping | Milling apparatus | Device name | Vessel material | Rotation speed (RPM) | Ball:powder ratio (BPR) | Ball diameter (mm) | Powder mass (g) | Vessel volume (ml | Duration (minutes) | Value | Units | Testing description | Measured energy consumption | Units | Efficiency of activation | Units
Krishnan 2025 | IDRIC data | T2_D5 | 2;1 | Planetary ball mill | Retsch PM100 | Stainless steel | 550 | 25 | 2 | 15 | 500 | 5 | 262.3815 | J/g of SCM | R3 test | 14.64 | kJ/g | 17.9222 | J of chemical reactivity / kJ of energy consumed
Krishnan 2025 | IDRIC data | K_D5 | 1;1 | Planetary ball mill | Retsch PM100 | Stainless steel | 550 | 25 | 2 | 15 | 500 | 5 | 241.5119 | J/g of SCM | R3 test | 14.88 | kJ/g | 16.2306 | J of chemical reactivity / kJ of energy consumed
Krishnan 2025 | IDRIC data | K_D10 | 1;1 | Planetary ball mill | Retsch PM100 | Stainless steel | 550 | 25 | 2 | 15 | 500 | 10 | 367.1802 | J/g of SCM | R3 test | 28.32 | kJ/g | 12.9654 | J of chemical reactivity / kJ of energy consumed
Krishnan 2025 | IDRIC data | T2_D10 | 2;1 | Planetary ball mill | Retsch PM100 | Stainless steel | 550 | 25 | 2 | 15 | 500 | 10 | 287.1896 | J/g of SCM | R3 test | 28.08 | kJ/g | 10.2275 | J of chemical reactivity / kJ of energy consumed
Krishnan 2025 | IDRIC data | K_D20 | 1;1 | Planetary ball mill | Retsch PM100 | Stainless steel | 550 | 25 | 2 | 15 | 500 | 20 | 484.576 | J/g of SCM | R3 test | 55.44 | kJ/g | 8.7405 | J of chemical reactivity / kJ of energy consumed
Krishnan 2025 | IDRIC data | F_D5 | Mixed | Planetary ball mill | Retsch PM100 | Stainless steel | 550 | 25 | 2 | 15 | 500 | 5 | 134.9098 | J/g of SCM | R3 test | 15.84 | kJ/g | 8.517 | J of chemical reactivity / kJ of energy consumed
Krishnan 2025 | IDRIC data | F_D10 | Mixed | Planetary ball mill | Retsch PM100 | Stainless steel | 550 | 25 | 2 | 15 | 500 | 10 | 226.7692 | J/g of SCM | R3 test | 29.04 | kJ/g | 7.8089 | J of chemical reactivity / kJ of energy consumed
Krishnan 2025 | IDRIC data | K_D30 | 1;1 | Planetary ball mill | Retsch PM100 | Stainless steel | 550 | 25 | 2 | 15 | 500 | 30 | 667.1509 | J/g of SCM | R3 test | 88.8 | kJ/g | 7.513 | J of chemical reactivity / kJ of energy consumed
Krishnan 2025 | IDRIC data | T2_R150 | 2;1 | Planetary ball mill | Retsch PM100 | Stainless steel | 150 | 25 | 2 | 15 | 500 | 60 | 209.2621 | J/g of SCM | R3 test | 32.16 | kJ/g | 6.5069 | J of chemical reactivity / kJ of energy consumed
Krishnan 2025 | IDRIC data | F_D20 | Mixed | Planetary ball mill | Retsch PM100 | Stainless steel | 550 | 25 | 2 | 15 | 500 | 20 | 351.2449 | J/g of SCM | R3 test | 55.92 | kJ/g | 6.2812 | J of chemical reactivity / kJ of energy consumed
Krishnan 2025 | IDRIC data | T2_D20 | 2;1 | Planetary ball mill | Retsch PM100 | Stainless steel | 550 | 25 | 2 | 15 | 500 | 20 | 336.884 | J/g of SCM | R3 test | 55.44 | kJ/g | 6.0766 | J of chemical reactivity / kJ of energy consumed
Krishnan 2025 | IDRIC data | F_R150 | Mixed | Planetary ball mill | Retsch PM100 | Stainless steel | 150 | 25 | 2 | 15 | 500 | 60 | 163.8199 | J/g of SCM | R3 test | 32.16 | kJ/g | 5.0939 | J of chemical reactivity / kJ of energy consumed
Krishnan 2025 | IDRIC data | T2_R250 | 2;1 | Planetary ball mill | Retsch PM100 | Stainless steel | 250 | 25 | 2 | 15 | 500 | 60 | 241.9212 | J/g of SCM | R3 test | 48.24 | kJ/g | 5.015 | J of chemical reactivity / kJ of energy consumed
Krishnan 2025 | IDRIC data | K_R350 | 1;1 | Planetary ball mill | Retsch PM100 | Stainless steel | 350 | 25 | 2 | 15 | 500 | 60 | 356.0592 | J/g of SCM | R3 test | 74.64 | kJ/g | 4.7704 | J of chemical reactivity / kJ of energy consumed
Krishnan 2025 | IDRIC data | K_R150 | 1;1 | Planetary ball mill | Retsch PM100 | Stainless steel | 150 | 25 | 2 | 15 | 500 | 60 | 146.2459 | J/g of SCM | R3 test | 32.88 | kJ/g | 4.4479 | J of chemical reactivity / kJ of energy consumed
Krishnan 2025 | IDRIC data | T2_R350 | 2;1 | Planetary ball mill | Retsch PM100 | Stainless steel | 350 | 25 | 2 | 15 | 500 | 60 | 300.1211 | J/g of SCM | R3 test | 73.44 | kJ/g | 4.0866 | J of chemical reactivity / kJ of energy consumed
Krishnan 2025 | IDRIC data | K_D60 | 1;1 | Planetary ball mill | Retsch PM100 | Stainless steel | 550 | 25 | 2 | 15 | 500 | 60 | 672.4607 | J/g of SCM | R3 test | 165.84 | kJ/g | 4.0549 | J of chemical reactivity / kJ of energy consumed
Krishnan 2025 | IDRIC data | K_R550 | 1;1 | Planetary ball mill | Retsch PM100 | Stainless steel | 550 | 25 | 2 | 15 | 500 | 60 | 672.4607 | J/g of SCM | R3 test | 165.84 | kJ/g | 4.0549 | J of chemical reactivity / kJ of energy consumed
Krishnan 2025 | IDRIC data | K_B25 | 1;1 | Planetary ball mill | Retsch PM100 | Stainless steel | 550 | 25 | 2 | 15 | 500 | 60 | 672.4607 | J/g of SCM | R3 test | 165.84 | kJ/g | 4.0549 | J of chemical reactivity / kJ of energy consumed
Krishnan 2025 | IDRIC data | F_R450 | Mixed | Planetary ball mill | Retsch PM100 | Stainless steel | 450 | 25 | 2 | 15 | 500 | 60 | 432.9301 | J/g of SCM | R3 test | 108.24 | kJ/g | 3.9997 | J of chemical reactivity / kJ of energy consumed
Krishnan 2025 | IDRIC data | K_R250 | 1;1 | Planetary ball mill | Retsch PM100 | Stainless steel | 250 | 25 | 2 | 15 | 500 | 60 | 186.5804 | J/g of SCM | R3 test | 48.72 | kJ/g | 3.8296 | J of chemical reactivity / kJ of energy consumed
Krishnan 2025 | IDRIC data | K_B10 | 1;1 | Planetary ball mill | Retsch PM100 | Stainless steel | 550 | 10 | 2 | 15 | 500 | 60 | 408.7666 | J/g of SCM | R3 test | 118.32 | kJ/g | 3.4548 | J of chemical reactivity / kJ of energy consumed
Krishnan 2025 | IDRIC data | F_B15 | Mixed | Planetary ball mill | Retsch PM100 | Stainless steel | 550 | 15 | 2 | 15 | 500 | 60 | 442.4258 | J/g of SCM | R3 test | 136.08 | kJ/g | 3.2512 | J of chemical reactivity / kJ of energy consumed
Krishnan 2025 | IDRIC data | T2_B2 | 2;1 | Planetary ball mill | Retsch PM100 | Stainless steel | 550 | 2 | 2 | 15 | 500 | 60 | 278.1202 | J/g of SCM | R3 test | 88.8 | kJ/g | 3.132 | J of chemical reactivity / kJ of energy consumed
Krishnan 2025 | IDRIC data | F_D60 | Mixed | Planetary ball mill | Retsch PM100 | Stainless steel | 550 | 25 | 2 | 15 | 500 | 60 | 482.5183 | J/g of SCM | R3 test | 166.8 | kJ/g | 2.8928 | J of chemical reactivity / kJ of energy consumed
Krishnan 2025 | IDRIC data | F_R550 | Mixed | Planetary ball mill | Retsch PM100 | Stainless steel | 550 | 25 | 2 | 15 | 500 | 60 | 482.5183 | J/g of SCM | R3 test | 166.8 | kJ/g | 2.8928 | J of chemical reactivity / kJ of energy consumed
Krishnan 2025 | IDRIC data | F_B25 | Mixed | Planetary ball mill | Retsch PM100 | Stainless steel | 550 | 25 | 2 | 15 | 500 | 60 | 482.5183 | J/g of SCM | R3 test | 166.8 | kJ/g | 2.8928 | J of chemical reactivity / kJ of energy consumed
Krishnan 2025 | IDRIC data | T2_B5 | 2;1 | Planetary ball mill | Retsch PM100 | Stainless steel | 550 | 5 | 2 | 15 | 500 | 60 | 276.6873 | J/g of SCM | R3 test | 100.08 | kJ/g | 2.7647 | J of chemical reactivity / kJ of energy consumed
Krishnan 2025 | IDRIC data | T2_D60 | 2;1 | Planetary ball mill | Retsch PM100 | Stainless steel | 550 | 25 | 2 | 15 | 500 | 60 | 446.9494 | J/g of SCM | R3 test | 165.84 | kJ/g | 2.6951 | J of chemical reactivity / kJ of energy consumed
Krishnan 2025 | IDRIC data | T2_R550 | 2;1 | Planetary ball mill | Retsch PM100 | Stainless steel | 550 | 25 | 2 | 15 | 500 | 60 | 446.9494 | J/g of SCM | R3 test | 165.84 | kJ/g | 2.6951 | J of chemical reactivity / kJ of energy consumed
Krishnan 2025 | IDRIC data | T2_B25 | 2;1 | Planetary ball mill | Retsch PM100 | Stainless steel | 550 | 25 | 2 | 15 | 500 | 60 | 446.9494 | J/g of SCM | R3 test | 165.84 | kJ/g | 2.6951 | J of chemical reactivity / kJ of energy consumed
Krishnan 2025 | IDRIC data | F_R350 | Mixed | Planetary ball mill | Retsch PM100 | Stainless steel | 350 | 25 | 2 | 15 | 500 | 60 | 210.9727 | J/g of SCM | R3 test | 79.92 | kJ/g | 2.6398 | J of chemical reactivity / kJ of energy consumed
Krishnan 2025 | IDRIC data | T2_B10 | 2;1 | Planetary ball mill | Retsch PM100 | Stainless steel | 550 | 10 | 2 | 15 | 500 | 60 | 326.4624 | J/g of SCM | R3 test | 125.04 | kJ/g | 2.6109 | J of chemical reactivity / kJ of energy consumed
Krishnan 2025 | IDRIC data | F_R250 | Mixed | Planetary ball mill | Retsch PM100 | Stainless steel | 250 | 25 | 2 | 15 | 500 | 60 | 116.4587 | J/g of SCM | R3 test | 49.44 | kJ/g | 2.3556 | J of chemical reactivity / kJ of energy consumed
Krishnan 2025 | IDRIC data | F_B10 | Mixed | Planetary ball mill | Retsch PM100 | Stainless steel | 550 | 10 | 2 | 15 | 500 | 60 | 260.0533 | J/g of SCM | R3 test | 118.08 | kJ/g | 2.2023 | J of chemical reactivity / kJ of energy consumed
Krishnan 2025 | IDRIC data | K_B5 | 1;1 | Planetary ball mill | Retsch PM100 | Stainless steel | 550 | 5 | 2 | 15 | 500 | 60 | 220.8339 | J/g of SCM | R3 test | 102.72 | kJ/g | 2.1499 | J of chemical reactivity / kJ of energy consumed
Krishnan 2025 | IDRIC data | F_R650 | Mixed | Planetary ball mill | Retsch PM100 | Stainless steel | 650 | 25 | 2 | 15 | 500 | 60 | 461.6897 | J/g of SCM | R3 test | 245.04 | kJ/g | 1.8841 | J of chemical reactivity / kJ of energy consumed
Krishnan 2025 | IDRIC data | F_B5 | Mixed | Planetary ball mill | Retsch PM100 | Stainless steel | 550 | 5 | 2 | 15 | 500 | 60 | 161.6088 | J/g of SCM | R3 test | 105.36 | kJ/g | 1.5339 | J of chemical reactivity / kJ of energy consumed
Krishnan 2025 | IDRIC data | K_B2 | 1;1 | Planetary ball mill | Retsch PM100 | Stainless steel | 550 | 2 | 2 | 15 | 500 | 60 | 122.6246 | J/g of SCM | R3 test | 90.48 | kJ/g | 1.3553 | J of chemical reactivity / kJ of energy consumed
Krishnan 2025 | IDRIC data | F_B2 | Mixed | Planetary ball mill | Retsch PM100 | Stainless steel | 550 | 2 | 2 | 15 | 500 | 60 | 96.8691 | J/g of SCM | R3 test | 91.44 | kJ/g | 1.0594 | J of chemical reactivity / kJ of energy consumed
Krishnan 2025 | IDRIC data | K_D120 | 1;1 | Planetary ball mill | Retsch PM100 | Stainless steel | 550 | 25 | 2 | 15 | 500 | 120 | 737.3165 | J/g of SCM | R3 test |  | kJ/g |  | J of chemical reactivity / kJ of energy consumed
Krishnan 2025 | IDRIC data | K_R450 | 1;1 | Planetary ball mill | Retsch PM100 | Stainless steel | 450 | 25 | 2 | 15 | 500 | 60 | 584.5835 | J/g of SCM | R3 test |  | kJ/g |  | J of chemical reactivity / kJ of energy consumed
Krishnan 2025 | IDRIC data | K_R650 | 1;1 | Planetary ball mill | Retsch PM100 | Stainless steel | 650 | 25 | 2 | 15 | 500 | 60 | 697.0959 | J/g of SCM | R3 test |  | kJ/g |  | J of chemical reactivity / kJ of energy consumed
Krishnan 2025 | IDRIC data | K_B15 | 1;1 | Planetary ball mill | Retsch PM100 | Stainless steel | 550 | 15 | 2 | 15 | 500 | 60 | 578.2863 | J/g of SCM | R3 test |  | kJ/g |  | J of chemical reactivity / kJ of energy consumed
Krishnan 2025 | IDRIC data | K_B35 | 1;1 | Planetary ball mill | Retsch PM100 | Stainless steel | 550 | 35 | 2 | 15 | 500 | 60 | 727.1184 | J/g of SCM | R3 test |  | kJ/g |  | J of chemical reactivity / kJ of energy consumed
Krishnan 2025 | IDRIC data | T2_D30 | 2;1 | Planetary ball mill | Retsch PM100 | Stainless steel | 550 | 25 | 2 | 15 | 500 | 30 | 475.956 | J/g of SCM | R3 test |  | kJ/g |  | J of chemical reactivity / kJ of energy consumed
Krishnan 2025 | IDRIC data | T2_D120 | 2;1 | Planetary ball mill | Retsch PM100 | Stainless steel | 550 | 25 | 2 | 15 | 500 | 120 | 373.8337 | J/g of SCM | R3 test |  | kJ/g |  | J of chemical reactivity / kJ of energy consumed
Krishnan 2025 | IDRIC data | T2_R450 | 2;1 | Planetary ball mill | Retsch PM100 | Stainless steel | 450 | 25 | 2 | 15 | 500 | 60 | 380.6532 | J/g of SCM | R3 test |  | kJ/g |  | J of chemical reactivity / kJ of energy consumed
Krishnan 2025 | IDRIC data | T2_R650 | 2;1 | Planetary ball mill | Retsch PM100 | Stainless steel | 650 | 25 | 2 | 15 | 500 | 60 | 476.8216 | J/g of SCM | R3 test |  | kJ/g |  | J of chemical reactivity / kJ of energy consumed
Krishnan 2025 | IDRIC data | T2_B15 | 2;1 | Planetary ball mill | Retsch PM100 | Stainless steel | 550 | 15 | 2 | 15 | 500 | 60 | 403.888 | J/g of SCM | R3 test |  | kJ/g |  | J of chemical reactivity / kJ of energy consumed
Krishnan 2025 | IDRIC data | T2_B35 | 2;1 | Planetary ball mill | Retsch PM100 | Stainless steel | 550 | 35 | 2 | 15 | 500 | 60 | 473.6072 | J/g of SCM | R3 test |  | kJ/g |  | J of chemical reactivity / kJ of energy consumed
Krishnan 2025 | IDRIC data | F_D30 | Mixed | Planetary ball mill | Retsch PM100 | Stainless steel | 550 | 25 | 2 | 15 | 500 | 30 | 456.972 | J/g of SCM | R3 test |  | kJ/g |  | J of chemical reactivity / kJ of energy consumed
Krishnan 2025 | IDRIC data | F_D120 | Mixed | Planetary ball mill | Retsch PM100 | Stainless steel | 550 | 25 | 2 | 15 | 500 | 120 | 493.6001 | J/g of SCM | R3 test |  | kJ/g |  | J of chemical reactivity / kJ of energy consumed
Krishnan 2025 | IDRIC data | F_B35 | Mixed | Planetary ball mill | Retsch PM100 | Stainless steel | 550 | 35 | 2 | 15 | 500 | 60 | 503.5152 | J/g of SCM | R3 test |  | kJ/g |  | J of chemical reactivity / kJ of energy consumed

## Dropdown options
Drop down options for "Energy calcs" sheet
| Rv | Dv | Hv
Milling vessel volume (ml) | Radius of centre of vial to interior edge of vial (m) | Internal diameter (mm) | Internal height (mm) | Comment
250 | 0.03475 | 69.5 | 61.2 | Values from manual dimension measurements on University of Leeds grinding vessels
500 | 0.04685 | 93.7 | 65.1 | Values from manual dimension measurements on University of Leeds grinding vessels
Ball material | Material density (gcm-3)
Stainless steel | 7.93
Zirconia | 5.68
Speed ratio of vessel rotation to disk rotation
1
Radius of centre of mill to centre of vial
0.0705

## Mod_RPM+MIN5
Calculations
This sheet estimates the total input milling energy for a given set of milling parameters for a planetary ball mill. The calculations are all based from equations from Burgio et al., 1991, and all abbreviations correspond to those used in the equations in that study. The first section of headers is "Inputs", followed by "Intermediate calculations" with "Outputs" at the end. Input cells are linked to the "Input" worksheet where possible - these input cells are in italics. Some input parameters are assumed to be constant across Retsch PM100 setups - 'speed ratio of vessel rotation to disk rotation' and 'radius of centre of mill to centre of vial'.
|  |  | Inputs | [13 empty] | Intermediate calculations | [14 empty] | Outputs | [6 empty] | Performance |  |  | Energy
|  |  | Balls |  |  | Milling conditions | [5 empty] | Vessel |  |  |  | Mill | Balls | [5 empty] | Milling conditions |  |  |  | Vessel packing
|  | Equation reference | [22 empty] | Eq.10 Burgio 1991 |  | Eq.A17 Burgio 1991 | Eq.A19 Burgio 1991 | Derived from Eq.A21 Burgio 1991 | Eq.A16 Burgio 1991 | Eq.A20 Burgio 1991 | Eq.8 Burgio 1991 | Eq.9 Burgio 1991 | Eq.10 Burgio 1991 | Eq.12 Burgio 1991
|  | Abbreviation |  |  | db | wp |  | wv | t |  | PW |  | Rv | Dv | Hv | Rp | db |  | mb | mb |  | Nb | wp | wv | fb | t | Nb,v | Nb,s | ε | nv | φb | ΔEb | ΔEb* | P
|  | Parameter and units | Ball material | Material density | Ball diameter | Angular velocity of disk | Speed ratio of vessel rotation to disk rotation | Angular velocity of vessel | Milling duration | Ball to powder ratio | Mass of powder | Volume of milling vessel | Radius of centre of vial to interior edge of vial | Inner diameter of vial | Height of vial | Radius of centre of mill to centre of vial | Ball diameter | Ball volume | Individual ball mass | Individual ball mass | Total ball mass | Number of balls | Angular velocity of disc | Angular velocity of vessel | Frequency of ball launches (i.e. collisions) N.B. K parameter assumed 1 | Milling duration | Total number of balls that can be fitted in the vial in a simple cubic arrangement | Number of balls needed to cover one third of the inner surface of the vial, in a simple cubic arrangement | Exponential factor for packing relationship | Packing fraction of vial | Packing factor | Energy released by one ball during a collision | Energy released by one ball during a collision (adjusted for packing factor, φb) | Power transferred from mill to system during collisions | Milling energy | Milling energy | Milling energy | Milling energy
First author, year | Sample name | Mineralogical grouping | n/a | gcm-3 | mm | rpm | n/a | rpm | mins | n/a | g | ml | m | mm | mm | m | m | cm3 | g | kg | kg | n/a | radians/s | radians/s | s-1 | h |  |  |  | n/a | n/a | J | J | W | Wh/g | kWh/t | kJ/g | MJ/t | Value | Units | Testing description | Measured energy consumption | Units | Efficiency of activation | Units | Comments
n/a | MIN5-RPM150 | n/a | Stainless steel | 7.93 | 2 | 150 | 1 | -150 | 5 | 25 | 15 | 500 | 0.04685 | 93.7 | 65.1 | 0.0705 | 0.002 | 0.0041888 | 0.033217 | 3.3217e-05 | 0.375 | 11289.3639 | 15.708 | -15.708 | 5 | 0.083333 | 56112.5577 | 1562.856 | 0.8366 | 0.20119 | 0.73854 | 4.3723e-05 | 3.2291e-05 | 1.8227 | 0.010126 | 10.1263 | 0.036455 | 36.4546
n/a | MIN5-RPM151 | n/a | Stainless steel | 7.93 | 2 | 151 | 1 | -151 | 5 | 25 | 15 | 500 | 0.04685 | 93.7 | 65.1 | 0.0705 | 0.002 | 0.0041888 | 0.033217 | 3.3217e-05 | 0.375 | 11289.3639 | 15.8127 | -15.8127 | 5.0333 | 0.083333 | 56112.5577 | 1562.856 | 0.8366 | 0.20119 | 0.73854 | 4.4308e-05 | 3.2723e-05 | 1.8594 | 0.01033 | 10.3302 | 0.037189 | 37.1886
n/a | MIN5-RPM152 | n/a | Stainless steel | 7.93 | 2 | 152 | 1 | -152 | 5 | 25 | 15 | 500 | 0.04685 | 93.7 | 65.1 | 0.0705 | 0.002 | 0.0041888 | 0.033217 | 3.3217e-05 | 0.375 | 11289.3639 | 15.9174 | -15.9174 | 5.0667 | 0.083333 | 56112.5577 | 1562.856 | 0.8366 | 0.20119 | 0.73854 | 4.4896e-05 | 3.3158e-05 | 1.8966 | 0.010537 | 10.5368 | 0.037932 | 37.9323
n/a | MIN5-RPM153 | n/a | Stainless steel | 7.93 | 2 | 153 | 1 | -153 | 5 | 25 | 15 | 500 | 0.04685 | 93.7 | 65.1 | 0.0705 | 0.002 | 0.0041888 | 0.033217 | 3.3217e-05 | 0.375 | 11289.3639 | 16.0221 | -16.0221 | 5.1 | 0.083333 | 56112.5577 | 1562.856 | 0.8366 | 0.20119 | 0.73854 | 4.5489e-05 | 3.3596e-05 | 1.9343 | 0.010746 | 10.7461 | 0.038686 | 38.6859
n/a | MIN5-RPM154 | n/a | Stainless steel | 7.93 | 2 | 154 | 1 | -154 | 5 | 25 | 15 | 500 | 0.04685 | 93.7 | 65.1 | 0.0705 | 0.002 | 0.0041888 | 0.033217 | 3.3217e-05 | 0.375 | 11289.3639 | 16.1268 | -16.1268 | 5.1333 | 0.083333 | 56112.5577 | 1562.856 | 0.8366 | 0.20119 | 0.73854 | 4.6086e-05 | 3.4036e-05 | 1.9725 | 0.010958 | 10.9582 | 0.039449 | 39.4495
n/a | MIN5-RPM155 | n/a | Stainless steel | 7.93 | 2 | 155 | 1 | -155 | 5 | 25 | 15 | 500 | 0.04685 | 93.7 | 65.1 | 0.0705 | 0.002 | 0.0041888 | 0.033217 | 3.3217e-05 | 0.375 | 11289.3639 | 16.2316 | -16.2316 | 5.1667 | 0.083333 | 56112.5577 | 1562.856 | 0.8366 | 0.20119 | 0.73854 | 4.6686e-05 | 3.448e-05 | 2.0111 | 0.011173 | 11.173 | 0.040223 | 40.2229
n/a | MIN5-RPM156 | n/a | Stainless steel | 7.93 | 2 | 156 | 1 | -156 | 5 | 25 | 15 | 500 | 0.04685 | 93.7 | 65.1 | 0.0705 | 0.002 | 0.0041888 | 0.033217 | 3.3217e-05 | 0.375 | 11289.3639 | 16.3363 | -16.3363 | 5.2 | 0.083333 | 56112.5577 | 1562.856 | 0.8366 | 0.20119 | 0.73854 | 4.7291e-05 | 3.4926e-05 | 2.0503 | 0.011391 | 11.3907 | 0.041006 | 41.0065
n/a | MIN5-RPM157 | n/a | Stainless steel | 7.93 | 2 | 157 | 1 | -157 | 5 | 25 | 15 | 500 | 0.04685 | 93.7 | 65.1 | 0.0705 | 0.002 | 0.0041888 | 0.033217 | 3.3217e-05 | 0.375 | 11289.3639 | 16.441 | -16.441 | 5.2333 | 0.083333 | 56112.5577 | 1562.856 | 0.8366 | 0.20119 | 0.73854 | 4.7899e-05 | 3.5375e-05 | 2.09 | 0.011611 | 11.6112 | 0.0418 | 41.8001
n/a | MIN5-RPM158 | n/a | Stainless steel | 7.93 | 2 | 158 | 1 | -158 | 5 | 25 | 15 | 500 | 0.04685 | 93.7 | 65.1 | 0.0705 | 0.002 | 0.0041888 | 0.033217 | 3.3217e-05 | 0.375 | 11289.3639 | 16.5457 | -16.5457 | 5.2667 | 0.083333 | 56112.5577 | 1562.856 | 0.8366 | 0.20119 | 0.73854 | 4.8511e-05 | 3.5827e-05 | 2.1302 | 0.011834 | 11.8344 | 0.042604 | 42.604
n/a | MIN5-RPM159 | n/a | Stainless steel | 7.93 | 2 | 159 | 1 | -159 | 5 | 25 | 15 | 500 | 0.04685 | 93.7 | 65.1 | 0.0705 | 0.002 | 0.0041888 | 0.033217 | 3.3217e-05 | 0.375 | 11289.3639 | 16.6504 | -16.6504 | 5.3 | 0.083333 | 56112.5577 | 1562.856 | 0.8366 | 0.20119 | 0.73854 | 4.9127e-05 | 3.6282e-05 | 2.1709 | 0.012061 | 12.0606 | 0.043418 | 43.418
n/a | MIN5-RPM160 | n/a | Stainless steel | 7.93 | 2 | 160 | 1 | -160 | 5 | 25 | 15 | 500 | 0.04685 | 93.7 | 65.1 | 0.0705 | 0.002 | 0.0041888 | 0.033217 | 3.3217e-05 | 0.375 | 11289.3639 | 16.7552 | -16.7552 | 5.3333 | 0.083333 | 56112.5577 | 1562.856 | 0.8366 | 0.20119 | 0.73854 | 4.9747e-05 | 3.674e-05 | 2.2121 | 0.01229 | 12.2896 | 0.044242 | 44.2424
n/a | MIN5-RPM161 | n/a | Stainless steel | 7.93 | 2 | 161 | 1 | -161 | 5 | 25 | 15 | 500 | 0.04685 | 93.7 | 65.1 | 0.0705 | 0.002 | 0.0041888 | 0.033217 | 3.3217e-05 | 0.375 | 11289.3639 | 16.8599 | -16.8599 | 5.3667 | 0.083333 | 56112.5577 | 1562.856 | 0.8366 | 0.20119 | 0.73854 | 5.0371e-05 | 3.7201e-05 | 2.2539 | 0.012521 | 12.5214 | 0.045077 | 45.0771
n/a | MIN5-RPM162 | n/a | Stainless steel | 7.93 | 2 | 162 | 1 | -162 | 5 | 25 | 15 | 500 | 0.04685 | 93.7 | 65.1 | 0.0705 | 0.002 | 0.0041888 | 0.033217 | 3.3217e-05 | 0.375 | 11289.3639 | 16.9646 | -16.9646 | 5.4 | 0.083333 | 56112.5577 | 1562.856 | 0.8366 | 0.20119 | 0.73854 | 5.0998e-05 | 3.7664e-05 | 2.2961 | 0.012756 | 12.7562 | 0.045922 | 45.9223
n/a | MIN5-RPM163 | n/a | Stainless steel | 7.93 | 2 | 163 | 1 | -163 | 5 | 25 | 15 | 500 | 0.04685 | 93.7 | 65.1 | 0.0705 | 0.002 | 0.0041888 | 0.033217 | 3.3217e-05 | 0.375 | 11289.3639 | 17.0693 | -17.0693 | 5.4333 | 0.083333 | 56112.5577 | 1562.856 | 0.8366 | 0.20119 | 0.73854 | 5.163e-05 | 3.8131e-05 | 2.3389 | 0.012994 | 12.9939 | 0.046778 | 46.778
n/a | MIN5-RPM164 | n/a | Stainless steel | 7.93 | 2 | 164 | 1 | -164 | 5 | 25 | 15 | 500 | 0.04685 | 93.7 | 65.1 | 0.0705 | 0.002 | 0.0041888 | 0.033217 | 3.3217e-05 | 0.375 | 11289.3639 | 17.174 | -17.174 | 5.4667 | 0.083333 | 56112.5577 | 1562.856 | 0.8366 | 0.20119 | 0.73854 | 5.2265e-05 | 3.86e-05 | 2.3822 | 0.013235 | 13.2345 | 0.047644 | 47.6442
n/a | MIN5-RPM165 | n/a | Stainless steel | 7.93 | 2 | 165 | 1 | -165 | 5 | 25 | 15 | 500 | 0.04685 | 93.7 | 65.1 | 0.0705 | 0.002 | 0.0041888 | 0.033217 | 3.3217e-05 | 0.375 | 11289.3639 | 17.2788 | -17.2788 | 5.5 | 0.083333 | 56112.5577 | 1562.856 | 0.8366 | 0.20119 | 0.73854 | 5.2905e-05 | 3.9072e-05 | 2.4261 | 0.013478 | 13.4781 | 0.048521 | 48.5211
n/a | MIN5-RPM166 | n/a | Stainless steel | 7.93 | 2 | 166 | 1 | -166 | 5 | 25 | 15 | 500 | 0.04685 | 93.7 | 65.1 | 0.0705 | 0.002 | 0.0041888 | 0.033217 | 3.3217e-05 | 0.375 | 11289.3639 | 17.3835 | -17.3835 | 5.5333 | 0.083333 | 56112.5577 | 1562.856 | 0.8366 | 0.20119 | 0.73854 | 5.3548e-05 | 3.9547e-05 | 2.4704 | 0.013725 | 13.7246 | 0.049409 | 49.4087
n/a | MIN5-RPM167 | n/a | Stainless steel | 7.93 | 2 | 167 | 1 | -167 | 5 | 25 | 15 | 500 | 0.04685 | 93.7 | 65.1 | 0.0705 | 0.002 | 0.0041888 | 0.033217 | 3.3217e-05 | 0.375 | 11289.3639 | 17.4882 | -17.4882 | 5.5667 | 0.083333 | 56112.5577 | 1562.856 | 0.8366 | 0.20119 | 0.73854 | 5.4195e-05 | 4.0025e-05 | 2.5153 | 0.013974 | 13.9742 | 0.050307 | 50.307
n/a | MIN5-RPM168 | n/a | Stainless steel | 7.93 | 2 | 168 | 1 | -168 | 5 | 25 | 15 | 500 | 0.04685 | 93.7 | 65.1 | 0.0705 | 0.002 | 0.0041888 | 0.033217 | 3.3217e-05 | 0.375 | 11289.3639 | 17.5929 | -17.5929 | 5.6 | 0.083333 | 56112.5577 | 1562.856 | 0.8366 | 0.20119 | 0.73854 | 5.4846e-05 | 4.0506e-05 | 2.5608 | 0.014227 | 14.2267 | 0.051216 | 51.2161
n/a | MIN5-RPM169 | n/a | Stainless steel | 7.93 | 2 | 169 | 1 | -169 | 5 | 25 | 15 | 500 | 0.04685 | 93.7 | 65.1 | 0.0705 | 0.002 | 0.0041888 | 0.033217 | 3.3217e-05 | 0.375 | 11289.3639 | 17.6976 | -17.6976 | 5.6333 | 0.083333 | 56112.5577 | 1562.856 | 0.8366 | 0.20119 | 0.73854 | 5.5501e-05 | 4.099e-05 | 2.6068 | 0.014482 | 14.4823 | 0.052136 | 52.1361
n/a | MIN5-RPM170 | n/a | Stainless steel | 7.93 | 2 | 170 | 1 | -170 | 5 | 25 | 15 | 500 | 0.04685 | 93.7 | 65.1 | 0.0705 | 0.002 | 0.0041888 | 0.033217 | 3.3217e-05 | 0.375 | 11289.3639 | 17.8024 | -17.8024 | 5.6667 | 0.083333 | 56112.5577 | 1562.856 | 0.8366 | 0.20119 | 0.73854 | 5.6159e-05 | 4.1476e-05 | 2.6534 | 0.014741 | 14.7409 | 0.053067 | 53.0671
n/a | MIN5-RPM171 | n/a | Stainless steel | 7.93 | 2 | 171 | 1 | -171 | 5 | 25 | 15 | 500 | 0.04685 | 93.7 | 65.1 | 0.0705 | 0.002 | 0.0041888 | 0.033217 | 3.3217e-05 | 0.375 | 11289.3639 | 17.9071 | -17.9071 | 5.7 | 0.083333 | 56112.5577 | 1562.856 | 0.8366 | 0.20119 | 0.73854 | 5.6822e-05 | 4.1966e-05 | 2.7005 | 0.015003 | 15.0025 | 0.054009 | 54.0091
n/a | MIN5-RPM172 | n/a | Stainless steel | 7.93 | 2 | 172 | 1 | -172 | 5 | 25 | 15 | 500 | 0.04685 | 93.7 | 65.1 | 0.0705 | 0.002 | 0.0041888 | 0.033217 | 3.3217e-05 | 0.375 | 11289.3639 | 18.0118 | -18.0118 | 5.7333 | 0.083333 | 56112.5577 | 1562.856 | 0.8366 | 0.20119 | 0.73854 | 5.7489e-05 | 4.2458e-05 | 2.7481 | 0.015267 | 15.2673 | 0.054962 | 54.9622
n/a | MIN5-RPM173 | n/a | Stainless steel | 7.93 | 2 | 173 | 1 | -173 | 5 | 25 | 15 | 500 | 0.04685 | 93.7 | 65.1 | 0.0705 | 0.002 | 0.0041888 | 0.033217 | 3.3217e-05 | 0.375 | 11289.3639 | 18.1165 | -18.1165 | 5.7667 | 0.083333 | 56112.5577 | 1562.856 | 0.8366 | 0.20119 | 0.73854 | 5.8159e-05 | 4.2953e-05 | 2.7963 | 0.015535 | 15.5351 | 0.055926 | 55.9264
n/a | MIN5-RPM174 | n/a | Stainless steel | 7.93 | 2 | 174 | 1 | -174 | 5 | 25 | 15 | 500 | 0.04685 | 93.7 | 65.1 | 0.0705 | 0.002 | 0.0041888 | 0.033217 | 3.3217e-05 | 0.375 | 11289.3639 | 18.2212 | -18.2212 | 5.8 | 0.083333 | 56112.5577 | 1562.856 | 0.8366 | 0.20119 | 0.73854 | 5.8833e-05 | 4.3451e-05 | 2.8451 | 0.015806 | 15.8061 | 0.056902 | 56.9019
n/a | MIN5-RPM175 | n/a | Stainless steel | 7.93 | 2 | 175 | 1 | -175 | 5 | 25 | 15 | 500 | 0.04685 | 93.7 | 65.1 | 0.0705 | 0.002 | 0.0041888 | 0.033217 | 3.3217e-05 | 0.375 | 11289.3639 | 18.326 | -18.326 | 5.8333 | 0.083333 | 56112.5577 | 1562.856 | 0.8366 | 0.20119 | 0.73854 | 5.9511e-05 | 4.3952e-05 | 2.8944 | 0.01608 | 16.0802 | 0.057889 | 57.8886
n/a | MIN5-RPM176 | n/a | Stainless steel | 7.93 | 2 | 176 | 1 | -176 | 5 | 25 | 15 | 500 | 0.04685 | 93.7 | 65.1 | 0.0705 | 0.002 | 0.0041888 | 0.033217 | 3.3217e-05 | 0.375 | 11289.3639 | 18.4307 | -18.4307 | 5.8667 | 0.083333 | 56112.5577 | 1562.856 | 0.8366 | 0.20119 | 0.73854 | 6.0194e-05 | 4.4456e-05 | 2.9443 | 0.016357 | 16.3574 | 0.058887 | 58.8866
n/a | MIN5-RPM177 | n/a | Stainless steel | 7.93 | 2 | 177 | 1 | -177 | 5 | 25 | 15 | 500 | 0.04685 | 93.7 | 65.1 | 0.0705 | 0.002 | 0.0041888 | 0.033217 | 3.3217e-05 | 0.375 | 11289.3639 | 18.5354 | -18.5354 | 5.9 | 0.083333 | 56112.5577 | 1562.856 | 0.8366 | 0.20119 | 0.73854 | 6.088e-05 | 4.4962e-05 | 2.9948 | 0.016638 | 16.6378 | 0.059896 | 59.8961
n/a | MIN5-RPM178 | n/a | Stainless steel | 7.93 | 2 | 178 | 1 | -178 | 5 | 25 | 15 | 500 | 0.04685 | 93.7 | 65.1 | 0.0705 | 0.002 | 0.0041888 | 0.033217 | 3.3217e-05 | 0.375 | 11289.3639 | 18.6401 | -18.6401 | 5.9333 | 0.083333 | 56112.5577 | 1562.856 | 0.8366 | 0.20119 | 0.73854 | 6.1569e-05 | 4.5472e-05 | 3.0459 | 0.016921 | 16.9214 | 0.060917 | 60.917
n/a | MIN5-RPM179 | n/a | Stainless steel | 7.93 | 2 | 179 | 1 | -179 | 5 | 25 | 15 | 500 | 0.04685 | 93.7 | 65.1 | 0.0705 | 0.002 | 0.0041888 | 0.033217 | 3.3217e-05 | 0.375 | 11289.3639 | 18.7448 | -18.7448 | 5.9667 | 0.083333 | 56112.5577 | 1562.856 | 0.8366 | 0.20119 | 0.73854 | 6.2263e-05 | 4.5984e-05 | 3.0975 | 0.017208 | 17.2082 | 0.06195 | 61.9495
n/a | MIN5-RPM180 | n/a | Stainless steel | 7.93 | 2 | 180 | 1 | -180 | 5 | 25 | 15 | 500 | 0.04685 | 93.7 | 65.1 | 0.0705 | 0.002 | 0.0041888 | 0.033217 | 3.3217e-05 | 0.375 | 11289.3639 | 18.8496 | -18.8496 | 6 | 0.083333 | 56112.5577 | 1562.856 | 0.8366 | 0.20119 | 0.73854 | 6.2961e-05 | 4.6499e-05 | 3.1497 | 0.017498 | 17.4982 | 0.062994 | 62.9936
n/a | MIN5-RPM181 | n/a | Stainless steel | 7.93 | 2 | 181 | 1 | -181 | 5 | 25 | 15 | 500 | 0.04685 | 93.7 | 65.1 | 0.0705 | 0.002 | 0.0041888 | 0.033217 | 3.3217e-05 | 0.375 | 11289.3639 | 18.9543 | -18.9543 | 6.0333 | 0.083333 | 56112.5577 | 1562.856 | 0.8366 | 0.20119 | 0.73854 | 6.3662e-05 | 4.7017e-05 | 3.2025 | 0.017791 | 17.7915 | 0.064049 | 64.0493
n/a | MIN5-RPM182 | n/a | Stainless steel | 7.93 | 2 | 182 | 1 | -182 | 5 | 25 | 15 | 500 | 0.04685 | 93.7 | 65.1 | 0.0705 | 0.002 | 0.0041888 | 0.033217 | 3.3217e-05 | 0.375 | 11289.3639 | 19.059 | -19.059 | 6.0667 | 0.083333 | 56112.5577 | 1562.856 | 0.8366 | 0.20119 | 0.73854 | 6.4368e-05 | 4.7538e-05 | 3.2558 | 0.018088 | 18.088 | 0.065117 | 65.1168
n/a | MIN5-RPM183 | n/a | Stainless steel | 7.93 | 2 | 183 | 1 | -183 | 5 | 25 | 15 | 500 | 0.04685 | 93.7 | 65.1 | 0.0705 | 0.002 | 0.0041888 | 0.033217 | 3.3217e-05 | 0.375 | 11289.3639 | 19.1637 | -19.1637 | 6.1 | 0.083333 | 56112.5577 | 1562.856 | 0.8366 | 0.20119 | 0.73854 | 6.5077e-05 | 4.8062e-05 | 3.3098 | 0.018388 | 18.3878 | 0.066196 | 66.1961
n/a | MIN5-RPM184 | n/a | Stainless steel | 7.93 | 2 | 184 | 1 | -184 | 5 | 25 | 15 | 500 | 0.04685 | 93.7 | 65.1 | 0.0705 | 0.002 | 0.0041888 | 0.033217 | 3.3217e-05 | 0.375 | 11289.3639 | 19.2684 | -19.2684 | 6.1333 | 0.083333 | 56112.5577 | 1562.856 | 0.8366 | 0.20119 | 0.73854 | 6.579e-05 | 4.8589e-05 | 3.3644 | 0.018691 | 18.6909 | 0.067287 | 67.2872
n/a | MIN5-RPM185 | n/a | Stainless steel | 7.93 | 2 | 185 | 1 | -185 | 5 | 25 | 15 | 500 | 0.04685 | 93.7 | 65.1 | 0.0705 | 0.002 | 0.0041888 | 0.033217 | 3.3217e-05 | 0.375 | 11289.3639 | 19.3732 | -19.3732 | 6.1667 | 0.083333 | 56112.5577 | 1562.856 | 0.8366 | 0.20119 | 0.73854 | 6.6507e-05 | 4.9118e-05 | 3.4195 | 0.018997 | 18.9973 | 0.06839 | 68.3902
n/a | MIN5-RPM186 | n/a | Stainless steel | 7.93 | 2 | 186 | 1 | -186 | 5 | 25 | 15 | 500 | 0.04685 | 93.7 | 65.1 | 0.0705 | 0.002 | 0.0041888 | 0.033217 | 3.3217e-05 | 0.375 | 11289.3639 | 19.4779 | -19.4779 | 6.2 | 0.083333 | 56112.5577 | 1562.856 | 0.8366 | 0.20119 | 0.73854 | 6.7228e-05 | 4.9651e-05 | 3.4753 | 0.019307 | 19.307 | 0.069505 | 69.5053
n/a | MIN5-RPM187 | n/a | Stainless steel | 7.93 | 2 | 187 | 1 | -187 | 5 | 25 | 15 | 500 | 0.04685 | 93.7 | 65.1 | 0.0705 | 0.002 | 0.0041888 | 0.033217 | 3.3217e-05 | 0.375 | 11289.3639 | 19.5826 | -19.5826 | 6.2333 | 0.083333 | 56112.5577 | 1562.856 | 0.8366 | 0.20119 | 0.73854 | 6.7953e-05 | 5.0186e-05 | 3.5316 | 0.01962 | 19.6201 | 0.070632 | 70.6323
n/a | MIN5-RPM188 | n/a | Stainless steel | 7.93 | 2 | 188 | 1 | -188 | 5 | 25 | 15 | 500 | 0.04685 | 93.7 | 65.1 | 0.0705 | 0.002 | 0.0041888 | 0.033217 | 3.3217e-05 | 0.375 | 11289.3639 | 19.6873 | -19.6873 | 6.2667 | 0.083333 | 56112.5577 | 1562.856 | 0.8366 | 0.20119 | 0.73854 | 6.8682e-05 | 5.0724e-05 | 3.5886 | 0.019937 | 19.9365 | 0.071772 | 71.7716
n/a | MIN5-RPM189 | n/a | Stainless steel | 7.93 | 2 | 189 | 1 | -189 | 5 | 25 | 15 | 500 | 0.04685 | 93.7 | 65.1 | 0.0705 | 0.002 | 0.0041888 | 0.033217 | 3.3217e-05 | 0.375 | 11289.3639 | 19.792 | -19.792 | 6.3 | 0.083333 | 56112.5577 | 1562.856 | 0.8366 | 0.20119 | 0.73854 | 6.9414e-05 | 5.1265e-05 | 3.6461 | 0.020256 | 20.2564 | 0.072923 | 72.923
n/a | MIN5-RPM190 | n/a | Stainless steel | 7.93 | 2 | 190 | 1 | -190 | 5 | 25 | 15 | 500 | 0.04685 | 93.7 | 65.1 | 0.0705 | 0.002 | 0.0041888 | 0.033217 | 3.3217e-05 | 0.375 | 11289.3639 | 19.8968 | -19.8968 | 6.3333 | 0.083333 | 56112.5577 | 1562.856 | 0.8366 | 0.20119 | 0.73854 | 7.0151e-05 | 5.1809e-05 | 3.7043 | 0.02058 | 20.5796 | 0.074087 | 74.0866
n/a | MIN5-RPM191 | n/a | Stainless steel | 7.93 | 2 | 191 | 1 | -191 | 5 | 25 | 15 | 500 | 0.04685 | 93.7 | 65.1 | 0.0705 | 0.002 | 0.0041888 | 0.033217 | 3.3217e-05 | 0.375 | 11289.3639 | 20.0015 | -20.0015 | 6.3667 | 0.083333 | 56112.5577 | 1562.856 | 0.8366 | 0.20119 | 0.73854 | 7.0891e-05 | 5.2356e-05 | 3.7631 | 0.020906 | 20.9063 | 0.075263 | 75.2625
n/a | MIN5-RPM192 | n/a | Stainless steel | 7.93 | 2 | 192 | 1 | -192 | 5 | 25 | 15 | 500 | 0.04685 | 93.7 | 65.1 | 0.0705 | 0.002 | 0.0041888 | 0.033217 | 3.3217e-05 | 0.375 | 11289.3639 | 20.1062 | -20.1062 | 6.4 | 0.083333 | 56112.5577 | 1562.856 | 0.8366 | 0.20119 | 0.73854 | 7.1635e-05 | 5.2906e-05 | 3.8225 | 0.021236 | 21.2364 | 0.076451 | 76.4509
n/a | MIN5-RPM193 | n/a | Stainless steel | 7.93 | 2 | 193 | 1 | -193 | 5 | 25 | 15 | 500 | 0.04685 | 93.7 | 65.1 | 0.0705 | 0.002 | 0.0041888 | 0.033217 | 3.3217e-05 | 0.375 | 11289.3639 | 20.2109 | -20.2109 | 6.4333 | 0.083333 | 56112.5577 | 1562.856 | 0.8366 | 0.20119 | 0.73854 | 7.2383e-05 | 5.3458e-05 | 3.8826 | 0.02157 | 21.5699 | 0.077652 | 77.6517
n/a | MIN5-RPM194 | n/a | Stainless steel | 7.93 | 2 | 194 | 1 | -194 | 5 | 25 | 15 | 500 | 0.04685 | 93.7 | 65.1 | 0.0705 | 0.002 | 0.0041888 | 0.033217 | 3.3217e-05 | 0.375 | 11289.3639 | 20.3156 | -20.3156 | 6.4667 | 0.083333 | 56112.5577 | 1562.856 | 0.8366 | 0.20119 | 0.73854 | 7.3135e-05 | 5.4014e-05 | 3.9432 | 0.021907 | 21.9069 | 0.078865 | 78.8649
n/a | MIN5-RPM195 | n/a | Stainless steel | 7.93 | 2 | 195 | 1 | -195 | 5 | 25 | 15 | 500 | 0.04685 | 93.7 | 65.1 | 0.0705 | 0.002 | 0.0041888 | 0.033217 | 3.3217e-05 | 0.375 | 11289.3639 | 20.4204 | -20.4204 | 6.5 | 0.083333 | 56112.5577 | 1562.856 | 0.8366 | 0.20119 | 0.73854 | 7.3891e-05 | 5.4572e-05 | 4.0045 | 0.022247 | 22.2474 | 0.080091 | 80.0908
n/a | MIN5-RPM196 | n/a | Stainless steel | 7.93 | 2 | 196 | 1 | -196 | 5 | 25 | 15 | 500 | 0.04685 | 93.7 | 65.1 | 0.0705 | 0.002 | 0.0041888 | 0.033217 | 3.3217e-05 | 0.375 | 11289.3639 | 20.5251 | -20.5251 | 6.5333 | 0.083333 | 56112.5577 | 1562.856 | 0.8366 | 0.20119 | 0.73854 | 7.4651e-05 | 5.5133e-05 | 4.0665 | 0.022591 | 22.5915 | 0.081329 | 81.3293
n/a | MIN5-RPM197 | n/a | Stainless steel | 7.93 | 2 | 197 | 1 | -197 | 5 | 25 | 15 | 500 | 0.04685 | 93.7 | 65.1 | 0.0705 | 0.002 | 0.0041888 | 0.033217 | 3.3217e-05 | 0.375 | 11289.3639 | 20.6298 | -20.6298 | 6.5667 | 0.083333 | 56112.5577 | 1562.856 | 0.8366 | 0.20119 | 0.73854 | 7.5415e-05 | 5.5697e-05 | 4.129 | 0.022939 | 22.939 | 0.08258 | 82.5805
n/a | MIN5-RPM198 | n/a | Stainless steel | 7.93 | 2 | 198 | 1 | -198 | 5 | 25 | 15 | 500 | 0.04685 | 93.7 | 65.1 | 0.0705 | 0.002 | 0.0041888 | 0.033217 | 3.3217e-05 | 0.375 | 11289.3639 | 20.7345 | -20.7345 | 6.6 | 0.083333 | 56112.5577 | 1562.856 | 0.8366 | 0.20119 | 0.73854 | 7.6182e-05 | 5.6264e-05 | 4.1922 | 0.02329 | 23.2901 | 0.083844 | 83.8445
n/a | MIN5-RPM199 | n/a | Stainless steel | 7.93 | 2 | 199 | 1 | -199 | 5 | 25 | 15 | 500 | 0.04685 | 93.7 | 65.1 | 0.0705 | 0.002 | 0.0041888 | 0.033217 | 3.3217e-05 | 0.375 | 11289.3639 | 20.8392 | -20.8392 | 6.6333 | 0.083333 | 56112.5577 | 1562.856 | 0.8366 | 0.20119 | 0.73854 | 7.6954e-05 | 5.6834e-05 | 4.2561 | 0.023645 | 23.6448 | 0.085121 | 85.1213
n/a | MIN5-RPM200 | n/a | Stainless steel | 7.93 | 2 | 200 | 1 | -200 | 5 | 25 | 15 | 500 | 0.04685 | 93.7 | 65.1 | 0.0705 | 0.002 | 0.0041888 | 0.033217 | 3.3217e-05 | 0.375 | 11289.3639 | 20.944 | -20.944 | 6.6667 | 0.083333 | 56112.5577 | 1562.856 | 0.8366 | 0.20119 | 0.73854 | 7.7729e-05 | 5.7406e-05 | 4.3205 | 0.024003 | 24.003 | 0.086411 | 86.411
n/a | MIN5-RPM201 | n/a | Stainless steel | 7.93 | 2 | 201 | 1 | -201 | 5 | 25 | 15 | 500 | 0.04685 | 93.7 | 65.1 | 0.0705 | 0.002 | 0.0041888 | 0.033217 | 3.3217e-05 | 0.375 | 11289.3639 | 21.0487 | -21.0487 | 6.7 | 0.083333 | 56112.5577 | 1562.856 | 0.8366 | 0.20119 | 0.73854 | 7.8509e-05 | 5.7982e-05 | 4.3857 | 0.024365 | 24.3649 | 0.087714 | 87.7136
n/a | MIN5-RPM202 | n/a | Stainless steel | 7.93 | 2 | 202 | 1 | -202 | 5 | 25 | 15 | 500 | 0.04685 | 93.7 | 65.1 | 0.0705 | 0.002 | 0.0041888 | 0.033217 | 3.3217e-05 | 0.375 | 11289.3639 | 21.1534 | -21.1534 | 6.7333 | 0.083333 | 56112.5577 | 1562.856 | 0.8366 | 0.20119 | 0.73854 | 7.9292e-05 | 5.856e-05 | 4.4515 | 0.02473 | 24.7304 | 0.089029 | 89.0293
n/a | MIN5-RPM203 | n/a | Stainless steel | 7.93 | 2 | 203 | 1 | -203 | 5 | 25 | 15 | 500 | 0.04685 | 93.7 | 65.1 | 0.0705 | 0.002 | 0.0041888 | 0.033217 | 3.3217e-05 | 0.375 | 11289.3639 | 21.2581 | -21.2581 | 6.7667 | 0.083333 | 56112.5577 | 1562.856 | 0.8366 | 0.20119 | 0.73854 | 8.0079e-05 | 5.9142e-05 | 4.5179 | 0.025099 | 25.0995 | 0.090358 | 90.3581
n/a | MIN5-RPM204 | n/a | Stainless steel | 7.93 | 2 | 204 | 1 | -204 | 5 | 25 | 15 | 500 | 0.04685 | 93.7 | 65.1 | 0.0705 | 0.002 | 0.0041888 | 0.033217 | 3.3217e-05 | 0.375 | 11289.3639 | 21.3628 | -21.3628 | 6.8 | 0.083333 | 56112.5577 | 1562.856 | 0.8366 | 0.20119 | 0.73854 | 8.087e-05 | 5.9726e-05 | 4.585 | 0.025472 | 25.4722 | 0.0917 | 91.7
n/a | MIN5-RPM205 | n/a | Stainless steel | 7.93 | 2 | 205 | 1 | -205 | 5 | 25 | 15 | 500 | 0.04685 | 93.7 | 65.1 | 0.0705 | 0.002 | 0.0041888 | 0.033217 | 3.3217e-05 | 0.375 | 11289.3639 | 21.4675 | -21.4675 | 6.8333 | 0.083333 | 56112.5577 | 1562.856 | 0.8366 | 0.20119 | 0.73854 | 8.1664e-05 | 6.0313e-05 | 4.6528 | 0.025849 | 25.8487 | 0.093055 | 93.0551
n/a | MIN5-RPM206 | n/a | Stainless steel | 7.93 | 2 | 206 | 1 | -206 | 5 | 25 | 15 | 500 | 0.04685 | 93.7 | 65.1 | 0.0705 | 0.002 | 0.0041888 | 0.033217 | 3.3217e-05 | 0.375 | 11289.3639 | 21.5723 | -21.5723 | 6.8667 | 0.083333 | 56112.5577 | 1562.856 | 0.8366 | 0.20119 | 0.73854 | 8.2463e-05 | 6.0902e-05 | 4.7212 | 0.026229 | 26.2288 | 0.094424 | 94.4236
n/a | MIN5-RPM207 | n/a | Stainless steel | 7.93 | 2 | 207 | 1 | -207 | 5 | 25 | 15 | 500 | 0.04685 | 93.7 | 65.1 | 0.0705 | 0.002 | 0.0041888 | 0.033217 | 3.3217e-05 | 0.375 | 11289.3639 | 21.677 | -21.677 | 6.9 | 0.083333 | 56112.5577 | 1562.856 | 0.8366 | 0.20119 | 0.73854 | 8.3266e-05 | 6.1495e-05 | 4.7903 | 0.026613 | 26.6126 | 0.095805 | 95.8054
n/a | MIN5-RPM208 | n/a | Stainless steel | 7.93 | 2 | 208 | 1 | -208 | 5 | 25 | 15 | 500 | 0.04685 | 93.7 | 65.1 | 0.0705 | 0.002 | 0.0041888 | 0.033217 | 3.3217e-05 | 0.375 | 11289.3639 | 21.7817 | -21.7817 | 6.9333 | 0.083333 | 56112.5577 | 1562.856 | 0.8366 | 0.20119 | 0.73854 | 8.4072e-05 | 6.2091e-05 | 4.86 | 0.027 | 27.0002 | 0.097201 | 97.2006
n/a | MIN5-RPM209 | n/a | Stainless steel | 7.93 | 2 | 209 | 1 | -209 | 5 | 25 | 15 | 500 | 0.04685 | 93.7 | 65.1 | 0.0705 | 0.002 | 0.0041888 | 0.033217 | 3.3217e-05 | 0.375 | 11289.3639 | 21.8864 | -21.8864 | 6.9667 | 0.083333 | 56112.5577 | 1562.856 | 0.8366 | 0.20119 | 0.73854 | 8.4882e-05 | 6.2689e-05 | 4.9305 | 0.027391 | 27.3915 | 0.098609 | 98.6093
n/a | MIN5-RPM210 | n/a | Stainless steel | 7.93 | 2 | 210 | 1 | -210 | 5 | 25 | 15 | 500 | 0.04685 | 93.7 | 65.1 | 0.0705 | 0.002 | 0.0041888 | 0.033217 | 3.3217e-05 | 0.375 | 11289.3639 | 21.9911 | -21.9911 | 7 | 0.083333 | 56112.5577 | 1562.856 | 0.8366 | 0.20119 | 0.73854 | 8.5697e-05 | 6.3291e-05 | 5.0016 | 0.027787 | 27.7865 | 0.10003 | 100.0315
n/a | MIN5-RPM211 | n/a | Stainless steel | 7.93 | 2 | 211 | 1 | -211 | 5 | 25 | 15 | 500 | 0.04685 | 93.7 | 65.1 | 0.0705 | 0.002 | 0.0041888 | 0.033217 | 3.3217e-05 | 0.375 | 11289.3639 | 22.0959 | -22.0959 | 7.0333 | 0.083333 | 56112.5577 | 1562.856 | 0.8366 | 0.20119 | 0.73854 | 8.6515e-05 | 6.3895e-05 | 5.0734 | 0.028185 | 28.1854 | 0.10147 | 101.4673
n/a | MIN5-RPM212 | n/a | Stainless steel | 7.93 | 2 | 212 | 1 | -212 | 5 | 25 | 15 | 500 | 0.04685 | 93.7 | 65.1 | 0.0705 | 0.002 | 0.0041888 | 0.033217 | 3.3217e-05 | 0.375 | 11289.3639 | 22.2006 | -22.2006 | 7.0667 | 0.083333 | 56112.5577 | 1562.856 | 0.8366 | 0.20119 | 0.73854 | 8.7337e-05 | 6.4502e-05 | 5.1458 | 0.028588 | 28.588 | 0.10292 | 102.9168
n/a | MIN5-RPM213 | n/a | Stainless steel | 7.93 | 2 | 213 | 1 | -213 | 5 | 25 | 15 | 500 | 0.04685 | 93.7 | 65.1 | 0.0705 | 0.002 | 0.0041888 | 0.033217 | 3.3217e-05 | 0.375 | 11289.3639 | 22.3053 | -22.3053 | 7.1 | 0.083333 | 56112.5577 | 1562.856 | 0.8366 | 0.20119 | 0.73854 | 8.8163e-05 | 6.5112e-05 | 5.219 | 0.028994 | 28.9945 | 0.10438 | 104.3801
n/a | MIN5-RPM214 | n/a | Stainless steel | 7.93 | 2 | 214 | 1 | -214 | 5 | 25 | 15 | 500 | 0.04685 | 93.7 | 65.1 | 0.0705 | 0.002 | 0.0041888 | 0.033217 | 3.3217e-05 | 0.375 | 11289.3639 | 22.41 | -22.41 | 7.1333 | 0.083333 | 56112.5577 | 1562.856 | 0.8366 | 0.20119 | 0.73854 | 8.8992e-05 | 6.5725e-05 | 5.2929 | 0.029405 | 29.4048 | 0.10586 | 105.8571
n/a | MIN5-RPM215 | n/a | Stainless steel | 7.93 | 2 | 215 | 1 | -215 | 5 | 25 | 15 | 500 | 0.04685 | 93.7 | 65.1 | 0.0705 | 0.002 | 0.0041888 | 0.033217 | 3.3217e-05 | 0.375 | 11289.3639 | 22.5147 | -22.5147 | 7.1667 | 0.083333 | 56112.5577 | 1562.856 | 0.8366 | 0.20119 | 0.73854 | 8.9826e-05 | 6.634e-05 | 5.3674 | 0.029819 | 29.8189 | 0.10735 | 107.3481
n/a | MIN5-RPM216 | n/a | Stainless steel | 7.93 | 2 | 216 | 1 | -216 | 5 | 25 | 15 | 500 | 0.04685 | 93.7 | 65.1 | 0.0705 | 0.002 | 0.0041888 | 0.033217 | 3.3217e-05 | 0.375 | 11289.3639 | 22.6195 | -22.6195 | 7.2 | 0.083333 | 56112.5577 | 1562.856 | 0.8366 | 0.20119 | 0.73854 | 9.0663e-05 | 6.6959e-05 | 5.4426 | 0.030237 | 30.2369 | 0.10885 | 108.8529
n/a | MIN5-RPM217 | n/a | Stainless steel | 7.93 | 2 | 217 | 1 | -217 | 5 | 25 | 15 | 500 | 0.04685 | 93.7 | 65.1 | 0.0705 | 0.002 | 0.0041888 | 0.033217 | 3.3217e-05 | 0.375 | 11289.3639 | 22.7242 | -22.7242 | 7.2333 | 0.083333 | 56112.5577 | 1562.856 | 0.8366 | 0.20119 | 0.73854 | 9.1505e-05 | 6.758e-05 | 5.5186 | 0.030659 | 30.6588 | 0.11037 | 110.3718
n/a | MIN5-RPM218 | n/a | Stainless steel | 7.93 | 2 | 218 | 1 | -218 | 5 | 25 | 15 | 500 | 0.04685 | 93.7 | 65.1 | 0.0705 | 0.002 | 0.0041888 | 0.033217 | 3.3217e-05 | 0.375 | 11289.3639 | 22.8289 | -22.8289 | 7.2667 | 0.083333 | 56112.5577 | 1562.856 | 0.8366 | 0.20119 | 0.73854 | 9.235e-05 | 6.8205e-05 | 5.5952 | 0.031085 | 31.0846 | 0.1119 | 111.9047
n/a | MIN5-RPM219 | n/a | Stainless steel | 7.93 | 2 | 219 | 1 | -219 | 5 | 25 | 15 | 500 | 0.04685 | 93.7 | 65.1 | 0.0705 | 0.002 | 0.0041888 | 0.033217 | 3.3217e-05 | 0.375 | 11289.3639 | 22.9336 | -22.9336 | 7.3 | 0.083333 | 56112.5577 | 1562.856 | 0.8366 | 0.20119 | 0.73854 | 9.3199e-05 | 6.8832e-05 | 5.6726 | 0.031514 | 31.5144 | 0.11345 | 113.4517
n/a | MIN5-RPM220 | n/a | Stainless steel | 7.93 | 2 | 220 | 1 | -220 | 5 | 25 | 15 | 500 | 0.04685 | 93.7 | 65.1 | 0.0705 | 0.002 | 0.0041888 | 0.033217 | 3.3217e-05 | 0.375 | 11289.3639 | 23.0383 | -23.0383 | 7.3333 | 0.083333 | 56112.5577 | 1562.856 | 0.8366 | 0.20119 | 0.73854 | 9.4052e-05 | 6.9462e-05 | 5.7506 | 0.031948 | 31.9481 | 0.11501 | 115.013
n/a | MIN5-RPM221 | n/a | Stainless steel | 7.93 | 2 | 221 | 1 | -221 | 5 | 25 | 15 | 500 | 0.04685 | 93.7 | 65.1 | 0.0705 | 0.002 | 0.0041888 | 0.033217 | 3.3217e-05 | 0.375 | 11289.3639 | 23.1431 | -23.1431 | 7.3667 | 0.083333 | 56112.5577 | 1562.856 | 0.8366 | 0.20119 | 0.73854 | 9.4909e-05 | 7.0095e-05 | 5.8294 | 0.032386 | 32.3857 | 0.11659 | 116.5885
n/a | MIN5-RPM222 | n/a | Stainless steel | 7.93 | 2 | 222 | 1 | -222 | 5 | 25 | 15 | 500 | 0.04685 | 93.7 | 65.1 | 0.0705 | 0.002 | 0.0041888 | 0.033217 | 3.3217e-05 | 0.375 | 11289.3639 | 23.2478 | -23.2478 | 7.4 | 0.083333 | 56112.5577 | 1562.856 | 0.8366 | 0.20119 | 0.73854 | 9.577e-05 | 7.073e-05 | 5.9089 | 0.032827 | 32.8273 | 0.11818 | 118.1783
n/a | MIN5-RPM223 | n/a | Stainless steel | 7.93 | 2 | 223 | 1 | -223 | 5 | 25 | 15 | 500 | 0.04685 | 93.7 | 65.1 | 0.0705 | 0.002 | 0.0041888 | 0.033217 | 3.3217e-05 | 0.375 | 11289.3639 | 23.3525 | -23.3525 | 7.4333 | 0.083333 | 56112.5577 | 1562.856 | 0.8366 | 0.20119 | 0.73854 | 9.6635e-05 | 7.1369e-05 | 5.9891 | 0.033273 | 33.2729 | 0.11978 | 119.7825
n/a | MIN5-RPM224 | n/a | Stainless steel | 7.93 | 2 | 224 | 1 | -224 | 5 | 25 | 15 | 500 | 0.04685 | 93.7 | 65.1 | 0.0705 | 0.002 | 0.0041888 | 0.033217 | 3.3217e-05 | 0.375 | 11289.3639 | 23.4572 | -23.4572 | 7.4667 | 0.083333 | 56112.5577 | 1562.856 | 0.8366 | 0.20119 | 0.73854 | 9.7504e-05 | 7.2011e-05 | 6.0701 | 0.033723 | 33.7225 | 0.1214 | 121.4012
n/a | MIN5-RPM225 | n/a | Stainless steel | 7.93 | 2 | 225 | 1 | -225 | 5 | 25 | 15 | 500 | 0.04685 | 93.7 | 65.1 | 0.0705 | 0.002 | 0.0041888 | 0.033217 | 3.3217e-05 | 0.375 | 11289.3639 | 23.5619 | -23.5619 | 7.5 | 0.083333 | 56112.5577 | 1562.856 | 0.8366 | 0.20119 | 0.73854 | 9.8376e-05 | 7.2655e-05 | 6.1517 | 0.034176 | 34.1762 | 0.12303 | 123.0343
n/a | MIN5-RPM226 | n/a | Stainless steel | 7.93 | 2 | 226 | 1 | -226 | 5 | 25 | 15 | 500 | 0.04685 | 93.7 | 65.1 | 0.0705 | 0.002 | 0.0041888 | 0.033217 | 3.3217e-05 | 0.375 | 11289.3639 | 23.6667 | -23.6667 | 7.5333 | 0.083333 | 56112.5577 | 1562.856 | 0.8366 | 0.20119 | 0.73854 | 9.9253e-05 | 7.3302e-05 | 6.2341 | 0.034634 | 34.6339 | 0.12468 | 124.6821
n/a | MIN5-RPM227 | n/a | Stainless steel | 7.93 | 2 | 227 | 1 | -227 | 5 | 25 | 15 | 500 | 0.04685 | 93.7 | 65.1 | 0.0705 | 0.002 | 0.0041888 | 0.033217 | 3.3217e-05 | 0.375 | 11289.3639 | 23.7714 | -23.7714 | 7.5667 | 0.083333 | 56112.5577 | 1562.856 | 0.8366 | 0.20119 | 0.73854 | 0.00010013 | 7.3952e-05 | 6.3172 | 0.035096 | 35.0957 | 0.12634 | 126.3445
n/a | MIN5-RPM228 | n/a | Stainless steel | 7.93 | 2 | 228 | 1 | -228 | 5 | 25 | 15 | 500 | 0.04685 | 93.7 | 65.1 | 0.0705 | 0.002 | 0.0041888 | 0.033217 | 3.3217e-05 | 0.375 | 11289.3639 | 23.8761 | -23.8761 | 7.6 | 0.083333 | 56112.5577 | 1562.856 | 0.8366 | 0.20119 | 0.73854 | 0.00010102 | 7.4605e-05 | 6.4011 | 0.035562 | 35.5616 | 0.12802 | 128.0216
n/a | MIN5-RPM229 | n/a | Stainless steel | 7.93 | 2 | 229 | 1 | -229 | 5 | 25 | 15 | 500 | 0.04685 | 93.7 | 65.1 | 0.0705 | 0.002 | 0.0041888 | 0.033217 | 3.3217e-05 | 0.375 | 11289.3639 | 23.9808 | -23.9808 | 7.6333 | 0.083333 | 56112.5577 | 1562.856 | 0.8366 | 0.20119 | 0.73854 | 0.00010191 | 7.5261e-05 | 6.4857 | 0.036032 | 36.0315 | 0.12971 | 129.7135
n/a | MIN5-RPM230 | n/a | Stainless steel | 7.93 | 2 | 230 | 1 | -230 | 5 | 25 | 15 | 500 | 0.04685 | 93.7 | 65.1 | 0.0705 | 0.002 | 0.0041888 | 0.033217 | 3.3217e-05 | 0.375 | 11289.3639 | 24.0855 | -24.0855 | 7.6667 | 0.083333 | 56112.5577 | 1562.856 | 0.8366 | 0.20119 | 0.73854 | 0.0001028 | 7.592e-05 | 6.571 | 0.036506 | 36.5056 | 0.13142 | 131.4203
n/a | MIN5-RPM231 | n/a | Stainless steel | 7.93 | 2 | 231 | 1 | -231 | 5 | 25 | 15 | 500 | 0.04685 | 93.7 | 65.1 | 0.0705 | 0.002 | 0.0041888 | 0.033217 | 3.3217e-05 | 0.375 | 11289.3639 | 24.1903 | -24.1903 | 7.7 | 0.083333 | 56112.5577 | 1562.856 | 0.8366 | 0.20119 | 0.73854 | 0.00010369 | 7.6582e-05 | 6.6571 | 0.036984 | 36.9839 | 0.13314 | 133.1419
n/a | MIN5-RPM232 | n/a | Stainless steel | 7.93 | 2 | 232 | 1 | -232 | 5 | 25 | 15 | 500 | 0.04685 | 93.7 | 65.1 | 0.0705 | 0.002 | 0.0041888 | 0.033217 | 3.3217e-05 | 0.375 | 11289.3639 | 24.295 | -24.295 | 7.7333 | 0.083333 | 56112.5577 | 1562.856 | 0.8366 | 0.20119 | 0.73854 | 0.00010459 | 7.7246e-05 | 6.7439 | 0.037466 | 37.4663 | 0.13488 | 134.8785
n/a | MIN5-RPM233 | n/a | Stainless steel | 7.93 | 2 | 233 | 1 | -233 | 5 | 25 | 15 | 500 | 0.04685 | 93.7 | 65.1 | 0.0705 | 0.002 | 0.0041888 | 0.033217 | 3.3217e-05 | 0.375 | 11289.3639 | 24.3997 | -24.3997 | 7.7667 | 0.083333 | 56112.5577 | 1562.856 | 0.8366 | 0.20119 | 0.73854 | 0.0001055 | 7.7913e-05 | 6.8315 | 0.037953 | 37.9528 | 0.13663 | 136.6302
n/a | MIN5-RPM234 | n/a | Stainless steel | 7.93 | 2 | 234 | 1 | -234 | 5 | 25 | 15 | 500 | 0.04685 | 93.7 | 65.1 | 0.0705 | 0.002 | 0.0041888 | 0.033217 | 3.3217e-05 | 0.375 | 11289.3639 | 24.5044 | -24.5044 | 7.8 | 0.083333 | 56112.5577 | 1562.856 | 0.8366 | 0.20119 | 0.73854 | 0.0001064 | 7.8584e-05 | 6.9198 | 0.038444 | 38.4436 | 0.1384 | 138.3969
n/a | MIN5-RPM235 | n/a | Stainless steel | 7.93 | 2 | 235 | 1 | -235 | 5 | 25 | 15 | 500 | 0.04685 | 93.7 | 65.1 | 0.0705 | 0.002 | 0.0041888 | 0.033217 | 3.3217e-05 | 0.375 | 11289.3639 | 24.6091 | -24.6091 | 7.8333 | 0.083333 | 56112.5577 | 1562.856 | 0.8366 | 0.20119 | 0.73854 | 0.00010732 | 7.9257e-05 | 7.0089 | 0.038939 | 38.9386 | 0.14018 | 140.1788
n/a | MIN5-RPM236 | n/a | Stainless steel | 7.93 | 2 | 236 | 1 | -236 | 5 | 25 | 15 | 500 | 0.04685 | 93.7 | 65.1 | 0.0705 | 0.002 | 0.0041888 | 0.033217 | 3.3217e-05 | 0.375 | 11289.3639 | 24.7139 | -24.7139 | 7.8667 | 0.083333 | 56112.5577 | 1562.856 | 0.8366 | 0.20119 | 0.73854 | 0.00010823 | 7.9933e-05 | 7.0988 | 0.039438 | 39.4378 | 0.14198 | 141.976
n/a | MIN5-RPM237 | n/a | Stainless steel | 7.93 | 2 | 237 | 1 | -237 | 5 | 25 | 15 | 500 | 0.04685 | 93.7 | 65.1 | 0.0705 | 0.002 | 0.0041888 | 0.033217 | 3.3217e-05 | 0.375 | 11289.3639 | 24.8186 | -24.8186 | 7.9 | 0.083333 | 56112.5577 | 1562.856 | 0.8366 | 0.20119 | 0.73854 | 0.00010915 | 8.0612e-05 | 7.1894 | 0.039941 | 39.9412 | 0.14379 | 143.7884
n/a | MIN5-RPM238 | n/a | Stainless steel | 7.93 | 2 | 238 | 1 | -238 | 5 | 25 | 15 | 500 | 0.04685 | 93.7 | 65.1 | 0.0705 | 0.002 | 0.0041888 | 0.033217 | 3.3217e-05 | 0.375 | 11289.3639 | 24.9233 | -24.9233 | 7.9333 | 0.083333 | 56112.5577 | 1562.856 | 0.8366 | 0.20119 | 0.73854 | 0.00011007 | 8.1293e-05 | 7.2808 | 0.040449 | 40.4489 | 0.14562 | 145.6162
n/a | MIN5-RPM239 | n/a | Stainless steel | 7.93 | 2 | 239 | 1 | -239 | 5 | 25 | 15 | 500 | 0.04685 | 93.7 | 65.1 | 0.0705 | 0.002 | 0.0041888 | 0.033217 | 3.3217e-05 | 0.375 | 11289.3639 | 25.028 | -25.028 | 7.9667 | 0.083333 | 56112.5577 | 1562.856 | 0.8366 | 0.20119 | 0.73854 | 0.000111 | 8.1978e-05 | 7.373 | 0.040961 | 40.9609 | 0.14746 | 147.4594
n/a | MIN5-RPM240 | n/a | Stainless steel | 7.93 | 2 | 240 | 1 | -240 | 5 | 25 | 15 | 500 | 0.04685 | 93.7 | 65.1 | 0.0705 | 0.002 | 0.0041888 | 0.033217 | 3.3217e-05 | 0.375 | 11289.3639 | 25.1327 | -25.1327 | 8 | 0.083333 | 56112.5577 | 1562.856 | 0.8366 | 0.20119 | 0.73854 | 0.00011193 | 8.2665e-05 | 7.4659 | 0.041477 | 41.4773 | 0.14932 | 149.3181
n/a | MIN5-RPM241 | n/a | Stainless steel | 7.93 | 2 | 241 | 1 | -241 | 5 | 25 | 15 | 500 | 0.04685 | 93.7 | 65.1 | 0.0705 | 0.002 | 0.0041888 | 0.033217 | 3.3217e-05 | 0.375 | 11289.3639 | 25.2375 | -25.2375 | 8.0333 | 0.083333 | 56112.5577 | 1562.856 | 0.8366 | 0.20119 | 0.73854 | 0.00011286 | 8.3356e-05 | 7.5596 | 0.041998 | 41.9979 | 0.15119 | 151.1924
n/a | MIN5-RPM242 | n/a | Stainless steel | 7.93 | 2 | 242 | 1 | -242 | 5 | 25 | 15 | 500 | 0.04685 | 93.7 | 65.1 | 0.0705 | 0.002 | 0.0041888 | 0.033217 | 3.3217e-05 | 0.375 | 11289.3639 | 25.3422 | -25.3422 | 8.0667 | 0.083333 | 56112.5577 | 1562.856 | 0.8366 | 0.20119 | 0.73854 | 0.0001138 | 8.4049e-05 | 7.6541 | 0.042523 | 42.5229 | 0.15308 | 153.0823
n/a | MIN5-RPM243 | n/a | Stainless steel | 7.93 | 2 | 243 | 1 | -243 | 5 | 25 | 15 | 500 | 0.04685 | 93.7 | 65.1 | 0.0705 | 0.002 | 0.0041888 | 0.033217 | 3.3217e-05 | 0.375 | 11289.3639 | 25.4469 | -25.4469 | 8.1 | 0.083333 | 56112.5577 | 1562.856 | 0.8366 | 0.20119 | 0.73854 | 0.00011475 | 8.4745e-05 | 7.7494 | 0.043052 | 43.0522 | 0.15499 | 154.9878
n/a | MIN5-RPM244 | n/a | Stainless steel | 7.93 | 2 | 244 | 1 | -244 | 5 | 25 | 15 | 500 | 0.04685 | 93.7 | 65.1 | 0.0705 | 0.002 | 0.0041888 | 0.033217 | 3.3217e-05 | 0.375 | 11289.3639 | 25.5516 | -25.5516 | 8.1333 | 0.083333 | 56112.5577 | 1562.856 | 0.8366 | 0.20119 | 0.73854 | 0.00011569 | 8.5444e-05 | 7.8455 | 0.043586 | 43.5859 | 0.15691 | 156.9092
n/a | MIN5-RPM245 | n/a | Stainless steel | 7.93 | 2 | 245 | 1 | -245 | 5 | 25 | 15 | 500 | 0.04685 | 93.7 | 65.1 | 0.0705 | 0.002 | 0.0041888 | 0.033217 | 3.3217e-05 | 0.375 | 11289.3639 | 25.6563 | -25.6563 | 8.1667 | 0.083333 | 56112.5577 | 1562.856 | 0.8366 | 0.20119 | 0.73854 | 0.00011664 | 8.6146e-05 | 7.9423 | 0.044124 | 44.124 | 0.15885 | 158.8463
n/a | MIN5-RPM246 | n/a | Stainless steel | 7.93 | 2 | 246 | 1 | -246 | 5 | 25 | 15 | 500 | 0.04685 | 93.7 | 65.1 | 0.0705 | 0.002 | 0.0041888 | 0.033217 | 3.3217e-05 | 0.375 | 11289.3639 | 25.7611 | -25.7611 | 8.2 | 0.083333 | 56112.5577 | 1562.856 | 0.8366 | 0.20119 | 0.73854 | 0.0001176 | 8.685e-05 | 8.04 | 0.044666 | 44.6665 | 0.1608 | 160.7993
n/a | MIN5-RPM247 | n/a | Stainless steel | 7.93 | 2 | 247 | 1 | -247 | 5 | 25 | 15 | 500 | 0.04685 | 93.7 | 65.1 | 0.0705 | 0.002 | 0.0041888 | 0.033217 | 3.3217e-05 | 0.375 | 11289.3639 | 25.8658 | -25.8658 | 8.2333 | 0.083333 | 56112.5577 | 1562.856 | 0.8366 | 0.20119 | 0.73854 | 0.00011855 | 8.7558e-05 | 8.1384 | 0.045213 | 45.2134 | 0.16277 | 162.7682
n/a | MIN5-RPM248 | n/a | Stainless steel | 7.93 | 2 | 248 | 1 | -248 | 5 | 25 | 15 | 500 | 0.04685 | 93.7 | 65.1 | 0.0705 | 0.002 | 0.0041888 | 0.033217 | 3.3217e-05 | 0.375 | 11289.3639 | 25.9705 | -25.9705 | 8.2667 | 0.083333 | 56112.5577 | 1562.856 | 0.8366 | 0.20119 | 0.73854 | 0.00011952 | 8.8268e-05 | 8.2377 | 0.045765 | 45.7648 | 0.16475 | 164.7532
n/a | MIN5-RPM249 | n/a | Stainless steel | 7.93 | 2 | 249 | 1 | -249 | 5 | 25 | 15 | 500 | 0.04685 | 93.7 | 65.1 | 0.0705 | 0.002 | 0.0041888 | 0.033217 | 3.3217e-05 | 0.375 | 11289.3639 | 26.0752 | -26.0752 | 8.3 | 0.083333 | 56112.5577 | 1562.856 | 0.8366 | 0.20119 | 0.73854 | 0.00012048 | 8.8981e-05 | 8.3377 | 0.046321 | 46.3206 | 0.16675 | 166.7542
n/a | MIN5-RPM250 | n/a | Stainless steel | 7.93 | 2 | 250 | 1 | -250 | 5 | 25 | 15 | 500 | 0.04685 | 93.7 | 65.1 | 0.0705 | 0.002 | 0.0041888 | 0.033217 | 3.3217e-05 | 0.375 | 11289.3639 | 26.1799 | -26.1799 | 8.3333 | 0.083333 | 56112.5577 | 1562.856 | 0.8366 | 0.20119 | 0.73854 | 0.00012145 | 8.9698e-05 | 8.4386 | 0.046881 | 46.8809 | 0.16877 | 168.7714
n/a | MIN5-RPM251 | n/a | Stainless steel | 7.93 | 2 | 251 | 1 | -251 | 5 | 25 | 15 | 500 | 0.04685 | 93.7 | 65.1 | 0.0705 | 0.002 | 0.0041888 | 0.033217 | 3.3217e-05 | 0.375 | 11289.3639 | 26.2847 | -26.2847 | 8.3667 | 0.083333 | 56112.5577 | 1562.856 | 0.8366 | 0.20119 | 0.73854 | 0.00012243 | 9.0417e-05 | 8.5402 | 0.047446 | 47.4458 | 0.1708 | 170.8048
n/a | MIN5-RPM252 | n/a | Stainless steel | 7.93 | 2 | 252 | 1 | -252 | 5 | 25 | 15 | 500 | 0.04685 | 93.7 | 65.1 | 0.0705 | 0.002 | 0.0041888 | 0.033217 | 3.3217e-05 | 0.375 | 11289.3639 | 26.3894 | -26.3894 | 8.4 | 0.083333 | 56112.5577 | 1562.856 | 0.8366 | 0.20119 | 0.73854 | 0.0001234 | 9.1138e-05 | 8.6427 | 0.048015 | 48.0151 | 0.17285 | 172.8544
n/a | MIN5-RPM253 | n/a | Stainless steel | 7.93 | 2 | 253 | 1 | -253 | 5 | 25 | 15 | 500 | 0.04685 | 93.7 | 65.1 | 0.0705 | 0.002 | 0.0041888 | 0.033217 | 3.3217e-05 | 0.375 | 11289.3639 | 26.4941 | -26.4941 | 8.4333 | 0.083333 | 56112.5577 | 1562.856 | 0.8366 | 0.20119 | 0.73854 | 0.00012438 | 9.1863e-05 | 8.746 | 0.048589 | 48.589 | 0.17492 | 174.9204
n/a | MIN5-RPM254 | n/a | Stainless steel | 7.93 | 2 | 254 | 1 | -254 | 5 | 25 | 15 | 500 | 0.04685 | 93.7 | 65.1 | 0.0705 | 0.002 | 0.0041888 | 0.033217 | 3.3217e-05 | 0.375 | 11289.3639 | 26.5988 | -26.5988 | 8.4667 | 0.083333 | 56112.5577 | 1562.856 | 0.8366 | 0.20119 | 0.73854 | 0.00012537 | 9.2591e-05 | 8.8501 | 0.049167 | 49.1674 | 0.177 | 177.0027
n/a | MIN5-RPM255 | n/a | Stainless steel | 7.93 | 2 | 255 | 1 | -255 | 5 | 25 | 15 | 500 | 0.04685 | 93.7 | 65.1 | 0.0705 | 0.002 | 0.0041888 | 0.033217 | 3.3217e-05 | 0.375 | 11289.3639 | 26.7035 | -26.7035 | 8.5 | 0.083333 | 56112.5577 | 1562.856 | 0.8366 | 0.20119 | 0.73854 | 0.00012636 | 9.3321e-05 | 8.9551 | 0.04975 | 49.7504 | 0.1791 | 179.1016
n/a | MIN5-RPM256 | n/a | Stainless steel | 7.93 | 2 | 256 | 1 | -256 | 5 | 25 | 15 | 500 | 0.04685 | 93.7 | 65.1 | 0.0705 | 0.002 | 0.0041888 | 0.033217 | 3.3217e-05 | 0.375 | 11289.3639 | 26.8083 | -26.8083 | 8.5333 | 0.083333 | 56112.5577 | 1562.856 | 0.8366 | 0.20119 | 0.73854 | 0.00012735 | 9.4055e-05 | 9.0608 | 0.050338 | 50.338 | 0.18122 | 181.2169
n/a | MIN5-RPM257 | n/a | Stainless steel | 7.93 | 2 | 257 | 1 | -257 | 5 | 25 | 15 | 500 | 0.04685 | 93.7 | 65.1 | 0.0705 | 0.002 | 0.0041888 | 0.033217 | 3.3217e-05 | 0.375 | 11289.3639 | 26.913 | -26.913 | 8.5667 | 0.083333 | 56112.5577 | 1562.856 | 0.8366 | 0.20119 | 0.73854 | 0.00012835 | 9.4791e-05 | 9.1674 | 0.05093 | 50.9302 | 0.18335 | 183.3488
n/a | MIN5-RPM258 | n/a | Stainless steel | 7.93 | 2 | 258 | 1 | -258 | 5 | 25 | 15 | 500 | 0.04685 | 93.7 | 65.1 | 0.0705 | 0.002 | 0.0041888 | 0.033217 | 3.3217e-05 | 0.375 | 11289.3639 | 27.0177 | -27.0177 | 8.6 | 0.083333 | 56112.5577 | 1562.856 | 0.8366 | 0.20119 | 0.73854 | 0.00012935 | 9.553e-05 | 9.2749 | 0.051527 | 51.5271 | 0.1855 | 185.4974
n/a | MIN5-RPM259 | n/a | Stainless steel | 7.93 | 2 | 259 | 1 | -259 | 5 | 25 | 15 | 500 | 0.04685 | 93.7 | 65.1 | 0.0705 | 0.002 | 0.0041888 | 0.033217 | 3.3217e-05 | 0.375 | 11289.3639 | 27.1224 | -27.1224 | 8.6333 | 0.083333 | 56112.5577 | 1562.856 | 0.8366 | 0.20119 | 0.73854 | 0.00013035 | 9.6272e-05 | 9.3831 | 0.052129 | 52.1285 | 0.18766 | 187.6628
n/a | MIN5-RPM260 | n/a | Stainless steel | 7.93 | 2 | 260 | 1 | -260 | 5 | 25 | 15 | 500 | 0.04685 | 93.7 | 65.1 | 0.0705 | 0.002 | 0.0041888 | 0.033217 | 3.3217e-05 | 0.375 | 11289.3639 | 27.2271 | -27.2271 | 8.6667 | 0.083333 | 56112.5577 | 1562.856 | 0.8366 | 0.20119 | 0.73854 | 0.00013136 | 9.7017e-05 | 9.4922 | 0.052735 | 52.7347 | 0.18984 | 189.8449
n/a | MIN5-RPM261 | n/a | Stainless steel | 7.93 | 2 | 261 | 1 | -261 | 5 | 25 | 15 | 500 | 0.04685 | 93.7 | 65.1 | 0.0705 | 0.002 | 0.0041888 | 0.033217 | 3.3217e-05 | 0.375 | 11289.3639 | 27.3319 | -27.3319 | 8.7 | 0.083333 | 56112.5577 | 1562.856 | 0.8366 | 0.20119 | 0.73854 | 0.00013237 | 9.7765e-05 | 9.6022 | 0.053346 | 53.3455 | 0.19204 | 192.0438
n/a | MIN5-RPM262 | n/a | Stainless steel | 7.93 | 2 | 262 | 1 | -262 | 5 | 25 | 15 | 500 | 0.04685 | 93.7 | 65.1 | 0.0705 | 0.002 | 0.0041888 | 0.033217 | 3.3217e-05 | 0.375 | 11289.3639 | 27.4366 | -27.4366 | 8.7333 | 0.083333 | 56112.5577 | 1562.856 | 0.8366 | 0.20119 | 0.73854 | 0.00013339 | 9.8515e-05 | 9.713 | 0.053961 | 53.961 | 0.19426 | 194.2597
n/a | MIN5-RPM263 | n/a | Stainless steel | 7.93 | 2 | 263 | 1 | -263 | 5 | 25 | 15 | 500 | 0.04685 | 93.7 | 65.1 | 0.0705 | 0.002 | 0.0041888 | 0.033217 | 3.3217e-05 | 0.375 | 11289.3639 | 27.5413 | -27.5413 | 8.7667 | 0.083333 | 56112.5577 | 1562.856 | 0.8366 | 0.20119 | 0.73854 | 0.00013441 | 9.9269e-05 | 9.8246 | 0.054581 | 54.5813 | 0.19649 | 196.4925
n/a | MIN5-RPM264 | n/a | Stainless steel | 7.93 | 2 | 264 | 1 | -264 | 5 | 25 | 15 | 500 | 0.04685 | 93.7 | 65.1 | 0.0705 | 0.002 | 0.0041888 | 0.033217 | 3.3217e-05 | 0.375 | 11289.3639 | 27.646 | -27.646 | 8.8 | 0.083333 | 56112.5577 | 1562.856 | 0.8366 | 0.20119 | 0.73854 | 0.00013544 | 0.00010002 | 9.9371 | 0.055206 | 55.2062 | 0.19874 | 198.7424
n/a | MIN5-RPM265 | n/a | Stainless steel | 7.93 | 2 | 265 | 1 | -265 | 5 | 25 | 15 | 500 | 0.04685 | 93.7 | 65.1 | 0.0705 | 0.002 | 0.0041888 | 0.033217 | 3.3217e-05 | 0.375 | 11289.3639 | 27.7507 | -27.7507 | 8.8333 | 0.083333 | 56112.5577 | 1562.856 | 0.8366 | 0.20119 | 0.73854 | 0.00013646 | 0.00010078 | 10.0505 | 0.055836 | 55.836 | 0.20101 | 201.0094
n/a | MIN5-RPM266 | n/a | Stainless steel | 7.93 | 2 | 266 | 1 | -266 | 5 | 25 | 15 | 500 | 0.04685 | 93.7 | 65.1 | 0.0705 | 0.002 | 0.0041888 | 0.033217 | 3.3217e-05 | 0.375 | 11289.3639 | 27.8555 | -27.8555 | 8.8667 | 0.083333 | 56112.5577 | 1562.856 | 0.8366 | 0.20119 | 0.73854 | 0.0001375 | 0.00010155 | 10.1647 | 0.05647 | 56.4704 | 0.20329 | 203.2936
n/a | MIN5-RPM267 | n/a | Stainless steel | 7.93 | 2 | 267 | 1 | -267 | 5 | 25 | 15 | 500 | 0.04685 | 93.7 | 65.1 | 0.0705 | 0.002 | 0.0041888 | 0.033217 | 3.3217e-05 | 0.375 | 11289.3639 | 27.9602 | -27.9602 | 8.9 | 0.083333 | 56112.5577 | 1562.856 | 0.8366 | 0.20119 | 0.73854 | 0.00013853 | 0.00010231 | 10.2798 | 0.05711 | 57.1097 | 0.2056 | 205.595
n/a | MIN5-RPM268 | n/a | Stainless steel | 7.93 | 2 | 268 | 1 | -268 | 5 | 25 | 15 | 500 | 0.04685 | 93.7 | 65.1 | 0.0705 | 0.002 | 0.0041888 | 0.033217 | 3.3217e-05 | 0.375 | 11289.3639 | 28.0649 | -28.0649 | 8.9333 | 0.083333 | 56112.5577 | 1562.856 | 0.8366 | 0.20119 | 0.73854 | 0.00013957 | 0.00010308 | 10.3957 | 0.057754 | 57.7538 | 0.20791 | 207.9137
n/a | MIN5-RPM269 | n/a | Stainless steel | 7.93 | 2 | 269 | 1 | -269 | 5 | 25 | 15 | 500 | 0.04685 | 93.7 | 65.1 | 0.0705 | 0.002 | 0.0041888 | 0.033217 | 3.3217e-05 | 0.375 | 11289.3639 | 28.1696 | -28.1696 | 8.9667 | 0.083333 | 56112.5577 | 1562.856 | 0.8366 | 0.20119 | 0.73854 | 0.00014061 | 0.00010385 | 10.5125 | 0.058403 | 58.4027 | 0.21025 | 210.2498
n/a | MIN5-RPM270 | n/a | Stainless steel | 7.93 | 2 | 270 | 1 | -270 | 5 | 25 | 15 | 500 | 0.04685 | 93.7 | 65.1 | 0.0705 | 0.002 | 0.0041888 | 0.033217 | 3.3217e-05 | 0.375 | 11289.3639 | 28.2743 | -28.2743 | 9 | 0.083333 | 56112.5577 | 1562.856 | 0.8366 | 0.20119 | 0.73854 | 0.00014166 | 0.00010462 | 10.6302 | 0.059056 | 59.0565 | 0.2126 | 212.6034
n/a | MIN5-RPM271 | n/a | Stainless steel | 7.93 | 2 | 271 | 1 | -271 | 5 | 25 | 15 | 500 | 0.04685 | 93.7 | 65.1 | 0.0705 | 0.002 | 0.0041888 | 0.033217 | 3.3217e-05 | 0.375 | 11289.3639 | 28.3791 | -28.3791 | 9.0333 | 0.083333 | 56112.5577 | 1562.856 | 0.8366 | 0.20119 | 0.73854 | 0.00014271 | 0.0001054 | 10.7487 | 0.059715 | 59.7151 | 0.21497 | 214.9744
n/a | MIN5-RPM272 | n/a | Stainless steel | 7.93 | 2 | 272 | 1 | -272 | 5 | 25 | 15 | 500 | 0.04685 | 93.7 | 65.1 | 0.0705 | 0.002 | 0.0041888 | 0.033217 | 3.3217e-05 | 0.375 | 11289.3639 | 28.4838 | -28.4838 | 9.0667 | 0.083333 | 56112.5577 | 1562.856 | 0.8366 | 0.20119 | 0.73854 | 0.00014377 | 0.00010618 | 10.8681 | 0.060379 | 60.3786 | 0.21736 | 217.363
n/a | MIN5-RPM273 | n/a | Stainless steel | 7.93 | 2 | 273 | 1 | -273 | 5 | 25 | 15 | 500 | 0.04685 | 93.7 | 65.1 | 0.0705 | 0.002 | 0.0041888 | 0.033217 | 3.3217e-05 | 0.375 | 11289.3639 | 28.5885 | -28.5885 | 9.1 | 0.083333 | 56112.5577 | 1562.856 | 0.8366 | 0.20119 | 0.73854 | 0.00014483 | 0.00010696 | 10.9885 | 0.061047 | 61.047 | 0.21977 | 219.7692
n/a | MIN5-RPM274 | n/a | Stainless steel | 7.93 | 2 | 274 | 1 | -274 | 5 | 25 | 15 | 500 | 0.04685 | 93.7 | 65.1 | 0.0705 | 0.002 | 0.0041888 | 0.033217 | 3.3217e-05 | 0.375 | 11289.3639 | 28.6932 | -28.6932 | 9.1333 | 0.083333 | 56112.5577 | 1562.856 | 0.8366 | 0.20119 | 0.73854 | 0.00014589 | 0.00010775 | 11.1097 | 0.06172 | 61.7203 | 0.22219 | 222.1931
n/a | MIN5-RPM275 | n/a | Stainless steel | 7.93 | 2 | 275 | 1 | -275 | 5 | 25 | 15 | 500 | 0.04685 | 93.7 | 65.1 | 0.0705 | 0.002 | 0.0041888 | 0.033217 | 3.3217e-05 | 0.375 | 11289.3639 | 28.7979 | -28.7979 | 9.1667 | 0.083333 | 56112.5577 | 1562.856 | 0.8366 | 0.20119 | 0.73854 | 0.00014696 | 0.00010853 | 11.2317 | 0.062399 | 62.3985 | 0.22463 | 224.6347
n/a | MIN5-RPM276 | n/a | Stainless steel | 7.93 | 2 | 276 | 1 | -276 | 5 | 25 | 15 | 500 | 0.04685 | 93.7 | 65.1 | 0.0705 | 0.002 | 0.0041888 | 0.033217 | 3.3217e-05 | 0.375 | 11289.3639 | 28.9027 | -28.9027 | 9.2 | 0.083333 | 56112.5577 | 1562.856 | 0.8366 | 0.20119 | 0.73854 | 0.00014803 | 0.00010932 | 11.3547 | 0.063082 | 63.0817 | 0.22709 | 227.0942
n/a | MIN5-RPM277 | n/a | Stainless steel | 7.93 | 2 | 277 | 1 | -277 | 5 | 25 | 15 | 500 | 0.04685 | 93.7 | 65.1 | 0.0705 | 0.002 | 0.0041888 | 0.033217 | 3.3217e-05 | 0.375 | 11289.3639 | 29.0074 | -29.0074 | 9.2333 | 0.083333 | 56112.5577 | 1562.856 | 0.8366 | 0.20119 | 0.73854 | 0.0001491 | 0.00011012 | 11.4786 | 0.06377 | 63.7699 | 0.22957 | 229.5716
n/a | MIN5-RPM278 | n/a | Stainless steel | 7.93 | 2 | 278 | 1 | -278 | 5 | 25 | 15 | 500 | 0.04685 | 93.7 | 65.1 | 0.0705 | 0.002 | 0.0041888 | 0.033217 | 3.3217e-05 | 0.375 | 11289.3639 | 29.1121 | -29.1121 | 9.2667 | 0.083333 | 56112.5577 | 1562.856 | 0.8366 | 0.20119 | 0.73854 | 0.00015018 | 0.00011091 | 11.6033 | 0.064463 | 64.463 | 0.23207 | 232.0669
n/a | MIN5-RPM279 | n/a | Stainless steel | 7.93 | 2 | 279 | 1 | -279 | 5 | 25 | 15 | 500 | 0.04685 | 93.7 | 65.1 | 0.0705 | 0.002 | 0.0041888 | 0.033217 | 3.3217e-05 | 0.375 | 11289.3639 | 29.2168 | -29.2168 | 9.3 | 0.083333 | 56112.5577 | 1562.856 | 0.8366 | 0.20119 | 0.73854 | 0.00015126 | 0.00011171 | 11.729 | 0.065161 | 65.1612 | 0.23458 | 234.5802
n/a | MIN5-RPM280 | n/a | Stainless steel | 7.93 | 2 | 280 | 1 | -280 | 5 | 25 | 15 | 500 | 0.04685 | 93.7 | 65.1 | 0.0705 | 0.002 | 0.0041888 | 0.033217 | 3.3217e-05 | 0.375 | 11289.3639 | 29.3215 | -29.3215 | 9.3333 | 0.083333 | 56112.5577 | 1562.856 | 0.8366 | 0.20119 | 0.73854 | 0.00015235 | 0.00011252 | 11.8556 | 0.065864 | 65.8644 | 0.23711 | 237.1117
n/a | MIN5-RPM281 | n/a | Stainless steel | 7.93 | 2 | 281 | 1 | -281 | 5 | 25 | 15 | 500 | 0.04685 | 93.7 | 65.1 | 0.0705 | 0.002 | 0.0041888 | 0.033217 | 3.3217e-05 | 0.375 | 11289.3639 | 29.4263 | -29.4263 | 9.3667 | 0.083333 | 56112.5577 | 1562.856 | 0.8366 | 0.20119 | 0.73854 | 0.00015344 | 0.00011332 | 11.9831 | 0.066573 | 66.5726 | 0.23966 | 239.6612
n/a | MIN5-RPM282 | n/a | Stainless steel | 7.93 | 2 | 282 | 1 | -282 | 5 | 25 | 15 | 500 | 0.04685 | 93.7 | 65.1 | 0.0705 | 0.002 | 0.0041888 | 0.033217 | 3.3217e-05 | 0.375 | 11289.3639 | 29.531 | -29.531 | 9.4 | 0.083333 | 56112.5577 | 1562.856 | 0.8366 | 0.20119 | 0.73854 | 0.00015453 | 0.00011413 | 12.1115 | 0.067286 | 67.2858 | 0.24223 | 242.229
n/a | MIN5-RPM283 | n/a | Stainless steel | 7.93 | 2 | 283 | 1 | -283 | 5 | 25 | 15 | 500 | 0.04685 | 93.7 | 65.1 | 0.0705 | 0.002 | 0.0041888 | 0.033217 | 3.3217e-05 | 0.375 | 11289.3639 | 29.6357 | -29.6357 | 9.4333 | 0.083333 | 56112.5577 | 1562.856 | 0.8366 | 0.20119 | 0.73854 | 0.00015563 | 0.00011494 | 12.2408 | 0.068004 | 68.0042 | 0.24482 | 244.8151
n/a | MIN5-RPM284 | n/a | Stainless steel | 7.93 | 2 | 284 | 1 | -284 | 5 | 25 | 15 | 500 | 0.04685 | 93.7 | 65.1 | 0.0705 | 0.002 | 0.0041888 | 0.033217 | 3.3217e-05 | 0.375 | 11289.3639 | 29.7404 | -29.7404 | 9.4667 | 0.083333 | 56112.5577 | 1562.856 | 0.8366 | 0.20119 | 0.73854 | 0.00015673 | 0.00011575 | 12.371 | 0.068728 | 68.7276 | 0.24742 | 247.4195
n/a | MIN5-RPM285 | n/a | Stainless steel | 7.93 | 2 | 285 | 1 | -285 | 5 | 25 | 15 | 500 | 0.04685 | 93.7 | 65.1 | 0.0705 | 0.002 | 0.0041888 | 0.033217 | 3.3217e-05 | 0.375 | 11289.3639 | 29.8451 | -29.8451 | 9.5 | 0.083333 | 56112.5577 | 1562.856 | 0.8366 | 0.20119 | 0.73854 | 0.00015784 | 0.00011657 | 12.5021 | 0.069456 | 69.4562 | 0.25004 | 250.0423
n/a | MIN5-RPM286 | n/a | Stainless steel | 7.93 | 2 | 286 | 1 | -286 | 5 | 25 | 15 | 500 | 0.04685 | 93.7 | 65.1 | 0.0705 | 0.002 | 0.0041888 | 0.033217 | 3.3217e-05 | 0.375 | 11289.3639 | 29.9498 | -29.9498 | 9.5333 | 0.083333 | 56112.5577 | 1562.856 | 0.8366 | 0.20119 | 0.73854 | 0.00015895 | 0.00011739 | 12.6342 | 0.07019 | 70.1899 | 0.25268 | 252.6835
n/a | MIN5-RPM287 | n/a | Stainless steel | 7.93 | 2 | 287 | 1 | -287 | 5 | 25 | 15 | 500 | 0.04685 | 93.7 | 65.1 | 0.0705 | 0.002 | 0.0041888 | 0.033217 | 3.3217e-05 | 0.375 | 11289.3639 | 30.0546 | -30.0546 | 9.5667 | 0.083333 | 56112.5577 | 1562.856 | 0.8366 | 0.20119 | 0.73854 | 0.00016006 | 0.00011821 | 12.7672 | 0.070929 | 70.9287 | 0.25534 | 255.3433
n/a | MIN5-RPM288 | n/a | Stainless steel | 7.93 | 2 | 288 | 1 | -288 | 5 | 25 | 15 | 500 | 0.04685 | 93.7 | 65.1 | 0.0705 | 0.002 | 0.0041888 | 0.033217 | 3.3217e-05 | 0.375 | 11289.3639 | 30.1593 | -30.1593 | 9.6 | 0.083333 | 56112.5577 | 1562.856 | 0.8366 | 0.20119 | 0.73854 | 0.00016118 | 0.00011904 | 12.9011 | 0.071673 | 71.6727 | 0.25802 | 258.0217
n/a | MIN5-RPM289 | n/a | Stainless steel | 7.93 | 2 | 289 | 1 | -289 | 5 | 25 | 15 | 500 | 0.04685 | 93.7 | 65.1 | 0.0705 | 0.002 | 0.0041888 | 0.033217 | 3.3217e-05 | 0.375 | 11289.3639 | 30.264 | -30.264 | 9.6333 | 0.083333 | 56112.5577 | 1562.856 | 0.8366 | 0.20119 | 0.73854 | 0.0001623 | 0.00011987 | 13.0359 | 0.072422 | 72.4219 | 0.26072 | 260.7188
n/a | MIN5-RPM290 | n/a | Stainless steel | 7.93 | 2 | 290 | 1 | -290 | 5 | 25 | 15 | 500 | 0.04685 | 93.7 | 65.1 | 0.0705 | 0.002 | 0.0041888 | 0.033217 | 3.3217e-05 | 0.375 | 11289.3639 | 30.3687 | -30.3687 | 9.6667 | 0.083333 | 56112.5577 | 1562.856 | 0.8366 | 0.20119 | 0.73854 | 0.00016343 | 0.0001207 | 13.1717 | 0.073176 | 73.1763 | 0.26343 | 263.4346
n/a | MIN5-RPM291 | n/a | Stainless steel | 7.93 | 2 | 291 | 1 | -291 | 5 | 25 | 15 | 500 | 0.04685 | 93.7 | 65.1 | 0.0705 | 0.002 | 0.0041888 | 0.033217 | 3.3217e-05 | 0.375 | 11289.3639 | 30.4734 | -30.4734 | 9.7 | 0.083333 | 56112.5577 | 1562.856 | 0.8366 | 0.20119 | 0.73854 | 0.00016455 | 0.00012153 | 13.3085 | 0.073936 | 73.9359 | 0.26617 | 266.1692
n/a | MIN5-RPM292 | n/a | Stainless steel | 7.93 | 2 | 292 | 1 | -292 | 5 | 25 | 15 | 500 | 0.04685 | 93.7 | 65.1 | 0.0705 | 0.002 | 0.0041888 | 0.033217 | 3.3217e-05 | 0.375 | 11289.3639 | 30.5782 | -30.5782 | 9.7333 | 0.083333 | 56112.5577 | 1562.856 | 0.8366 | 0.20119 | 0.73854 | 0.00016569 | 0.00012237 | 13.4461 | 0.074701 | 74.7007 | 0.26892 | 268.9226
n/a | MIN5-RPM293 | n/a | Stainless steel | 7.93 | 2 | 293 | 1 | -293 | 5 | 25 | 15 | 500 | 0.04685 | 93.7 | 65.1 | 0.0705 | 0.002 | 0.0041888 | 0.033217 | 3.3217e-05 | 0.375 | 11289.3639 | 30.6829 | -30.6829 | 9.7667 | 0.083333 | 56112.5577 | 1562.856 | 0.8366 | 0.20119 | 0.73854 | 0.00016682 | 0.00012321 | 13.5848 | 0.075471 | 75.4708 | 0.2717 | 271.695
n/a | MIN5-RPM294 | n/a | Stainless steel | 7.93 | 2 | 294 | 1 | -294 | 5 | 25 | 15 | 500 | 0.04685 | 93.7 | 65.1 | 0.0705 | 0.002 | 0.0041888 | 0.033217 | 3.3217e-05 | 0.375 | 11289.3639 | 30.7876 | -30.7876 | 9.8 | 0.083333 | 56112.5577 | 1562.856 | 0.8366 | 0.20119 | 0.73854 | 0.00016797 | 0.00012405 | 13.7243 | 0.076246 | 76.2462 | 0.27449 | 274.4864
n/a | MIN5-RPM295 | n/a | Stainless steel | 7.93 | 2 | 295 | 1 | -295 | 5 | 25 | 15 | 500 | 0.04685 | 93.7 | 65.1 | 0.0705 | 0.002 | 0.0041888 | 0.033217 | 3.3217e-05 | 0.375 | 11289.3639 | 30.8923 | -30.8923 | 9.8333 | 0.083333 | 56112.5577 | 1562.856 | 0.8366 | 0.20119 | 0.73854 | 0.00016911 | 0.00012489 | 13.8648 | 0.077027 | 77.0269 | 0.2773 | 277.2968
n/a | MIN5-RPM296 | n/a | Stainless steel | 7.93 | 2 | 296 | 1 | -296 | 5 | 25 | 15 | 500 | 0.04685 | 93.7 | 65.1 | 0.0705 | 0.002 | 0.0041888 | 0.033217 | 3.3217e-05 | 0.375 | 11289.3639 | 30.997 | -30.997 | 9.8667 | 0.083333 | 56112.5577 | 1562.856 | 0.8366 | 0.20119 | 0.73854 | 0.00017026 | 0.00012574 | 14.0063 | 0.077813 | 77.8129 | 0.28013 | 280.1263
n/a | MIN5-RPM297 | n/a | Stainless steel | 7.93 | 2 | 297 | 1 | -297 | 5 | 25 | 15 | 500 | 0.04685 | 93.7 | 65.1 | 0.0705 | 0.002 | 0.0041888 | 0.033217 | 3.3217e-05 | 0.375 | 11289.3639 | 31.1018 | -31.1018 | 9.9 | 0.083333 | 56112.5577 | 1562.856 | 0.8366 | 0.20119 | 0.73854 | 0.00017141 | 0.00012659 | 14.1488 | 0.078604 | 78.6042 | 0.28298 | 282.9751
n/a | MIN5-RPM298 | n/a | Stainless steel | 7.93 | 2 | 298 | 1 | -298 | 5 | 25 | 15 | 500 | 0.04685 | 93.7 | 65.1 | 0.0705 | 0.002 | 0.0041888 | 0.033217 | 3.3217e-05 | 0.375 | 11289.3639 | 31.2065 | -31.2065 | 9.9333 | 0.083333 | 56112.5577 | 1562.856 | 0.8366 | 0.20119 | 0.73854 | 0.00017257 | 0.00012745 | 14.2922 | 0.079401 | 79.4008 | 0.28584 | 285.843
n/a | MIN5-RPM299 | n/a | Stainless steel | 7.93 | 2 | 299 | 1 | -299 | 5 | 25 | 15 | 500 | 0.04685 | 93.7 | 65.1 | 0.0705 | 0.002 | 0.0041888 | 0.033217 | 3.3217e-05 | 0.375 | 11289.3639 | 31.3112 | -31.3112 | 9.9667 | 0.083333 | 56112.5577 | 1562.856 | 0.8366 | 0.20119 | 0.73854 | 0.00017373 | 0.0001283 | 14.4365 | 0.080203 | 80.2029 | 0.28873 | 288.7303
n/a | MIN5-RPM300 | n/a | Stainless steel | 7.93 | 2 | 300 | 1 | -300 | 5 | 25 | 15 | 500 | 0.04685 | 93.7 | 65.1 | 0.0705 | 0.002 | 0.0041888 | 0.033217 | 3.3217e-05 | 0.375 | 11289.3639 | 31.4159 | -31.4159 | 10 | 0.083333 | 56112.5577 | 1562.856 | 0.8366 | 0.20119 | 0.73854 | 0.00017489 | 0.00012916 | 14.5818 | 0.08101 | 81.0103 | 0.29164 | 291.637
n/a | MIN5-RPM301 | n/a | Stainless steel | 7.93 | 2 | 301 | 1 | -301 | 5 | 25 | 15 | 500 | 0.04685 | 93.7 | 65.1 | 0.0705 | 0.002 | 0.0041888 | 0.033217 | 3.3217e-05 | 0.375 | 11289.3639 | 31.5206 | -31.5206 | 10.0333 | 0.083333 | 56112.5577 | 1562.856 | 0.8366 | 0.20119 | 0.73854 | 0.00017606 | 0.00013003 | 14.7282 | 0.081823 | 81.8231 | 0.29456 | 294.5631
n/a | MIN5-RPM302 | n/a | Stainless steel | 7.93 | 2 | 302 | 1 | -302 | 5 | 25 | 15 | 500 | 0.04685 | 93.7 | 65.1 | 0.0705 | 0.002 | 0.0041888 | 0.033217 | 3.3217e-05 | 0.375 | 11289.3639 | 31.6254 | -31.6254 | 10.0667 | 0.083333 | 56112.5577 | 1562.856 | 0.8366 | 0.20119 | 0.73854 | 0.00017723 | 0.00013089 | 14.8754 | 0.082641 | 82.6413 | 0.29751 | 297.5087
n/a | MIN5-RPM303 | n/a | Stainless steel | 7.93 | 2 | 303 | 1 | -303 | 5 | 25 | 15 | 500 | 0.04685 | 93.7 | 65.1 | 0.0705 | 0.002 | 0.0041888 | 0.033217 | 3.3217e-05 | 0.375 | 11289.3639 | 31.7301 | -31.7301 | 10.1 | 0.083333 | 56112.5577 | 1562.856 | 0.8366 | 0.20119 | 0.73854 | 0.00017841 | 0.00013176 | 15.0237 | 0.083465 | 83.465 | 0.30047 | 300.4739
n/a | MIN5-RPM304 | n/a | Stainless steel | 7.93 | 2 | 304 | 1 | -304 | 5 | 25 | 15 | 500 | 0.04685 | 93.7 | 65.1 | 0.0705 | 0.002 | 0.0041888 | 0.033217 | 3.3217e-05 | 0.375 | 11289.3639 | 31.8348 | -31.8348 | 10.1333 | 0.083333 | 56112.5577 | 1562.856 | 0.8366 | 0.20119 | 0.73854 | 0.00017959 | 0.00013263 | 15.1729 | 0.084294 | 84.2941 | 0.30346 | 303.4587
n/a | MIN5-RPM305 | n/a | Stainless steel | 7.93 | 2 | 305 | 1 | -305 | 5 | 25 | 15 | 500 | 0.04685 | 93.7 | 65.1 | 0.0705 | 0.002 | 0.0041888 | 0.033217 | 3.3217e-05 | 0.375 | 11289.3639 | 31.9395 | -31.9395 | 10.1667 | 0.083333 | 56112.5577 | 1562.856 | 0.8366 | 0.20119 | 0.73854 | 0.00018077 | 0.00013351 | 15.3232 | 0.085129 | 85.1287 | 0.30646 | 306.4632
n/a | MIN5-RPM306 | n/a | Stainless steel | 7.93 | 2 | 306 | 1 | -306 | 5 | 25 | 15 | 500 | 0.04685 | 93.7 | 65.1 | 0.0705 | 0.002 | 0.0041888 | 0.033217 | 3.3217e-05 | 0.375 | 11289.3639 | 32.0442 | -32.0442 | 10.2 | 0.083333 | 56112.5577 | 1562.856 | 0.8366 | 0.20119 | 0.73854 | 0.00018196 | 0.00013438 | 15.4744 | 0.085969 | 85.9687 | 0.30949 | 309.4875
n/a | MIN5-RPM307 | n/a | Stainless steel | 7.93 | 2 | 307 | 1 | -307 | 5 | 25 | 15 | 500 | 0.04685 | 93.7 | 65.1 | 0.0705 | 0.002 | 0.0041888 | 0.033217 | 3.3217e-05 | 0.375 | 11289.3639 | 32.149 | -32.149 | 10.2333 | 0.083333 | 56112.5577 | 1562.856 | 0.8366 | 0.20119 | 0.73854 | 0.00018315 | 0.00013526 | 15.6266 | 0.086814 | 86.8143 | 0.31253 | 312.5316
n/a | MIN5-RPM308 | n/a | Stainless steel | 7.93 | 2 | 308 | 1 | -308 | 5 | 25 | 15 | 500 | 0.04685 | 93.7 | 65.1 | 0.0705 | 0.002 | 0.0041888 | 0.033217 | 3.3217e-05 | 0.375 | 11289.3639 | 32.2537 | -32.2537 | 10.2667 | 0.083333 | 56112.5577 | 1562.856 | 0.8366 | 0.20119 | 0.73854 | 0.00018434 | 0.00013615 | 15.7798 | 0.087665 | 87.6655 | 0.3156 | 315.5956
n/a | MIN5-RPM309 | n/a | Stainless steel | 7.93 | 2 | 309 | 1 | -309 | 5 | 25 | 15 | 500 | 0.04685 | 93.7 | 65.1 | 0.0705 | 0.002 | 0.0041888 | 0.033217 | 3.3217e-05 | 0.375 | 11289.3639 | 32.3584 | -32.3584 | 10.3 | 0.083333 | 56112.5577 | 1562.856 | 0.8366 | 0.20119 | 0.73854 | 0.00018554 | 0.00013703 | 15.934 | 0.088522 | 88.5221 | 0.31868 | 318.6796
n/a | MIN5-RPM310 | n/a | Stainless steel | 7.93 | 2 | 310 | 1 | -310 | 5 | 25 | 15 | 500 | 0.04685 | 93.7 | 65.1 | 0.0705 | 0.002 | 0.0041888 | 0.033217 | 3.3217e-05 | 0.375 | 11289.3639 | 32.4631 | -32.4631 | 10.3333 | 0.083333 | 56112.5577 | 1562.856 | 0.8366 | 0.20119 | 0.73854 | 0.00018674 | 0.00013792 | 16.0892 | 0.089384 | 89.3843 | 0.32178 | 321.7836
n/a | MIN5-RPM311 | n/a | Stainless steel | 7.93 | 2 | 311 | 1 | -311 | 5 | 25 | 15 | 500 | 0.04685 | 93.7 | 65.1 | 0.0705 | 0.002 | 0.0041888 | 0.033217 | 3.3217e-05 | 0.375 | 11289.3639 | 32.5678 | -32.5678 | 10.3667 | 0.083333 | 56112.5577 | 1562.856 | 0.8366 | 0.20119 | 0.73854 | 0.00018795 | 0.00013881 | 16.2454 | 0.090252 | 90.2521 | 0.32491 | 324.9077
n/a | MIN5-RPM312 | n/a | Stainless steel | 7.93 | 2 | 312 | 1 | -312 | 5 | 25 | 15 | 500 | 0.04685 | 93.7 | 65.1 | 0.0705 | 0.002 | 0.0041888 | 0.033217 | 3.3217e-05 | 0.375 | 11289.3639 | 32.6726 | -32.6726 | 10.4 | 0.083333 | 56112.5577 | 1562.856 | 0.8366 | 0.20119 | 0.73854 | 0.00018916 | 0.0001397 | 16.4026 | 0.091126 | 91.1255 | 0.32805 | 328.0519
n/a | MIN5-RPM313 | n/a | Stainless steel | 7.93 | 2 | 313 | 1 | -313 | 5 | 25 | 15 | 500 | 0.04685 | 93.7 | 65.1 | 0.0705 | 0.002 | 0.0041888 | 0.033217 | 3.3217e-05 | 0.375 | 11289.3639 | 32.7773 | -32.7773 | 10.4333 | 0.083333 | 56112.5577 | 1562.856 | 0.8366 | 0.20119 | 0.73854 | 0.00019038 | 0.0001406 | 16.5608 | 0.092005 | 92.0046 | 0.33122 | 331.2164
n/a | MIN5-RPM314 | n/a | Stainless steel | 7.93 | 2 | 314 | 1 | -314 | 5 | 25 | 15 | 500 | 0.04685 | 93.7 | 65.1 | 0.0705 | 0.002 | 0.0041888 | 0.033217 | 3.3217e-05 | 0.375 | 11289.3639 | 32.882 | -32.882 | 10.4667 | 0.083333 | 56112.5577 | 1562.856 | 0.8366 | 0.20119 | 0.73854 | 0.00019159 | 0.0001415 | 16.7201 | 0.092889 | 92.8892 | 0.3344 | 334.4012
n/a | MIN5-RPM315 | n/a | Stainless steel | 7.93 | 2 | 315 | 1 | -315 | 5 | 25 | 15 | 500 | 0.04685 | 93.7 | 65.1 | 0.0705 | 0.002 | 0.0041888 | 0.033217 | 3.3217e-05 | 0.375 | 11289.3639 | 32.9867 | -32.9867 | 10.5 | 0.083333 | 56112.5577 | 1562.856 | 0.8366 | 0.20119 | 0.73854 | 0.00019282 | 0.0001424 | 16.8803 | 0.09378 | 93.7795 | 0.33761 | 337.6063
n/a | MIN5-RPM316 | n/a | Stainless steel | 7.93 | 2 | 316 | 1 | -316 | 5 | 25 | 15 | 500 | 0.04685 | 93.7 | 65.1 | 0.0705 | 0.002 | 0.0041888 | 0.033217 | 3.3217e-05 | 0.375 | 11289.3639 | 33.0914 | -33.0914 | 10.5333 | 0.083333 | 56112.5577 | 1562.856 | 0.8366 | 0.20119 | 0.73854 | 0.00019404 | 0.00014331 | 17.0416 | 0.094675 | 94.6755 | 0.34083 | 340.8318
n/a | MIN5-RPM317 | n/a | Stainless steel | 7.93 | 2 | 317 | 1 | -317 | 5 | 25 | 15 | 500 | 0.04685 | 93.7 | 65.1 | 0.0705 | 0.002 | 0.0041888 | 0.033217 | 3.3217e-05 | 0.375 | 11289.3639 | 33.1962 | -33.1962 | 10.5667 | 0.083333 | 56112.5577 | 1562.856 | 0.8366 | 0.20119 | 0.73854 | 0.00019527 | 0.00014422 | 17.2039 | 0.095577 | 95.5772 | 0.34408 | 344.0778
n/a | MIN5-RPM318 | n/a | Stainless steel | 7.93 | 2 | 318 | 1 | -318 | 5 | 25 | 15 | 500 | 0.04685 | 93.7 | 65.1 | 0.0705 | 0.002 | 0.0041888 | 0.033217 | 3.3217e-05 | 0.375 | 11289.3639 | 33.3009 | -33.3009 | 10.6 | 0.083333 | 56112.5577 | 1562.856 | 0.8366 | 0.20119 | 0.73854 | 0.00019651 | 0.00014513 | 17.3672 | 0.096485 | 96.4845 | 0.34734 | 347.3443
n/a | MIN5-RPM319 | n/a | Stainless steel | 7.93 | 2 | 319 | 1 | -319 | 5 | 25 | 15 | 500 | 0.04685 | 93.7 | 65.1 | 0.0705 | 0.002 | 0.0041888 | 0.033217 | 3.3217e-05 | 0.375 | 11289.3639 | 33.4056 | -33.4056 | 10.6333 | 0.083333 | 56112.5577 | 1562.856 | 0.8366 | 0.20119 | 0.73854 | 0.00019775 | 0.00014604 | 17.5316 | 0.097398 | 97.3976 | 0.35063 | 350.6314
n/a | MIN5-RPM320 | n/a | Stainless steel | 7.93 | 2 | 320 | 1 | -320 | 5 | 25 | 15 | 500 | 0.04685 | 93.7 | 65.1 | 0.0705 | 0.002 | 0.0041888 | 0.033217 | 3.3217e-05 | 0.375 | 11289.3639 | 33.5103 | -33.5103 | 10.6667 | 0.083333 | 56112.5577 | 1562.856 | 0.8366 | 0.20119 | 0.73854 | 0.00019899 | 0.00014696 | 17.697 | 0.098316 | 98.3165 | 0.35394 | 353.9393
n/a | MIN5-RPM321 | n/a | Stainless steel | 7.93 | 2 | 321 | 1 | -321 | 5 | 25 | 15 | 500 | 0.04685 | 93.7 | 65.1 | 0.0705 | 0.002 | 0.0041888 | 0.033217 | 3.3217e-05 | 0.375 | 11289.3639 | 33.615 | -33.615 | 10.7 | 0.083333 | 56112.5577 | 1562.856 | 0.8366 | 0.20119 | 0.73854 | 0.00020023 | 0.00014788 | 17.8634 | 0.099241 | 99.2411 | 0.35727 | 357.2678
n/a | MIN5-RPM322 | n/a | Stainless steel | 7.93 | 2 | 322 | 1 | -322 | 5 | 25 | 15 | 500 | 0.04685 | 93.7 | 65.1 | 0.0705 | 0.002 | 0.0041888 | 0.033217 | 3.3217e-05 | 0.375 | 11289.3639 | 33.7198 | -33.7198 | 10.7333 | 0.083333 | 56112.5577 | 1562.856 | 0.8366 | 0.20119 | 0.73854 | 0.00020148 | 0.0001488 | 18.0309 | 0.10017 | 100.1714 | 0.36062 | 360.6172
n/a | MIN5-RPM323 | n/a | Stainless steel | 7.93 | 2 | 323 | 1 | -323 | 5 | 25 | 15 | 500 | 0.04685 | 93.7 | 65.1 | 0.0705 | 0.002 | 0.0041888 | 0.033217 | 3.3217e-05 | 0.375 | 11289.3639 | 33.8245 | -33.8245 | 10.7667 | 0.083333 | 56112.5577 | 1562.856 | 0.8366 | 0.20119 | 0.73854 | 0.00020274 | 0.00014973 | 18.1994 | 0.10111 | 101.1076 | 0.36399 | 363.9874
n/a | MIN5-RPM324 | n/a | Stainless steel | 7.93 | 2 | 324 | 1 | -324 | 5 | 25 | 15 | 500 | 0.04685 | 93.7 | 65.1 | 0.0705 | 0.002 | 0.0041888 | 0.033217 | 3.3217e-05 | 0.375 | 11289.3639 | 33.9292 | -33.9292 | 10.8 | 0.083333 | 56112.5577 | 1562.856 | 0.8366 | 0.20119 | 0.73854 | 0.00020399 | 0.00015066 | 18.3689 | 0.10205 | 102.0496 | 0.36738 | 367.3786
n/a | MIN5-RPM325 | n/a | Stainless steel | 7.93 | 2 | 325 | 1 | -325 | 5 | 25 | 15 | 500 | 0.04685 | 93.7 | 65.1 | 0.0705 | 0.002 | 0.0041888 | 0.033217 | 3.3217e-05 | 0.375 | 11289.3639 | 34.0339 | -34.0339 | 10.8333 | 0.083333 | 56112.5577 | 1562.856 | 0.8366 | 0.20119 | 0.73854 | 0.00020525 | 0.00015159 | 18.5395 | 0.103 | 102.9974 | 0.37079 | 370.7908
n/a | MIN5-RPM326 | n/a | Stainless steel | 7.93 | 2 | 326 | 1 | -326 | 5 | 25 | 15 | 500 | 0.04685 | 93.7 | 65.1 | 0.0705 | 0.002 | 0.0041888 | 0.033217 | 3.3217e-05 | 0.375 | 11289.3639 | 34.1386 | -34.1386 | 10.8667 | 0.083333 | 56112.5577 | 1562.856 | 0.8366 | 0.20119 | 0.73854 | 0.00020652 | 0.00015252 | 18.7112 | 0.10395 | 103.9511 | 0.37422 | 374.224
n/a | MIN5-RPM327 | n/a | Stainless steel | 7.93 | 2 | 327 | 1 | -327 | 5 | 25 | 15 | 500 | 0.04685 | 93.7 | 65.1 | 0.0705 | 0.002 | 0.0041888 | 0.033217 | 3.3217e-05 | 0.375 | 11289.3639 | 34.2434 | -34.2434 | 10.9 | 0.083333 | 56112.5577 | 1562.856 | 0.8366 | 0.20119 | 0.73854 | 0.00020779 | 0.00015346 | 18.8839 | 0.10491 | 104.9106 | 0.37768 | 377.6783
n/a | MIN5-RPM328 | n/a | Stainless steel | 7.93 | 2 | 328 | 1 | -328 | 5 | 25 | 15 | 500 | 0.04685 | 93.7 | 65.1 | 0.0705 | 0.002 | 0.0041888 | 0.033217 | 3.3217e-05 | 0.375 | 11289.3639 | 34.3481 | -34.3481 | 10.9333 | 0.083333 | 56112.5577 | 1562.856 | 0.8366 | 0.20119 | 0.73854 | 0.00020906 | 0.0001544 | 19.0577 | 0.10588 | 105.8761 | 0.38115 | 381.1539
n/a | MIN5-RPM329 | n/a | Stainless steel | 7.93 | 2 | 329 | 1 | -329 | 5 | 25 | 15 | 500 | 0.04685 | 93.7 | 65.1 | 0.0705 | 0.002 | 0.0041888 | 0.033217 | 3.3217e-05 | 0.375 | 11289.3639 | 34.4528 | -34.4528 | 10.9667 | 0.083333 | 56112.5577 | 1562.856 | 0.8366 | 0.20119 | 0.73854 | 0.00021034 | 0.00015534 | 19.2325 | 0.10685 | 106.8474 | 0.38465 | 384.6507
n/a | MIN5-RPM330 | n/a | Stainless steel | 7.93 | 2 | 330 | 1 | -330 | 5 | 25 | 15 | 500 | 0.04685 | 93.7 | 65.1 | 0.0705 | 0.002 | 0.0041888 | 0.033217 | 3.3217e-05 | 0.375 | 11289.3639 | 34.5575 | -34.5575 | 11 | 0.083333 | 56112.5577 | 1562.856 | 0.8366 | 0.20119 | 0.73854 | 0.00021162 | 0.00015629 | 19.4084 | 0.10782 | 107.8247 | 0.38817 | 388.1688
n/a | MIN5-RPM331 | n/a | Stainless steel | 7.93 | 2 | 331 | 1 | -331 | 5 | 25 | 15 | 500 | 0.04685 | 93.7 | 65.1 | 0.0705 | 0.002 | 0.0041888 | 0.033217 | 3.3217e-05 | 0.375 | 11289.3639 | 34.6622 | -34.6622 | 11.0333 | 0.083333 | 56112.5577 | 1562.856 | 0.8366 | 0.20119 | 0.73854 | 0.0002129 | 0.00015724 | 19.5854 | 0.10881 | 108.8079 | 0.39171 | 391.7083
n/a | MIN5-RPM332 | n/a | Stainless steel | 7.93 | 2 | 332 | 1 | -332 | 5 | 25 | 15 | 500 | 0.04685 | 93.7 | 65.1 | 0.0705 | 0.002 | 0.0041888 | 0.033217 | 3.3217e-05 | 0.375 | 11289.3639 | 34.767 | -34.767 | 11.0667 | 0.083333 | 56112.5577 | 1562.856 | 0.8366 | 0.20119 | 0.73854 | 0.00021419 | 0.00015819 | 19.7635 | 0.1098 | 109.797 | 0.39527 | 395.2693
n/a | MIN5-RPM333 | n/a | Stainless steel | 7.93 | 2 | 333 | 1 | -333 | 5 | 25 | 15 | 500 | 0.04685 | 93.7 | 65.1 | 0.0705 | 0.002 | 0.0041888 | 0.033217 | 3.3217e-05 | 0.375 | 11289.3639 | 34.8717 | -34.8717 | 11.1 | 0.083333 | 56112.5577 | 1562.856 | 0.8366 | 0.20119 | 0.73854 | 0.00021548 | 0.00015914 | 19.9426 | 0.11079 | 110.7922 | 0.39885 | 398.8518
n/a | MIN5-RPM334 | n/a | Stainless steel | 7.93 | 2 | 334 | 1 | -334 | 5 | 25 | 15 | 500 | 0.04685 | 93.7 | 65.1 | 0.0705 | 0.002 | 0.0041888 | 0.033217 | 3.3217e-05 | 0.375 | 11289.3639 | 34.9764 | -34.9764 | 11.1333 | 0.083333 | 56112.5577 | 1562.856 | 0.8366 | 0.20119 | 0.73854 | 0.00021678 | 0.0001601 | 20.1228 | 0.11179 | 111.7933 | 0.40246 | 402.4558
n/a | MIN5-RPM335 | n/a | Stainless steel | 7.93 | 2 | 335 | 1 | -335 | 5 | 25 | 15 | 500 | 0.04685 | 93.7 | 65.1 | 0.0705 | 0.002 | 0.0041888 | 0.033217 | 3.3217e-05 | 0.375 | 11289.3639 | 35.0811 | -35.0811 | 11.1667 | 0.083333 | 56112.5577 | 1562.856 | 0.8366 | 0.20119 | 0.73854 | 0.00021808 | 0.00016106 | 20.3041 | 0.1128 | 112.8004 | 0.40608 | 406.0815
n/a | MIN5-RPM336 | n/a | Stainless steel | 7.93 | 2 | 336 | 1 | -336 | 5 | 25 | 15 | 500 | 0.04685 | 93.7 | 65.1 | 0.0705 | 0.002 | 0.0041888 | 0.033217 | 3.3217e-05 | 0.375 | 11289.3639 | 35.1858 | -35.1858 | 11.2 | 0.083333 | 56112.5577 | 1562.856 | 0.8366 | 0.20119 | 0.73854 | 0.00021938 | 0.00016202 | 20.4864 | 0.11381 | 113.8136 | 0.40973 | 409.7289
n/a | MIN5-RPM337 | n/a | Stainless steel | 7.93 | 2 | 337 | 1 | -337 | 5 | 25 | 15 | 500 | 0.04685 | 93.7 | 65.1 | 0.0705 | 0.002 | 0.0041888 | 0.033217 | 3.3217e-05 | 0.375 | 11289.3639 | 35.2906 | -35.2906 | 11.2333 | 0.083333 | 56112.5577 | 1562.856 | 0.8366 | 0.20119 | 0.73854 | 0.00022069 | 0.00016299 | 20.6699 | 0.11483 | 114.8328 | 0.4134 | 413.3981
n/a | MIN5-RPM338 | n/a | Stainless steel | 7.93 | 2 | 338 | 1 | -338 | 5 | 25 | 15 | 500 | 0.04685 | 93.7 | 65.1 | 0.0705 | 0.002 | 0.0041888 | 0.033217 | 3.3217e-05 | 0.375 | 11289.3639 | 35.3953 | -35.3953 | 11.2667 | 0.083333 | 56112.5577 | 1562.856 | 0.8366 | 0.20119 | 0.73854 | 0.000222 | 0.00016396 | 20.8545 | 0.11586 | 115.8581 | 0.41709 | 417.0892
n/a | MIN5-RPM339 | n/a | Stainless steel | 7.93 | 2 | 339 | 1 | -339 | 5 | 25 | 15 | 500 | 0.04685 | 93.7 | 65.1 | 0.0705 | 0.002 | 0.0041888 | 0.033217 | 3.3217e-05 | 0.375 | 11289.3639 | 35.5 | -35.5 | 11.3 | 0.083333 | 56112.5577 | 1562.856 | 0.8366 | 0.20119 | 0.73854 | 0.00022332 | 0.00016493 | 21.0401 | 0.11689 | 116.8895 | 0.4208 | 420.8021
n/a | MIN5-RPM340 | n/a | Stainless steel | 7.93 | 2 | 340 | 1 | -340 | 5 | 25 | 15 | 500 | 0.04685 | 93.7 | 65.1 | 0.0705 | 0.002 | 0.0041888 | 0.033217 | 3.3217e-05 | 0.375 | 11289.3639 | 35.6047 | -35.6047 | 11.3333 | 0.083333 | 56112.5577 | 1562.856 | 0.8366 | 0.20119 | 0.73854 | 0.00022464 | 0.0001659 | 21.2269 | 0.11793 | 117.927 | 0.42454 | 424.537
n/a | MIN5-RPM341 | n/a | Stainless steel | 7.93 | 2 | 341 | 1 | -341 | 5 | 25 | 15 | 500 | 0.04685 | 93.7 | 65.1 | 0.0705 | 0.002 | 0.0041888 | 0.033217 | 3.3217e-05 | 0.375 | 11289.3639 | 35.7094 | -35.7094 | 11.3667 | 0.083333 | 56112.5577 | 1562.856 | 0.8366 | 0.20119 | 0.73854 | 0.00022596 | 0.00016688 | 21.4147 | 0.11897 | 118.9705 | 0.42829 | 428.294
n/a | MIN5-RPM342 | n/a | Stainless steel | 7.93 | 2 | 342 | 1 | -342 | 5 | 25 | 15 | 500 | 0.04685 | 93.7 | 65.1 | 0.0705 | 0.002 | 0.0041888 | 0.033217 | 3.3217e-05 | 0.375 | 11289.3639 | 35.8142 | -35.8142 | 11.4 | 0.083333 | 56112.5577 | 1562.856 | 0.8366 | 0.20119 | 0.73854 | 0.00022729 | 0.00016786 | 21.6037 | 0.12002 | 120.0203 | 0.43207 | 432.073
n/a | MIN5-RPM343 | n/a | Stainless steel | 7.93 | 2 | 343 | 1 | -343 | 5 | 25 | 15 | 500 | 0.04685 | 93.7 | 65.1 | 0.0705 | 0.002 | 0.0041888 | 0.033217 | 3.3217e-05 | 0.375 | 11289.3639 | 35.9189 | -35.9189 | 11.4333 | 0.083333 | 56112.5577 | 1562.856 | 0.8366 | 0.20119 | 0.73854 | 0.00022862 | 0.00016885 | 21.7937 | 0.12108 | 121.0762 | 0.43587 | 435.8742
n/a | MIN5-RPM344 | n/a | Stainless steel | 7.93 | 2 | 344 | 1 | -344 | 5 | 25 | 15 | 500 | 0.04685 | 93.7 | 65.1 | 0.0705 | 0.002 | 0.0041888 | 0.033217 | 3.3217e-05 | 0.375 | 11289.3639 | 36.0236 | -36.0236 | 11.4667 | 0.083333 | 56112.5577 | 1562.856 | 0.8366 | 0.20119 | 0.73854 | 0.00022995 | 0.00016983 | 21.9849 | 0.12214 | 122.1382 | 0.4397 | 439.6977
n/a | MIN5-RPM345 | n/a | Stainless steel | 7.93 | 2 | 345 | 1 | -345 | 5 | 25 | 15 | 500 | 0.04685 | 93.7 | 65.1 | 0.0705 | 0.002 | 0.0041888 | 0.033217 | 3.3217e-05 | 0.375 | 11289.3639 | 36.1283 | -36.1283 | 11.5 | 0.083333 | 56112.5577 | 1562.856 | 0.8366 | 0.20119 | 0.73854 | 0.00023129 | 0.00017082 | 22.1772 | 0.12321 | 123.2065 | 0.44354 | 443.5434
n/a | MIN5-RPM346 | n/a | Stainless steel | 7.93 | 2 | 346 | 1 | -346 | 5 | 25 | 15 | 500 | 0.04685 | 93.7 | 65.1 | 0.0705 | 0.002 | 0.0041888 | 0.033217 | 3.3217e-05 | 0.375 | 11289.3639 | 36.233 | -36.233 | 11.5333 | 0.083333 | 56112.5577 | 1562.856 | 0.8366 | 0.20119 | 0.73854 | 0.00023264 | 0.00017181 | 22.3706 | 0.12428 | 124.281 | 0.44741 | 447.4115
n/a | MIN5-RPM347 | n/a | Stainless steel | 7.93 | 2 | 347 | 1 | -347 | 5 | 25 | 15 | 500 | 0.04685 | 93.7 | 65.1 | 0.0705 | 0.002 | 0.0041888 | 0.033217 | 3.3217e-05 | 0.375 | 11289.3639 | 36.3378 | -36.3378 | 11.5667 | 0.083333 | 56112.5577 | 1562.856 | 0.8366 | 0.20119 | 0.73854 | 0.00023398 | 0.00017281 | 22.5651 | 0.12536 | 125.3617 | 0.4513 | 451.302
n/a | MIN5-RPM348 | n/a | Stainless steel | 7.93 | 2 | 348 | 1 | -348 | 5 | 25 | 15 | 500 | 0.04685 | 93.7 | 65.1 | 0.0705 | 0.002 | 0.0041888 | 0.033217 | 3.3217e-05 | 0.375 | 11289.3639 | 36.4425 | -36.4425 | 11.6 | 0.083333 | 56112.5577 | 1562.856 | 0.8366 | 0.20119 | 0.73854 | 0.00023533 | 0.0001738 | 22.7607 | 0.12645 | 126.4486 | 0.45521 | 455.215
n/a | MIN5-RPM349 | n/a | Stainless steel | 7.93 | 2 | 349 | 1 | -349 | 5 | 25 | 15 | 500 | 0.04685 | 93.7 | 65.1 | 0.0705 | 0.002 | 0.0041888 | 0.033217 | 3.3217e-05 | 0.375 | 11289.3639 | 36.5472 | -36.5472 | 11.6333 | 0.083333 | 56112.5577 | 1562.856 | 0.8366 | 0.20119 | 0.73854 | 0.00023669 | 0.0001748 | 22.9575 | 0.12754 | 127.5418 | 0.45915 | 459.1505
n/a | MIN5-RPM350 | n/a | Stainless steel | 7.93 | 2 | 350 | 1 | -350 | 5 | 25 | 15 | 500 | 0.04685 | 93.7 | 65.1 | 0.0705 | 0.002 | 0.0041888 | 0.033217 | 3.3217e-05 | 0.375 | 11289.3639 | 36.6519 | -36.6519 | 11.6667 | 0.083333 | 56112.5577 | 1562.856 | 0.8366 | 0.20119 | 0.73854 | 0.00023805 | 0.00017581 | 23.1554 | 0.12864 | 128.6413 | 0.46311 | 463.1087
n/a | MIN5-RPM351 | n/a | Stainless steel | 7.93 | 2 | 351 | 1 | -351 | 5 | 25 | 15 | 500 | 0.04685 | 93.7 | 65.1 | 0.0705 | 0.002 | 0.0041888 | 0.033217 | 3.3217e-05 | 0.375 | 11289.3639 | 36.7566 | -36.7566 | 11.7 | 0.083333 | 56112.5577 | 1562.856 | 0.8366 | 0.20119 | 0.73854 | 0.00023941 | 0.00017681 | 23.3545 | 0.12975 | 129.7471 | 0.46709 | 467.0896
n/a | MIN5-RPM352 | n/a | Stainless steel | 7.93 | 2 | 352 | 1 | -352 | 5 | 25 | 15 | 500 | 0.04685 | 93.7 | 65.1 | 0.0705 | 0.002 | 0.0041888 | 0.033217 | 3.3217e-05 | 0.375 | 11289.3639 | 36.8614 | -36.8614 | 11.7333 | 0.083333 | 56112.5577 | 1562.856 | 0.8366 | 0.20119 | 0.73854 | 0.00024077 | 0.00017782 | 23.5547 | 0.13086 | 130.8592 | 0.47109 | 471.0932
n/a | MIN5-RPM353 | n/a | Stainless steel | 7.93 | 2 | 353 | 1 | -353 | 5 | 25 | 15 | 500 | 0.04685 | 93.7 | 65.1 | 0.0705 | 0.002 | 0.0041888 | 0.033217 | 3.3217e-05 | 0.375 | 11289.3639 | 36.9661 | -36.9661 | 11.7667 | 0.083333 | 56112.5577 | 1562.856 | 0.8366 | 0.20119 | 0.73854 | 0.00024214 | 0.00017883 | 23.756 | 0.13198 | 131.9777 | 0.47512 | 475.1196
n/a | MIN5-RPM354 | n/a | Stainless steel | 7.93 | 2 | 354 | 1 | -354 | 5 | 25 | 15 | 500 | 0.04685 | 93.7 | 65.1 | 0.0705 | 0.002 | 0.0041888 | 0.033217 | 3.3217e-05 | 0.375 | 11289.3639 | 37.0708 | -37.0708 | 11.8 | 0.083333 | 56112.5577 | 1562.856 | 0.8366 | 0.20119 | 0.73854 | 0.00024352 | 0.00017985 | 23.9584 | 0.1331 | 133.1025 | 0.47917 | 479.1689
n/a | MIN5-RPM355 | n/a | Stainless steel | 7.93 | 2 | 355 | 1 | -355 | 5 | 25 | 15 | 500 | 0.04685 | 93.7 | 65.1 | 0.0705 | 0.002 | 0.0041888 | 0.033217 | 3.3217e-05 | 0.375 | 11289.3639 | 37.1755 | -37.1755 | 11.8333 | 0.083333 | 56112.5577 | 1562.856 | 0.8366 | 0.20119 | 0.73854 | 0.0002449 | 0.00018087 | 24.1621 | 0.13423 | 134.2336 | 0.48324 | 483.2411
n/a | MIN5-RPM356 | n/a | Stainless steel | 7.93 | 2 | 356 | 1 | -356 | 5 | 25 | 15 | 500 | 0.04685 | 93.7 | 65.1 | 0.0705 | 0.002 | 0.0041888 | 0.033217 | 3.3217e-05 | 0.375 | 11289.3639 | 37.2802 | -37.2802 | 11.8667 | 0.083333 | 56112.5577 | 1562.856 | 0.8366 | 0.20119 | 0.73854 | 0.00024628 | 0.00018189 | 24.3668 | 0.13537 | 135.3712 | 0.48734 | 487.3364
n/a | MIN5-RPM357 | n/a | Stainless steel | 7.93 | 2 | 357 | 1 | -357 | 5 | 25 | 15 | 500 | 0.04685 | 93.7 | 65.1 | 0.0705 | 0.002 | 0.0041888 | 0.033217 | 3.3217e-05 | 0.375 | 11289.3639 | 37.385 | -37.385 | 11.9 | 0.083333 | 56112.5577 | 1562.856 | 0.8366 | 0.20119 | 0.73854 | 0.00024766 | 0.00018291 | 24.5727 | 0.13652 | 136.5152 | 0.49145 | 491.4547
n/a | MIN5-RPM358 | n/a | Stainless steel | 7.93 | 2 | 358 | 1 | -358 | 5 | 25 | 15 | 500 | 0.04685 | 93.7 | 65.1 | 0.0705 | 0.002 | 0.0041888 | 0.033217 | 3.3217e-05 | 0.375 | 11289.3639 | 37.4897 | -37.4897 | 11.9333 | 0.083333 | 56112.5577 | 1562.856 | 0.8366 | 0.20119 | 0.73854 | 0.00024905 | 0.00018394 | 24.7798 | 0.13767 | 137.6656 | 0.4956 | 495.5961
n/a | MIN5-RPM359 | n/a | Stainless steel | 7.93 | 2 | 359 | 1 | -359 | 5 | 25 | 15 | 500 | 0.04685 | 93.7 | 65.1 | 0.0705 | 0.002 | 0.0041888 | 0.033217 | 3.3217e-05 | 0.375 | 11289.3639 | 37.5944 | -37.5944 | 11.9667 | 0.083333 | 56112.5577 | 1562.856 | 0.8366 | 0.20119 | 0.73854 | 0.00025045 | 0.00018496 | 24.988 | 0.13882 | 138.8224 | 0.49976 | 499.7608
n/a | MIN5-RPM360 | n/a | Stainless steel | 7.93 | 2 | 360 | 1 | -360 | 5 | 25 | 15 | 500 | 0.04685 | 93.7 | 65.1 | 0.0705 | 0.002 | 0.0041888 | 0.033217 | 3.3217e-05 | 0.375 | 11289.3639 | 37.6991 | -37.6991 | 12 | 0.083333 | 56112.5577 | 1562.856 | 0.8366 | 0.20119 | 0.73854 | 0.00025184 | 0.000186 | 25.1974 | 0.13999 | 139.9857 | 0.50395 | 503.9487
n/a | MIN5-RPM361 | n/a | Stainless steel | 7.93 | 2 | 361 | 1 | -361 | 5 | 25 | 15 | 500 | 0.04685 | 93.7 | 65.1 | 0.0705 | 0.002 | 0.0041888 | 0.033217 | 3.3217e-05 | 0.375 | 11289.3639 | 37.8038 | -37.8038 | 12.0333 | 0.083333 | 56112.5577 | 1562.856 | 0.8366 | 0.20119 | 0.73854 | 0.00025324 | 0.00018703 | 25.408 | 0.14116 | 141.1555 | 0.50816 | 508.1599
n/a | MIN5-RPM362 | n/a | Stainless steel | 7.93 | 2 | 362 | 1 | -362 | 5 | 25 | 15 | 500 | 0.04685 | 93.7 | 65.1 | 0.0705 | 0.002 | 0.0041888 | 0.033217 | 3.3217e-05 | 0.375 | 11289.3639 | 37.9086 | -37.9086 | 12.0667 | 0.083333 | 56112.5577 | 1562.856 | 0.8366 | 0.20119 | 0.73854 | 0.00025465 | 0.00018807 | 25.6197 | 0.14233 | 142.3318 | 0.51239 | 512.3946
n/a | MIN5-RPM363 | n/a | Stainless steel | 7.93 | 2 | 363 | 1 | -363 | 5 | 25 | 15 | 500 | 0.04685 | 93.7 | 65.1 | 0.0705 | 0.002 | 0.0041888 | 0.033217 | 3.3217e-05 | 0.375 | 11289.3639 | 38.0133 | -38.0133 | 12.1 | 0.083333 | 56112.5577 | 1562.856 | 0.8366 | 0.20119 | 0.73854 | 0.00025606 | 0.00018911 | 25.8326 | 0.14351 | 143.5146 | 0.51665 | 516.6527
n/a | MIN5-RPM364 | n/a | Stainless steel | 7.93 | 2 | 364 | 1 | -364 | 5 | 25 | 15 | 500 | 0.04685 | 93.7 | 65.1 | 0.0705 | 0.002 | 0.0041888 | 0.033217 | 3.3217e-05 | 0.375 | 11289.3639 | 38.118 | -38.118 | 12.1333 | 0.083333 | 56112.5577 | 1562.856 | 0.8366 | 0.20119 | 0.73854 | 0.00025747 | 0.00019015 | 26.0467 | 0.1447 | 144.704 | 0.52093 | 520.9343
n/a | MIN5-RPM365 | n/a | Stainless steel | 7.93 | 2 | 365 | 1 | -365 | 5 | 25 | 15 | 500 | 0.04685 | 93.7 | 65.1 | 0.0705 | 0.002 | 0.0041888 | 0.033217 | 3.3217e-05 | 0.375 | 11289.3639 | 38.2227 | -38.2227 | 12.1667 | 0.083333 | 56112.5577 | 1562.856 | 0.8366 | 0.20119 | 0.73854 | 0.00025889 | 0.0001912 | 26.262 | 0.1459 | 145.8999 | 0.52524 | 525.2395
n/a | MIN5-RPM366 | n/a | Stainless steel | 7.93 | 2 | 366 | 1 | -366 | 5 | 25 | 15 | 500 | 0.04685 | 93.7 | 65.1 | 0.0705 | 0.002 | 0.0041888 | 0.033217 | 3.3217e-05 | 0.375 | 11289.3639 | 38.3274 | -38.3274 | 12.2 | 0.083333 | 56112.5577 | 1562.856 | 0.8366 | 0.20119 | 0.73854 | 0.00026031 | 0.00019225 | 26.4784 | 0.1471 | 147.1023 | 0.52957 | 529.5684
n/a | MIN5-RPM367 | n/a | Stainless steel | 7.93 | 2 | 367 | 1 | -367 | 5 | 25 | 15 | 500 | 0.04685 | 93.7 | 65.1 | 0.0705 | 0.002 | 0.0041888 | 0.033217 | 3.3217e-05 | 0.375 | 11289.3639 | 38.4322 | -38.4322 | 12.2333 | 0.083333 | 56112.5577 | 1562.856 | 0.8366 | 0.20119 | 0.73854 | 0.00026173 | 0.0001933 | 26.6961 | 0.14831 | 148.3114 | 0.53392 | 533.921
n/a | MIN5-RPM368 | n/a | Stainless steel | 7.93 | 2 | 368 | 1 | -368 | 5 | 25 | 15 | 500 | 0.04685 | 93.7 | 65.1 | 0.0705 | 0.002 | 0.0041888 | 0.033217 | 3.3217e-05 | 0.375 | 11289.3639 | 38.5369 | -38.5369 | 12.2667 | 0.083333 | 56112.5577 | 1562.856 | 0.8366 | 0.20119 | 0.73854 | 0.00026316 | 0.00019436 | 26.9149 | 0.14953 | 149.5271 | 0.5383 | 538.2974
n/a | MIN5-RPM369 | n/a | Stainless steel | 7.93 | 2 | 369 | 1 | -369 | 5 | 25 | 15 | 500 | 0.04685 | 93.7 | 65.1 | 0.0705 | 0.002 | 0.0041888 | 0.033217 | 3.3217e-05 | 0.375 | 11289.3639 | 38.6416 | -38.6416 | 12.3 | 0.083333 | 56112.5577 | 1562.856 | 0.8366 | 0.20119 | 0.73854 | 0.00026459 | 0.00019541 | 27.1349 | 0.15075 | 150.7493 | 0.5427 | 542.6976
n/a | MIN5-RPM370 | n/a | Stainless steel | 7.93 | 2 | 370 | 1 | -370 | 5 | 25 | 15 | 500 | 0.04685 | 93.7 | 65.1 | 0.0705 | 0.002 | 0.0041888 | 0.033217 | 3.3217e-05 | 0.375 | 11289.3639 | 38.7463 | -38.7463 | 12.3333 | 0.083333 | 56112.5577 | 1562.856 | 0.8366 | 0.20119 | 0.73854 | 0.00026603 | 0.00019647 | 27.3561 | 0.15198 | 151.9783 | 0.54712 | 547.1218
n/a | MIN5-RPM371 | n/a | Stainless steel | 7.93 | 2 | 371 | 1 | -371 | 5 | 25 | 15 | 500 | 0.04685 | 93.7 | 65.1 | 0.0705 | 0.002 | 0.0041888 | 0.033217 | 3.3217e-05 | 0.375 | 11289.3639 | 38.851 | -38.851 | 12.3667 | 0.083333 | 56112.5577 | 1562.856 | 0.8366 | 0.20119 | 0.73854 | 0.00026747 | 0.00019754 | 27.5785 | 0.15321 | 153.2139 | 0.55157 | 551.5699
n/a | MIN5-RPM372 | n/a | Stainless steel | 7.93 | 2 | 372 | 1 | -372 | 5 | 25 | 15 | 500 | 0.04685 | 93.7 | 65.1 | 0.0705 | 0.002 | 0.0041888 | 0.033217 | 3.3217e-05 | 0.375 | 11289.3639 | 38.9557 | -38.9557 | 12.4 | 0.083333 | 56112.5577 | 1562.856 | 0.8366 | 0.20119 | 0.73854 | 0.00026891 | 0.0001986 | 27.8021 | 0.15446 | 154.4561 | 0.55604 | 556.0421
n/a | MIN5-RPM373 | n/a | Stainless steel | 7.93 | 2 | 373 | 1 | -373 | 5 | 25 | 15 | 500 | 0.04685 | 93.7 | 65.1 | 0.0705 | 0.002 | 0.0041888 | 0.033217 | 3.3217e-05 | 0.375 | 11289.3639 | 39.0605 | -39.0605 | 12.4333 | 0.083333 | 56112.5577 | 1562.856 | 0.8366 | 0.20119 | 0.73854 | 0.00027036 | 0.00019967 | 28.0269 | 0.15571 | 155.7051 | 0.56054 | 560.5383
n/a | MIN5-RPM374 | n/a | Stainless steel | 7.93 | 2 | 374 | 1 | -374 | 5 | 25 | 15 | 500 | 0.04685 | 93.7 | 65.1 | 0.0705 | 0.002 | 0.0041888 | 0.033217 | 3.3217e-05 | 0.375 | 11289.3639 | 39.1652 | -39.1652 | 12.4667 | 0.083333 | 56112.5577 | 1562.856 | 0.8366 | 0.20119 | 0.73854 | 0.00027181 | 0.00020074 | 28.2529 | 0.15696 | 156.9608 | 0.56506 | 565.0588
n/a | MIN5-RPM375 | n/a | Stainless steel | 7.93 | 2 | 375 | 1 | -375 | 5 | 25 | 15 | 500 | 0.04685 | 93.7 | 65.1 | 0.0705 | 0.002 | 0.0041888 | 0.033217 | 3.3217e-05 | 0.375 | 11289.3639 | 39.2699 | -39.2699 | 12.5 | 0.083333 | 56112.5577 | 1562.856 | 0.8366 | 0.20119 | 0.73854 | 0.00027327 | 0.00020182 | 28.4802 | 0.15822 | 158.2232 | 0.5696 | 569.6035
n/a | MIN5-RPM376 | n/a | Stainless steel | 7.93 | 2 | 376 | 1 | -376 | 5 | 25 | 15 | 500 | 0.04685 | 93.7 | 65.1 | 0.0705 | 0.002 | 0.0041888 | 0.033217 | 3.3217e-05 | 0.375 | 11289.3639 | 39.3746 | -39.3746 | 12.5333 | 0.083333 | 56112.5577 | 1562.856 | 0.8366 | 0.20119 | 0.73854 | 0.00027473 | 0.0002029 | 28.7086 | 0.15949 | 159.4923 | 0.57417 | 574.1725
n/a | MIN5-RPM377 | n/a | Stainless steel | 7.93 | 2 | 377 | 1 | -377 | 5 | 25 | 15 | 500 | 0.04685 | 93.7 | 65.1 | 0.0705 | 0.002 | 0.0041888 | 0.033217 | 3.3217e-05 | 0.375 | 11289.3639 | 39.4793 | -39.4793 | 12.5667 | 0.083333 | 56112.5577 | 1562.856 | 0.8366 | 0.20119 | 0.73854 | 0.00027619 | 0.00020398 | 28.9383 | 0.16077 | 160.7683 | 0.57877 | 578.7658
n/a | MIN5-RPM378 | n/a | Stainless steel | 7.93 | 2 | 378 | 1 | -378 | 5 | 25 | 15 | 500 | 0.04685 | 93.7 | 65.1 | 0.0705 | 0.002 | 0.0041888 | 0.033217 | 3.3217e-05 | 0.375 | 11289.3639 | 39.5841 | -39.5841 | 12.6 | 0.083333 | 56112.5577 | 1562.856 | 0.8366 | 0.20119 | 0.73854 | 0.00027766 | 0.00020506 | 29.1692 | 0.16205 | 162.051 | 0.58338 | 583.3836
n/a | MIN5-RPM379 | n/a | Stainless steel | 7.93 | 2 | 379 | 1 | -379 | 5 | 25 | 15 | 500 | 0.04685 | 93.7 | 65.1 | 0.0705 | 0.002 | 0.0041888 | 0.033217 | 3.3217e-05 | 0.375 | 11289.3639 | 39.6888 | -39.6888 | 12.6333 | 0.083333 | 56112.5577 | 1562.856 | 0.8366 | 0.20119 | 0.73854 | 0.00027913 | 0.00020615 | 29.4013 | 0.16334 | 163.3405 | 0.58803 | 588.0259
n/a | MIN5-RPM380 | n/a | Stainless steel | 7.93 | 2 | 380 | 1 | -380 | 5 | 25 | 15 | 500 | 0.04685 | 93.7 | 65.1 | 0.0705 | 0.002 | 0.0041888 | 0.033217 | 3.3217e-05 | 0.375 | 11289.3639 | 39.7935 | -39.7935 | 12.6667 | 0.083333 | 56112.5577 | 1562.856 | 0.8366 | 0.20119 | 0.73854 | 0.0002806 | 0.00020724 | 29.6346 | 0.16464 | 164.6369 | 0.59269 | 592.6927
n/a | MIN5-RPM381 | n/a | Stainless steel | 7.93 | 2 | 381 | 1 | -381 | 5 | 25 | 15 | 500 | 0.04685 | 93.7 | 65.1 | 0.0705 | 0.002 | 0.0041888 | 0.033217 | 3.3217e-05 | 0.375 | 11289.3639 | 39.8982 | -39.8982 | 12.7 | 0.083333 | 56112.5577 | 1562.856 | 0.8366 | 0.20119 | 0.73854 | 0.00028208 | 0.00020833 | 29.8692 | 0.16594 | 165.9401 | 0.59738 | 597.3842
n/a | MIN5-RPM382 | n/a | Stainless steel | 7.93 | 2 | 382 | 1 | -382 | 5 | 25 | 15 | 500 | 0.04685 | 93.7 | 65.1 | 0.0705 | 0.002 | 0.0041888 | 0.033217 | 3.3217e-05 | 0.375 | 11289.3639 | 40.0029 | -40.0029 | 12.7333 | 0.083333 | 56112.5577 | 1562.856 | 0.8366 | 0.20119 | 0.73854 | 0.00028356 | 0.00020942 | 30.105 | 0.16725 | 167.2501 | 0.6021 | 602.1004
n/a | MIN5-RPM383 | n/a | Stainless steel | 7.93 | 2 | 383 | 1 | -383 | 5 | 25 | 15 | 500 | 0.04685 | 93.7 | 65.1 | 0.0705 | 0.002 | 0.0041888 | 0.033217 | 3.3217e-05 | 0.375 | 11289.3639 | 40.1077 | -40.1077 | 12.7667 | 0.083333 | 56112.5577 | 1562.856 | 0.8366 | 0.20119 | 0.73854 | 0.00028505 | 0.00021052 | 30.3421 | 0.16857 | 168.567 | 0.60684 | 606.8413
n/a | MIN5-RPM384 | n/a | Stainless steel | 7.93 | 2 | 384 | 1 | -384 | 5 | 25 | 15 | 500 | 0.04685 | 93.7 | 65.1 | 0.0705 | 0.002 | 0.0041888 | 0.033217 | 3.3217e-05 | 0.375 | 11289.3639 | 40.2124 | -40.2124 | 12.8 | 0.083333 | 56112.5577 | 1562.856 | 0.8366 | 0.20119 | 0.73854 | 0.00028654 | 0.00021162 | 30.5804 | 0.16989 | 169.8909 | 0.61161 | 611.6071
n/a | MIN5-RPM385 | n/a | Stainless steel | 7.93 | 2 | 385 | 1 | -385 | 5 | 25 | 15 | 500 | 0.04685 | 93.7 | 65.1 | 0.0705 | 0.002 | 0.0041888 | 0.033217 | 3.3217e-05 | 0.375 | 11289.3639 | 40.3171 | -40.3171 | 12.8333 | 0.083333 | 56112.5577 | 1562.856 | 0.8366 | 0.20119 | 0.73854 | 0.00028804 | 0.00021273 | 30.8199 | 0.17122 | 171.2216 | 0.6164 | 616.3977
n/a | MIN5-RPM386 | n/a | Stainless steel | 7.93 | 2 | 386 | 1 | -386 | 5 | 25 | 15 | 500 | 0.04685 | 93.7 | 65.1 | 0.0705 | 0.002 | 0.0041888 | 0.033217 | 3.3217e-05 | 0.375 | 11289.3639 | 40.4218 | -40.4218 | 12.8667 | 0.083333 | 56112.5577 | 1562.856 | 0.8366 | 0.20119 | 0.73854 | 0.00028953 | 0.00021383 | 31.0607 | 0.17256 | 172.5592 | 0.62121 | 621.2133
n/a | MIN5-RPM387 | n/a | Stainless steel | 7.93 | 2 | 387 | 1 | -387 | 5 | 25 | 15 | 500 | 0.04685 | 93.7 | 65.1 | 0.0705 | 0.002 | 0.0041888 | 0.033217 | 3.3217e-05 | 0.375 | 11289.3639 | 40.5265 | -40.5265 | 12.9 | 0.083333 | 56112.5577 | 1562.856 | 0.8366 | 0.20119 | 0.73854 | 0.00029104 | 0.00021494 | 31.3027 | 0.1739 | 173.9039 | 0.62605 | 626.0539
n/a | MIN5-RPM388 | n/a | Stainless steel | 7.93 | 2 | 388 | 1 | -388 | 5 | 25 | 15 | 500 | 0.04685 | 93.7 | 65.1 | 0.0705 | 0.002 | 0.0041888 | 0.033217 | 3.3217e-05 | 0.375 | 11289.3639 | 40.6313 | -40.6313 | 12.9333 | 0.083333 | 56112.5577 | 1562.856 | 0.8366 | 0.20119 | 0.73854 | 0.00029254 | 0.00021605 | 31.546 | 0.17526 | 175.2554 | 0.63092 | 630.9196
n/a | MIN5-RPM389 | n/a | Stainless steel | 7.93 | 2 | 389 | 1 | -389 | 5 | 25 | 15 | 500 | 0.04685 | 93.7 | 65.1 | 0.0705 | 0.002 | 0.0041888 | 0.033217 | 3.3217e-05 | 0.375 | 11289.3639 | 40.736 | -40.736 | 12.9667 | 0.083333 | 56112.5577 | 1562.856 | 0.8366 | 0.20119 | 0.73854 | 0.00029405 | 0.00021717 | 31.7905 | 0.17661 | 176.614 | 0.63581 | 635.8104
n/a | MIN5-RPM390 | n/a | Stainless steel | 7.93 | 2 | 390 | 1 | -390 | 5 | 25 | 15 | 500 | 0.04685 | 93.7 | 65.1 | 0.0705 | 0.002 | 0.0041888 | 0.033217 | 3.3217e-05 | 0.375 | 11289.3639 | 40.8407 | -40.8407 | 13 | 0.083333 | 56112.5577 | 1562.856 | 0.8366 | 0.20119 | 0.73854 | 0.00029557 | 0.00021829 | 32.0363 | 0.17798 | 177.9796 | 0.64073 | 640.7264
n/a | MIN5-RPM391 | n/a | Stainless steel | 7.93 | 2 | 391 | 1 | -391 | 5 | 25 | 15 | 500 | 0.04685 | 93.7 | 65.1 | 0.0705 | 0.002 | 0.0041888 | 0.033217 | 3.3217e-05 | 0.375 | 11289.3639 | 40.9454 | -40.9454 | 13.0333 | 0.083333 | 56112.5577 | 1562.856 | 0.8366 | 0.20119 | 0.73854 | 0.00029708 | 0.00021941 | 32.2834 | 0.17935 | 179.3522 | 0.64567 | 645.6677
n/a | MIN5-RPM392 | n/a | Stainless steel | 7.93 | 2 | 392 | 1 | -392 | 5 | 25 | 15 | 500 | 0.04685 | 93.7 | 65.1 | 0.0705 | 0.002 | 0.0041888 | 0.033217 | 3.3217e-05 | 0.375 | 11289.3639 | 41.0501 | -41.0501 | 13.0667 | 0.083333 | 56112.5577 | 1562.856 | 0.8366 | 0.20119 | 0.73854 | 0.0002986 | 0.00022053 | 32.5317 | 0.18073 | 180.7318 | 0.65063 | 650.6344
n/a | MIN5-RPM393 | n/a | Stainless steel | 7.93 | 2 | 393 | 1 | -393 | 5 | 25 | 15 | 500 | 0.04685 | 93.7 | 65.1 | 0.0705 | 0.002 | 0.0041888 | 0.033217 | 3.3217e-05 | 0.375 | 11289.3639 | 41.1549 | -41.1549 | 13.1 | 0.083333 | 56112.5577 | 1562.856 | 0.8366 | 0.20119 | 0.73854 | 0.00030013 | 0.00022166 | 32.7813 | 0.18212 | 182.1185 | 0.65563 | 655.6265
n/a | MIN5-RPM394 | n/a | Stainless steel | 7.93 | 2 | 394 | 1 | -394 | 5 | 25 | 15 | 500 | 0.04685 | 93.7 | 65.1 | 0.0705 | 0.002 | 0.0041888 | 0.033217 | 3.3217e-05 | 0.375 | 11289.3639 | 41.2596 | -41.2596 | 13.1333 | 0.083333 | 56112.5577 | 1562.856 | 0.8366 | 0.20119 | 0.73854 | 0.00030166 | 0.00022279 | 33.0322 | 0.18351 | 183.5122 | 0.66064 | 660.644
n/a | MIN5-RPM395 | n/a | Stainless steel | 7.93 | 2 | 395 | 1 | -395 | 5 | 25 | 15 | 500 | 0.04685 | 93.7 | 65.1 | 0.0705 | 0.002 | 0.0041888 | 0.033217 | 3.3217e-05 | 0.375 | 11289.3639 | 41.3643 | -41.3643 | 13.1667 | 0.083333 | 56112.5577 | 1562.856 | 0.8366 | 0.20119 | 0.73854 | 0.00030319 | 0.00022392 | 33.2844 | 0.18491 | 184.9131 | 0.66569 | 665.687
n/a | MIN5-RPM396 | n/a | Stainless steel | 7.93 | 2 | 396 | 1 | -396 | 5 | 25 | 15 | 500 | 0.04685 | 93.7 | 65.1 | 0.0705 | 0.002 | 0.0041888 | 0.033217 | 3.3217e-05 | 0.375 | 11289.3639 | 41.469 | -41.469 | 13.2 | 0.083333 | 56112.5577 | 1562.856 | 0.8366 | 0.20119 | 0.73854 | 0.00030473 | 0.00022506 | 33.5378 | 0.18632 | 186.321 | 0.67076 | 670.7557
n/a | MIN5-RPM397 | n/a | Stainless steel | 7.93 | 2 | 397 | 1 | -397 | 5 | 25 | 15 | 500 | 0.04685 | 93.7 | 65.1 | 0.0705 | 0.002 | 0.0041888 | 0.033217 | 3.3217e-05 | 0.375 | 11289.3639 | 41.5737 | -41.5737 | 13.2333 | 0.083333 | 56112.5577 | 1562.856 | 0.8366 | 0.20119 | 0.73854 | 0.00030627 | 0.00022619 | 33.7925 | 0.18774 | 187.7361 | 0.67585 | 675.85
n/a | MIN5-RPM398 | n/a | Stainless steel | 7.93 | 2 | 398 | 1 | -398 | 5 | 25 | 15 | 500 | 0.04685 | 93.7 | 65.1 | 0.0705 | 0.002 | 0.0041888 | 0.033217 | 3.3217e-05 | 0.375 | 11289.3639 | 41.6785 | -41.6785 | 13.2667 | 0.083333 | 56112.5577 | 1562.856 | 0.8366 | 0.20119 | 0.73854 | 0.00030782 | 0.00022734 | 34.0485 | 0.18916 | 189.1584 | 0.68097 | 680.9701
n/a | MIN5-RPM399 | n/a | Stainless steel | 7.93 | 2 | 399 | 1 | -399 | 5 | 25 | 15 | 500 | 0.04685 | 93.7 | 65.1 | 0.0705 | 0.002 | 0.0041888 | 0.033217 | 3.3217e-05 | 0.375 | 11289.3639 | 41.7832 | -41.7832 | 13.3 | 0.083333 | 56112.5577 | 1562.856 | 0.8366 | 0.20119 | 0.73854 | 0.00030936 | 0.00022848 | 34.3058 | 0.19059 | 190.5878 | 0.68612 | 686.1159
n/a | MIN5-RPM400 | n/a | Stainless steel | 7.93 | 2 | 400 | 1 | -400 | 5 | 25 | 15 | 500 | 0.04685 | 93.7 | 65.1 | 0.0705 | 0.002 | 0.0041888 | 0.033217 | 3.3217e-05 | 0.375 | 11289.3639 | 41.8879 | -41.8879 | 13.3333 | 0.083333 | 56112.5577 | 1562.856 | 0.8366 | 0.20119 | 0.73854 | 0.00031092 | 0.00022963 | 34.5644 | 0.19202 | 192.0243 | 0.69129 | 691.2876
n/a | MIN5-RPM401 | n/a | Stainless steel | 7.93 | 2 | 401 | 1 | -401 | 5 | 25 | 15 | 500 | 0.04685 | 93.7 | 65.1 | 0.0705 | 0.002 | 0.0041888 | 0.033217 | 3.3217e-05 | 0.375 | 11289.3639 | 41.9926 | -41.9926 | 13.3667 | 0.083333 | 56112.5577 | 1562.856 | 0.8366 | 0.20119 | 0.73854 | 0.00031247 | 0.00023078 | 34.8243 | 0.19347 | 193.4681 | 0.69649 | 696.4853
n/a | MIN5-RPM402 | n/a | Stainless steel | 7.93 | 2 | 402 | 1 | -402 | 5 | 25 | 15 | 500 | 0.04685 | 93.7 | 65.1 | 0.0705 | 0.002 | 0.0041888 | 0.033217 | 3.3217e-05 | 0.375 | 11289.3639 | 42.0973 | -42.0973 | 13.4 | 0.083333 | 56112.5577 | 1562.856 | 0.8366 | 0.20119 | 0.73854 | 0.00031403 | 0.00023193 | 35.0854 | 0.19492 | 194.9191 | 0.70171 | 701.7089
n/a | MIN5-RPM403 | n/a | Stainless steel | 7.93 | 2 | 403 | 1 | -403 | 5 | 25 | 15 | 500 | 0.04685 | 93.7 | 65.1 | 0.0705 | 0.002 | 0.0041888 | 0.033217 | 3.3217e-05 | 0.375 | 11289.3639 | 42.2021 | -42.2021 | 13.4333 | 0.083333 | 56112.5577 | 1562.856 | 0.8366 | 0.20119 | 0.73854 | 0.0003156 | 0.00023308 | 35.3479 | 0.19638 | 196.3774 | 0.70696 | 706.9586
n/a | MIN5-RPM404 | n/a | Stainless steel | 7.93 | 2 | 404 | 1 | -404 | 5 | 25 | 15 | 500 | 0.04685 | 93.7 | 65.1 | 0.0705 | 0.002 | 0.0041888 | 0.033217 | 3.3217e-05 | 0.375 | 11289.3639 | 42.3068 | -42.3068 | 13.4667 | 0.083333 | 56112.5577 | 1562.856 | 0.8366 | 0.20119 | 0.73854 | 0.00031717 | 0.00023424 | 35.6117 | 0.19784 | 197.8429 | 0.71223 | 712.2343
n/a | MIN5-RPM405 | n/a | Stainless steel | 7.93 | 2 | 405 | 1 | -405 | 5 | 25 | 15 | 500 | 0.04685 | 93.7 | 65.1 | 0.0705 | 0.002 | 0.0041888 | 0.033217 | 3.3217e-05 | 0.375 | 11289.3639 | 42.4115 | -42.4115 | 13.5 | 0.083333 | 56112.5577 | 1562.856 | 0.8366 | 0.20119 | 0.73854 | 0.00031874 | 0.0002354 | 35.8768 | 0.19932 | 199.3156 | 0.71754 | 717.5363
n/a | MIN5-RPM406 | n/a | Stainless steel | 7.93 | 2 | 406 | 1 | -406 | 5 | 25 | 15 | 500 | 0.04685 | 93.7 | 65.1 | 0.0705 | 0.002 | 0.0041888 | 0.033217 | 3.3217e-05 | 0.375 | 11289.3639 | 42.5162 | -42.5162 | 13.5333 | 0.083333 | 56112.5577 | 1562.856 | 0.8366 | 0.20119 | 0.73854 | 0.00032031 | 0.00023657 | 36.1432 | 0.2008 | 200.7957 | 0.72286 | 722.8645
n/a | MIN5-RPM407 | n/a | Stainless steel | 7.93 | 2 | 407 | 1 | -407 | 5 | 25 | 15 | 500 | 0.04685 | 93.7 | 65.1 | 0.0705 | 0.002 | 0.0041888 | 0.033217 | 3.3217e-05 | 0.375 | 11289.3639 | 42.6209 | -42.6209 | 13.5667 | 0.083333 | 56112.5577 | 1562.856 | 0.8366 | 0.20119 | 0.73854 | 0.00032189 | 0.00023773 | 36.411 | 0.20228 | 202.2831 | 0.72822 | 728.2191
n/a | MIN5-RPM408 | n/a | Stainless steel | 7.93 | 2 | 408 | 1 | -408 | 5 | 25 | 15 | 500 | 0.04685 | 93.7 | 65.1 | 0.0705 | 0.002 | 0.0041888 | 0.033217 | 3.3217e-05 | 0.375 | 11289.3639 | 42.7257 | -42.7257 | 13.6 | 0.083333 | 56112.5577 | 1562.856 | 0.8366 | 0.20119 | 0.73854 | 0.00032348 | 0.0002389 | 36.68 | 0.20378 | 203.7778 | 0.7336 | 733.6
n/a | MIN5-RPM409 | n/a | Stainless steel | 7.93 | 2 | 409 | 1 | -409 | 5 | 25 | 15 | 500 | 0.04685 | 93.7 | 65.1 | 0.0705 | 0.002 | 0.0041888 | 0.033217 | 3.3217e-05 | 0.375 | 11289.3639 | 42.8304 | -42.8304 | 13.6333 | 0.083333 | 56112.5577 | 1562.856 | 0.8366 | 0.20119 | 0.73854 | 0.00032507 | 0.00024008 | 36.9504 | 0.20528 | 205.2798 | 0.73901 | 739.0073
n/a | MIN5-RPM410 | n/a | Stainless steel | 7.93 | 2 | 410 | 1 | -410 | 5 | 25 | 15 | 500 | 0.04685 | 93.7 | 65.1 | 0.0705 | 0.002 | 0.0041888 | 0.033217 | 3.3217e-05 | 0.375 | 11289.3639 | 42.9351 | -42.9351 | 13.6667 | 0.083333 | 56112.5577 | 1562.856 | 0.8366 | 0.20119 | 0.73854 | 0.00032666 | 0.00024125 | 37.2221 | 0.20679 | 206.7892 | 0.74444 | 744.4412
n/a | MIN5-RPM411 | n/a | Stainless steel | 7.93 | 2 | 411 | 1 | -411 | 5 | 25 | 15 | 500 | 0.04685 | 93.7 | 65.1 | 0.0705 | 0.002 | 0.0041888 | 0.033217 | 3.3217e-05 | 0.375 | 11289.3639 | 43.0398 | -43.0398 | 13.7 | 0.083333 | 56112.5577 | 1562.856 | 0.8366 | 0.20119 | 0.73854 | 0.00032825 | 0.00024243 | 37.4951 | 0.20831 | 208.306 | 0.7499 | 749.9016
n/a | MIN5-RPM412 | n/a | Stainless steel | 7.93 | 2 | 412 | 1 | -412 | 5 | 25 | 15 | 500 | 0.04685 | 93.7 | 65.1 | 0.0705 | 0.002 | 0.0041888 | 0.033217 | 3.3217e-05 | 0.375 | 11289.3639 | 43.1445 | -43.1445 | 13.7333 | 0.083333 | 56112.5577 | 1562.856 | 0.8366 | 0.20119 | 0.73854 | 0.00032985 | 0.00024361 | 37.7694 | 0.20983 | 209.8302 | 0.75539 | 755.3887
n/a | MIN5-RPM413 | n/a | Stainless steel | 7.93 | 2 | 413 | 1 | -413 | 5 | 25 | 15 | 500 | 0.04685 | 93.7 | 65.1 | 0.0705 | 0.002 | 0.0041888 | 0.033217 | 3.3217e-05 | 0.375 | 11289.3639 | 43.2493 | -43.2493 | 13.7667 | 0.083333 | 56112.5577 | 1562.856 | 0.8366 | 0.20119 | 0.73854 | 0.00033146 | 0.00024479 | 38.0451 | 0.21136 | 211.3618 | 0.7609 | 760.9024
n/a | MIN5-RPM414 | n/a | Stainless steel | 7.93 | 2 | 414 | 1 | -414 | 5 | 25 | 15 | 500 | 0.04685 | 93.7 | 65.1 | 0.0705 | 0.002 | 0.0041888 | 0.033217 | 3.3217e-05 | 0.375 | 11289.3639 | 43.354 | -43.354 | 13.8 | 0.083333 | 56112.5577 | 1562.856 | 0.8366 | 0.20119 | 0.73854 | 0.00033306 | 0.00024598 | 38.3221 | 0.2129 | 212.9008 | 0.76644 | 766.443
n/a | MIN5-RPM415 | n/a | Stainless steel | 7.93 | 2 | 415 | 1 | -415 | 5 | 25 | 15 | 500 | 0.04685 | 93.7 | 65.1 | 0.0705 | 0.002 | 0.0041888 | 0.033217 | 3.3217e-05 | 0.375 | 11289.3639 | 43.4587 | -43.4587 | 13.8333 | 0.083333 | 56112.5577 | 1562.856 | 0.8366 | 0.20119 | 0.73854 | 0.00033467 | 0.00024717 | 38.6005 | 0.21445 | 214.4473 | 0.77201 | 772.0103
n/a | MIN5-RPM416 | n/a | Stainless steel | 7.93 | 2 | 416 | 1 | -416 | 5 | 25 | 15 | 500 | 0.04685 | 93.7 | 65.1 | 0.0705 | 0.002 | 0.0041888 | 0.033217 | 3.3217e-05 | 0.375 | 11289.3639 | 43.5634 | -43.5634 | 13.8667 | 0.083333 | 56112.5577 | 1562.856 | 0.8366 | 0.20119 | 0.73854 | 0.00033629 | 0.00024836 | 38.8802 | 0.216 | 216.0013 | 0.7776 | 777.6046
n/a | MIN5-RPM417 | n/a | Stainless steel | 7.93 | 2 | 417 | 1 | -417 | 5 | 25 | 15 | 500 | 0.04685 | 93.7 | 65.1 | 0.0705 | 0.002 | 0.0041888 | 0.033217 | 3.3217e-05 | 0.375 | 11289.3639 | 43.6681 | -43.6681 | 13.9 | 0.083333 | 56112.5577 | 1562.856 | 0.8366 | 0.20119 | 0.73854 | 0.00033791 | 0.00024956 | 39.1613 | 0.21756 | 217.5627 | 0.78323 | 783.2258
n/a | MIN5-RPM418 | n/a | Stainless steel | 7.93 | 2 | 418 | 1 | -418 | 5 | 25 | 15 | 500 | 0.04685 | 93.7 | 65.1 | 0.0705 | 0.002 | 0.0041888 | 0.033217 | 3.3217e-05 | 0.375 | 11289.3639 | 43.7729 | -43.7729 | 13.9333 | 0.083333 | 56112.5577 | 1562.856 | 0.8366 | 0.20119 | 0.73854 | 0.00033953 | 0.00025076 | 39.4437 | 0.21913 | 219.1317 | 0.78887 | 788.874
n/a | MIN5-RPM419 | n/a | Stainless steel | 7.93 | 2 | 419 | 1 | -419 | 5 | 25 | 15 | 500 | 0.04685 | 93.7 | 65.1 | 0.0705 | 0.002 | 0.0041888 | 0.033217 | 3.3217e-05 | 0.375 | 11289.3639 | 43.8776 | -43.8776 | 13.9667 | 0.083333 | 56112.5577 | 1562.856 | 0.8366 | 0.20119 | 0.73854 | 0.00034116 | 0.00025196 | 39.7275 | 0.22071 | 220.7082 | 0.79455 | 794.5494
n/a | MIN5-RPM420 | n/a | Stainless steel | 7.93 | 2 | 420 | 1 | -420 | 5 | 25 | 15 | 500 | 0.04685 | 93.7 | 65.1 | 0.0705 | 0.002 | 0.0041888 | 0.033217 | 3.3217e-05 | 0.375 | 11289.3639 | 43.9823 | -43.9823 | 14 | 0.083333 | 56112.5577 | 1562.856 | 0.8366 | 0.20119 | 0.73854 | 0.00034279 | 0.00025316 | 40.0126 | 0.22229 | 222.2922 | 0.80025 | 800.2519
n/a | MIN5-RPM421 | n/a | Stainless steel | 7.93 | 2 | 421 | 1 | -421 | 5 | 25 | 15 | 500 | 0.04685 | 93.7 | 65.1 | 0.0705 | 0.002 | 0.0041888 | 0.033217 | 3.3217e-05 | 0.375 | 11289.3639 | 44.087 | -44.087 | 14.0333 | 0.083333 | 56112.5577 | 1562.856 | 0.8366 | 0.20119 | 0.73854 | 0.00034442 | 0.00025437 | 40.2991 | 0.22388 | 223.8838 | 0.80598 | 805.9816
n/a | MIN5-RPM422 | n/a | Stainless steel | 7.93 | 2 | 422 | 1 | -422 | 5 | 25 | 15 | 500 | 0.04685 | 93.7 | 65.1 | 0.0705 | 0.002 | 0.0041888 | 0.033217 | 3.3217e-05 | 0.375 | 11289.3639 | 44.1917 | -44.1917 | 14.0667 | 0.083333 | 56112.5577 | 1562.856 | 0.8366 | 0.20119 | 0.73854 | 0.00034606 | 0.00025558 | 40.5869 | 0.22548 | 225.4829 | 0.81174 | 811.7385
n/a | MIN5-RPM423 | n/a | Stainless steel | 7.93 | 2 | 423 | 1 | -423 | 5 | 25 | 15 | 500 | 0.04685 | 93.7 | 65.1 | 0.0705 | 0.002 | 0.0041888 | 0.033217 | 3.3217e-05 | 0.375 | 11289.3639 | 44.2965 | -44.2965 | 14.1 | 0.083333 | 56112.5577 | 1562.856 | 0.8366 | 0.20119 | 0.73854 | 0.0003477 | 0.00025679 | 40.8761 | 0.22709 | 227.0897 | 0.81752 | 817.5229
n/a | MIN5-RPM424 | n/a | Stainless steel | 7.93 | 2 | 424 | 1 | -424 | 5 | 25 | 15 | 500 | 0.04685 | 93.7 | 65.1 | 0.0705 | 0.002 | 0.0041888 | 0.033217 | 3.3217e-05 | 0.375 | 11289.3639 | 44.4012 | -44.4012 | 14.1333 | 0.083333 | 56112.5577 | 1562.856 | 0.8366 | 0.20119 | 0.73854 | 0.00034935 | 0.00025801 | 41.1667 | 0.2287 | 228.7041 | 0.82333 | 823.3346
n/a | MIN5-RPM425 | n/a | Stainless steel | 7.93 | 2 | 425 | 1 | -425 | 5 | 25 | 15 | 500 | 0.04685 | 93.7 | 65.1 | 0.0705 | 0.002 | 0.0041888 | 0.033217 | 3.3217e-05 | 0.375 | 11289.3639 | 44.5059 | -44.5059 | 14.1667 | 0.083333 | 56112.5577 | 1562.856 | 0.8366 | 0.20119 | 0.73854 | 0.000351 | 0.00025923 | 41.4587 | 0.23033 | 230.3261 | 0.82917 | 829.1739
n/a | MIN5-RPM426 | n/a | Stainless steel | 7.93 | 2 | 426 | 1 | -426 | 5 | 25 | 15 | 500 | 0.04685 | 93.7 | 65.1 | 0.0705 | 0.002 | 0.0041888 | 0.033217 | 3.3217e-05 | 0.375 | 11289.3639 | 44.6106 | -44.6106 | 14.2 | 0.083333 | 56112.5577 | 1562.856 | 0.8366 | 0.20119 | 0.73854 | 0.00035265 | 0.00026045 | 41.752 | 0.23196 | 231.9557 | 0.83504 | 835.0406
n/a | MIN5-RPM427 | n/a | Stainless steel | 7.93 | 2 | 427 | 1 | -427 | 5 | 25 | 15 | 500 | 0.04685 | 93.7 | 65.1 | 0.0705 | 0.002 | 0.0041888 | 0.033217 | 3.3217e-05 | 0.375 | 11289.3639 | 44.7153 | -44.7153 | 14.2333 | 0.083333 | 56112.5577 | 1562.856 | 0.8366 | 0.20119 | 0.73854 | 0.00035431 | 0.00026167 | 42.0468 | 0.23359 | 233.5931 | 0.84094 | 840.935
n/a | MIN5-RPM428 | n/a | Stainless steel | 7.93 | 2 | 428 | 1 | -428 | 5 | 25 | 15 | 500 | 0.04685 | 93.7 | 65.1 | 0.0705 | 0.002 | 0.0041888 | 0.033217 | 3.3217e-05 | 0.375 | 11289.3639 | 44.8201 | -44.8201 | 14.2667 | 0.083333 | 56112.5577 | 1562.856 | 0.8366 | 0.20119 | 0.73854 | 0.00035597 | 0.0002629 | 42.3429 | 0.23524 | 235.2381 | 0.84686 | 846.8571
n/a | MIN5-RPM429 | n/a | Stainless steel | 7.93 | 2 | 429 | 1 | -429 | 5 | 25 | 15 | 500 | 0.04685 | 93.7 | 65.1 | 0.0705 | 0.002 | 0.0041888 | 0.033217 | 3.3217e-05 | 0.375 | 11289.3639 | 44.9248 | -44.9248 | 14.3 | 0.083333 | 56112.5577 | 1562.856 | 0.8366 | 0.20119 | 0.73854 | 0.00035763 | 0.00026413 | 42.6403 | 0.23689 | 236.8908 | 0.85281 | 852.8069
n/a | MIN5-RPM430 | n/a | Stainless steel | 7.93 | 2 | 430 | 1 | -430 | 5 | 25 | 15 | 500 | 0.04685 | 93.7 | 65.1 | 0.0705 | 0.002 | 0.0041888 | 0.033217 | 3.3217e-05 | 0.375 | 11289.3639 | 45.0295 | -45.0295 | 14.3333 | 0.083333 | 56112.5577 | 1562.856 | 0.8366 | 0.20119 | 0.73854 | 0.0003593 | 0.00026536 | 42.9392 | 0.23855 | 238.5512 | 0.85878 | 858.7845
n/a | MIN5-RPM431 | n/a | Stainless steel | 7.93 | 2 | 431 | 1 | -431 | 5 | 25 | 15 | 500 | 0.04685 | 93.7 | 65.1 | 0.0705 | 0.002 | 0.0041888 | 0.033217 | 3.3217e-05 | 0.375 | 11289.3639 | 45.1342 | -45.1342 | 14.3667 | 0.083333 | 56112.5577 | 1562.856 | 0.8366 | 0.20119 | 0.73854 | 0.00036098 | 0.0002666 | 43.2395 | 0.24022 | 240.2194 | 0.86479 | 864.7899
n/a | MIN5-RPM432 | n/a | Stainless steel | 7.93 | 2 | 432 | 1 | -432 | 5 | 25 | 15 | 500 | 0.04685 | 93.7 | 65.1 | 0.0705 | 0.002 | 0.0041888 | 0.033217 | 3.3217e-05 | 0.375 | 11289.3639 | 45.2389 | -45.2389 | 14.4 | 0.083333 | 56112.5577 | 1562.856 | 0.8366 | 0.20119 | 0.73854 | 0.00036265 | 0.00026784 | 43.5412 | 0.2419 | 241.8954 | 0.87082 | 870.8233
n/a | MIN5-RPM433 | n/a | Stainless steel | 7.93 | 2 | 433 | 1 | -433 | 5 | 25 | 15 | 500 | 0.04685 | 93.7 | 65.1 | 0.0705 | 0.002 | 0.0041888 | 0.033217 | 3.3217e-05 | 0.375 | 11289.3639 | 45.3437 | -45.3437 | 14.4333 | 0.083333 | 56112.5577 | 1562.856 | 0.8366 | 0.20119 | 0.73854 | 0.00036433 | 0.00026908 | 43.8442 | 0.24358 | 243.5791 | 0.87688 | 876.8847
n/a | MIN5-RPM434 | n/a | Stainless steel | 7.93 | 2 | 434 | 1 | -434 | 5 | 25 | 15 | 500 | 0.04685 | 93.7 | 65.1 | 0.0705 | 0.002 | 0.0041888 | 0.033217 | 3.3217e-05 | 0.375 | 11289.3639 | 45.4484 | -45.4484 | 14.4667 | 0.083333 | 56112.5577 | 1562.856 | 0.8366 | 0.20119 | 0.73854 | 0.00036602 | 0.00027032 | 44.1487 | 0.24527 | 245.2706 | 0.88297 | 882.9742
n/a | MIN5-RPM435 | n/a | Stainless steel | 7.93 | 2 | 435 | 1 | -435 | 5 | 25 | 15 | 500 | 0.04685 | 93.7 | 65.1 | 0.0705 | 0.002 | 0.0041888 | 0.033217 | 3.3217e-05 | 0.375 | 11289.3639 | 45.5531 | -45.5531 | 14.5 | 0.083333 | 56112.5577 | 1562.856 | 0.8366 | 0.20119 | 0.73854 | 0.00036771 | 0.00027157 | 44.4546 | 0.24697 | 246.9699 | 0.88909 | 889.0918
n/a | MIN5-RPM436 | n/a | Stainless steel | 7.93 | 2 | 436 | 1 | -436 | 5 | 25 | 15 | 500 | 0.04685 | 93.7 | 65.1 | 0.0705 | 0.002 | 0.0041888 | 0.033217 | 3.3217e-05 | 0.375 | 11289.3639 | 45.6578 | -45.6578 | 14.5333 | 0.083333 | 56112.5577 | 1562.856 | 0.8366 | 0.20119 | 0.73854 | 0.0003694 | 0.00027282 | 44.7619 | 0.24868 | 248.6771 | 0.89524 | 895.2375
n/a | MIN5-RPM437 | n/a | Stainless steel | 7.93 | 2 | 437 | 1 | -437 | 5 | 25 | 15 | 500 | 0.04685 | 93.7 | 65.1 | 0.0705 | 0.002 | 0.0041888 | 0.033217 | 3.3217e-05 | 0.375 | 11289.3639 | 45.7625 | -45.7625 | 14.5667 | 0.083333 | 56112.5577 | 1562.856 | 0.8366 | 0.20119 | 0.73854 | 0.0003711 | 0.00027407 | 45.0706 | 0.25039 | 250.3921 | 0.90141 | 901.4116
n/a | MIN5-RPM438 | n/a | Stainless steel | 7.93 | 2 | 438 | 1 | -438 | 5 | 25 | 15 | 500 | 0.04685 | 93.7 | 65.1 | 0.0705 | 0.002 | 0.0041888 | 0.033217 | 3.3217e-05 | 0.375 | 11289.3639 | 45.8673 | -45.8673 | 14.6 | 0.083333 | 56112.5577 | 1562.856 | 0.8366 | 0.20119 | 0.73854 | 0.0003728 | 0.00027533 | 45.3807 | 0.25211 | 252.115 | 0.90761 | 907.6139
n/a | MIN5-RPM439 | n/a | Stainless steel | 7.93 | 2 | 439 | 1 | -439 | 5 | 25 | 15 | 500 | 0.04685 | 93.7 | 65.1 | 0.0705 | 0.002 | 0.0041888 | 0.033217 | 3.3217e-05 | 0.375 | 11289.3639 | 45.972 | -45.972 | 14.6333 | 0.083333 | 56112.5577 | 1562.856 | 0.8366 | 0.20119 | 0.73854 | 0.0003745 | 0.00027659 | 45.6922 | 0.25385 | 253.8457 | 0.91384 | 913.8447
n/a | MIN5-RPM440 | n/a | Stainless steel | 7.93 | 2 | 440 | 1 | -440 | 5 | 25 | 15 | 500 | 0.04685 | 93.7 | 65.1 | 0.0705 | 0.002 | 0.0041888 | 0.033217 | 3.3217e-05 | 0.375 | 11289.3639 | 46.0767 | -46.0767 | 14.6667 | 0.083333 | 56112.5577 | 1562.856 | 0.8366 | 0.20119 | 0.73854 | 0.00037621 | 0.00027785 | 46.0052 | 0.25558 | 255.5844 | 0.9201 | 920.1039
n/a | MIN5-RPM441 | n/a | Stainless steel | 7.93 | 2 | 441 | 1 | -441 | 5 | 25 | 15 | 500 | 0.04685 | 93.7 | 65.1 | 0.0705 | 0.002 | 0.0041888 | 0.033217 | 3.3217e-05 | 0.375 | 11289.3639 | 46.1814 | -46.1814 | 14.7 | 0.083333 | 56112.5577 | 1562.856 | 0.8366 | 0.20119 | 0.73854 | 0.00037792 | 0.00027911 | 46.3196 | 0.25733 | 257.331 | 0.92639 | 926.3916
n/a | MIN5-RPM442 | n/a | Stainless steel | 7.93 | 2 | 442 | 1 | -442 | 5 | 25 | 15 | 500 | 0.04685 | 93.7 | 65.1 | 0.0705 | 0.002 | 0.0041888 | 0.033217 | 3.3217e-05 | 0.375 | 11289.3639 | 46.2861 | -46.2861 | 14.7333 | 0.083333 | 56112.5577 | 1562.856 | 0.8366 | 0.20119 | 0.73854 | 0.00037964 | 0.00028038 | 46.6354 | 0.25909 | 259.0855 | 0.93271 | 932.7078
n/a | MIN5-RPM443 | n/a | Stainless steel | 7.93 | 2 | 443 | 1 | -443 | 5 | 25 | 15 | 500 | 0.04685 | 93.7 | 65.1 | 0.0705 | 0.002 | 0.0041888 | 0.033217 | 3.3217e-05 | 0.375 | 11289.3639 | 46.3909 | -46.3909 | 14.7667 | 0.083333 | 56112.5577 | 1562.856 | 0.8366 | 0.20119 | 0.73854 | 0.00038136 | 0.00028165 | 46.9526 | 0.26085 | 260.848 | 0.93905 | 939.0528
n/a | MIN5-RPM444 | n/a | Stainless steel | 7.93 | 2 | 444 | 1 | -444 | 5 | 25 | 15 | 500 | 0.04685 | 93.7 | 65.1 | 0.0705 | 0.002 | 0.0041888 | 0.033217 | 3.3217e-05 | 0.375 | 11289.3639 | 46.4956 | -46.4956 | 14.8 | 0.083333 | 56112.5577 | 1562.856 | 0.8366 | 0.20119 | 0.73854 | 0.00038308 | 0.00028292 | 47.2713 | 0.26262 | 262.6184 | 0.94543 | 945.4264
n/a | MIN5-RPM445 | n/a | Stainless steel | 7.93 | 2 | 445 | 1 | -445 | 5 | 25 | 15 | 500 | 0.04685 | 93.7 | 65.1 | 0.0705 | 0.002 | 0.0041888 | 0.033217 | 3.3217e-05 | 0.375 | 11289.3639 | 46.6003 | -46.6003 | 14.8333 | 0.083333 | 56112.5577 | 1562.856 | 0.8366 | 0.20119 | 0.73854 | 0.00038481 | 0.0002842 | 47.5914 | 0.2644 | 264.3969 | 0.95183 | 951.8288
n/a | MIN5-RPM446 | n/a | Stainless steel | 7.93 | 2 | 446 | 1 | -446 | 5 | 25 | 15 | 500 | 0.04685 | 93.7 | 65.1 | 0.0705 | 0.002 | 0.0041888 | 0.033217 | 3.3217e-05 | 0.375 | 11289.3639 | 46.705 | -46.705 | 14.8667 | 0.083333 | 56112.5577 | 1562.856 | 0.8366 | 0.20119 | 0.73854 | 0.00038654 | 0.00028548 | 47.913 | 0.26618 | 266.1834 | 0.95826 | 958.2601
n/a | MIN5-RPM447 | n/a | Stainless steel | 7.93 | 2 | 447 | 1 | -447 | 5 | 25 | 15 | 500 | 0.04685 | 93.7 | 65.1 | 0.0705 | 0.002 | 0.0041888 | 0.033217 | 3.3217e-05 | 0.375 | 11289.3639 | 46.8097 | -46.8097 | 14.9 | 0.083333 | 56112.5577 | 1562.856 | 0.8366 | 0.20119 | 0.73854 | 0.00038828 | 0.00028676 | 48.236 | 0.26798 | 267.9778 | 0.96472 | 964.7202
n/a | MIN5-RPM448 | n/a | Stainless steel | 7.93 | 2 | 448 | 1 | -448 | 5 | 25 | 15 | 500 | 0.04685 | 93.7 | 65.1 | 0.0705 | 0.002 | 0.0041888 | 0.033217 | 3.3217e-05 | 0.375 | 11289.3639 | 46.9145 | -46.9145 | 14.9333 | 0.083333 | 56112.5577 | 1562.856 | 0.8366 | 0.20119 | 0.73854 | 0.00039001 | 0.00028804 | 48.5605 | 0.26978 | 269.7804 | 0.97121 | 971.2094
n/a | MIN5-RPM449 | n/a | Stainless steel | 7.93 | 2 | 449 | 1 | -449 | 5 | 25 | 15 | 500 | 0.04685 | 93.7 | 65.1 | 0.0705 | 0.002 | 0.0041888 | 0.033217 | 3.3217e-05 | 0.375 | 11289.3639 | 47.0192 | -47.0192 | 14.9667 | 0.083333 | 56112.5577 | 1562.856 | 0.8366 | 0.20119 | 0.73854 | 0.00039176 | 0.00028933 | 48.8864 | 0.27159 | 271.591 | 0.97773 | 977.7275
n/a | MIN5-RPM450 | n/a | Stainless steel | 7.93 | 2 | 450 | 1 | -450 | 5 | 25 | 15 | 500 | 0.04685 | 93.7 | 65.1 | 0.0705 | 0.002 | 0.0041888 | 0.033217 | 3.3217e-05 | 0.375 | 11289.3639 | 47.1239 | -47.1239 | 15 | 0.083333 | 56112.5577 | 1562.856 | 0.8366 | 0.20119 | 0.73854 | 0.0003935 | 0.00029062 | 49.2137 | 0.27341 | 273.4097 | 0.98427 | 984.2748
n/a | MIN5-RPM451 | n/a | Stainless steel | 7.93 | 2 | 451 | 1 | -451 | 5 | 25 | 15 | 500 | 0.04685 | 93.7 | 65.1 | 0.0705 | 0.002 | 0.0041888 | 0.033217 | 3.3217e-05 | 0.375 | 11289.3639 | 47.2286 | -47.2286 | 15.0333 | 0.083333 | 56112.5577 | 1562.856 | 0.8366 | 0.20119 | 0.73854 | 0.00039526 | 0.00029191 | 49.5426 | 0.27524 | 275.2364 | 0.99085 | 990.8512
n/a | MIN5-RPM452 | n/a | Stainless steel | 7.93 | 2 | 452 | 1 | -452 | 5 | 25 | 15 | 500 | 0.04685 | 93.7 | 65.1 | 0.0705 | 0.002 | 0.0041888 | 0.033217 | 3.3217e-05 | 0.375 | 11289.3639 | 47.3333 | -47.3333 | 15.0667 | 0.083333 | 56112.5577 | 1562.856 | 0.8366 | 0.20119 | 0.73854 | 0.00039701 | 0.00029321 | 49.8728 | 0.27707 | 277.0714 | 0.99746 | 997.4569
n/a | MIN5-RPM453 | n/a | Stainless steel | 7.93 | 2 | 453 | 1 | -453 | 5 | 25 | 15 | 500 | 0.04685 | 93.7 | 65.1 | 0.0705 | 0.002 | 0.0041888 | 0.033217 | 3.3217e-05 | 0.375 | 11289.3639 | 47.438 | -47.438 | 15.1 | 0.083333 | 56112.5577 | 1562.856 | 0.8366 | 0.20119 | 0.73854 | 0.00039877 | 0.00029451 | 50.2046 | 0.27891 | 278.9144 | 1.0041 | 1004.0918
n/a | MIN5-RPM454 | n/a | Stainless steel | 7.93 | 2 | 454 | 1 | -454 | 5 | 25 | 15 | 500 | 0.04685 | 93.7 | 65.1 | 0.0705 | 0.002 | 0.0041888 | 0.033217 | 3.3217e-05 | 0.375 | 11289.3639 | 47.5428 | -47.5428 | 15.1333 | 0.083333 | 56112.5577 | 1562.856 | 0.8366 | 0.20119 | 0.73854 | 0.00040053 | 0.00029581 | 50.5378 | 0.28077 | 280.7656 | 1.0108 | 1010.7561
n/a | MIN5-RPM455 | n/a | Stainless steel | 7.93 | 2 | 455 | 1 | -455 | 5 | 25 | 15 | 500 | 0.04685 | 93.7 | 65.1 | 0.0705 | 0.002 | 0.0041888 | 0.033217 | 3.3217e-05 | 0.375 | 11289.3639 | 47.6475 | -47.6475 | 15.1667 | 0.083333 | 56112.5577 | 1562.856 | 0.8366 | 0.20119 | 0.73854 | 0.0004023 | 0.00029711 | 50.8725 | 0.28262 | 282.625 | 1.0174 | 1017.4498
n/a | MIN5-RPM456 | n/a | Stainless steel | 7.93 | 2 | 456 | 1 | -456 | 5 | 25 | 15 | 500 | 0.04685 | 93.7 | 65.1 | 0.0705 | 0.002 | 0.0041888 | 0.033217 | 3.3217e-05 | 0.375 | 11289.3639 | 47.7522 | -47.7522 | 15.2 | 0.083333 | 56112.5577 | 1562.856 | 0.8366 | 0.20119 | 0.73854 | 0.00040407 | 0.00029842 | 51.2087 | 0.28449 | 284.4925 | 1.0242 | 1024.1731
n/a | MIN5-RPM457 | n/a | Stainless steel | 7.93 | 2 | 457 | 1 | -457 | 5 | 25 | 15 | 500 | 0.04685 | 93.7 | 65.1 | 0.0705 | 0.002 | 0.0041888 | 0.033217 | 3.3217e-05 | 0.375 | 11289.3639 | 47.8569 | -47.8569 | 15.2333 | 0.083333 | 56112.5577 | 1562.856 | 0.8366 | 0.20119 | 0.73854 | 0.00040584 | 0.00029973 | 51.5463 | 0.28637 | 286.3683 | 1.0309 | 1030.9258
n/a | MIN5-RPM458 | n/a | Stainless steel | 7.93 | 2 | 458 | 1 | -458 | 5 | 25 | 15 | 500 | 0.04685 | 93.7 | 65.1 | 0.0705 | 0.002 | 0.0041888 | 0.033217 | 3.3217e-05 | 0.375 | 11289.3639 | 47.9616 | -47.9616 | 15.2667 | 0.083333 | 56112.5577 | 1562.856 | 0.8366 | 0.20119 | 0.73854 | 0.00040762 | 0.00030105 | 51.8854 | 0.28825 | 288.2523 | 1.0377 | 1037.7082
n/a | MIN5-RPM459 | n/a | Stainless steel | 7.93 | 2 | 459 | 1 | -459 | 5 | 25 | 15 | 500 | 0.04685 | 93.7 | 65.1 | 0.0705 | 0.002 | 0.0041888 | 0.033217 | 3.3217e-05 | 0.375 | 11289.3639 | 48.0664 | -48.0664 | 15.3 | 0.083333 | 56112.5577 | 1562.856 | 0.8366 | 0.20119 | 0.73854 | 0.0004094 | 0.00030236 | 52.226 | 0.29014 | 290.1445 | 1.0445 | 1044.5203
n/a | MIN5-RPM460 | n/a | Stainless steel | 7.93 | 2 | 460 | 1 | -460 | 5 | 25 | 15 | 500 | 0.04685 | 93.7 | 65.1 | 0.0705 | 0.002 | 0.0041888 | 0.033217 | 3.3217e-05 | 0.375 | 11289.3639 | 48.1711 | -48.1711 | 15.3333 | 0.083333 | 56112.5577 | 1562.856 | 0.8366 | 0.20119 | 0.73854 | 0.00041119 | 0.00030368 | 52.5681 | 0.29205 | 292.045 | 1.0514 | 1051.3621
n/a | MIN5-RPM461 | n/a | Stainless steel | 7.93 | 2 | 461 | 1 | -461 | 5 | 25 | 15 | 500 | 0.04685 | 93.7 | 65.1 | 0.0705 | 0.002 | 0.0041888 | 0.033217 | 3.3217e-05 | 0.375 | 11289.3639 | 48.2758 | -48.2758 | 15.3667 | 0.083333 | 56112.5577 | 1562.856 | 0.8366 | 0.20119 | 0.73854 | 0.00041298 | 0.000305 | 52.9117 | 0.29395 | 293.9538 | 1.0582 | 1058.2337
n/a | MIN5-RPM462 | n/a | Stainless steel | 7.93 | 2 | 462 | 1 | -462 | 5 | 25 | 15 | 500 | 0.04685 | 93.7 | 65.1 | 0.0705 | 0.002 | 0.0041888 | 0.033217 | 3.3217e-05 | 0.375 | 11289.3639 | 48.3805 | -48.3805 | 15.4 | 0.083333 | 56112.5577 | 1562.856 | 0.8366 | 0.20119 | 0.73854 | 0.00041477 | 0.00030633 | 53.2568 | 0.29587 | 295.8709 | 1.0651 | 1065.1352
n/a | MIN5-RPM463 | n/a | Stainless steel | 7.93 | 2 | 463 | 1 | -463 | 5 | 25 | 15 | 500 | 0.04685 | 93.7 | 65.1 | 0.0705 | 0.002 | 0.0041888 | 0.033217 | 3.3217e-05 | 0.375 | 11289.3639 | 48.4852 | -48.4852 | 15.4333 | 0.083333 | 56112.5577 | 1562.856 | 0.8366 | 0.20119 | 0.73854 | 0.00041657 | 0.00030765 | 53.6033 | 0.2978 | 297.7963 | 1.0721 | 1072.0667
n/a | MIN5-RPM464 | n/a | Stainless steel | 7.93 | 2 | 464 | 1 | -464 | 5 | 25 | 15 | 500 | 0.04685 | 93.7 | 65.1 | 0.0705 | 0.002 | 0.0041888 | 0.033217 | 3.3217e-05 | 0.375 | 11289.3639 | 48.59 | -48.59 | 15.4667 | 0.083333 | 56112.5577 | 1562.856 | 0.8366 | 0.20119 | 0.73854 | 0.00041837 | 0.00030898 | 53.9514 | 0.29973 | 299.73 | 1.079 | 1079.0281
n/a | MIN5-RPM465 | n/a | Stainless steel | 7.93 | 2 | 465 | 1 | -465 | 5 | 25 | 15 | 500 | 0.04685 | 93.7 | 65.1 | 0.0705 | 0.002 | 0.0041888 | 0.033217 | 3.3217e-05 | 0.375 | 11289.3639 | 48.6947 | -48.6947 | 15.5 | 0.083333 | 56112.5577 | 1562.856 | 0.8366 | 0.20119 | 0.73854 | 0.00042018 | 0.00031032 | 54.301 | 0.30167 | 301.6721 | 1.086 | 1086.0196
n/a | MIN5-RPM466 | n/a | Stainless steel | 7.93 | 2 | 466 | 1 | -466 | 5 | 25 | 15 | 500 | 0.04685 | 93.7 | 65.1 | 0.0705 | 0.002 | 0.0041888 | 0.033217 | 3.3217e-05 | 0.375 | 11289.3639 | 48.7994 | -48.7994 | 15.5333 | 0.083333 | 56112.5577 | 1562.856 | 0.8366 | 0.20119 | 0.73854 | 0.00042198 | 0.00031165 | 54.6521 | 0.30362 | 303.6226 | 1.093 | 1093.0413
n/a | MIN5-RPM467 | n/a | Stainless steel | 7.93 | 2 | 467 | 1 | -467 | 5 | 25 | 15 | 500 | 0.04685 | 93.7 | 65.1 | 0.0705 | 0.002 | 0.0041888 | 0.033217 | 3.3217e-05 | 0.375 | 11289.3639 | 48.9041 | -48.9041 | 15.5667 | 0.083333 | 56112.5577 | 1562.856 | 0.8366 | 0.20119 | 0.73854 | 0.0004238 | 0.00031299 | 55.0047 | 0.30558 | 305.5814 | 1.1001 | 1100.0931
n/a | MIN5-RPM468 | n/a | Stainless steel | 7.93 | 2 | 468 | 1 | -468 | 5 | 25 | 15 | 500 | 0.04685 | 93.7 | 65.1 | 0.0705 | 0.002 | 0.0041888 | 0.033217 | 3.3217e-05 | 0.375 | 11289.3639 | 49.0088 | -49.0088 | 15.6 | 0.083333 | 56112.5577 | 1562.856 | 0.8366 | 0.20119 | 0.73854 | 0.00042561 | 0.00031433 | 55.3588 | 0.30755 | 307.5487 | 1.1072 | 1107.1753
n/a | MIN5-RPM469 | n/a | Stainless steel | 7.93 | 2 | 469 | 1 | -469 | 5 | 25 | 15 | 500 | 0.04685 | 93.7 | 65.1 | 0.0705 | 0.002 | 0.0041888 | 0.033217 | 3.3217e-05 | 0.375 | 11289.3639 | 49.1136 | -49.1136 | 15.6333 | 0.083333 | 56112.5577 | 1562.856 | 0.8366 | 0.20119 | 0.73854 | 0.00042744 | 0.00031568 | 55.7144 | 0.30952 | 309.5244 | 1.1143 | 1114.2877
n/a | MIN5-RPM470 | n/a | Stainless steel | 7.93 | 2 | 470 | 1 | -470 | 5 | 25 | 15 | 500 | 0.04685 | 93.7 | 65.1 | 0.0705 | 0.002 | 0.0041888 | 0.033217 | 3.3217e-05 | 0.375 | 11289.3639 | 49.2183 | -49.2183 | 15.6667 | 0.083333 | 56112.5577 | 1562.856 | 0.8366 | 0.20119 | 0.73854 | 0.00042926 | 0.00031703 | 56.0715 | 0.31151 | 311.5085 | 1.1214 | 1121.4306
n/a | MIN5-RPM471 | n/a | Stainless steel | 7.93 | 2 | 471 | 1 | -471 | 5 | 25 | 15 | 500 | 0.04685 | 93.7 | 65.1 | 0.0705 | 0.002 | 0.0041888 | 0.033217 | 3.3217e-05 | 0.375 | 11289.3639 | 49.323 | -49.323 | 15.7 | 0.083333 | 56112.5577 | 1562.856 | 0.8366 | 0.20119 | 0.73854 | 0.00043109 | 0.00031838 | 56.4302 | 0.3135 | 313.5011 | 1.1286 | 1128.6039
n/a | MIN5-RPM472 | n/a | Stainless steel | 7.93 | 2 | 472 | 1 | -472 | 5 | 25 | 15 | 500 | 0.04685 | 93.7 | 65.1 | 0.0705 | 0.002 | 0.0041888 | 0.033217 | 3.3217e-05 | 0.375 | 11289.3639 | 49.4277 | -49.4277 | 15.7333 | 0.083333 | 56112.5577 | 1562.856 | 0.8366 | 0.20119 | 0.73854 | 0.00043292 | 0.00031973 | 56.7904 | 0.3155 | 315.5021 | 1.1358 | 1135.8077
n/a | MIN5-RPM473 | n/a | Stainless steel | 7.93 | 2 | 473 | 1 | -473 | 5 | 25 | 15 | 500 | 0.04685 | 93.7 | 65.1 | 0.0705 | 0.002 | 0.0041888 | 0.033217 | 3.3217e-05 | 0.375 | 11289.3639 | 49.5324 | -49.5324 | 15.7667 | 0.083333 | 56112.5577 | 1562.856 | 0.8366 | 0.20119 | 0.73854 | 0.00043476 | 0.00032109 | 57.1521 | 0.31751 | 317.5117 | 1.143 | 1143.0421
n/a | MIN5-RPM474 | n/a | Stainless steel | 7.93 | 2 | 474 | 1 | -474 | 5 | 25 | 15 | 500 | 0.04685 | 93.7 | 65.1 | 0.0705 | 0.002 | 0.0041888 | 0.033217 | 3.3217e-05 | 0.375 | 11289.3639 | 49.6372 | -49.6372 | 15.8 | 0.083333 | 56112.5577 | 1562.856 | 0.8366 | 0.20119 | 0.73854 | 0.0004366 | 0.00032245 | 57.5154 | 0.31953 | 319.5298 | 1.1503 | 1150.3072
n/a | MIN5-RPM475 | n/a | Stainless steel | 7.93 | 2 | 475 | 1 | -475 | 5 | 25 | 15 | 500 | 0.04685 | 93.7 | 65.1 | 0.0705 | 0.002 | 0.0041888 | 0.033217 | 3.3217e-05 | 0.375 | 11289.3639 | 49.7419 | -49.7419 | 15.8333 | 0.083333 | 56112.5577 | 1562.856 | 0.8366 | 0.20119 | 0.73854 | 0.00043844 | 0.00032381 | 57.8802 | 0.32156 | 321.5564 | 1.1576 | 1157.603
n/a | MIN5-RPM476 | n/a | Stainless steel | 7.93 | 2 | 476 | 1 | -476 | 5 | 25 | 15 | 500 | 0.04685 | 93.7 | 65.1 | 0.0705 | 0.002 | 0.0041888 | 0.033217 | 3.3217e-05 | 0.375 | 11289.3639 | 49.8466 | -49.8466 | 15.8667 | 0.083333 | 56112.5577 | 1562.856 | 0.8366 | 0.20119 | 0.73854 | 0.00044029 | 0.00032517 | 58.2465 | 0.32359 | 323.5916 | 1.1649 | 1164.9296
n/a | MIN5-RPM477 | n/a | Stainless steel | 7.93 | 2 | 477 | 1 | -477 | 5 | 25 | 15 | 500 | 0.04685 | 93.7 | 65.1 | 0.0705 | 0.002 | 0.0041888 | 0.033217 | 3.3217e-05 | 0.375 | 11289.3639 | 49.9513 | -49.9513 | 15.9 | 0.083333 | 56112.5577 | 1562.856 | 0.8366 | 0.20119 | 0.73854 | 0.00044214 | 0.00032654 | 58.6144 | 0.32564 | 325.6353 | 1.1723 | 1172.287
n/a | MIN5-RPM478 | n/a | Stainless steel | 7.93 | 2 | 478 | 1 | -478 | 5 | 25 | 15 | 500 | 0.04685 | 93.7 | 65.1 | 0.0705 | 0.002 | 0.0041888 | 0.033217 | 3.3217e-05 | 0.375 | 11289.3639 | 50.056 | -50.056 | 15.9333 | 0.083333 | 56112.5577 | 1562.856 | 0.8366 | 0.20119 | 0.73854 | 0.000444 | 0.00032791 | 58.9838 | 0.32769 | 327.6876 | 1.1797 | 1179.6754
n/a | MIN5-RPM479 | n/a | Stainless steel | 7.93 | 2 | 479 | 1 | -479 | 5 | 25 | 15 | 500 | 0.04685 | 93.7 | 65.1 | 0.0705 | 0.002 | 0.0041888 | 0.033217 | 3.3217e-05 | 0.375 | 11289.3639 | 50.1608 | -50.1608 | 15.9667 | 0.083333 | 56112.5577 | 1562.856 | 0.8366 | 0.20119 | 0.73854 | 0.00044586 | 0.00032928 | 59.3547 | 0.32975 | 329.7485 | 1.1871 | 1187.0947
n/a | MIN5-RPM480 | n/a | Stainless steel | 7.93 | 2 | 480 | 1 | -480 | 5 | 25 | 15 | 500 | 0.04685 | 93.7 | 65.1 | 0.0705 | 0.002 | 0.0041888 | 0.033217 | 3.3217e-05 | 0.375 | 11289.3639 | 50.2655 | -50.2655 | 16 | 0.083333 | 56112.5577 | 1562.856 | 0.8366 | 0.20119 | 0.73854 | 0.00044772 | 0.00033066 | 59.7273 | 0.33182 | 331.8181 | 1.1945 | 1194.545
n/a | MIN5-RPM481 | n/a | Stainless steel | 7.93 | 2 | 481 | 1 | -481 | 5 | 25 | 15 | 500 | 0.04685 | 93.7 | 65.1 | 0.0705 | 0.002 | 0.0041888 | 0.033217 | 3.3217e-05 | 0.375 | 11289.3639 | 50.3702 | -50.3702 | 16.0333 | 0.083333 | 56112.5577 | 1562.856 | 0.8366 | 0.20119 | 0.73854 | 0.00044959 | 0.00033204 | 60.1013 | 0.3339 | 333.8963 | 1.202 | 1202.0265
n/a | MIN5-RPM482 | n/a | Stainless steel | 7.93 | 2 | 482 | 1 | -482 | 5 | 25 | 15 | 500 | 0.04685 | 93.7 | 65.1 | 0.0705 | 0.002 | 0.0041888 | 0.033217 | 3.3217e-05 | 0.375 | 11289.3639 | 50.4749 | -50.4749 | 16.0667 | 0.083333 | 56112.5577 | 1562.856 | 0.8366 | 0.20119 | 0.73854 | 0.00045146 | 0.00033342 | 60.477 | 0.33598 | 335.9831 | 1.2095 | 1209.5392
n/a | MIN5-RPM483 | n/a | Stainless steel | 7.93 | 2 | 483 | 1 | -483 | 5 | 25 | 15 | 500 | 0.04685 | 93.7 | 65.1 | 0.0705 | 0.002 | 0.0041888 | 0.033217 | 3.3217e-05 | 0.375 | 11289.3639 | 50.5796 | -50.5796 | 16.1 | 0.083333 | 56112.5577 | 1562.856 | 0.8366 | 0.20119 | 0.73854 | 0.00045333 | 0.00033481 | 60.8542 | 0.33808 | 338.0786 | 1.2171 | 1217.083
n/a | MIN5-RPM484 | n/a | Stainless steel | 7.93 | 2 | 484 | 1 | -484 | 5 | 25 | 15 | 500 | 0.04685 | 93.7 | 65.1 | 0.0705 | 0.002 | 0.0041888 | 0.033217 | 3.3217e-05 | 0.375 | 11289.3639 | 50.6844 | -50.6844 | 16.1333 | 0.083333 | 56112.5577 | 1562.856 | 0.8366 | 0.20119 | 0.73854 | 0.00045521 | 0.0003362 | 61.2329 | 0.34018 | 340.1828 | 1.2247 | 1224.6582
n/a | MIN5-RPM485 | n/a | Stainless steel | 7.93 | 2 | 485 | 1 | -485 | 5 | 25 | 15 | 500 | 0.04685 | 93.7 | 65.1 | 0.0705 | 0.002 | 0.0041888 | 0.033217 | 3.3217e-05 | 0.375 | 11289.3639 | 50.7891 | -50.7891 | 16.1667 | 0.083333 | 56112.5577 | 1562.856 | 0.8366 | 0.20119 | 0.73854 | 0.0004571 | 0.00033759 | 61.6132 | 0.3423 | 342.2958 | 1.2323 | 1232.2648
n/a | MIN5-RPM486 | n/a | Stainless steel | 7.93 | 2 | 486 | 1 | -486 | 5 | 25 | 15 | 500 | 0.04685 | 93.7 | 65.1 | 0.0705 | 0.002 | 0.0041888 | 0.033217 | 3.3217e-05 | 0.375 | 11289.3639 | 50.8938 | -50.8938 | 16.2 | 0.083333 | 56112.5577 | 1562.856 | 0.8366 | 0.20119 | 0.73854 | 0.00045898 | 0.00033898 | 61.9951 | 0.34442 | 344.4174 | 1.2399 | 1239.9028
n/a | MIN5-RPM487 | n/a | Stainless steel | 7.93 | 2 | 487 | 1 | -487 | 5 | 25 | 15 | 500 | 0.04685 | 93.7 | 65.1 | 0.0705 | 0.002 | 0.0041888 | 0.033217 | 3.3217e-05 | 0.375 | 11289.3639 | 50.9985 | -50.9985 | 16.2333 | 0.083333 | 56112.5577 | 1562.856 | 0.8366 | 0.20119 | 0.73854 | 0.00046087 | 0.00034038 | 62.3786 | 0.34655 | 346.5478 | 1.2476 | 1247.5722
n/a | MIN5-RPM488 | n/a | Stainless steel | 7.93 | 2 | 488 | 1 | -488 | 5 | 25 | 15 | 500 | 0.04685 | 93.7 | 65.1 | 0.0705 | 0.002 | 0.0041888 | 0.033217 | 3.3217e-05 | 0.375 | 11289.3639 | 51.1032 | -51.1032 | 16.2667 | 0.083333 | 56112.5577 | 1562.856 | 0.8366 | 0.20119 | 0.73854 | 0.00046277 | 0.00034177 | 62.7637 | 0.34869 | 348.687 | 1.2553 | 1255.2733
n/a | MIN5-RPM489 | n/a | Stainless steel | 7.93 | 2 | 489 | 1 | -489 | 5 | 25 | 15 | 500 | 0.04685 | 93.7 | 65.1 | 0.0705 | 0.002 | 0.0041888 | 0.033217 | 3.3217e-05 | 0.375 | 11289.3639 | 51.208 | -51.208 | 16.3 | 0.083333 | 56112.5577 | 1562.856 | 0.8366 | 0.20119 | 0.73854 | 0.00046467 | 0.00034318 | 63.1503 | 0.35083 | 350.835 | 1.263 | 1263.0059
n/a | MIN5-RPM490 | n/a | Stainless steel | 7.93 | 2 | 490 | 1 | -490 | 5 | 25 | 15 | 500 | 0.04685 | 93.7 | 65.1 | 0.0705 | 0.002 | 0.0041888 | 0.033217 | 3.3217e-05 | 0.375 | 11289.3639 | 51.3127 | -51.3127 | 16.3333 | 0.083333 | 56112.5577 | 1562.856 | 0.8366 | 0.20119 | 0.73854 | 0.00046657 | 0.00034458 | 63.5385 | 0.35299 | 352.9918 | 1.2708 | 1270.7703
n/a | MIN5-RPM491 | n/a | Stainless steel | 7.93 | 2 | 491 | 1 | -491 | 5 | 25 | 15 | 500 | 0.04685 | 93.7 | 65.1 | 0.0705 | 0.002 | 0.0041888 | 0.033217 | 3.3217e-05 | 0.375 | 11289.3639 | 51.4174 | -51.4174 | 16.3667 | 0.083333 | 56112.5577 | 1562.856 | 0.8366 | 0.20119 | 0.73854 | 0.00046848 | 0.00034599 | 63.9283 | 0.35516 | 355.1573 | 1.2786 | 1278.5664
n/a | MIN5-RPM492 | n/a | Stainless steel | 7.93 | 2 | 492 | 1 | -492 | 5 | 25 | 15 | 500 | 0.04685 | 93.7 | 65.1 | 0.0705 | 0.002 | 0.0041888 | 0.033217 | 3.3217e-05 | 0.375 | 11289.3639 | 51.5221 | -51.5221 | 16.4 | 0.083333 | 56112.5577 | 1562.856 | 0.8366 | 0.20119 | 0.73854 | 0.00047039 | 0.0003474 | 64.3197 | 0.35733 | 357.3318 | 1.2864 | 1286.3944
n/a | MIN5-RPM493 | n/a | Stainless steel | 7.93 | 2 | 493 | 1 | -493 | 5 | 25 | 15 | 500 | 0.04685 | 93.7 | 65.1 | 0.0705 | 0.002 | 0.0041888 | 0.033217 | 3.3217e-05 | 0.375 | 11289.3639 | 51.6268 | -51.6268 | 16.4333 | 0.083333 | 56112.5577 | 1562.856 | 0.8366 | 0.20119 | 0.73854 | 0.0004723 | 0.00034881 | 64.7127 | 0.35952 | 359.5151 | 1.2943 | 1294.2542
n/a | MIN5-RPM494 | n/a | Stainless steel | 7.93 | 2 | 494 | 1 | -494 | 5 | 25 | 15 | 500 | 0.04685 | 93.7 | 65.1 | 0.0705 | 0.002 | 0.0041888 | 0.033217 | 3.3217e-05 | 0.375 | 11289.3639 | 51.7316 | -51.7316 | 16.4667 | 0.083333 | 56112.5577 | 1562.856 | 0.8366 | 0.20119 | 0.73854 | 0.00047422 | 0.00035023 | 65.1073 | 0.36171 | 361.7072 | 1.3021 | 1302.146
n/a | MIN5-RPM495 | n/a | Stainless steel | 7.93 | 2 | 495 | 1 | -495 | 5 | 25 | 15 | 500 | 0.04685 | 93.7 | 65.1 | 0.0705 | 0.002 | 0.0041888 | 0.033217 | 3.3217e-05 | 0.375 | 11289.3639 | 51.8363 | -51.8363 | 16.5 | 0.083333 | 56112.5577 | 1562.856 | 0.8366 | 0.20119 | 0.73854 | 0.00047614 | 0.00035165 | 65.5035 | 0.36391 | 363.9083 | 1.3101 | 1310.0697
n/a | MIN5-RPM496 | n/a | Stainless steel | 7.93 | 2 | 496 | 1 | -496 | 5 | 25 | 15 | 500 | 0.04685 | 93.7 | 65.1 | 0.0705 | 0.002 | 0.0041888 | 0.033217 | 3.3217e-05 | 0.375 | 11289.3639 | 51.941 | -51.941 | 16.5333 | 0.083333 | 56112.5577 | 1562.856 | 0.8366 | 0.20119 | 0.73854 | 0.00047807 | 0.00035307 | 65.9013 | 0.36612 | 366.1182 | 1.318 | 1318.0256
n/a | MIN5-RPM497 | n/a | Stainless steel | 7.93 | 2 | 497 | 1 | -497 | 5 | 25 | 15 | 500 | 0.04685 | 93.7 | 65.1 | 0.0705 | 0.002 | 0.0041888 | 0.033217 | 3.3217e-05 | 0.375 | 11289.3639 | 52.0457 | -52.0457 | 16.5667 | 0.083333 | 56112.5577 | 1562.856 | 0.8366 | 0.20119 | 0.73854 | 0.00048 | 0.0003545 | 66.3007 | 0.36834 | 368.3371 | 1.326 | 1326.0136
n/a | MIN5-RPM498 | n/a | Stainless steel | 7.93 | 2 | 498 | 1 | -498 | 5 | 25 | 15 | 500 | 0.04685 | 93.7 | 65.1 | 0.0705 | 0.002 | 0.0041888 | 0.033217 | 3.3217e-05 | 0.375 | 11289.3639 | 52.1504 | -52.1504 | 16.6 | 0.083333 | 56112.5577 | 1562.856 | 0.8366 | 0.20119 | 0.73854 | 0.00048193 | 0.00035593 | 66.7017 | 0.37056 | 370.565 | 1.334 | 1334.0338
n/a | MIN5-RPM499 | n/a | Stainless steel | 7.93 | 2 | 499 | 1 | -499 | 5 | 25 | 15 | 500 | 0.04685 | 93.7 | 65.1 | 0.0705 | 0.002 | 0.0041888 | 0.033217 | 3.3217e-05 | 0.375 | 11289.3639 | 52.2552 | -52.2552 | 16.6333 | 0.083333 | 56112.5577 | 1562.856 | 0.8366 | 0.20119 | 0.73854 | 0.00048387 | 0.00035736 | 67.1043 | 0.3728 | 372.8018 | 1.3421 | 1342.0863
n/a | MIN5-RPM500 | n/a | Stainless steel | 7.93 | 2 | 500 | 1 | -500 | 5 | 25 | 15 | 500 | 0.04685 | 93.7 | 65.1 | 0.0705 | 0.002 | 0.0041888 | 0.033217 | 3.3217e-05 | 0.375 | 11289.3639 | 52.3599 | -52.3599 | 16.6667 | 0.083333 | 56112.5577 | 1562.856 | 0.8366 | 0.20119 | 0.73854 | 0.00048581 | 0.00035879 | 67.5086 | 0.37505 | 375.0475 | 1.3502 | 1350.1712
n/a | MIN5-RPM501 | n/a | Stainless steel | 7.93 | 2 | 501 | 1 | -501 | 5 | 25 | 15 | 500 | 0.04685 | 93.7 | 65.1 | 0.0705 | 0.002 | 0.0041888 | 0.033217 | 3.3217e-05 | 0.375 | 11289.3639 | 52.4646 | -52.4646 | 16.7 | 0.083333 | 56112.5577 | 1562.856 | 0.8366 | 0.20119 | 0.73854 | 0.00048775 | 0.00036023 | 67.9144 | 0.3773 | 377.3023 | 1.3583 | 1358.2884
n/a | MIN5-RPM502 | n/a | Stainless steel | 7.93 | 2 | 502 | 1 | -502 | 5 | 25 | 15 | 500 | 0.04685 | 93.7 | 65.1 | 0.0705 | 0.002 | 0.0041888 | 0.033217 | 3.3217e-05 | 0.375 | 11289.3639 | 52.5693 | -52.5693 | 16.7333 | 0.083333 | 56112.5577 | 1562.856 | 0.8366 | 0.20119 | 0.73854 | 0.0004897 | 0.00036167 | 68.3219 | 0.37957 | 379.5661 | 1.3664 | 1366.4381
n/a | MIN5-RPM503 | n/a | Stainless steel | 7.93 | 2 | 503 | 1 | -503 | 5 | 25 | 15 | 500 | 0.04685 | 93.7 | 65.1 | 0.0705 | 0.002 | 0.0041888 | 0.033217 | 3.3217e-05 | 0.375 | 11289.3639 | 52.674 | -52.674 | 16.7667 | 0.083333 | 56112.5577 | 1562.856 | 0.8366 | 0.20119 | 0.73854 | 0.00049166 | 0.00036311 | 68.731 | 0.38184 | 381.839 | 1.3746 | 1374.6204
n/a | MIN5-RPM504 | n/a | Stainless steel | 7.93 | 2 | 504 | 1 | -504 | 5 | 25 | 15 | 500 | 0.04685 | 93.7 | 65.1 | 0.0705 | 0.002 | 0.0041888 | 0.033217 | 3.3217e-05 | 0.375 | 11289.3639 | 52.7788 | -52.7788 | 16.8 | 0.083333 | 56112.5577 | 1562.856 | 0.8366 | 0.20119 | 0.73854 | 0.00049361 | 0.00036455 | 69.1418 | 0.38412 | 384.1209 | 1.3828 | 1382.8352
n/a | MIN5-RPM505 | n/a | Stainless steel | 7.93 | 2 | 505 | 1 | -505 | 5 | 25 | 15 | 500 | 0.04685 | 93.7 | 65.1 | 0.0705 | 0.002 | 0.0041888 | 0.033217 | 3.3217e-05 | 0.375 | 11289.3639 | 52.8835 | -52.8835 | 16.8333 | 0.083333 | 56112.5577 | 1562.856 | 0.8366 | 0.20119 | 0.73854 | 0.00049557 | 0.000366 | 69.5541 | 0.38641 | 386.4119 | 1.3911 | 1391.0827
n/a | MIN5-RPM506 | n/a | Stainless steel | 7.93 | 2 | 506 | 1 | -506 | 5 | 25 | 15 | 500 | 0.04685 | 93.7 | 65.1 | 0.0705 | 0.002 | 0.0041888 | 0.033217 | 3.3217e-05 | 0.375 | 11289.3639 | 52.9882 | -52.9882 | 16.8667 | 0.083333 | 56112.5577 | 1562.856 | 0.8366 | 0.20119 | 0.73854 | 0.00049754 | 0.00036745 | 69.9681 | 0.38871 | 388.7119 | 1.3994 | 1399.3629
n/a | MIN5-RPM507 | n/a | Stainless steel | 7.93 | 2 | 507 | 1 | -507 | 5 | 25 | 15 | 500 | 0.04685 | 93.7 | 65.1 | 0.0705 | 0.002 | 0.0041888 | 0.033217 | 3.3217e-05 | 0.375 | 11289.3639 | 53.0929 | -53.0929 | 16.9 | 0.083333 | 56112.5577 | 1562.856 | 0.8366 | 0.20119 | 0.73854 | 0.00049951 | 0.00036891 | 70.3838 | 0.39102 | 391.0211 | 1.4077 | 1407.676
n/a | MIN5-RPM508 | n/a | Stainless steel | 7.93 | 2 | 508 | 1 | -508 | 5 | 25 | 15 | 500 | 0.04685 | 93.7 | 65.1 | 0.0705 | 0.002 | 0.0041888 | 0.033217 | 3.3217e-05 | 0.375 | 11289.3639 | 53.1976 | -53.1976 | 16.9333 | 0.083333 | 56112.5577 | 1562.856 | 0.8366 | 0.20119 | 0.73854 | 0.00050148 | 0.00037036 | 70.8011 | 0.39334 | 393.3394 | 1.416 | 1416.0219
n/a | MIN5-RPM509 | n/a | Stainless steel | 7.93 | 2 | 509 | 1 | -509 | 5 | 25 | 15 | 500 | 0.04685 | 93.7 | 65.1 | 0.0705 | 0.002 | 0.0041888 | 0.033217 | 3.3217e-05 | 0.375 | 11289.3639 | 53.3024 | -53.3024 | 16.9667 | 0.083333 | 56112.5577 | 1562.856 | 0.8366 | 0.20119 | 0.73854 | 0.00050345 | 0.00037182 | 71.22 | 0.39567 | 395.6668 | 1.4244 | 1424.4007
n/a | MIN5-RPM510 | n/a | Stainless steel | 7.93 | 2 | 510 | 1 | -510 | 5 | 25 | 15 | 500 | 0.04685 | 93.7 | 65.1 | 0.0705 | 0.002 | 0.0041888 | 0.033217 | 3.3217e-05 | 0.375 | 11289.3639 | 53.4071 | -53.4071 | 17 | 0.083333 | 56112.5577 | 1562.856 | 0.8366 | 0.20119 | 0.73854 | 0.00050543 | 0.00037329 | 71.6406 | 0.398 | 398.0035 | 1.4328 | 1432.8125
n/a | MIN5-RPM511 | n/a | Stainless steel | 7.93 | 2 | 511 | 1 | -511 | 5 | 25 | 15 | 500 | 0.04685 | 93.7 | 65.1 | 0.0705 | 0.002 | 0.0041888 | 0.033217 | 3.3217e-05 | 0.375 | 11289.3639 | 53.5118 | -53.5118 | 17.0333 | 0.083333 | 56112.5577 | 1562.856 | 0.8366 | 0.20119 | 0.73854 | 0.00050742 | 0.00037475 | 72.0629 | 0.40035 | 400.3492 | 1.4413 | 1441.2573
n/a | MIN5-RPM512 | n/a | Stainless steel | 7.93 | 2 | 512 | 1 | -512 | 5 | 25 | 15 | 500 | 0.04685 | 93.7 | 65.1 | 0.0705 | 0.002 | 0.0041888 | 0.033217 | 3.3217e-05 | 0.375 | 11289.3639 | 53.6165 | -53.6165 | 17.0667 | 0.083333 | 56112.5577 | 1562.856 | 0.8366 | 0.20119 | 0.73854 | 0.00050941 | 0.00037622 | 72.4868 | 0.4027 | 402.7042 | 1.4497 | 1449.7353
n/a | MIN5-RPM513 | n/a | Stainless steel | 7.93 | 2 | 513 | 1 | -513 | 5 | 25 | 15 | 500 | 0.04685 | 93.7 | 65.1 | 0.0705 | 0.002 | 0.0041888 | 0.033217 | 3.3217e-05 | 0.375 | 11289.3639 | 53.7212 | -53.7212 | 17.1 | 0.083333 | 56112.5577 | 1562.856 | 0.8366 | 0.20119 | 0.73854 | 0.0005114 | 0.00037769 | 72.9123 | 0.40507 | 405.0684 | 1.4582 | 1458.2464
n/a | MIN5-RPM514 | n/a | Stainless steel | 7.93 | 2 | 514 | 1 | -514 | 5 | 25 | 15 | 500 | 0.04685 | 93.7 | 65.1 | 0.0705 | 0.002 | 0.0041888 | 0.033217 | 3.3217e-05 | 0.375 | 11289.3639 | 53.826 | -53.826 | 17.1333 | 0.083333 | 56112.5577 | 1562.856 | 0.8366 | 0.20119 | 0.73854 | 0.00051339 | 0.00037916 | 73.3395 | 0.40744 | 407.4419 | 1.4668 | 1466.7908
n/a | MIN5-RPM515 | n/a | Stainless steel | 7.93 | 2 | 515 | 1 | -515 | 5 | 25 | 15 | 500 | 0.04685 | 93.7 | 65.1 | 0.0705 | 0.002 | 0.0041888 | 0.033217 | 3.3217e-05 | 0.375 | 11289.3639 | 53.9307 | -53.9307 | 17.1667 | 0.083333 | 56112.5577 | 1562.856 | 0.8366 | 0.20119 | 0.73854 | 0.00051539 | 0.00038064 | 73.7684 | 0.40982 | 409.8246 | 1.4754 | 1475.3685
n/a | MIN5-RPM516 | n/a | Stainless steel | 7.93 | 2 | 516 | 1 | -516 | 5 | 25 | 15 | 500 | 0.04685 | 93.7 | 65.1 | 0.0705 | 0.002 | 0.0041888 | 0.033217 | 3.3217e-05 | 0.375 | 11289.3639 | 54.0354 | -54.0354 | 17.2 | 0.083333 | 56112.5577 | 1562.856 | 0.8366 | 0.20119 | 0.73854 | 0.0005174 | 0.00038212 | 74.199 | 0.41222 | 412.2165 | 1.484 | 1483.9796
n/a | MIN5-RPM517 | n/a | Stainless steel | 7.93 | 2 | 517 | 1 | -517 | 5 | 25 | 15 | 500 | 0.04685 | 93.7 | 65.1 | 0.0705 | 0.002 | 0.0041888 | 0.033217 | 3.3217e-05 | 0.375 | 11289.3639 | 54.1401 | -54.1401 | 17.2333 | 0.083333 | 56112.5577 | 1562.856 | 0.8366 | 0.20119 | 0.73854 | 0.0005194 | 0.0003836 | 74.6312 | 0.41462 | 414.6178 | 1.4926 | 1492.6241
n/a | MIN5-RPM518 | n/a | Stainless steel | 7.93 | 2 | 518 | 1 | -518 | 5 | 25 | 15 | 500 | 0.04685 | 93.7 | 65.1 | 0.0705 | 0.002 | 0.0041888 | 0.033217 | 3.3217e-05 | 0.375 | 11289.3639 | 54.2448 | -54.2448 | 17.2667 | 0.083333 | 56112.5577 | 1562.856 | 0.8366 | 0.20119 | 0.73854 | 0.00052142 | 0.00038509 | 75.0651 | 0.41703 | 417.0284 | 1.5013 | 1501.3021
n/a | MIN5-RPM519 | n/a | Stainless steel | 7.93 | 2 | 519 | 1 | -519 | 5 | 25 | 15 | 500 | 0.04685 | 93.7 | 65.1 | 0.0705 | 0.002 | 0.0041888 | 0.033217 | 3.3217e-05 | 0.375 | 11289.3639 | 54.3496 | -54.3496 | 17.3 | 0.083333 | 56112.5577 | 1562.856 | 0.8366 | 0.20119 | 0.73854 | 0.00052343 | 0.00038658 | 75.5007 | 0.41945 | 419.4483 | 1.51 | 1510.0137
n/a | MIN5-RPM520 | n/a | Stainless steel | 7.93 | 2 | 520 | 1 | -520 | 5 | 25 | 15 | 500 | 0.04685 | 93.7 | 65.1 | 0.0705 | 0.002 | 0.0041888 | 0.033217 | 3.3217e-05 | 0.375 | 11289.3639 | 54.4543 | -54.4543 | 17.3333 | 0.083333 | 56112.5577 | 1562.856 | 0.8366 | 0.20119 | 0.73854 | 0.00052545 | 0.00038807 | 75.9379 | 0.42188 | 421.8775 | 1.5188 | 1518.7589
n/a | MIN5-RPM521 | n/a | Stainless steel | 7.93 | 2 | 521 | 1 | -521 | 5 | 25 | 15 | 500 | 0.04685 | 93.7 | 65.1 | 0.0705 | 0.002 | 0.0041888 | 0.033217 | 3.3217e-05 | 0.375 | 11289.3639 | 54.559 | -54.559 | 17.3667 | 0.083333 | 56112.5577 | 1562.856 | 0.8366 | 0.20119 | 0.73854 | 0.00052747 | 0.00038956 | 76.3769 | 0.42432 | 424.3161 | 1.5275 | 1527.5379
n/a | MIN5-RPM522 | n/a | Stainless steel | 7.93 | 2 | 522 | 1 | -522 | 5 | 25 | 15 | 500 | 0.04685 | 93.7 | 65.1 | 0.0705 | 0.002 | 0.0041888 | 0.033217 | 3.3217e-05 | 0.375 | 11289.3639 | 54.6637 | -54.6637 | 17.4 | 0.083333 | 56112.5577 | 1562.856 | 0.8366 | 0.20119 | 0.73854 | 0.0005295 | 0.00039106 | 76.8175 | 0.42676 | 426.764 | 1.5364 | 1536.3506
n/a | MIN5-RPM523 | n/a | Stainless steel | 7.93 | 2 | 523 | 1 | -523 | 5 | 25 | 15 | 500 | 0.04685 | 93.7 | 65.1 | 0.0705 | 0.002 | 0.0041888 | 0.033217 | 3.3217e-05 | 0.375 | 11289.3639 | 54.7684 | -54.7684 | 17.4333 | 0.083333 | 56112.5577 | 1562.856 | 0.8366 | 0.20119 | 0.73854 | 0.00053153 | 0.00039256 | 77.2599 | 0.42922 | 429.2214 | 1.5452 | 1545.1971
n/a | MIN5-RPM524 | n/a | Stainless steel | 7.93 | 2 | 524 | 1 | -524 | 5 | 25 | 15 | 500 | 0.04685 | 93.7 | 65.1 | 0.0705 | 0.002 | 0.0041888 | 0.033217 | 3.3217e-05 | 0.375 | 11289.3639 | 54.8732 | -54.8732 | 17.4667 | 0.083333 | 56112.5577 | 1562.856 | 0.8366 | 0.20119 | 0.73854 | 0.00053357 | 0.00039406 | 77.7039 | 0.43169 | 431.6882 | 1.5541 | 1554.0775
n/a | MIN5-RPM525 | n/a | Stainless steel | 7.93 | 2 | 525 | 1 | -525 | 5 | 25 | 15 | 500 | 0.04685 | 93.7 | 65.1 | 0.0705 | 0.002 | 0.0041888 | 0.033217 | 3.3217e-05 | 0.375 | 11289.3639 | 54.9779 | -54.9779 | 17.5 | 0.083333 | 56112.5577 | 1562.856 | 0.8366 | 0.20119 | 0.73854 | 0.0005356 | 0.00039557 | 78.1496 | 0.43416 | 434.1644 | 1.563 | 1562.9919
n/a | MIN5-RPM526 | n/a | Stainless steel | 7.93 | 2 | 526 | 1 | -526 | 5 | 25 | 15 | 500 | 0.04685 | 93.7 | 65.1 | 0.0705 | 0.002 | 0.0041888 | 0.033217 | 3.3217e-05 | 0.375 | 11289.3639 | 55.0826 | -55.0826 | 17.5333 | 0.083333 | 56112.5577 | 1562.856 | 0.8366 | 0.20119 | 0.73854 | 0.00053765 | 0.00039707 | 78.597 | 0.43665 | 436.6501 | 1.5719 | 1571.9403
n/a | MIN5-RPM527 | n/a | Stainless steel | 7.93 | 2 | 527 | 1 | -527 | 5 | 25 | 15 | 500 | 0.04685 | 93.7 | 65.1 | 0.0705 | 0.002 | 0.0041888 | 0.033217 | 3.3217e-05 | 0.375 | 11289.3639 | 55.1873 | -55.1873 | 17.5667 | 0.083333 | 56112.5577 | 1562.856 | 0.8366 | 0.20119 | 0.73854 | 0.00053969 | 0.00039859 | 79.0461 | 0.43915 | 439.1452 | 1.5809 | 1580.9228
n/a | MIN5-RPM528 | n/a | Stainless steel | 7.93 | 2 | 528 | 1 | -528 | 5 | 25 | 15 | 500 | 0.04685 | 93.7 | 65.1 | 0.0705 | 0.002 | 0.0041888 | 0.033217 | 3.3217e-05 | 0.375 | 11289.3639 | 55.292 | -55.292 | 17.6 | 0.083333 | 56112.5577 | 1562.856 | 0.8366 | 0.20119 | 0.73854 | 0.00054174 | 0.0004001 | 79.497 | 0.44165 | 441.6498 | 1.5899 | 1589.9395
n/a | MIN5-RPM529 | n/a | Stainless steel | 7.93 | 2 | 529 | 1 | -529 | 5 | 25 | 15 | 500 | 0.04685 | 93.7 | 65.1 | 0.0705 | 0.002 | 0.0041888 | 0.033217 | 3.3217e-05 | 0.375 | 11289.3639 | 55.3968 | -55.3968 | 17.6333 | 0.083333 | 56112.5577 | 1562.856 | 0.8366 | 0.20119 | 0.73854 | 0.0005438 | 0.00040162 | 79.9495 | 0.44416 | 444.164 | 1.599 | 1598.9903
n/a | MIN5-RPM530 | n/a | Stainless steel | 7.93 | 2 | 530 | 1 | -530 | 5 | 25 | 15 | 500 | 0.04685 | 93.7 | 65.1 | 0.0705 | 0.002 | 0.0041888 | 0.033217 | 3.3217e-05 | 0.375 | 11289.3639 | 55.5015 | -55.5015 | 17.6667 | 0.083333 | 56112.5577 | 1562.856 | 0.8366 | 0.20119 | 0.73854 | 0.00054585 | 0.00040314 | 80.4038 | 0.44669 | 446.6876 | 1.6081 | 1608.0755
n/a | MIN5-RPM531 | n/a | Stainless steel | 7.93 | 2 | 531 | 1 | -531 | 5 | 25 | 15 | 500 | 0.04685 | 93.7 | 65.1 | 0.0705 | 0.002 | 0.0041888 | 0.033217 | 3.3217e-05 | 0.375 | 11289.3639 | 55.6062 | -55.6062 | 17.7 | 0.083333 | 56112.5577 | 1562.856 | 0.8366 | 0.20119 | 0.73854 | 0.00054792 | 0.00040466 | 80.8597 | 0.44922 | 449.2208 | 1.6172 | 1617.195
n/a | MIN5-RPM532 | n/a | Stainless steel | 7.93 | 2 | 532 | 1 | -532 | 5 | 25 | 15 | 500 | 0.04685 | 93.7 | 65.1 | 0.0705 | 0.002 | 0.0041888 | 0.033217 | 3.3217e-05 | 0.375 | 11289.3639 | 55.7109 | -55.7109 | 17.7333 | 0.083333 | 56112.5577 | 1562.856 | 0.8366 | 0.20119 | 0.73854 | 0.00054998 | 0.00040618 | 81.3174 | 0.45176 | 451.7636 | 1.6263 | 1626.3489
n/a | MIN5-RPM533 | n/a | Stainless steel | 7.93 | 2 | 533 | 1 | -533 | 5 | 25 | 15 | 500 | 0.04685 | 93.7 | 65.1 | 0.0705 | 0.002 | 0.0041888 | 0.033217 | 3.3217e-05 | 0.375 | 11289.3639 | 55.8156 | -55.8156 | 17.7667 | 0.083333 | 56112.5577 | 1562.856 | 0.8366 | 0.20119 | 0.73854 | 0.00055205 | 0.00040771 | 81.7769 | 0.45432 | 454.3159 | 1.6355 | 1635.5373
n/a | MIN5-RPM534 | n/a | Stainless steel | 7.93 | 2 | 534 | 1 | -534 | 5 | 25 | 15 | 500 | 0.04685 | 93.7 | 65.1 | 0.0705 | 0.002 | 0.0041888 | 0.033217 | 3.3217e-05 | 0.375 | 11289.3639 | 55.9203 | -55.9203 | 17.8 | 0.083333 | 56112.5577 | 1562.856 | 0.8366 | 0.20119 | 0.73854 | 0.00055412 | 0.00040924 | 82.238 | 0.45688 | 456.8778 | 1.6448 | 1644.7602
n/a | MIN5-RPM535 | n/a | Stainless steel | 7.93 | 2 | 535 | 1 | -535 | 5 | 25 | 15 | 500 | 0.04685 | 93.7 | 65.1 | 0.0705 | 0.002 | 0.0041888 | 0.033217 | 3.3217e-05 | 0.375 | 11289.3639 | 56.0251 | -56.0251 | 17.8333 | 0.083333 | 56112.5577 | 1562.856 | 0.8366 | 0.20119 | 0.73854 | 0.0005562 | 0.00041078 | 82.7009 | 0.45945 | 459.4494 | 1.654 | 1654.0177
n/a | MIN5-RPM536 | n/a | Stainless steel | 7.93 | 2 | 536 | 1 | -536 | 5 | 25 | 15 | 500 | 0.04685 | 93.7 | 65.1 | 0.0705 | 0.002 | 0.0041888 | 0.033217 | 3.3217e-05 | 0.375 | 11289.3639 | 56.1298 | -56.1298 | 17.8667 | 0.083333 | 56112.5577 | 1562.856 | 0.8366 | 0.20119 | 0.73854 | 0.00055828 | 0.00041232 | 83.1655 | 0.46203 | 462.0305 | 1.6633 | 1663.31
n/a | MIN5-RPM537 | n/a | Stainless steel | 7.93 | 2 | 537 | 1 | -537 | 5 | 25 | 15 | 500 | 0.04685 | 93.7 | 65.1 | 0.0705 | 0.002 | 0.0041888 | 0.033217 | 3.3217e-05 | 0.375 | 11289.3639 | 56.2345 | -56.2345 | 17.9 | 0.083333 | 56112.5577 | 1562.856 | 0.8366 | 0.20119 | 0.73854 | 0.00056037 | 0.00041386 | 83.6318 | 0.46462 | 464.6214 | 1.6726 | 1672.6369
n/a | MIN5-RPM538 | n/a | Stainless steel | 7.93 | 2 | 538 | 1 | -538 | 5 | 25 | 15 | 500 | 0.04685 | 93.7 | 65.1 | 0.0705 | 0.002 | 0.0041888 | 0.033217 | 3.3217e-05 | 0.375 | 11289.3639 | 56.3392 | -56.3392 | 17.9333 | 0.083333 | 56112.5577 | 1562.856 | 0.8366 | 0.20119 | 0.73854 | 0.00056246 | 0.0004154 | 84.0999 | 0.46722 | 467.2219 | 1.682 | 1681.9987
n/a | MIN5-RPM539 | n/a | Stainless steel | 7.93 | 2 | 539 | 1 | -539 | 5 | 25 | 15 | 500 | 0.04685 | 93.7 | 65.1 | 0.0705 | 0.002 | 0.0041888 | 0.033217 | 3.3217e-05 | 0.375 | 11289.3639 | 56.4439 | -56.4439 | 17.9667 | 0.083333 | 56112.5577 | 1562.856 | 0.8366 | 0.20119 | 0.73854 | 0.00056455 | 0.00041694 | 84.5698 | 0.46983 | 469.832 | 1.6914 | 1691.3953
n/a | MIN5-RPM540 | n/a | Stainless steel | 7.93 | 2 | 540 | 1 | -540 | 5 | 25 | 15 | 500 | 0.04685 | 93.7 | 65.1 | 0.0705 | 0.002 | 0.0041888 | 0.033217 | 3.3217e-05 | 0.375 | 11289.3639 | 56.5487 | -56.5487 | 18 | 0.083333 | 56112.5577 | 1562.856 | 0.8366 | 0.20119 | 0.73854 | 0.00056665 | 0.00041849 | 85.0413 | 0.47245 | 472.4519 | 1.7008 | 1700.8268
n/a | MIN5-RPM541 | n/a | Stainless steel | 7.93 | 2 | 541 | 1 | -541 | 5 | 25 | 15 | 500 | 0.04685 | 93.7 | 65.1 | 0.0705 | 0.002 | 0.0041888 | 0.033217 | 3.3217e-05 | 0.375 | 11289.3639 | 56.6534 | -56.6534 | 18.0333 | 0.083333 | 56112.5577 | 1562.856 | 0.8366 | 0.20119 | 0.73854 | 0.00056875 | 0.00042004 | 85.5147 | 0.47508 | 475.0815 | 1.7103 | 1710.2934
n/a | MIN5-RPM542 | n/a | Stainless steel | 7.93 | 2 | 542 | 1 | -542 | 5 | 25 | 15 | 500 | 0.04685 | 93.7 | 65.1 | 0.0705 | 0.002 | 0.0041888 | 0.033217 | 3.3217e-05 | 0.375 | 11289.3639 | 56.7581 | -56.7581 | 18.0667 | 0.083333 | 56112.5577 | 1562.856 | 0.8366 | 0.20119 | 0.73854 | 0.00057085 | 0.0004216 | 85.9897 | 0.47772 | 477.7208 | 1.7198 | 1719.795
n/a | MIN5-RPM543 | n/a | Stainless steel | 7.93 | 2 | 543 | 1 | -543 | 5 | 25 | 15 | 500 | 0.04685 | 93.7 | 65.1 | 0.0705 | 0.002 | 0.0041888 | 0.033217 | 3.3217e-05 | 0.375 | 11289.3639 | 56.8628 | -56.8628 | 18.1 | 0.083333 | 56112.5577 | 1562.856 | 0.8366 | 0.20119 | 0.73854 | 0.00057296 | 0.00042316 | 86.4666 | 0.48037 | 480.3699 | 1.7293 | 1729.3317
n/a | MIN5-RPM544 | n/a | Stainless steel | 7.93 | 2 | 544 | 1 | -544 | 5 | 25 | 15 | 500 | 0.04685 | 93.7 | 65.1 | 0.0705 | 0.002 | 0.0041888 | 0.033217 | 3.3217e-05 | 0.375 | 11289.3639 | 56.9675 | -56.9675 | 18.1333 | 0.083333 | 56112.5577 | 1562.856 | 0.8366 | 0.20119 | 0.73854 | 0.00057507 | 0.00042472 | 86.9452 | 0.48303 | 483.0288 | 1.7389 | 1738.9036
n/a | MIN5-RPM545 | n/a | Stainless steel | 7.93 | 2 | 545 | 1 | -545 | 5 | 25 | 15 | 500 | 0.04685 | 93.7 | 65.1 | 0.0705 | 0.002 | 0.0041888 | 0.033217 | 3.3217e-05 | 0.375 | 11289.3639 | 57.0723 | -57.0723 | 18.1667 | 0.083333 | 56112.5577 | 1562.856 | 0.8366 | 0.20119 | 0.73854 | 0.00057719 | 0.00042628 | 87.4255 | 0.4857 | 485.6975 | 1.7485 | 1748.5108
n/a | MIN5-RPM546 | n/a | Stainless steel | 7.93 | 2 | 546 | 1 | -546 | 5 | 25 | 15 | 500 | 0.04685 | 93.7 | 65.1 | 0.0705 | 0.002 | 0.0041888 | 0.033217 | 3.3217e-05 | 0.375 | 11289.3639 | 57.177 | -57.177 | 18.2 | 0.083333 | 56112.5577 | 1562.856 | 0.8366 | 0.20119 | 0.73854 | 0.00057931 | 0.00042784 | 87.9077 | 0.48838 | 488.3759 | 1.7582 | 1758.1533
n/a | MIN5-RPM547 | n/a | Stainless steel | 7.93 | 2 | 547 | 1 | -547 | 5 | 25 | 15 | 500 | 0.04685 | 93.7 | 65.1 | 0.0705 | 0.002 | 0.0041888 | 0.033217 | 3.3217e-05 | 0.375 | 11289.3639 | 57.2817 | -57.2817 | 18.2333 | 0.083333 | 56112.5577 | 1562.856 | 0.8366 | 0.20119 | 0.73854 | 0.00058143 | 0.00042941 | 88.3916 | 0.49106 | 491.0642 | 1.7678 | 1767.8312
n/a | MIN5-RPM548 | n/a | Stainless steel | 7.93 | 2 | 548 | 1 | -548 | 5 | 25 | 15 | 500 | 0.04685 | 93.7 | 65.1 | 0.0705 | 0.002 | 0.0041888 | 0.033217 | 3.3217e-05 | 0.375 | 11289.3639 | 57.3864 | -57.3864 | 18.2667 | 0.083333 | 56112.5577 | 1562.856 | 0.8366 | 0.20119 | 0.73854 | 0.00058356 | 0.00043098 | 88.8772 | 0.49376 | 493.7624 | 1.7775 | 1777.5445
n/a | MIN5-RPM549 | n/a | Stainless steel | 7.93 | 2 | 549 | 1 | -549 | 5 | 25 | 15 | 500 | 0.04685 | 93.7 | 65.1 | 0.0705 | 0.002 | 0.0041888 | 0.033217 | 3.3217e-05 | 0.375 | 11289.3639 | 57.4911 | -57.4911 | 18.3 | 0.083333 | 56112.5577 | 1562.856 | 0.8366 | 0.20119 | 0.73854 | 0.00058569 | 0.00043256 | 89.3647 | 0.49647 | 496.4704 | 1.7873 | 1787.2934
n/a | MIN5-RPM550 | n/a | Stainless steel | 7.93 | 2 | 550 | 1 | -550 | 5 | 25 | 15 | 500 | 0.04685 | 93.7 | 65.1 | 0.0705 | 0.002 | 0.0041888 | 0.033217 | 3.3217e-05 | 0.375 | 11289.3639 | 57.5959 | -57.5959 | 18.3333 | 0.083333 | 56112.5577 | 1562.856 | 0.8366 | 0.20119 | 0.73854 | 0.00058783 | 0.00043414 | 89.8539 | 0.49919 | 499.1883 | 1.7971 | 1797.0778
n/a | MIN5-RPM551 | n/a | Stainless steel | 7.93 | 2 | 551 | 1 | -551 | 5 | 25 | 15 | 500 | 0.04685 | 93.7 | 65.1 | 0.0705 | 0.002 | 0.0041888 | 0.033217 | 3.3217e-05 | 0.375 | 11289.3639 | 57.7006 | -57.7006 | 18.3667 | 0.083333 | 56112.5577 | 1562.856 | 0.8366 | 0.20119 | 0.73854 | 0.00058997 | 0.00043572 | 90.3449 | 0.50192 | 501.9161 | 1.8069 | 1806.8979
n/a | MIN5-RPM552 | n/a | Stainless steel | 7.93 | 2 | 552 | 1 | -552 | 5 | 25 | 15 | 500 | 0.04685 | 93.7 | 65.1 | 0.0705 | 0.002 | 0.0041888 | 0.033217 | 3.3217e-05 | 0.375 | 11289.3639 | 57.8053 | -57.8053 | 18.4 | 0.083333 | 56112.5577 | 1562.856 | 0.8366 | 0.20119 | 0.73854 | 0.00059211 | 0.0004373 | 90.8377 | 0.50465 | 504.6538 | 1.8168 | 1816.7537
n/a | MIN5-RPM553 | n/a | Stainless steel | 7.93 | 2 | 553 | 1 | -553 | 5 | 25 | 15 | 500 | 0.04685 | 93.7 | 65.1 | 0.0705 | 0.002 | 0.0041888 | 0.033217 | 3.3217e-05 | 0.375 | 11289.3639 | 57.91 | -57.91 | 18.4333 | 0.083333 | 56112.5577 | 1562.856 | 0.8366 | 0.20119 | 0.73854 | 0.00059426 | 0.00043889 | 91.3323 | 0.5074 | 507.4015 | 1.8266 | 1826.6453
n/a | MIN5-RPM554 | n/a | Stainless steel | 7.93 | 2 | 554 | 1 | -554 | 5 | 25 | 15 | 500 | 0.04685 | 93.7 | 65.1 | 0.0705 | 0.002 | 0.0041888 | 0.033217 | 3.3217e-05 | 0.375 | 11289.3639 | 58.0147 | -58.0147 | 18.4667 | 0.083333 | 56112.5577 | 1562.856 | 0.8366 | 0.20119 | 0.73854 | 0.00059641 | 0.00044047 | 91.8286 | 0.51016 | 510.1591 | 1.8366 | 1836.5727
n/a | MIN5-RPM555 | n/a | Stainless steel | 7.93 | 2 | 555 | 1 | -555 | 5 | 25 | 15 | 500 | 0.04685 | 93.7 | 65.1 | 0.0705 | 0.002 | 0.0041888 | 0.033217 | 3.3217e-05 | 0.375 | 11289.3639 | 58.1195 | -58.1195 | 18.5 | 0.083333 | 56112.5577 | 1562.856 | 0.8366 | 0.20119 | 0.73854 | 0.00059856 | 0.00044207 | 92.3268 | 0.51293 | 512.9267 | 1.8465 | 1846.536
n/a | MIN5-RPM556 | n/a | Stainless steel | 7.93 | 2 | 556 | 1 | -556 | 5 | 25 | 15 | 500 | 0.04685 | 93.7 | 65.1 | 0.0705 | 0.002 | 0.0041888 | 0.033217 | 3.3217e-05 | 0.375 | 11289.3639 | 58.2242 | -58.2242 | 18.5333 | 0.083333 | 56112.5577 | 1562.856 | 0.8366 | 0.20119 | 0.73854 | 0.00060072 | 0.00044366 | 92.8268 | 0.5157 | 515.7042 | 1.8565 | 1856.5352
n/a | MIN5-RPM557 | n/a | Stainless steel | 7.93 | 2 | 557 | 1 | -557 | 5 | 25 | 15 | 500 | 0.04685 | 93.7 | 65.1 | 0.0705 | 0.002 | 0.0041888 | 0.033217 | 3.3217e-05 | 0.375 | 11289.3639 | 58.3289 | -58.3289 | 18.5667 | 0.083333 | 56112.5577 | 1562.856 | 0.8366 | 0.20119 | 0.73854 | 0.00060289 | 0.00044526 | 93.3285 | 0.51849 | 518.4918 | 1.8666 | 1866.5705
n/a | MIN5-RPM558 | n/a | Stainless steel | 7.93 | 2 | 558 | 1 | -558 | 5 | 25 | 15 | 500 | 0.04685 | 93.7 | 65.1 | 0.0705 | 0.002 | 0.0041888 | 0.033217 | 3.3217e-05 | 0.375 | 11289.3639 | 58.4336 | -58.4336 | 18.6 | 0.083333 | 56112.5577 | 1562.856 | 0.8366 | 0.20119 | 0.73854 | 0.00060505 | 0.00044686 | 93.8321 | 0.52129 | 521.2894 | 1.8766 | 1876.6419
n/a | MIN5-RPM559 | n/a | Stainless steel | 7.93 | 2 | 559 | 1 | -559 | 5 | 25 | 15 | 500 | 0.04685 | 93.7 | 65.1 | 0.0705 | 0.002 | 0.0041888 | 0.033217 | 3.3217e-05 | 0.375 | 11289.3639 | 58.5383 | -58.5383 | 18.6333 | 0.083333 | 56112.5577 | 1562.856 | 0.8366 | 0.20119 | 0.73854 | 0.00060722 | 0.00044846 | 94.3375 | 0.5241 | 524.0971 | 1.8867 | 1886.7495
n/a | MIN5-RPM560 | n/a | Stainless steel | 7.93 | 2 | 560 | 1 | -560 | 5 | 25 | 15 | 500 | 0.04685 | 93.7 | 65.1 | 0.0705 | 0.002 | 0.0041888 | 0.033217 | 3.3217e-05 | 0.375 | 11289.3639 | 58.6431 | -58.6431 | 18.6667 | 0.083333 | 56112.5577 | 1562.856 | 0.8366 | 0.20119 | 0.73854 | 0.0006094 | 0.00045007 | 94.8447 | 0.52691 | 526.9148 | 1.8969 | 1896.8933
n/a | MIN5-RPM561 | n/a | Stainless steel | 7.93 | 2 | 561 | 1 | -561 | 5 | 25 | 15 | 500 | 0.04685 | 93.7 | 65.1 | 0.0705 | 0.002 | 0.0041888 | 0.033217 | 3.3217e-05 | 0.375 | 11289.3639 | 58.7478 | -58.7478 | 18.7 | 0.083333 | 56112.5577 | 1562.856 | 0.8366 | 0.20119 | 0.73854 | 0.00061158 | 0.00045168 | 95.3537 | 0.52974 | 529.7426 | 1.9071 | 1907.0734
n/a | MIN5-RPM562 | n/a | Stainless steel | 7.93 | 2 | 562 | 1 | -562 | 5 | 25 | 15 | 500 | 0.04685 | 93.7 | 65.1 | 0.0705 | 0.002 | 0.0041888 | 0.033217 | 3.3217e-05 | 0.375 | 11289.3639 | 58.8525 | -58.8525 | 18.7333 | 0.083333 | 56112.5577 | 1562.856 | 0.8366 | 0.20119 | 0.73854 | 0.00061376 | 0.00045329 | 95.8645 | 0.53258 | 532.5805 | 1.9173 | 1917.2898
n/a | MIN5-RPM563 | n/a | Stainless steel | 7.93 | 2 | 563 | 1 | -563 | 5 | 25 | 15 | 500 | 0.04685 | 93.7 | 65.1 | 0.0705 | 0.002 | 0.0041888 | 0.033217 | 3.3217e-05 | 0.375 | 11289.3639 | 58.9572 | -58.9572 | 18.7667 | 0.083333 | 56112.5577 | 1562.856 | 0.8366 | 0.20119 | 0.73854 | 0.00061594 | 0.0004549 | 96.3771 | 0.53543 | 535.4285 | 1.9275 | 1927.5427
n/a | MIN5-RPM564 | n/a | Stainless steel | 7.93 | 2 | 564 | 1 | -564 | 5 | 25 | 15 | 500 | 0.04685 | 93.7 | 65.1 | 0.0705 | 0.002 | 0.0041888 | 0.033217 | 3.3217e-05 | 0.375 | 11289.3639 | 59.0619 | -59.0619 | 18.8 | 0.083333 | 56112.5577 | 1562.856 | 0.8366 | 0.20119 | 0.73854 | 0.00061813 | 0.00045652 | 96.8916 | 0.53829 | 538.2867 | 1.9378 | 1937.832
n/a | MIN5-RPM565 | n/a | Stainless steel | 7.93 | 2 | 565 | 1 | -565 | 5 | 25 | 15 | 500 | 0.04685 | 93.7 | 65.1 | 0.0705 | 0.002 | 0.0041888 | 0.033217 | 3.3217e-05 | 0.375 | 11289.3639 | 59.1667 | -59.1667 | 18.8333 | 0.083333 | 56112.5577 | 1562.856 | 0.8366 | 0.20119 | 0.73854 | 0.00062033 | 0.00045814 | 97.4079 | 0.54115 | 541.155 | 1.9482 | 1948.1579
n/a | MIN5-RPM566 | n/a | Stainless steel | 7.93 | 2 | 566 | 1 | -566 | 5 | 25 | 15 | 500 | 0.04685 | 93.7 | 65.1 | 0.0705 | 0.002 | 0.0041888 | 0.033217 | 3.3217e-05 | 0.375 | 11289.3639 | 59.2714 | -59.2714 | 18.8667 | 0.083333 | 56112.5577 | 1562.856 | 0.8366 | 0.20119 | 0.73854 | 0.00062253 | 0.00045976 | 97.926 | 0.54403 | 544.0335 | 1.9585 | 1958.5205
n/a | MIN5-RPM567 | n/a | Stainless steel | 7.93 | 2 | 567 | 1 | -567 | 5 | 25 | 15 | 500 | 0.04685 | 93.7 | 65.1 | 0.0705 | 0.002 | 0.0041888 | 0.033217 | 3.3217e-05 | 0.375 | 11289.3639 | 59.3761 | -59.3761 | 18.9 | 0.083333 | 56112.5577 | 1562.856 | 0.8366 | 0.20119 | 0.73854 | 0.00062473 | 0.00046139 | 98.446 | 0.54692 | 546.9221 | 1.9689 | 1968.9197
n/a | MIN5-RPM568 | n/a | Stainless steel | 7.93 | 2 | 568 | 1 | -568 | 5 | 25 | 15 | 500 | 0.04685 | 93.7 | 65.1 | 0.0705 | 0.002 | 0.0041888 | 0.033217 | 3.3217e-05 | 0.375 | 11289.3639 | 59.4808 | -59.4808 | 18.9333 | 0.083333 | 56112.5577 | 1562.856 | 0.8366 | 0.20119 | 0.73854 | 0.00062693 | 0.00046302 | 98.9678 | 0.54982 | 549.821 | 1.9794 | 1979.3556
n/a | MIN5-RPM569 | n/a | Stainless steel | 7.93 | 2 | 569 | 1 | -569 | 5 | 25 | 15 | 500 | 0.04685 | 93.7 | 65.1 | 0.0705 | 0.002 | 0.0041888 | 0.033217 | 3.3217e-05 | 0.375 | 11289.3639 | 59.5855 | -59.5855 | 18.9667 | 0.083333 | 56112.5577 | 1562.856 | 0.8366 | 0.20119 | 0.73854 | 0.00062914 | 0.00046465 | 99.4914 | 0.55273 | 552.7301 | 1.9898 | 1989.8284
n/a | MIN5-RPM570 | n/a | Stainless steel | 7.93 | 2 | 570 | 1 | -570 | 5 | 25 | 15 | 500 | 0.04685 | 93.7 | 65.1 | 0.0705 | 0.002 | 0.0041888 | 0.033217 | 3.3217e-05 | 0.375 | 11289.3639 | 59.6903 | -59.6903 | 19 | 0.083333 | 56112.5577 | 1562.856 | 0.8366 | 0.20119 | 0.73854 | 0.00063136 | 0.00046628 | 100.0169 | 0.55565 | 555.6494 | 2.0003 | 2000.338
n/a | MIN5-RPM571 | n/a | Stainless steel | 7.93 | 2 | 571 | 1 | -571 | 5 | 25 | 15 | 500 | 0.04685 | 93.7 | 65.1 | 0.0705 | 0.002 | 0.0041888 | 0.033217 | 3.3217e-05 | 0.375 | 11289.3639 | 59.795 | -59.795 | 19.0333 | 0.083333 | 56112.5577 | 1562.856 | 0.8366 | 0.20119 | 0.73854 | 0.00063357 | 0.00046792 | 100.5442 | 0.55858 | 558.579 | 2.0109 | 2010.8846
n/a | MIN5-RPM572 | n/a | Stainless steel | 7.93 | 2 | 572 | 1 | -572 | 5 | 25 | 15 | 500 | 0.04685 | 93.7 | 65.1 | 0.0705 | 0.002 | 0.0041888 | 0.033217 | 3.3217e-05 | 0.375 | 11289.3639 | 59.8997 | -59.8997 | 19.0667 | 0.083333 | 56112.5577 | 1562.856 | 0.8366 | 0.20119 | 0.73854 | 0.00063579 | 0.00046956 | 101.0734 | 0.56152 | 561.5189 | 2.0215 | 2021.4682
n/a | MIN5-RPM573 | n/a | Stainless steel | 7.93 | 2 | 573 | 1 | -573 | 5 | 25 | 15 | 500 | 0.04685 | 93.7 | 65.1 | 0.0705 | 0.002 | 0.0041888 | 0.033217 | 3.3217e-05 | 0.375 | 11289.3639 | 60.0044 | -60.0044 | 19.1 | 0.083333 | 56112.5577 | 1562.856 | 0.8366 | 0.20119 | 0.73854 | 0.00063802 | 0.0004712 | 101.6044 | 0.56447 | 564.4691 | 2.0321 | 2032.0888
n/a | MIN5-RPM574 | n/a | Stainless steel | 7.93 | 2 | 574 | 1 | -574 | 5 | 25 | 15 | 500 | 0.04685 | 93.7 | 65.1 | 0.0705 | 0.002 | 0.0041888 | 0.033217 | 3.3217e-05 | 0.375 | 11289.3639 | 60.1091 | -60.1091 | 19.1333 | 0.083333 | 56112.5577 | 1562.856 | 0.8366 | 0.20119 | 0.73854 | 0.00064025 | 0.00047285 | 102.1373 | 0.56743 | 567.4296 | 2.0427 | 2042.7466
n/a | MIN5-RPM575 | n/a | Stainless steel | 7.93 | 2 | 575 | 1 | -575 | 5 | 25 | 15 | 500 | 0.04685 | 93.7 | 65.1 | 0.0705 | 0.002 | 0.0041888 | 0.033217 | 3.3217e-05 | 0.375 | 11289.3639 | 60.2139 | -60.2139 | 19.1667 | 0.083333 | 56112.5577 | 1562.856 | 0.8366 | 0.20119 | 0.73854 | 0.00064248 | 0.0004745 | 102.6721 | 0.5704 | 570.4004 | 2.0534 | 2053.4416
n/a | MIN5-RPM576 | n/a | Stainless steel | 7.93 | 2 | 576 | 1 | -576 | 5 | 25 | 15 | 500 | 0.04685 | 93.7 | 65.1 | 0.0705 | 0.002 | 0.0041888 | 0.033217 | 3.3217e-05 | 0.375 | 11289.3639 | 60.3186 | -60.3186 | 19.2 | 0.083333 | 56112.5577 | 1562.856 | 0.8366 | 0.20119 | 0.73854 | 0.00064472 | 0.00047615 | 103.2087 | 0.57338 | 573.3816 | 2.0642 | 2064.1738
n/a | MIN5-RPM577 | n/a | Stainless steel | 7.93 | 2 | 577 | 1 | -577 | 5 | 25 | 15 | 500 | 0.04685 | 93.7 | 65.1 | 0.0705 | 0.002 | 0.0041888 | 0.033217 | 3.3217e-05 | 0.375 | 11289.3639 | 60.4233 | -60.4233 | 19.2333 | 0.083333 | 56112.5577 | 1562.856 | 0.8366 | 0.20119 | 0.73854 | 0.00064696 | 0.00047781 | 103.7472 | 0.57637 | 576.3732 | 2.0749 | 2074.9434
n/a | MIN5-RPM578 | n/a | Stainless steel | 7.93 | 2 | 578 | 1 | -578 | 5 | 25 | 15 | 500 | 0.04685 | 93.7 | 65.1 | 0.0705 | 0.002 | 0.0041888 | 0.033217 | 3.3217e-05 | 0.375 | 11289.3639 | 60.528 | -60.528 | 19.2667 | 0.083333 | 56112.5577 | 1562.856 | 0.8366 | 0.20119 | 0.73854 | 0.0006492 | 0.00047946 | 104.2875 | 0.57938 | 579.3751 | 2.0858 | 2085.7504
n/a | MIN5-RPM579 | n/a | Stainless steel | 7.93 | 2 | 579 | 1 | -579 | 5 | 25 | 15 | 500 | 0.04685 | 93.7 | 65.1 | 0.0705 | 0.002 | 0.0041888 | 0.033217 | 3.3217e-05 | 0.375 | 11289.3639 | 60.6327 | -60.6327 | 19.3 | 0.083333 | 56112.5577 | 1562.856 | 0.8366 | 0.20119 | 0.73854 | 0.00065145 | 0.00048112 | 104.8297 | 0.58239 | 582.3875 | 2.0966 | 2096.5948
n/a | MIN5-RPM580 | n/a | Stainless steel | 7.93 | 2 | 580 | 1 | -580 | 5 | 25 | 15 | 500 | 0.04685 | 93.7 | 65.1 | 0.0705 | 0.002 | 0.0041888 | 0.033217 | 3.3217e-05 | 0.375 | 11289.3639 | 60.7375 | -60.7375 | 19.3333 | 0.083333 | 56112.5577 | 1562.856 | 0.8366 | 0.20119 | 0.73854 | 0.0006537 | 0.00048279 | 105.3738 | 0.58541 | 585.4102 | 2.1075 | 2107.4768
n/a | MIN5-RPM581 | n/a | Stainless steel | 7.93 | 2 | 581 | 1 | -581 | 5 | 25 | 15 | 500 | 0.04685 | 93.7 | 65.1 | 0.0705 | 0.002 | 0.0041888 | 0.033217 | 3.3217e-05 | 0.375 | 11289.3639 | 60.8422 | -60.8422 | 19.3667 | 0.083333 | 56112.5577 | 1562.856 | 0.8366 | 0.20119 | 0.73854 | 0.00065596 | 0.00048445 | 105.9198 | 0.58844 | 588.4434 | 2.1184 | 2118.3963
n/a | MIN5-RPM582 | n/a | Stainless steel | 7.93 | 2 | 582 | 1 | -582 | 5 | 25 | 15 | 500 | 0.04685 | 93.7 | 65.1 | 0.0705 | 0.002 | 0.0041888 | 0.033217 | 3.3217e-05 | 0.375 | 11289.3639 | 60.9469 | -60.9469 | 19.4 | 0.083333 | 56112.5577 | 1562.856 | 0.8366 | 0.20119 | 0.73854 | 0.00065822 | 0.00048612 | 106.4677 | 0.59149 | 591.4871 | 2.1294 | 2129.3535
n/a | MIN5-RPM583 | n/a | Stainless steel | 7.93 | 2 | 583 | 1 | -583 | 5 | 25 | 15 | 500 | 0.04685 | 93.7 | 65.1 | 0.0705 | 0.002 | 0.0041888 | 0.033217 | 3.3217e-05 | 0.375 | 11289.3639 | 61.0516 | -61.0516 | 19.4333 | 0.083333 | 56112.5577 | 1562.856 | 0.8366 | 0.20119 | 0.73854 | 0.00066048 | 0.0004878 | 107.0174 | 0.59454 | 594.5412 | 2.1403 | 2140.3485
n/a | MIN5-RPM584 | n/a | Stainless steel | 7.93 | 2 | 584 | 1 | -584 | 5 | 25 | 15 | 500 | 0.04685 | 93.7 | 65.1 | 0.0705 | 0.002 | 0.0041888 | 0.033217 | 3.3217e-05 | 0.375 | 11289.3639 | 61.1563 | -61.1563 | 19.4667 | 0.083333 | 56112.5577 | 1562.856 | 0.8366 | 0.20119 | 0.73854 | 0.00066275 | 0.00048947 | 107.5691 | 0.59761 | 597.6059 | 2.1514 | 2151.3812
n/a | MIN5-RPM585 | n/a | Stainless steel | 7.93 | 2 | 585 | 1 | -585 | 5 | 25 | 15 | 500 | 0.04685 | 93.7 | 65.1 | 0.0705 | 0.002 | 0.0041888 | 0.033217 | 3.3217e-05 | 0.375 | 11289.3639 | 61.2611 | -61.2611 | 19.5 | 0.083333 | 56112.5577 | 1562.856 | 0.8366 | 0.20119 | 0.73854 | 0.00066502 | 0.00049115 | 108.1226 | 0.60068 | 600.681 | 2.1625 | 2162.4517
n/a | MIN5-RPM586 | n/a | Stainless steel | 7.93 | 2 | 586 | 1 | -586 | 5 | 25 | 15 | 500 | 0.04685 | 93.7 | 65.1 | 0.0705 | 0.002 | 0.0041888 | 0.033217 | 3.3217e-05 | 0.375 | 11289.3639 | 61.3658 | -61.3658 | 19.5333 | 0.083333 | 56112.5577 | 1562.856 | 0.8366 | 0.20119 | 0.73854 | 0.0006673 | 0.00049283 | 108.678 | 0.60377 | 603.7667 | 2.1736 | 2173.5602
n/a | MIN5-RPM587 | n/a | Stainless steel | 7.93 | 2 | 587 | 1 | -587 | 5 | 25 | 15 | 500 | 0.04685 | 93.7 | 65.1 | 0.0705 | 0.002 | 0.0041888 | 0.033217 | 3.3217e-05 | 0.375 | 11289.3639 | 61.4705 | -61.4705 | 19.5667 | 0.083333 | 56112.5577 | 1562.856 | 0.8366 | 0.20119 | 0.73854 | 0.00066958 | 0.00049451 | 109.2353 | 0.60686 | 606.8629 | 2.1847 | 2184.7066
n/a | MIN5-RPM588 | n/a | Stainless steel | 7.93 | 2 | 588 | 1 | -588 | 5 | 25 | 15 | 500 | 0.04685 | 93.7 | 65.1 | 0.0705 | 0.002 | 0.0041888 | 0.033217 | 3.3217e-05 | 0.375 | 11289.3639 | 61.5752 | -61.5752 | 19.6 | 0.083333 | 56112.5577 | 1562.856 | 0.8366 | 0.20119 | 0.73854 | 0.00067186 | 0.0004962 | 109.7946 | 0.60997 | 609.9697 | 2.1959 | 2195.8911
n/a | MIN5-RPM589 | n/a | Stainless steel | 7.93 | 2 | 589 | 1 | -589 | 5 | 25 | 15 | 500 | 0.04685 | 93.7 | 65.1 | 0.0705 | 0.002 | 0.0041888 | 0.033217 | 3.3217e-05 | 0.375 | 11289.3639 | 61.6799 | -61.6799 | 19.6333 | 0.083333 | 56112.5577 | 1562.856 | 0.8366 | 0.20119 | 0.73854 | 0.00067415 | 0.00049789 | 110.3557 | 0.61309 | 613.0871 | 2.2071 | 2207.1137
n/a | MIN5-RPM590 | n/a | Stainless steel | 7.93 | 2 | 590 | 1 | -590 | 5 | 25 | 15 | 500 | 0.04685 | 93.7 | 65.1 | 0.0705 | 0.002 | 0.0041888 | 0.033217 | 3.3217e-05 | 0.375 | 11289.3639 | 61.7847 | -61.7847 | 19.6667 | 0.083333 | 56112.5577 | 1562.856 | 0.8366 | 0.20119 | 0.73854 | 0.00067644 | 0.00049958 | 110.9187 | 0.61622 | 616.2151 | 2.2184 | 2218.3744
n/a | MIN5-RPM591 | n/a | Stainless steel | 7.93 | 2 | 591 | 1 | -591 | 5 | 25 | 15 | 500 | 0.04685 | 93.7 | 65.1 | 0.0705 | 0.002 | 0.0041888 | 0.033217 | 3.3217e-05 | 0.375 | 11289.3639 | 61.8894 | -61.8894 | 19.7 | 0.083333 | 56112.5577 | 1562.856 | 0.8366 | 0.20119 | 0.73854 | 0.00067873 | 0.00050127 | 111.4837 | 0.61935 | 619.3537 | 2.2297 | 2229.6734
n/a | MIN5-RPM592 | n/a | Stainless steel | 7.93 | 2 | 592 | 1 | -592 | 5 | 25 | 15 | 500 | 0.04685 | 93.7 | 65.1 | 0.0705 | 0.002 | 0.0041888 | 0.033217 | 3.3217e-05 | 0.375 | 11289.3639 | 61.9941 | -61.9941 | 19.7333 | 0.083333 | 56112.5577 | 1562.856 | 0.8366 | 0.20119 | 0.73854 | 0.00068103 | 0.00050297 | 112.0505 | 0.6225 | 622.503 | 2.241 | 2241.0107
n/a | MIN5-RPM593 | n/a | Stainless steel | 7.93 | 2 | 593 | 1 | -593 | 5 | 25 | 15 | 500 | 0.04685 | 93.7 | 65.1 | 0.0705 | 0.002 | 0.0041888 | 0.033217 | 3.3217e-05 | 0.375 | 11289.3639 | 62.0988 | -62.0988 | 19.7667 | 0.083333 | 56112.5577 | 1562.856 | 0.8366 | 0.20119 | 0.73854 | 0.00068334 | 0.00050467 | 112.6193 | 0.62566 | 625.6629 | 2.2524 | 2252.3864
n/a | MIN5-RPM594 | n/a | Stainless steel | 7.93 | 2 | 594 | 1 | -594 | 5 | 25 | 15 | 500 | 0.04685 | 93.7 | 65.1 | 0.0705 | 0.002 | 0.0041888 | 0.033217 | 3.3217e-05 | 0.375 | 11289.3639 | 62.2035 | -62.2035 | 19.8 | 0.083333 | 56112.5577 | 1562.856 | 0.8366 | 0.20119 | 0.73854 | 0.00068564 | 0.00050638 | 113.19 | 0.62883 | 628.8335 | 2.2638 | 2263.8005
n/a | MIN5-RPM595 | n/a | Stainless steel | 7.93 | 2 | 595 | 1 | -595 | 5 | 25 | 15 | 500 | 0.04685 | 93.7 | 65.1 | 0.0705 | 0.002 | 0.0041888 | 0.033217 | 3.3217e-05 | 0.375 | 11289.3639 | 62.3083 | -62.3083 | 19.8333 | 0.083333 | 56112.5577 | 1562.856 | 0.8366 | 0.20119 | 0.73854 | 0.00068795 | 0.00050808 | 113.7627 | 0.63201 | 632.0148 | 2.2753 | 2275.2531
n/a | MIN5-RPM596 | n/a | Stainless steel | 7.93 | 2 | 596 | 1 | -596 | 5 | 25 | 15 | 500 | 0.04685 | 93.7 | 65.1 | 0.0705 | 0.002 | 0.0041888 | 0.033217 | 3.3217e-05 | 0.375 | 11289.3639 | 62.413 | -62.413 | 19.8667 | 0.083333 | 56112.5577 | 1562.856 | 0.8366 | 0.20119 | 0.73854 | 0.00069027 | 0.00050979 | 114.3372 | 0.63521 | 635.2067 | 2.2867 | 2286.7443
n/a | MIN5-RPM597 | n/a | Stainless steel | 7.93 | 2 | 597 | 1 | -597 | 5 | 25 | 15 | 500 | 0.04685 | 93.7 | 65.1 | 0.0705 | 0.002 | 0.0041888 | 0.033217 | 3.3217e-05 | 0.375 | 11289.3639 | 62.5177 | -62.5177 | 19.9 | 0.083333 | 56112.5577 | 1562.856 | 0.8366 | 0.20119 | 0.73854 | 0.00069259 | 0.0005115 | 114.9137 | 0.63841 | 638.4095 | 2.2983 | 2298.274
n/a | MIN5-RPM598 | n/a | Stainless steel | 7.93 | 2 | 598 | 1 | -598 | 5 | 25 | 15 | 500 | 0.04685 | 93.7 | 65.1 | 0.0705 | 0.002 | 0.0041888 | 0.033217 | 3.3217e-05 | 0.375 | 11289.3639 | 62.6224 | -62.6224 | 19.9333 | 0.083333 | 56112.5577 | 1562.856 | 0.8366 | 0.20119 | 0.73854 | 0.00069491 | 0.00051322 | 115.4921 | 0.64162 | 641.6229 | 2.3098 | 2309.8425
n/a | MIN5-RPM599 | n/a | Stainless steel | 7.93 | 2 | 599 | 1 | -599 | 5 | 25 | 15 | 500 | 0.04685 | 93.7 | 65.1 | 0.0705 | 0.002 | 0.0041888 | 0.033217 | 3.3217e-05 | 0.375 | 11289.3639 | 62.7271 | -62.7271 | 19.9667 | 0.083333 | 56112.5577 | 1562.856 | 0.8366 | 0.20119 | 0.73854 | 0.00069723 | 0.00051494 | 116.0725 | 0.64485 | 644.8472 | 2.3214 | 2321.4497
n/a | MIN5-RPM600 | n/a | Stainless steel | 7.93 | 2 | 600 | 1 | -600 | 5 | 25 | 15 | 500 | 0.04685 | 93.7 | 65.1 | 0.0705 | 0.002 | 0.0041888 | 0.033217 | 3.3217e-05 | 0.375 | 11289.3639 | 62.8319 | -62.8319 | 20 | 0.083333 | 56112.5577 | 1562.856 | 0.8366 | 0.20119 | 0.73854 | 0.00069956 | 0.00051666 | 116.6548 | 0.64808 | 648.0822 | 2.3331 | 2333.0958
n/a | MIN5-RPM601 | n/a | Stainless steel | 7.93 | 2 | 601 | 1 | -601 | 5 | 25 | 15 | 500 | 0.04685 | 93.7 | 65.1 | 0.0705 | 0.002 | 0.0041888 | 0.033217 | 3.3217e-05 | 0.375 | 11289.3639 | 62.9366 | -62.9366 | 20.0333 | 0.083333 | 56112.5577 | 1562.856 | 0.8366 | 0.20119 | 0.73854 | 0.0007019 | 0.00051838 | 117.239 | 0.65133 | 651.328 | 2.3448 | 2344.7807
n/a | MIN5-RPM602 | n/a | Stainless steel | 7.93 | 2 | 602 | 1 | -602 | 5 | 25 | 15 | 500 | 0.04685 | 93.7 | 65.1 | 0.0705 | 0.002 | 0.0041888 | 0.033217 | 3.3217e-05 | 0.375 | 11289.3639 | 63.0413 | -63.0413 | 20.0667 | 0.083333 | 56112.5577 | 1562.856 | 0.8366 | 0.20119 | 0.73854 | 0.00070424 | 0.00052011 | 117.8252 | 0.65458 | 654.5846 | 2.3565 | 2356.5046
n/a | MIN5-RPM603 | n/a | Stainless steel | 7.93 | 2 | 603 | 1 | -603 | 5 | 25 | 15 | 500 | 0.04685 | 93.7 | 65.1 | 0.0705 | 0.002 | 0.0041888 | 0.033217 | 3.3217e-05 | 0.375 | 11289.3639 | 63.146 | -63.146 | 20.1 | 0.083333 | 56112.5577 | 1562.856 | 0.8366 | 0.20119 | 0.73854 | 0.00070658 | 0.00052184 | 118.4134 | 0.65785 | 657.8521 | 2.3683 | 2368.2675
n/a | MIN5-RPM604 | n/a | Stainless steel | 7.93 | 2 | 604 | 1 | -604 | 5 | 25 | 15 | 500 | 0.04685 | 93.7 | 65.1 | 0.0705 | 0.002 | 0.0041888 | 0.033217 | 3.3217e-05 | 0.375 | 11289.3639 | 63.2507 | -63.2507 | 20.1333 | 0.083333 | 56112.5577 | 1562.856 | 0.8366 | 0.20119 | 0.73854 | 0.00070892 | 0.00052357 | 119.0035 | 0.66113 | 661.1304 | 2.3801 | 2380.0695
n/a | MIN5-RPM605 | n/a | Stainless steel | 7.93 | 2 | 605 | 1 | -605 | 5 | 25 | 15 | 500 | 0.04685 | 93.7 | 65.1 | 0.0705 | 0.002 | 0.0041888 | 0.033217 | 3.3217e-05 | 0.375 | 11289.3639 | 63.3555 | -63.3555 | 20.1667 | 0.083333 | 56112.5577 | 1562.856 | 0.8366 | 0.20119 | 0.73854 | 0.00071127 | 0.0005253 | 119.5955 | 0.66442 | 664.4196 | 2.3919 | 2391.9106
n/a | MIN5-RPM606 | n/a | Stainless steel | 7.93 | 2 | 606 | 1 | -606 | 5 | 25 | 15 | 500 | 0.04685 | 93.7 | 65.1 | 0.0705 | 0.002 | 0.0041888 | 0.033217 | 3.3217e-05 | 0.375 | 11289.3639 | 63.4602 | -63.4602 | 20.2 | 0.083333 | 56112.5577 | 1562.856 | 0.8366 | 0.20119 | 0.73854 | 0.00071362 | 0.00052704 | 120.1895 | 0.66772 | 667.7197 | 2.4038 | 2403.7909
n/a | MIN5-RPM607 | n/a | Stainless steel | 7.93 | 2 | 607 | 1 | -607 | 5 | 25 | 15 | 500 | 0.04685 | 93.7 | 65.1 | 0.0705 | 0.002 | 0.0041888 | 0.033217 | 3.3217e-05 | 0.375 | 11289.3639 | 63.5649 | -63.5649 | 20.2333 | 0.083333 | 56112.5577 | 1562.856 | 0.8366 | 0.20119 | 0.73854 | 0.00071598 | 0.00052878 | 120.7855 | 0.67103 | 671.0307 | 2.4157 | 2415.7105
n/a | MIN5-RPM608 | n/a | Stainless steel | 7.93 | 2 | 608 | 1 | -608 | 5 | 25 | 15 | 500 | 0.04685 | 93.7 | 65.1 | 0.0705 | 0.002 | 0.0041888 | 0.033217 | 3.3217e-05 | 0.375 | 11289.3639 | 63.6696 | -63.6696 | 20.2667 | 0.083333 | 56112.5577 | 1562.856 | 0.8366 | 0.20119 | 0.73854 | 0.00071834 | 0.00053053 | 121.3835 | 0.67435 | 674.3526 | 2.4277 | 2427.6695
n/a | MIN5-RPM609 | n/a | Stainless steel | 7.93 | 2 | 609 | 1 | -609 | 5 | 25 | 15 | 500 | 0.04685 | 93.7 | 65.1 | 0.0705 | 0.002 | 0.0041888 | 0.033217 | 3.3217e-05 | 0.375 | 11289.3639 | 63.7743 | -63.7743 | 20.3 | 0.083333 | 56112.5577 | 1562.856 | 0.8366 | 0.20119 | 0.73854 | 0.00072071 | 0.00053227 | 121.9834 | 0.67769 | 677.6855 | 2.4397 | 2439.6678
n/a | MIN5-RPM610 | n/a | Stainless steel | 7.93 | 2 | 610 | 1 | -610 | 5 | 25 | 15 | 500 | 0.04685 | 93.7 | 65.1 | 0.0705 | 0.002 | 0.0041888 | 0.033217 | 3.3217e-05 | 0.375 | 11289.3639 | 63.8791 | -63.8791 | 20.3333 | 0.083333 | 56112.5577 | 1562.856 | 0.8366 | 0.20119 | 0.73854 | 0.00072308 | 0.00053402 | 122.5853 | 0.68103 | 681.0293 | 2.4517 | 2451.7056
n/a | MIN5-RPM611 | n/a | Stainless steel | 7.93 | 2 | 611 | 1 | -611 | 5 | 25 | 15 | 500 | 0.04685 | 93.7 | 65.1 | 0.0705 | 0.002 | 0.0041888 | 0.033217 | 3.3217e-05 | 0.375 | 11289.3639 | 63.9838 | -63.9838 | 20.3667 | 0.083333 | 56112.5577 | 1562.856 | 0.8366 | 0.20119 | 0.73854 | 0.00072545 | 0.00053578 | 123.1891 | 0.68438 | 684.3842 | 2.4638 | 2463.783
n/a | MIN5-RPM612 | n/a | Stainless steel | 7.93 | 2 | 612 | 1 | -612 | 5 | 25 | 15 | 500 | 0.04685 | 93.7 | 65.1 | 0.0705 | 0.002 | 0.0041888 | 0.033217 | 3.3217e-05 | 0.375 | 11289.3639 | 64.0885 | -64.0885 | 20.4 | 0.083333 | 56112.5577 | 1562.856 | 0.8366 | 0.20119 | 0.73854 | 0.00072783 | 0.00053753 | 123.795 | 0.68775 | 687.75 | 2.4759 | 2475.8999
n/a | MIN5-RPM613 | n/a | Stainless steel | 7.93 | 2 | 613 | 1 | -613 | 5 | 25 | 15 | 500 | 0.04685 | 93.7 | 65.1 | 0.0705 | 0.002 | 0.0041888 | 0.033217 | 3.3217e-05 | 0.375 | 11289.3639 | 64.1932 | -64.1932 | 20.4333 | 0.083333 | 56112.5577 | 1562.856 | 0.8366 | 0.20119 | 0.73854 | 0.00073021 | 0.00053929 | 124.4028 | 0.69113 | 691.1268 | 2.4881 | 2488.0565
n/a | MIN5-RPM614 | n/a | Stainless steel | 7.93 | 2 | 614 | 1 | -614 | 5 | 25 | 15 | 500 | 0.04685 | 93.7 | 65.1 | 0.0705 | 0.002 | 0.0041888 | 0.033217 | 3.3217e-05 | 0.375 | 11289.3639 | 64.2979 | -64.2979 | 20.4667 | 0.083333 | 56112.5577 | 1562.856 | 0.8366 | 0.20119 | 0.73854 | 0.00073259 | 0.00054105 | 125.0126 | 0.69451 | 694.5147 | 2.5003 | 2500.2529
n/a | MIN5-RPM615 | n/a | Stainless steel | 7.93 | 2 | 615 | 1 | -615 | 5 | 25 | 15 | 500 | 0.04685 | 93.7 | 65.1 | 0.0705 | 0.002 | 0.0041888 | 0.033217 | 3.3217e-05 | 0.375 | 11289.3639 | 64.4026 | -64.4026 | 20.5 | 0.083333 | 56112.5577 | 1562.856 | 0.8366 | 0.20119 | 0.73854 | 0.00073498 | 0.00054281 | 125.6244 | 0.69791 | 697.9136 | 2.5125 | 2512.489
n/a | MIN5-RPM616 | n/a | Stainless steel | 7.93 | 2 | 616 | 1 | -616 | 5 | 25 | 15 | 500 | 0.04685 | 93.7 | 65.1 | 0.0705 | 0.002 | 0.0041888 | 0.033217 | 3.3217e-05 | 0.375 | 11289.3639 | 64.5074 | -64.5074 | 20.5333 | 0.083333 | 56112.5577 | 1562.856 | 0.8366 | 0.20119 | 0.73854 | 0.00073737 | 0.00054458 | 126.2382 | 0.70132 | 701.3236 | 2.5248 | 2524.765
n/a | MIN5-RPM617 | n/a | Stainless steel | 7.93 | 2 | 617 | 1 | -617 | 5 | 25 | 15 | 500 | 0.04685 | 93.7 | 65.1 | 0.0705 | 0.002 | 0.0041888 | 0.033217 | 3.3217e-05 | 0.375 | 11289.3639 | 64.6121 | -64.6121 | 20.5667 | 0.083333 | 56112.5577 | 1562.856 | 0.8366 | 0.20119 | 0.73854 | 0.00073977 | 0.00054635 | 126.854 | 0.70474 | 704.7447 | 2.5371 | 2537.0809
n/a | MIN5-RPM618 | n/a | Stainless steel | 7.93 | 2 | 618 | 1 | -618 | 5 | 25 | 15 | 500 | 0.04685 | 93.7 | 65.1 | 0.0705 | 0.002 | 0.0041888 | 0.033217 | 3.3217e-05 | 0.375 | 11289.3639 | 64.7168 | -64.7168 | 20.6 | 0.083333 | 56112.5577 | 1562.856 | 0.8366 | 0.20119 | 0.73854 | 0.00074217 | 0.00054812 | 127.4718 | 0.70818 | 708.1769 | 2.5494 | 2549.4368
n/a | MIN5-RPM619 | n/a | Stainless steel | 7.93 | 2 | 619 | 1 | -619 | 5 | 25 | 15 | 500 | 0.04685 | 93.7 | 65.1 | 0.0705 | 0.002 | 0.0041888 | 0.033217 | 3.3217e-05 | 0.375 | 11289.3639 | 64.8215 | -64.8215 | 20.6333 | 0.083333 | 56112.5577 | 1562.856 | 0.8366 | 0.20119 | 0.73854 | 0.00074457 | 0.0005499 | 128.0916 | 0.71162 | 711.6202 | 2.5618 | 2561.8327
n/a | MIN5-RPM620 | n/a | Stainless steel | 7.93 | 2 | 620 | 1 | -620 | 5 | 25 | 15 | 500 | 0.04685 | 93.7 | 65.1 | 0.0705 | 0.002 | 0.0041888 | 0.033217 | 3.3217e-05 | 0.375 | 11289.3639 | 64.9262 | -64.9262 | 20.6667 | 0.083333 | 56112.5577 | 1562.856 | 0.8366 | 0.20119 | 0.73854 | 0.00074698 | 0.00055168 | 128.7134 | 0.71507 | 715.0747 | 2.5743 | 2574.2688
n/a | MIN5-RPM621 | n/a | Stainless steel | 7.93 | 2 | 621 | 1 | -621 | 5 | 25 | 15 | 500 | 0.04685 | 93.7 | 65.1 | 0.0705 | 0.002 | 0.0041888 | 0.033217 | 3.3217e-05 | 0.375 | 11289.3639 | 65.031 | -65.031 | 20.7 | 0.083333 | 56112.5577 | 1562.856 | 0.8366 | 0.20119 | 0.73854 | 0.00074939 | 0.00055346 | 129.3373 | 0.71854 | 718.5403 | 2.5867 | 2586.745
n/a | MIN5-RPM622 | n/a | Stainless steel | 7.93 | 2 | 622 | 1 | -622 | 5 | 25 | 15 | 500 | 0.04685 | 93.7 | 65.1 | 0.0705 | 0.002 | 0.0041888 | 0.033217 | 3.3217e-05 | 0.375 | 11289.3639 | 65.1357 | -65.1357 | 20.7333 | 0.083333 | 56112.5577 | 1562.856 | 0.8366 | 0.20119 | 0.73854 | 0.00075181 | 0.00055524 | 129.9631 | 0.72202 | 722.0171 | 2.5993 | 2599.2615
n/a | MIN5-RPM623 | n/a | Stainless steel | 7.93 | 2 | 623 | 1 | -623 | 5 | 25 | 15 | 500 | 0.04685 | 93.7 | 65.1 | 0.0705 | 0.002 | 0.0041888 | 0.033217 | 3.3217e-05 | 0.375 | 11289.3639 | 65.2404 | -65.2404 | 20.7667 | 0.083333 | 56112.5577 | 1562.856 | 0.8366 | 0.20119 | 0.73854 | 0.00075422 | 0.00055703 | 130.5909 | 0.72551 | 725.5051 | 2.6118 | 2611.8183
n/a | MIN5-RPM624 | n/a | Stainless steel | 7.93 | 2 | 624 | 1 | -624 | 5 | 25 | 15 | 500 | 0.04685 | 93.7 | 65.1 | 0.0705 | 0.002 | 0.0041888 | 0.033217 | 3.3217e-05 | 0.375 | 11289.3639 | 65.3451 | -65.3451 | 20.8 | 0.083333 | 56112.5577 | 1562.856 | 0.8366 | 0.20119 | 0.73854 | 0.00075665 | 0.00055882 | 131.2208 | 0.729 | 729.0043 | 2.6244 | 2624.4155
n/a | MIN5-RPM625 | n/a | Stainless steel | 7.93 | 2 | 625 | 1 | -625 | 5 | 25 | 15 | 500 | 0.04685 | 93.7 | 65.1 | 0.0705 | 0.002 | 0.0041888 | 0.033217 | 3.3217e-05 | 0.375 | 11289.3639 | 65.4498 | -65.4498 | 20.8333 | 0.083333 | 56112.5577 | 1562.856 | 0.8366 | 0.20119 | 0.73854 | 0.00075908 | 0.00056061 | 131.8527 | 0.73251 | 732.5147 | 2.6371 | 2637.0531
n/a | MIN5-RPM626 | n/a | Stainless steel | 7.93 | 2 | 626 | 1 | -626 | 5 | 25 | 15 | 500 | 0.04685 | 93.7 | 65.1 | 0.0705 | 0.002 | 0.0041888 | 0.033217 | 3.3217e-05 | 0.375 | 11289.3639 | 65.5546 | -65.5546 | 20.8667 | 0.083333 | 56112.5577 | 1562.856 | 0.8366 | 0.20119 | 0.73854 | 0.00076151 | 0.00056241 | 132.4866 | 0.73604 | 736.0364 | 2.6497 | 2649.7312
n/a | MIN5-RPM627 | n/a | Stainless steel | 7.93 | 2 | 627 | 1 | -627 | 5 | 25 | 15 | 500 | 0.04685 | 93.7 | 65.1 | 0.0705 | 0.002 | 0.0041888 | 0.033217 | 3.3217e-05 | 0.375 | 11289.3639 | 65.6593 | -65.6593 | 20.9 | 0.083333 | 56112.5577 | 1562.856 | 0.8366 | 0.20119 | 0.73854 | 0.00076394 | 0.0005642 | 133.1225 | 0.73957 | 739.5694 | 2.6624 | 2662.4499
n/a | MIN5-RPM628 | n/a | Stainless steel | 7.93 | 2 | 628 | 1 | -628 | 5 | 25 | 15 | 500 | 0.04685 | 93.7 | 65.1 | 0.0705 | 0.002 | 0.0041888 | 0.033217 | 3.3217e-05 | 0.375 | 11289.3639 | 65.764 | -65.764 | 20.9333 | 0.083333 | 56112.5577 | 1562.856 | 0.8366 | 0.20119 | 0.73854 | 0.00076638 | 0.000566 | 133.7605 | 0.74311 | 743.1137 | 2.6752 | 2675.2092
n/a | MIN5-RPM629 | n/a | Stainless steel | 7.93 | 2 | 629 | 1 | -629 | 5 | 25 | 15 | 500 | 0.04685 | 93.7 | 65.1 | 0.0705 | 0.002 | 0.0041888 | 0.033217 | 3.3217e-05 | 0.375 | 11289.3639 | 65.8687 | -65.8687 | 20.9667 | 0.083333 | 56112.5577 | 1562.856 | 0.8366 | 0.20119 | 0.73854 | 0.00076882 | 0.00056781 | 134.4005 | 0.74667 | 746.6692 | 2.688 | 2688.0092
n/a | MIN5-RPM630 | n/a | Stainless steel | 7.93 | 2 | 630 | 1 | -630 | 5 | 25 | 15 | 500 | 0.04685 | 93.7 | 65.1 | 0.0705 | 0.002 | 0.0041888 | 0.033217 | 3.3217e-05 | 0.375 | 11289.3639 | 65.9734 | -65.9734 | 21 | 0.083333 | 56112.5577 | 1562.856 | 0.8366 | 0.20119 | 0.73854 | 0.00077127 | 0.00056962 | 135.0425 | 0.75024 | 750.2361 | 2.7009 | 2700.85
n/a | MIN5-RPM631 | n/a | Stainless steel | 7.93 | 2 | 631 | 1 | -631 | 5 | 25 | 15 | 500 | 0.04685 | 93.7 | 65.1 | 0.0705 | 0.002 | 0.0041888 | 0.033217 | 3.3217e-05 | 0.375 | 11289.3639 | 66.0782 | -66.0782 | 21.0333 | 0.083333 | 56112.5577 | 1562.856 | 0.8366 | 0.20119 | 0.73854 | 0.00077372 | 0.00057143 | 135.6866 | 0.75381 | 753.8143 | 2.7137 | 2713.7316
n/a | MIN5-RPM632 | n/a | Stainless steel | 7.93 | 2 | 632 | 1 | -632 | 5 | 25 | 15 | 500 | 0.04685 | 93.7 | 65.1 | 0.0705 | 0.002 | 0.0041888 | 0.033217 | 3.3217e-05 | 0.375 | 11289.3639 | 66.1829 | -66.1829 | 21.0667 | 0.083333 | 56112.5577 | 1562.856 | 0.8366 | 0.20119 | 0.73854 | 0.00077617 | 0.00057324 | 136.3327 | 0.7574 | 757.4039 | 2.7267 | 2726.6541
n/a | MIN5-RPM633 | n/a | Stainless steel | 7.93 | 2 | 633 | 1 | -633 | 5 | 25 | 15 | 500 | 0.04685 | 93.7 | 65.1 | 0.0705 | 0.002 | 0.0041888 | 0.033217 | 3.3217e-05 | 0.375 | 11289.3639 | 66.2876 | -66.2876 | 21.1 | 0.083333 | 56112.5577 | 1562.856 | 0.8366 | 0.20119 | 0.73854 | 0.00077863 | 0.00057505 | 136.9809 | 0.761 | 761.0049 | 2.7396 | 2739.6176
n/a | MIN5-RPM634 | n/a | Stainless steel | 7.93 | 2 | 634 | 1 | -634 | 5 | 25 | 15 | 500 | 0.04685 | 93.7 | 65.1 | 0.0705 | 0.002 | 0.0041888 | 0.033217 | 3.3217e-05 | 0.375 | 11289.3639 | 66.3923 | -66.3923 | 21.1333 | 0.083333 | 56112.5577 | 1562.856 | 0.8366 | 0.20119 | 0.73854 | 0.00078109 | 0.00057687 | 137.6311 | 0.76462 | 764.6172 | 2.7526 | 2752.6221
n/a | MIN5-RPM635 | n/a | Stainless steel | 7.93 | 2 | 635 | 1 | -635 | 5 | 25 | 15 | 500 | 0.04685 | 93.7 | 65.1 | 0.0705 | 0.002 | 0.0041888 | 0.033217 | 3.3217e-05 | 0.375 | 11289.3639 | 66.497 | -66.497 | 21.1667 | 0.083333 | 56112.5577 | 1562.856 | 0.8366 | 0.20119 | 0.73854 | 0.00078356 | 0.00057869 | 138.2834 | 0.76824 | 768.241 | 2.7657 | 2765.6677
n/a | MIN5-RPM636 | n/a | Stainless steel | 7.93 | 2 | 636 | 1 | -636 | 5 | 25 | 15 | 500 | 0.04685 | 93.7 | 65.1 | 0.0705 | 0.002 | 0.0041888 | 0.033217 | 3.3217e-05 | 0.375 | 11289.3639 | 66.6018 | -66.6018 | 21.2 | 0.083333 | 56112.5577 | 1562.856 | 0.8366 | 0.20119 | 0.73854 | 0.00078603 | 0.00058052 | 138.9377 | 0.77188 | 771.8762 | 2.7788 | 2778.7544
n/a | MIN5-RPM637 | n/a | Stainless steel | 7.93 | 2 | 637 | 1 | -637 | 5 | 25 | 15 | 500 | 0.04685 | 93.7 | 65.1 | 0.0705 | 0.002 | 0.0041888 | 0.033217 | 3.3217e-05 | 0.375 | 11289.3639 | 66.7065 | -66.7065 | 21.2333 | 0.083333 | 56112.5577 | 1562.856 | 0.8366 | 0.20119 | 0.73854 | 0.0007885 | 0.00058234 | 139.5941 | 0.77552 | 775.5229 | 2.7919 | 2791.8824
n/a | MIN5-RPM638 | n/a | Stainless steel | 7.93 | 2 | 638 | 1 | -638 | 5 | 25 | 15 | 500 | 0.04685 | 93.7 | 65.1 | 0.0705 | 0.002 | 0.0041888 | 0.033217 | 3.3217e-05 | 0.375 | 11289.3639 | 66.8112 | -66.8112 | 21.2667 | 0.083333 | 56112.5577 | 1562.856 | 0.8366 | 0.20119 | 0.73854 | 0.00079098 | 0.00058417 | 140.2526 | 0.77918 | 779.181 | 2.8051 | 2805.0516
n/a | MIN5-RPM639 | n/a | Stainless steel | 7.93 | 2 | 639 | 1 | -639 | 5 | 25 | 15 | 500 | 0.04685 | 93.7 | 65.1 | 0.0705 | 0.002 | 0.0041888 | 0.033217 | 3.3217e-05 | 0.375 | 11289.3639 | 66.9159 | -66.9159 | 21.3 | 0.083333 | 56112.5577 | 1562.856 | 0.8366 | 0.20119 | 0.73854 | 0.00079346 | 0.00058601 | 140.9131 | 0.78285 | 782.8506 | 2.8183 | 2818.2622
n/a | MIN5-RPM640 | n/a | Stainless steel | 7.93 | 2 | 640 | 1 | -640 | 5 | 25 | 15 | 500 | 0.04685 | 93.7 | 65.1 | 0.0705 | 0.002 | 0.0041888 | 0.033217 | 3.3217e-05 | 0.375 | 11289.3639 | 67.0206 | -67.0206 | 21.3333 | 0.083333 | 56112.5577 | 1562.856 | 0.8366 | 0.20119 | 0.73854 | 0.00079595 | 0.00058784 | 141.5757 | 0.78653 | 786.5317 | 2.8315 | 2831.5142
n/a | MIN5-RPM641 | n/a | Stainless steel | 7.93 | 2 | 641 | 1 | -641 | 5 | 25 | 15 | 500 | 0.04685 | 93.7 | 65.1 | 0.0705 | 0.002 | 0.0041888 | 0.033217 | 3.3217e-05 | 0.375 | 11289.3639 | 67.1254 | -67.1254 | 21.3667 | 0.083333 | 56112.5577 | 1562.856 | 0.8366 | 0.20119 | 0.73854 | 0.00079844 | 0.00058968 | 142.2404 | 0.79022 | 790.2243 | 2.8448 | 2844.8076
n/a | MIN5-RPM642 | n/a | Stainless steel | 7.93 | 2 | 642 | 1 | -642 | 5 | 25 | 15 | 500 | 0.04685 | 93.7 | 65.1 | 0.0705 | 0.002 | 0.0041888 | 0.033217 | 3.3217e-05 | 0.375 | 11289.3639 | 67.2301 | -67.2301 | 21.4 | 0.083333 | 56112.5577 | 1562.856 | 0.8366 | 0.20119 | 0.73854 | 0.00080093 | 0.00059152 | 142.9071 | 0.79393 | 793.9285 | 2.8581 | 2858.1427
n/a | MIN5-RPM643 | n/a | Stainless steel | 7.93 | 2 | 643 | 1 | -643 | 5 | 25 | 15 | 500 | 0.04685 | 93.7 | 65.1 | 0.0705 | 0.002 | 0.0041888 | 0.033217 | 3.3217e-05 | 0.375 | 11289.3639 | 67.3348 | -67.3348 | 21.4333 | 0.083333 | 56112.5577 | 1562.856 | 0.8366 | 0.20119 | 0.73854 | 0.00080343 | 0.00059337 | 143.576 | 0.79764 | 797.6442 | 2.8715 | 2871.5193
n/a | MIN5-RPM644 | n/a | Stainless steel | 7.93 | 2 | 644 | 1 | -644 | 5 | 25 | 15 | 500 | 0.04685 | 93.7 | 65.1 | 0.0705 | 0.002 | 0.0041888 | 0.033217 | 3.3217e-05 | 0.375 | 11289.3639 | 67.4395 | -67.4395 | 21.4667 | 0.083333 | 56112.5577 | 1562.856 | 0.8366 | 0.20119 | 0.73854 | 0.00080593 | 0.00059521 | 144.2469 | 0.80137 | 801.3715 | 2.8849 | 2884.9376
n/a | MIN5-RPM645 | n/a | Stainless steel | 7.93 | 2 | 645 | 1 | -645 | 5 | 25 | 15 | 500 | 0.04685 | 93.7 | 65.1 | 0.0705 | 0.002 | 0.0041888 | 0.033217 | 3.3217e-05 | 0.375 | 11289.3639 | 67.5442 | -67.5442 | 21.5 | 0.083333 | 56112.5577 | 1562.856 | 0.8366 | 0.20119 | 0.73854 | 0.00080843 | 0.00059706 | 144.9199 | 0.80511 | 805.1104 | 2.8984 | 2898.3976
n/a | MIN5-RPM646 | n/a | Stainless steel | 7.93 | 2 | 646 | 1 | -646 | 5 | 25 | 15 | 500 | 0.04685 | 93.7 | 65.1 | 0.0705 | 0.002 | 0.0041888 | 0.033217 | 3.3217e-05 | 0.375 | 11289.3639 | 67.649 | -67.649 | 21.5333 | 0.083333 | 56112.5577 | 1562.856 | 0.8366 | 0.20119 | 0.73854 | 0.00081094 | 0.00059892 | 145.595 | 0.80886 | 808.861 | 2.9119 | 2911.8994
n/a | MIN5-RPM647 | n/a | Stainless steel | 7.93 | 2 | 647 | 1 | -647 | 5 | 25 | 15 | 500 | 0.04685 | 93.7 | 65.1 | 0.0705 | 0.002 | 0.0041888 | 0.033217 | 3.3217e-05 | 0.375 | 11289.3639 | 67.7537 | -67.7537 | 21.5667 | 0.083333 | 56112.5577 | 1562.856 | 0.8366 | 0.20119 | 0.73854 | 0.00081345 | 0.00060077 | 146.2722 | 0.81262 | 812.6231 | 2.9254 | 2925.4431
n/a | MIN5-RPM648 | n/a | Stainless steel | 7.93 | 2 | 648 | 1 | -648 | 5 | 25 | 15 | 500 | 0.04685 | 93.7 | 65.1 | 0.0705 | 0.002 | 0.0041888 | 0.033217 | 3.3217e-05 | 0.375 | 11289.3639 | 67.8584 | -67.8584 | 21.6 | 0.083333 | 56112.5577 | 1562.856 | 0.8366 | 0.20119 | 0.73854 | 0.00081597 | 0.00060263 | 146.9514 | 0.8164 | 816.3969 | 2.939 | 2939.0288
n/a | MIN5-RPM649 | n/a | Stainless steel | 7.93 | 2 | 649 | 1 | -649 | 5 | 25 | 15 | 500 | 0.04685 | 93.7 | 65.1 | 0.0705 | 0.002 | 0.0041888 | 0.033217 | 3.3217e-05 | 0.375 | 11289.3639 | 67.9631 | -67.9631 | 21.6333 | 0.083333 | 56112.5577 | 1562.856 | 0.8366 | 0.20119 | 0.73854 | 0.00081849 | 0.00060449 | 147.6328 | 0.82018 | 820.1823 | 2.9527 | 2952.6564
n/a | MIN5-RPM650 | n/a | Stainless steel | 7.93 | 2 | 650 | 1 | -650 | 5 | 25 | 15 | 500 | 0.04685 | 93.7 | 65.1 | 0.0705 | 0.002 | 0.0041888 | 0.033217 | 3.3217e-05 | 0.375 | 11289.3639 | 68.0678 | -68.0678 | 21.6667 | 0.083333 | 56112.5577 | 1562.856 | 0.8366 | 0.20119 | 0.73854 | 0.00082102 | 0.00060636 | 148.3163 | 0.82398 | 823.9795 | 2.9663 | 2966.3261

## Mod_RPM+MIN10
Calculations
This sheet estimates the total input milling energy for a given set of milling parameters for a planetary ball mill. The calculations are all based from equations from Burgio et al., 1991, and all abbreviations correspond to those used in the equations in that study. The first section of headers is "Inputs", followed by "Intermediate calculations" with "Outputs" at the end. Input cells are linked to the "Input" worksheet where possible - these input cells are in italics. Some input parameters are assumed to be constant across Retsch PM100 setups - 'speed ratio of vessel rotation to disk rotation' and 'radius of centre of mill to centre of vial'.
|  |  | Inputs | [13 empty] | Intermediate calculations | [14 empty] | Outputs | [6 empty] | Performance |  |  | Energy
|  |  | Balls |  |  | Milling conditions | [5 empty] | Vessel |  |  |  | Mill | Balls | [5 empty] | Milling conditions |  |  |  | Vessel packing
|  | Equation reference | [22 empty] | Eq.10 Burgio 1991 |  | Eq.A17 Burgio 1991 | Eq.A19 Burgio 1991 | Derived from Eq.A21 Burgio 1991 | Eq.A16 Burgio 1991 | Eq.A20 Burgio 1991 | Eq.8 Burgio 1991 | Eq.9 Burgio 1991 | Eq.10 Burgio 1991 | Eq.12 Burgio 1991
|  | Abbreviation |  |  | db | wp |  | wv | t |  | PW |  | Rv | Dv | Hv | Rp | db |  | mb | mb |  | Nb | wp | wv | fb | t | Nb,v | Nb,s | ε | nv | φb | ΔEb | ΔEb* | P
|  | Parameter and units | Ball material | Material density | Ball diameter | Angular velocity of disk | Speed ratio of vessel rotation to disk rotation | Angular velocity of vessel | Milling duration | Ball to powder ratio | Mass of powder | Volume of milling vessel | Radius of centre of vial to interior edge of vial | Inner diameter of vial | Height of vial | Radius of centre of mill to centre of vial | Ball diameter | Ball volume | Individual ball mass | Individual ball mass | Total ball mass | Number of balls | Angular velocity of disc | Angular velocity of vessel | Frequency of ball launches (i.e. collisions) N.B. K parameter assumed 1 | Milling duration | Total number of balls that can be fitted in the vial in a simple cubic arrangement | Number of balls needed to cover one third of the inner surface of the vial, in a simple cubic arrangement | Exponential factor for packing relationship | Packing fraction of vial | Packing factor | Energy released by one ball during a collision | Energy released by one ball during a collision (adjusted for packing factor, φb) | Power transferred from mill to system during collisions | Milling energy | Milling energy | Milling energy | Milling energy
First author, year | Sample name | Mineralogical grouping | n/a | gcm-3 | mm | rpm | n/a | rpm | mins | n/a | g | ml | m | mm | mm | m | m | cm3 | g | kg | kg | n/a | radians/s | radians/s | s-1 | h |  |  |  | n/a | n/a | J | J | W | Wh/g | kWh/t | kJ/g | MJ/t | Value | Units | Testing description | Measured energy consumption | Units | Efficiency of activation | Units | Comments
n/a | MIN10-RPM150 | n/a | Stainless steel | 7.93 | 2 | 150 | 1 | -150 | 10 | 25 | 15 | 500 | 0.04685 | 93.7 | 65.1 | 0.0705 | 0.002 | 0.0041888 | 0.033217 | 3.3217e-05 | 0.375 | 11289.3639 | 15.708 | -15.708 | 5 | 0.16667 | 56112.5577 | 1562.856 | 0.8366 | 0.20119 | 0.73854 | 4.3723e-05 | 3.2291e-05 | 1.8227 | 0.020253 | 20.2526 | 0.072909 | 72.9092
n/a | MIN10-RPM151 | n/a | Stainless steel | 7.93 | 2 | 151 | 1 | -151 | 10 | 25 | 15 | 500 | 0.04685 | 93.7 | 65.1 | 0.0705 | 0.002 | 0.0041888 | 0.033217 | 3.3217e-05 | 0.375 | 11289.3639 | 15.8127 | -15.8127 | 5.0333 | 0.16667 | 56112.5577 | 1562.856 | 0.8366 | 0.20119 | 0.73854 | 4.4308e-05 | 3.2723e-05 | 1.8594 | 0.02066 | 20.6603 | 0.074377 | 74.3772
n/a | MIN10-RPM152 | n/a | Stainless steel | 7.93 | 2 | 152 | 1 | -152 | 10 | 25 | 15 | 500 | 0.04685 | 93.7 | 65.1 | 0.0705 | 0.002 | 0.0041888 | 0.033217 | 3.3217e-05 | 0.375 | 11289.3639 | 15.9174 | -15.9174 | 5.0667 | 0.16667 | 56112.5577 | 1562.856 | 0.8366 | 0.20119 | 0.73854 | 4.4896e-05 | 3.3158e-05 | 1.8966 | 0.021074 | 21.0735 | 0.075865 | 75.8647
n/a | MIN10-RPM153 | n/a | Stainless steel | 7.93 | 2 | 153 | 1 | -153 | 10 | 25 | 15 | 500 | 0.04685 | 93.7 | 65.1 | 0.0705 | 0.002 | 0.0041888 | 0.033217 | 3.3217e-05 | 0.375 | 11289.3639 | 16.0221 | -16.0221 | 5.1 | 0.16667 | 56112.5577 | 1562.856 | 0.8366 | 0.20119 | 0.73854 | 4.5489e-05 | 3.3596e-05 | 1.9343 | 0.021492 | 21.4922 | 0.077372 | 77.3719
n/a | MIN10-RPM154 | n/a | Stainless steel | 7.93 | 2 | 154 | 1 | -154 | 10 | 25 | 15 | 500 | 0.04685 | 93.7 | 65.1 | 0.0705 | 0.002 | 0.0041888 | 0.033217 | 3.3217e-05 | 0.375 | 11289.3639 | 16.1268 | -16.1268 | 5.1333 | 0.16667 | 56112.5577 | 1562.856 | 0.8366 | 0.20119 | 0.73854 | 4.6086e-05 | 3.4036e-05 | 1.9725 | 0.021916 | 21.9164 | 0.078899 | 78.8989
n/a | MIN10-RPM155 | n/a | Stainless steel | 7.93 | 2 | 155 | 1 | -155 | 10 | 25 | 15 | 500 | 0.04685 | 93.7 | 65.1 | 0.0705 | 0.002 | 0.0041888 | 0.033217 | 3.3217e-05 | 0.375 | 11289.3639 | 16.2316 | -16.2316 | 5.1667 | 0.16667 | 56112.5577 | 1562.856 | 0.8366 | 0.20119 | 0.73854 | 4.6686e-05 | 3.448e-05 | 2.0111 | 0.022346 | 22.3461 | 0.080446 | 80.4459
n/a | MIN10-RPM156 | n/a | Stainless steel | 7.93 | 2 | 156 | 1 | -156 | 10 | 25 | 15 | 500 | 0.04685 | 93.7 | 65.1 | 0.0705 | 0.002 | 0.0041888 | 0.033217 | 3.3217e-05 | 0.375 | 11289.3639 | 16.3363 | -16.3363 | 5.2 | 0.16667 | 56112.5577 | 1562.856 | 0.8366 | 0.20119 | 0.73854 | 4.7291e-05 | 3.4926e-05 | 2.0503 | 0.022781 | 22.7814 | 0.082013 | 82.013
n/a | MIN10-RPM157 | n/a | Stainless steel | 7.93 | 2 | 157 | 1 | -157 | 10 | 25 | 15 | 500 | 0.04685 | 93.7 | 65.1 | 0.0705 | 0.002 | 0.0041888 | 0.033217 | 3.3217e-05 | 0.375 | 11289.3639 | 16.441 | -16.441 | 5.2333 | 0.16667 | 56112.5577 | 1562.856 | 0.8366 | 0.20119 | 0.73854 | 4.7899e-05 | 3.5375e-05 | 2.09 | 0.023222 | 23.2223 | 0.0836 | 83.6003
n/a | MIN10-RPM158 | n/a | Stainless steel | 7.93 | 2 | 158 | 1 | -158 | 10 | 25 | 15 | 500 | 0.04685 | 93.7 | 65.1 | 0.0705 | 0.002 | 0.0041888 | 0.033217 | 3.3217e-05 | 0.375 | 11289.3639 | 16.5457 | -16.5457 | 5.2667 | 0.16667 | 56112.5577 | 1562.856 | 0.8366 | 0.20119 | 0.73854 | 4.8511e-05 | 3.5827e-05 | 2.1302 | 0.023669 | 23.6689 | 0.085208 | 85.2079
n/a | MIN10-RPM159 | n/a | Stainless steel | 7.93 | 2 | 159 | 1 | -159 | 10 | 25 | 15 | 500 | 0.04685 | 93.7 | 65.1 | 0.0705 | 0.002 | 0.0041888 | 0.033217 | 3.3217e-05 | 0.375 | 11289.3639 | 16.6504 | -16.6504 | 5.3 | 0.16667 | 56112.5577 | 1562.856 | 0.8366 | 0.20119 | 0.73854 | 4.9127e-05 | 3.6282e-05 | 2.1709 | 0.024121 | 24.1211 | 0.086836 | 86.8361
n/a | MIN10-RPM160 | n/a | Stainless steel | 7.93 | 2 | 160 | 1 | -160 | 10 | 25 | 15 | 500 | 0.04685 | 93.7 | 65.1 | 0.0705 | 0.002 | 0.0041888 | 0.033217 | 3.3217e-05 | 0.375 | 11289.3639 | 16.7552 | -16.7552 | 5.3333 | 0.16667 | 56112.5577 | 1562.856 | 0.8366 | 0.20119 | 0.73854 | 4.9747e-05 | 3.674e-05 | 2.2121 | 0.024579 | 24.5791 | 0.088485 | 88.4848
n/a | MIN10-RPM161 | n/a | Stainless steel | 7.93 | 2 | 161 | 1 | -161 | 10 | 25 | 15 | 500 | 0.04685 | 93.7 | 65.1 | 0.0705 | 0.002 | 0.0041888 | 0.033217 | 3.3217e-05 | 0.375 | 11289.3639 | 16.8599 | -16.8599 | 5.3667 | 0.16667 | 56112.5577 | 1562.856 | 0.8366 | 0.20119 | 0.73854 | 5.0371e-05 | 3.7201e-05 | 2.2539 | 0.025043 | 25.0429 | 0.090154 | 90.1543
n/a | MIN10-RPM162 | n/a | Stainless steel | 7.93 | 2 | 162 | 1 | -162 | 10 | 25 | 15 | 500 | 0.04685 | 93.7 | 65.1 | 0.0705 | 0.002 | 0.0041888 | 0.033217 | 3.3217e-05 | 0.375 | 11289.3639 | 16.9646 | -16.9646 | 5.4 | 0.16667 | 56112.5577 | 1562.856 | 0.8366 | 0.20119 | 0.73854 | 5.0998e-05 | 3.7664e-05 | 2.2961 | 0.025512 | 25.5124 | 0.091845 | 91.8446
n/a | MIN10-RPM163 | n/a | Stainless steel | 7.93 | 2 | 163 | 1 | -163 | 10 | 25 | 15 | 500 | 0.04685 | 93.7 | 65.1 | 0.0705 | 0.002 | 0.0041888 | 0.033217 | 3.3217e-05 | 0.375 | 11289.3639 | 17.0693 | -17.0693 | 5.4333 | 0.16667 | 56112.5577 | 1562.856 | 0.8366 | 0.20119 | 0.73854 | 5.163e-05 | 3.8131e-05 | 2.3389 | 0.025988 | 25.9878 | 0.093556 | 93.556
n/a | MIN10-RPM164 | n/a | Stainless steel | 7.93 | 2 | 164 | 1 | -164 | 10 | 25 | 15 | 500 | 0.04685 | 93.7 | 65.1 | 0.0705 | 0.002 | 0.0041888 | 0.033217 | 3.3217e-05 | 0.375 | 11289.3639 | 17.174 | -17.174 | 5.4667 | 0.16667 | 56112.5577 | 1562.856 | 0.8366 | 0.20119 | 0.73854 | 5.2265e-05 | 3.86e-05 | 2.3822 | 0.026469 | 26.469 | 0.095288 | 95.2885
n/a | MIN10-RPM165 | n/a | Stainless steel | 7.93 | 2 | 165 | 1 | -165 | 10 | 25 | 15 | 500 | 0.04685 | 93.7 | 65.1 | 0.0705 | 0.002 | 0.0041888 | 0.033217 | 3.3217e-05 | 0.375 | 11289.3639 | 17.2788 | -17.2788 | 5.5 | 0.16667 | 56112.5577 | 1562.856 | 0.8366 | 0.20119 | 0.73854 | 5.2905e-05 | 3.9072e-05 | 2.4261 | 0.026956 | 26.9562 | 0.097042 | 97.0422
n/a | MIN10-RPM166 | n/a | Stainless steel | 7.93 | 2 | 166 | 1 | -166 | 10 | 25 | 15 | 500 | 0.04685 | 93.7 | 65.1 | 0.0705 | 0.002 | 0.0041888 | 0.033217 | 3.3217e-05 | 0.375 | 11289.3639 | 17.3835 | -17.3835 | 5.5333 | 0.16667 | 56112.5577 | 1562.856 | 0.8366 | 0.20119 | 0.73854 | 5.3548e-05 | 3.9547e-05 | 2.4704 | 0.027449 | 27.4493 | 0.098817 | 98.8173
n/a | MIN10-RPM167 | n/a | Stainless steel | 7.93 | 2 | 167 | 1 | -167 | 10 | 25 | 15 | 500 | 0.04685 | 93.7 | 65.1 | 0.0705 | 0.002 | 0.0041888 | 0.033217 | 3.3217e-05 | 0.375 | 11289.3639 | 17.4882 | -17.4882 | 5.5667 | 0.16667 | 56112.5577 | 1562.856 | 0.8366 | 0.20119 | 0.73854 | 5.4195e-05 | 4.0025e-05 | 2.5153 | 0.027948 | 27.9483 | 0.10061 | 100.614
n/a | MIN10-RPM168 | n/a | Stainless steel | 7.93 | 2 | 168 | 1 | -168 | 10 | 25 | 15 | 500 | 0.04685 | 93.7 | 65.1 | 0.0705 | 0.002 | 0.0041888 | 0.033217 | 3.3217e-05 | 0.375 | 11289.3639 | 17.5929 | -17.5929 | 5.6 | 0.16667 | 56112.5577 | 1562.856 | 0.8366 | 0.20119 | 0.73854 | 5.4846e-05 | 4.0506e-05 | 2.5608 | 0.028453 | 28.4534 | 0.10243 | 102.4322
n/a | MIN10-RPM169 | n/a | Stainless steel | 7.93 | 2 | 169 | 1 | -169 | 10 | 25 | 15 | 500 | 0.04685 | 93.7 | 65.1 | 0.0705 | 0.002 | 0.0041888 | 0.033217 | 3.3217e-05 | 0.375 | 11289.3639 | 17.6976 | -17.6976 | 5.6333 | 0.16667 | 56112.5577 | 1562.856 | 0.8366 | 0.20119 | 0.73854 | 5.5501e-05 | 4.099e-05 | 2.6068 | 0.028965 | 28.9645 | 0.10427 | 104.2723
n/a | MIN10-RPM170 | n/a | Stainless steel | 7.93 | 2 | 170 | 1 | -170 | 10 | 25 | 15 | 500 | 0.04685 | 93.7 | 65.1 | 0.0705 | 0.002 | 0.0041888 | 0.033217 | 3.3217e-05 | 0.375 | 11289.3639 | 17.8024 | -17.8024 | 5.6667 | 0.16667 | 56112.5577 | 1562.856 | 0.8366 | 0.20119 | 0.73854 | 5.6159e-05 | 4.1476e-05 | 2.6534 | 0.029482 | 29.4817 | 0.10613 | 106.1343
n/a | MIN10-RPM171 | n/a | Stainless steel | 7.93 | 2 | 171 | 1 | -171 | 10 | 25 | 15 | 500 | 0.04685 | 93.7 | 65.1 | 0.0705 | 0.002 | 0.0041888 | 0.033217 | 3.3217e-05 | 0.375 | 11289.3639 | 17.9071 | -17.9071 | 5.7 | 0.16667 | 56112.5577 | 1562.856 | 0.8366 | 0.20119 | 0.73854 | 5.6822e-05 | 4.1966e-05 | 2.7005 | 0.030005 | 30.0051 | 0.10802 | 108.0183
n/a | MIN10-RPM172 | n/a | Stainless steel | 7.93 | 2 | 172 | 1 | -172 | 10 | 25 | 15 | 500 | 0.04685 | 93.7 | 65.1 | 0.0705 | 0.002 | 0.0041888 | 0.033217 | 3.3217e-05 | 0.375 | 11289.3639 | 18.0118 | -18.0118 | 5.7333 | 0.16667 | 56112.5577 | 1562.856 | 0.8366 | 0.20119 | 0.73854 | 5.7489e-05 | 4.2458e-05 | 2.7481 | 0.030535 | 30.5346 | 0.10992 | 109.9244
n/a | MIN10-RPM173 | n/a | Stainless steel | 7.93 | 2 | 173 | 1 | -173 | 10 | 25 | 15 | 500 | 0.04685 | 93.7 | 65.1 | 0.0705 | 0.002 | 0.0041888 | 0.033217 | 3.3217e-05 | 0.375 | 11289.3639 | 18.1165 | -18.1165 | 5.7667 | 0.16667 | 56112.5577 | 1562.856 | 0.8366 | 0.20119 | 0.73854 | 5.8159e-05 | 4.2953e-05 | 2.7963 | 0.03107 | 31.0702 | 0.11185 | 111.8529
n/a | MIN10-RPM174 | n/a | Stainless steel | 7.93 | 2 | 174 | 1 | -174 | 10 | 25 | 15 | 500 | 0.04685 | 93.7 | 65.1 | 0.0705 | 0.002 | 0.0041888 | 0.033217 | 3.3217e-05 | 0.375 | 11289.3639 | 18.2212 | -18.2212 | 5.8 | 0.16667 | 56112.5577 | 1562.856 | 0.8366 | 0.20119 | 0.73854 | 5.8833e-05 | 4.3451e-05 | 2.8451 | 0.031612 | 31.6122 | 0.1138 | 113.8037
n/a | MIN10-RPM175 | n/a | Stainless steel | 7.93 | 2 | 175 | 1 | -175 | 10 | 25 | 15 | 500 | 0.04685 | 93.7 | 65.1 | 0.0705 | 0.002 | 0.0041888 | 0.033217 | 3.3217e-05 | 0.375 | 11289.3639 | 18.326 | -18.326 | 5.8333 | 0.16667 | 56112.5577 | 1562.856 | 0.8366 | 0.20119 | 0.73854 | 5.9511e-05 | 4.3952e-05 | 2.8944 | 0.03216 | 32.1603 | 0.11578 | 115.7772
n/a | MIN10-RPM176 | n/a | Stainless steel | 7.93 | 2 | 176 | 1 | -176 | 10 | 25 | 15 | 500 | 0.04685 | 93.7 | 65.1 | 0.0705 | 0.002 | 0.0041888 | 0.033217 | 3.3217e-05 | 0.375 | 11289.3639 | 18.4307 | -18.4307 | 5.8667 | 0.16667 | 56112.5577 | 1562.856 | 0.8366 | 0.20119 | 0.73854 | 6.0194e-05 | 4.4456e-05 | 2.9443 | 0.032715 | 32.7148 | 0.11777 | 117.7733
n/a | MIN10-RPM177 | n/a | Stainless steel | 7.93 | 2 | 177 | 1 | -177 | 10 | 25 | 15 | 500 | 0.04685 | 93.7 | 65.1 | 0.0705 | 0.002 | 0.0041888 | 0.033217 | 3.3217e-05 | 0.375 | 11289.3639 | 18.5354 | -18.5354 | 5.9 | 0.16667 | 56112.5577 | 1562.856 | 0.8366 | 0.20119 | 0.73854 | 6.088e-05 | 4.4962e-05 | 2.9948 | 0.033276 | 33.2756 | 0.11979 | 119.7922
n/a | MIN10-RPM178 | n/a | Stainless steel | 7.93 | 2 | 178 | 1 | -178 | 10 | 25 | 15 | 500 | 0.04685 | 93.7 | 65.1 | 0.0705 | 0.002 | 0.0041888 | 0.033217 | 3.3217e-05 | 0.375 | 11289.3639 | 18.6401 | -18.6401 | 5.9333 | 0.16667 | 56112.5577 | 1562.856 | 0.8366 | 0.20119 | 0.73854 | 6.1569e-05 | 4.5472e-05 | 3.0459 | 0.033843 | 33.8428 | 0.12183 | 121.8341
n/a | MIN10-RPM179 | n/a | Stainless steel | 7.93 | 2 | 179 | 1 | -179 | 10 | 25 | 15 | 500 | 0.04685 | 93.7 | 65.1 | 0.0705 | 0.002 | 0.0041888 | 0.033217 | 3.3217e-05 | 0.375 | 11289.3639 | 18.7448 | -18.7448 | 5.9667 | 0.16667 | 56112.5577 | 1562.856 | 0.8366 | 0.20119 | 0.73854 | 6.2263e-05 | 4.5984e-05 | 3.0975 | 0.034416 | 34.4164 | 0.1239 | 123.899
n/a | MIN10-RPM180 | n/a | Stainless steel | 7.93 | 2 | 180 | 1 | -180 | 10 | 25 | 15 | 500 | 0.04685 | 93.7 | 65.1 | 0.0705 | 0.002 | 0.0041888 | 0.033217 | 3.3217e-05 | 0.375 | 11289.3639 | 18.8496 | -18.8496 | 6 | 0.16667 | 56112.5577 | 1562.856 | 0.8366 | 0.20119 | 0.73854 | 6.2961e-05 | 4.6499e-05 | 3.1497 | 0.034996 | 34.9964 | 0.12599 | 125.9872
n/a | MIN10-RPM181 | n/a | Stainless steel | 7.93 | 2 | 181 | 1 | -181 | 10 | 25 | 15 | 500 | 0.04685 | 93.7 | 65.1 | 0.0705 | 0.002 | 0.0041888 | 0.033217 | 3.3217e-05 | 0.375 | 11289.3639 | 18.9543 | -18.9543 | 6.0333 | 0.16667 | 56112.5577 | 1562.856 | 0.8366 | 0.20119 | 0.73854 | 6.3662e-05 | 4.7017e-05 | 3.2025 | 0.035583 | 35.583 | 0.1281 | 128.0986
n/a | MIN10-RPM182 | n/a | Stainless steel | 7.93 | 2 | 182 | 1 | -182 | 10 | 25 | 15 | 500 | 0.04685 | 93.7 | 65.1 | 0.0705 | 0.002 | 0.0041888 | 0.033217 | 3.3217e-05 | 0.375 | 11289.3639 | 19.059 | -19.059 | 6.0667 | 0.16667 | 56112.5577 | 1562.856 | 0.8366 | 0.20119 | 0.73854 | 6.4368e-05 | 4.7538e-05 | 3.2558 | 0.036176 | 36.176 | 0.13023 | 130.2336
n/a | MIN10-RPM183 | n/a | Stainless steel | 7.93 | 2 | 183 | 1 | -183 | 10 | 25 | 15 | 500 | 0.04685 | 93.7 | 65.1 | 0.0705 | 0.002 | 0.0041888 | 0.033217 | 3.3217e-05 | 0.375 | 11289.3639 | 19.1637 | -19.1637 | 6.1 | 0.16667 | 56112.5577 | 1562.856 | 0.8366 | 0.20119 | 0.73854 | 6.5077e-05 | 4.8062e-05 | 3.3098 | 0.036776 | 36.7756 | 0.13239 | 132.3921
n/a | MIN10-RPM184 | n/a | Stainless steel | 7.93 | 2 | 184 | 1 | -184 | 10 | 25 | 15 | 500 | 0.04685 | 93.7 | 65.1 | 0.0705 | 0.002 | 0.0041888 | 0.033217 | 3.3217e-05 | 0.375 | 11289.3639 | 19.2684 | -19.2684 | 6.1333 | 0.16667 | 56112.5577 | 1562.856 | 0.8366 | 0.20119 | 0.73854 | 6.579e-05 | 4.8589e-05 | 3.3644 | 0.037382 | 37.3818 | 0.13457 | 134.5743
n/a | MIN10-RPM185 | n/a | Stainless steel | 7.93 | 2 | 185 | 1 | -185 | 10 | 25 | 15 | 500 | 0.04685 | 93.7 | 65.1 | 0.0705 | 0.002 | 0.0041888 | 0.033217 | 3.3217e-05 | 0.375 | 11289.3639 | 19.3732 | -19.3732 | 6.1667 | 0.16667 | 56112.5577 | 1562.856 | 0.8366 | 0.20119 | 0.73854 | 6.6507e-05 | 4.9118e-05 | 3.4195 | 0.037995 | 37.9946 | 0.13678 | 136.7804
n/a | MIN10-RPM186 | n/a | Stainless steel | 7.93 | 2 | 186 | 1 | -186 | 10 | 25 | 15 | 500 | 0.04685 | 93.7 | 65.1 | 0.0705 | 0.002 | 0.0041888 | 0.033217 | 3.3217e-05 | 0.375 | 11289.3639 | 19.4779 | -19.4779 | 6.2 | 0.16667 | 56112.5577 | 1562.856 | 0.8366 | 0.20119 | 0.73854 | 6.7228e-05 | 4.9651e-05 | 3.4753 | 0.038614 | 38.614 | 0.13901 | 139.0105
n/a | MIN10-RPM187 | n/a | Stainless steel | 7.93 | 2 | 187 | 1 | -187 | 10 | 25 | 15 | 500 | 0.04685 | 93.7 | 65.1 | 0.0705 | 0.002 | 0.0041888 | 0.033217 | 3.3217e-05 | 0.375 | 11289.3639 | 19.5826 | -19.5826 | 6.2333 | 0.16667 | 56112.5577 | 1562.856 | 0.8366 | 0.20119 | 0.73854 | 6.7953e-05 | 5.0186e-05 | 3.5316 | 0.03924 | 39.2402 | 0.14126 | 141.2647
n/a | MIN10-RPM188 | n/a | Stainless steel | 7.93 | 2 | 188 | 1 | -188 | 10 | 25 | 15 | 500 | 0.04685 | 93.7 | 65.1 | 0.0705 | 0.002 | 0.0041888 | 0.033217 | 3.3217e-05 | 0.375 | 11289.3639 | 19.6873 | -19.6873 | 6.2667 | 0.16667 | 56112.5577 | 1562.856 | 0.8366 | 0.20119 | 0.73854 | 6.8682e-05 | 5.0724e-05 | 3.5886 | 0.039873 | 39.8731 | 0.14354 | 143.5431
n/a | MIN10-RPM189 | n/a | Stainless steel | 7.93 | 2 | 189 | 1 | -189 | 10 | 25 | 15 | 500 | 0.04685 | 93.7 | 65.1 | 0.0705 | 0.002 | 0.0041888 | 0.033217 | 3.3217e-05 | 0.375 | 11289.3639 | 19.792 | -19.792 | 6.3 | 0.16667 | 56112.5577 | 1562.856 | 0.8366 | 0.20119 | 0.73854 | 6.9414e-05 | 5.1265e-05 | 3.6461 | 0.040513 | 40.5128 | 0.14585 | 145.8459
n/a | MIN10-RPM190 | n/a | Stainless steel | 7.93 | 2 | 190 | 1 | -190 | 10 | 25 | 15 | 500 | 0.04685 | 93.7 | 65.1 | 0.0705 | 0.002 | 0.0041888 | 0.033217 | 3.3217e-05 | 0.375 | 11289.3639 | 19.8968 | -19.8968 | 6.3333 | 0.16667 | 56112.5577 | 1562.856 | 0.8366 | 0.20119 | 0.73854 | 7.0151e-05 | 5.1809e-05 | 3.7043 | 0.041159 | 41.1592 | 0.14817 | 148.1732
n/a | MIN10-RPM191 | n/a | Stainless steel | 7.93 | 2 | 191 | 1 | -191 | 10 | 25 | 15 | 500 | 0.04685 | 93.7 | 65.1 | 0.0705 | 0.002 | 0.0041888 | 0.033217 | 3.3217e-05 | 0.375 | 11289.3639 | 20.0015 | -20.0015 | 6.3667 | 0.16667 | 56112.5577 | 1562.856 | 0.8366 | 0.20119 | 0.73854 | 7.0891e-05 | 5.2356e-05 | 3.7631 | 0.041813 | 41.8125 | 0.15053 | 150.5251
n/a | MIN10-RPM192 | n/a | Stainless steel | 7.93 | 2 | 192 | 1 | -192 | 10 | 25 | 15 | 500 | 0.04685 | 93.7 | 65.1 | 0.0705 | 0.002 | 0.0041888 | 0.033217 | 3.3217e-05 | 0.375 | 11289.3639 | 20.1062 | -20.1062 | 6.4 | 0.16667 | 56112.5577 | 1562.856 | 0.8366 | 0.20119 | 0.73854 | 7.1635e-05 | 5.2906e-05 | 3.8225 | 0.042473 | 42.4727 | 0.1529 | 152.9018
n/a | MIN10-RPM193 | n/a | Stainless steel | 7.93 | 2 | 193 | 1 | -193 | 10 | 25 | 15 | 500 | 0.04685 | 93.7 | 65.1 | 0.0705 | 0.002 | 0.0041888 | 0.033217 | 3.3217e-05 | 0.375 | 11289.3639 | 20.2109 | -20.2109 | 6.4333 | 0.16667 | 56112.5577 | 1562.856 | 0.8366 | 0.20119 | 0.73854 | 7.2383e-05 | 5.3458e-05 | 3.8826 | 0.04314 | 43.1398 | 0.1553 | 155.3033
n/a | MIN10-RPM194 | n/a | Stainless steel | 7.93 | 2 | 194 | 1 | -194 | 10 | 25 | 15 | 500 | 0.04685 | 93.7 | 65.1 | 0.0705 | 0.002 | 0.0041888 | 0.033217 | 3.3217e-05 | 0.375 | 11289.3639 | 20.3156 | -20.3156 | 6.4667 | 0.16667 | 56112.5577 | 1562.856 | 0.8366 | 0.20119 | 0.73854 | 7.3135e-05 | 5.4014e-05 | 3.9432 | 0.043814 | 43.8139 | 0.15773 | 157.7299
n/a | MIN10-RPM195 | n/a | Stainless steel | 7.93 | 2 | 195 | 1 | -195 | 10 | 25 | 15 | 500 | 0.04685 | 93.7 | 65.1 | 0.0705 | 0.002 | 0.0041888 | 0.033217 | 3.3217e-05 | 0.375 | 11289.3639 | 20.4204 | -20.4204 | 6.5 | 0.16667 | 56112.5577 | 1562.856 | 0.8366 | 0.20119 | 0.73854 | 7.3891e-05 | 5.4572e-05 | 4.0045 | 0.044495 | 44.4949 | 0.16018 | 160.1816
n/a | MIN10-RPM196 | n/a | Stainless steel | 7.93 | 2 | 196 | 1 | -196 | 10 | 25 | 15 | 500 | 0.04685 | 93.7 | 65.1 | 0.0705 | 0.002 | 0.0041888 | 0.033217 | 3.3217e-05 | 0.375 | 11289.3639 | 20.5251 | -20.5251 | 6.5333 | 0.16667 | 56112.5577 | 1562.856 | 0.8366 | 0.20119 | 0.73854 | 7.4651e-05 | 5.5133e-05 | 4.0665 | 0.045183 | 45.1829 | 0.16266 | 162.6586
n/a | MIN10-RPM197 | n/a | Stainless steel | 7.93 | 2 | 197 | 1 | -197 | 10 | 25 | 15 | 500 | 0.04685 | 93.7 | 65.1 | 0.0705 | 0.002 | 0.0041888 | 0.033217 | 3.3217e-05 | 0.375 | 11289.3639 | 20.6298 | -20.6298 | 6.5667 | 0.16667 | 56112.5577 | 1562.856 | 0.8366 | 0.20119 | 0.73854 | 7.5415e-05 | 5.5697e-05 | 4.129 | 0.045878 | 45.8781 | 0.16516 | 165.161
n/a | MIN10-RPM198 | n/a | Stainless steel | 7.93 | 2 | 198 | 1 | -198 | 10 | 25 | 15 | 500 | 0.04685 | 93.7 | 65.1 | 0.0705 | 0.002 | 0.0041888 | 0.033217 | 3.3217e-05 | 0.375 | 11289.3639 | 20.7345 | -20.7345 | 6.6 | 0.16667 | 56112.5577 | 1562.856 | 0.8366 | 0.20119 | 0.73854 | 7.6182e-05 | 5.6264e-05 | 4.1922 | 0.04658 | 46.5803 | 0.16769 | 167.6889
n/a | MIN10-RPM199 | n/a | Stainless steel | 7.93 | 2 | 199 | 1 | -199 | 10 | 25 | 15 | 500 | 0.04685 | 93.7 | 65.1 | 0.0705 | 0.002 | 0.0041888 | 0.033217 | 3.3217e-05 | 0.375 | 11289.3639 | 20.8392 | -20.8392 | 6.6333 | 0.16667 | 56112.5577 | 1562.856 | 0.8366 | 0.20119 | 0.73854 | 7.6954e-05 | 5.6834e-05 | 4.2561 | 0.04729 | 47.2896 | 0.17024 | 170.2425
n/a | MIN10-RPM200 | n/a | Stainless steel | 7.93 | 2 | 200 | 1 | -200 | 10 | 25 | 15 | 500 | 0.04685 | 93.7 | 65.1 | 0.0705 | 0.002 | 0.0041888 | 0.033217 | 3.3217e-05 | 0.375 | 11289.3639 | 20.944 | -20.944 | 6.6667 | 0.16667 | 56112.5577 | 1562.856 | 0.8366 | 0.20119 | 0.73854 | 7.7729e-05 | 5.7406e-05 | 4.3205 | 0.048006 | 48.0061 | 0.17282 | 172.8219
n/a | MIN10-RPM201 | n/a | Stainless steel | 7.93 | 2 | 201 | 1 | -201 | 10 | 25 | 15 | 500 | 0.04685 | 93.7 | 65.1 | 0.0705 | 0.002 | 0.0041888 | 0.033217 | 3.3217e-05 | 0.375 | 11289.3639 | 21.0487 | -21.0487 | 6.7 | 0.16667 | 56112.5577 | 1562.856 | 0.8366 | 0.20119 | 0.73854 | 7.8509e-05 | 5.7982e-05 | 4.3857 | 0.04873 | 48.7298 | 0.17543 | 175.4272
n/a | MIN10-RPM202 | n/a | Stainless steel | 7.93 | 2 | 202 | 1 | -202 | 10 | 25 | 15 | 500 | 0.04685 | 93.7 | 65.1 | 0.0705 | 0.002 | 0.0041888 | 0.033217 | 3.3217e-05 | 0.375 | 11289.3639 | 21.1534 | -21.1534 | 6.7333 | 0.16667 | 56112.5577 | 1562.856 | 0.8366 | 0.20119 | 0.73854 | 7.9292e-05 | 5.856e-05 | 4.4515 | 0.049461 | 49.4607 | 0.17806 | 178.0586
n/a | MIN10-RPM203 | n/a | Stainless steel | 7.93 | 2 | 203 | 1 | -203 | 10 | 25 | 15 | 500 | 0.04685 | 93.7 | 65.1 | 0.0705 | 0.002 | 0.0041888 | 0.033217 | 3.3217e-05 | 0.375 | 11289.3639 | 21.2581 | -21.2581 | 6.7667 | 0.16667 | 56112.5577 | 1562.856 | 0.8366 | 0.20119 | 0.73854 | 8.0079e-05 | 5.9142e-05 | 4.5179 | 0.050199 | 50.1989 | 0.18072 | 180.7161
n/a | MIN10-RPM204 | n/a | Stainless steel | 7.93 | 2 | 204 | 1 | -204 | 10 | 25 | 15 | 500 | 0.04685 | 93.7 | 65.1 | 0.0705 | 0.002 | 0.0041888 | 0.033217 | 3.3217e-05 | 0.375 | 11289.3639 | 21.3628 | -21.3628 | 6.8 | 0.16667 | 56112.5577 | 1562.856 | 0.8366 | 0.20119 | 0.73854 | 8.087e-05 | 5.9726e-05 | 4.585 | 0.050944 | 50.9444 | 0.1834 | 183.4
n/a | MIN10-RPM205 | n/a | Stainless steel | 7.93 | 2 | 205 | 1 | -205 | 10 | 25 | 15 | 500 | 0.04685 | 93.7 | 65.1 | 0.0705 | 0.002 | 0.0041888 | 0.033217 | 3.3217e-05 | 0.375 | 11289.3639 | 21.4675 | -21.4675 | 6.8333 | 0.16667 | 56112.5577 | 1562.856 | 0.8366 | 0.20119 | 0.73854 | 8.1664e-05 | 6.0313e-05 | 4.6528 | 0.051697 | 51.6973 | 0.18611 | 186.1103
n/a | MIN10-RPM206 | n/a | Stainless steel | 7.93 | 2 | 206 | 1 | -206 | 10 | 25 | 15 | 500 | 0.04685 | 93.7 | 65.1 | 0.0705 | 0.002 | 0.0041888 | 0.033217 | 3.3217e-05 | 0.375 | 11289.3639 | 21.5723 | -21.5723 | 6.8667 | 0.16667 | 56112.5577 | 1562.856 | 0.8366 | 0.20119 | 0.73854 | 8.2463e-05 | 6.0902e-05 | 4.7212 | 0.052458 | 52.4575 | 0.18885 | 188.8472
n/a | MIN10-RPM207 | n/a | Stainless steel | 7.93 | 2 | 207 | 1 | -207 | 10 | 25 | 15 | 500 | 0.04685 | 93.7 | 65.1 | 0.0705 | 0.002 | 0.0041888 | 0.033217 | 3.3217e-05 | 0.375 | 11289.3639 | 21.677 | -21.677 | 6.9 | 0.16667 | 56112.5577 | 1562.856 | 0.8366 | 0.20119 | 0.73854 | 8.3266e-05 | 6.1495e-05 | 4.7903 | 0.053225 | 53.2252 | 0.19161 | 191.6107
n/a | MIN10-RPM208 | n/a | Stainless steel | 7.93 | 2 | 208 | 1 | -208 | 10 | 25 | 15 | 500 | 0.04685 | 93.7 | 65.1 | 0.0705 | 0.002 | 0.0041888 | 0.033217 | 3.3217e-05 | 0.375 | 11289.3639 | 21.7817 | -21.7817 | 6.9333 | 0.16667 | 56112.5577 | 1562.856 | 0.8366 | 0.20119 | 0.73854 | 8.4072e-05 | 6.2091e-05 | 4.86 | 0.054 | 54.0003 | 0.1944 | 194.4011
n/a | MIN10-RPM209 | n/a | Stainless steel | 7.93 | 2 | 209 | 1 | -209 | 10 | 25 | 15 | 500 | 0.04685 | 93.7 | 65.1 | 0.0705 | 0.002 | 0.0041888 | 0.033217 | 3.3217e-05 | 0.375 | 11289.3639 | 21.8864 | -21.8864 | 6.9667 | 0.16667 | 56112.5577 | 1562.856 | 0.8366 | 0.20119 | 0.73854 | 8.4882e-05 | 6.2689e-05 | 4.9305 | 0.054783 | 54.7829 | 0.19722 | 197.2185
n/a | MIN10-RPM210 | n/a | Stainless steel | 7.93 | 2 | 210 | 1 | -210 | 10 | 25 | 15 | 500 | 0.04685 | 93.7 | 65.1 | 0.0705 | 0.002 | 0.0041888 | 0.033217 | 3.3217e-05 | 0.375 | 11289.3639 | 21.9911 | -21.9911 | 7 | 0.16667 | 56112.5577 | 1562.856 | 0.8366 | 0.20119 | 0.73854 | 8.5697e-05 | 6.3291e-05 | 5.0016 | 0.055573 | 55.573 | 0.20006 | 200.063
n/a | MIN10-RPM211 | n/a | Stainless steel | 7.93 | 2 | 211 | 1 | -211 | 10 | 25 | 15 | 500 | 0.04685 | 93.7 | 65.1 | 0.0705 | 0.002 | 0.0041888 | 0.033217 | 3.3217e-05 | 0.375 | 11289.3639 | 22.0959 | -22.0959 | 7.0333 | 0.16667 | 56112.5577 | 1562.856 | 0.8366 | 0.20119 | 0.73854 | 8.6515e-05 | 6.3895e-05 | 5.0734 | 0.056371 | 56.3707 | 0.20293 | 202.9346
n/a | MIN10-RPM212 | n/a | Stainless steel | 7.93 | 2 | 212 | 1 | -212 | 10 | 25 | 15 | 500 | 0.04685 | 93.7 | 65.1 | 0.0705 | 0.002 | 0.0041888 | 0.033217 | 3.3217e-05 | 0.375 | 11289.3639 | 22.2006 | -22.2006 | 7.0667 | 0.16667 | 56112.5577 | 1562.856 | 0.8366 | 0.20119 | 0.73854 | 8.7337e-05 | 6.4502e-05 | 5.1458 | 0.057176 | 57.176 | 0.20583 | 205.8337
n/a | MIN10-RPM213 | n/a | Stainless steel | 7.93 | 2 | 213 | 1 | -213 | 10 | 25 | 15 | 500 | 0.04685 | 93.7 | 65.1 | 0.0705 | 0.002 | 0.0041888 | 0.033217 | 3.3217e-05 | 0.375 | 11289.3639 | 22.3053 | -22.3053 | 7.1 | 0.16667 | 56112.5577 | 1562.856 | 0.8366 | 0.20119 | 0.73854 | 8.8163e-05 | 6.5112e-05 | 5.219 | 0.057989 | 57.9889 | 0.20876 | 208.7602
n/a | MIN10-RPM214 | n/a | Stainless steel | 7.93 | 2 | 214 | 1 | -214 | 10 | 25 | 15 | 500 | 0.04685 | 93.7 | 65.1 | 0.0705 | 0.002 | 0.0041888 | 0.033217 | 3.3217e-05 | 0.375 | 11289.3639 | 22.41 | -22.41 | 7.1333 | 0.16667 | 56112.5577 | 1562.856 | 0.8366 | 0.20119 | 0.73854 | 8.8992e-05 | 6.5725e-05 | 5.2929 | 0.05881 | 58.8095 | 0.21171 | 211.7143
n/a | MIN10-RPM215 | n/a | Stainless steel | 7.93 | 2 | 215 | 1 | -215 | 10 | 25 | 15 | 500 | 0.04685 | 93.7 | 65.1 | 0.0705 | 0.002 | 0.0041888 | 0.033217 | 3.3217e-05 | 0.375 | 11289.3639 | 22.5147 | -22.5147 | 7.1667 | 0.16667 | 56112.5577 | 1562.856 | 0.8366 | 0.20119 | 0.73854 | 8.9826e-05 | 6.634e-05 | 5.3674 | 0.059638 | 59.6378 | 0.2147 | 214.6961
n/a | MIN10-RPM216 | n/a | Stainless steel | 7.93 | 2 | 216 | 1 | -216 | 10 | 25 | 15 | 500 | 0.04685 | 93.7 | 65.1 | 0.0705 | 0.002 | 0.0041888 | 0.033217 | 3.3217e-05 | 0.375 | 11289.3639 | 22.6195 | -22.6195 | 7.2 | 0.16667 | 56112.5577 | 1562.856 | 0.8366 | 0.20119 | 0.73854 | 9.0663e-05 | 6.6959e-05 | 5.4426 | 0.060474 | 60.4738 | 0.21771 | 217.7058
n/a | MIN10-RPM217 | n/a | Stainless steel | 7.93 | 2 | 217 | 1 | -217 | 10 | 25 | 15 | 500 | 0.04685 | 93.7 | 65.1 | 0.0705 | 0.002 | 0.0041888 | 0.033217 | 3.3217e-05 | 0.375 | 11289.3639 | 22.7242 | -22.7242 | 7.2333 | 0.16667 | 56112.5577 | 1562.856 | 0.8366 | 0.20119 | 0.73854 | 9.1505e-05 | 6.758e-05 | 5.5186 | 0.061318 | 61.3177 | 0.22074 | 220.7435
n/a | MIN10-RPM218 | n/a | Stainless steel | 7.93 | 2 | 218 | 1 | -218 | 10 | 25 | 15 | 500 | 0.04685 | 93.7 | 65.1 | 0.0705 | 0.002 | 0.0041888 | 0.033217 | 3.3217e-05 | 0.375 | 11289.3639 | 22.8289 | -22.8289 | 7.2667 | 0.16667 | 56112.5577 | 1562.856 | 0.8366 | 0.20119 | 0.73854 | 9.235e-05 | 6.8205e-05 | 5.5952 | 0.062169 | 62.1693 | 0.22381 | 223.8094
n/a | MIN10-RPM219 | n/a | Stainless steel | 7.93 | 2 | 219 | 1 | -219 | 10 | 25 | 15 | 500 | 0.04685 | 93.7 | 65.1 | 0.0705 | 0.002 | 0.0041888 | 0.033217 | 3.3217e-05 | 0.375 | 11289.3639 | 22.9336 | -22.9336 | 7.3 | 0.16667 | 56112.5577 | 1562.856 | 0.8366 | 0.20119 | 0.73854 | 9.3199e-05 | 6.8832e-05 | 5.6726 | 0.063029 | 63.0287 | 0.2269 | 226.9035
n/a | MIN10-RPM220 | n/a | Stainless steel | 7.93 | 2 | 220 | 1 | -220 | 10 | 25 | 15 | 500 | 0.04685 | 93.7 | 65.1 | 0.0705 | 0.002 | 0.0041888 | 0.033217 | 3.3217e-05 | 0.375 | 11289.3639 | 23.0383 | -23.0383 | 7.3333 | 0.16667 | 56112.5577 | 1562.856 | 0.8366 | 0.20119 | 0.73854 | 9.4052e-05 | 6.9462e-05 | 5.7506 | 0.063896 | 63.8961 | 0.23003 | 230.026
n/a | MIN10-RPM221 | n/a | Stainless steel | 7.93 | 2 | 221 | 1 | -221 | 10 | 25 | 15 | 500 | 0.04685 | 93.7 | 65.1 | 0.0705 | 0.002 | 0.0041888 | 0.033217 | 3.3217e-05 | 0.375 | 11289.3639 | 23.1431 | -23.1431 | 7.3667 | 0.16667 | 56112.5577 | 1562.856 | 0.8366 | 0.20119 | 0.73854 | 9.4909e-05 | 7.0095e-05 | 5.8294 | 0.064771 | 64.7714 | 0.23318 | 233.177
n/a | MIN10-RPM222 | n/a | Stainless steel | 7.93 | 2 | 222 | 1 | -222 | 10 | 25 | 15 | 500 | 0.04685 | 93.7 | 65.1 | 0.0705 | 0.002 | 0.0041888 | 0.033217 | 3.3217e-05 | 0.375 | 11289.3639 | 23.2478 | -23.2478 | 7.4 | 0.16667 | 56112.5577 | 1562.856 | 0.8366 | 0.20119 | 0.73854 | 9.577e-05 | 7.073e-05 | 5.9089 | 0.065655 | 65.6546 | 0.23636 | 236.3566
n/a | MIN10-RPM223 | n/a | Stainless steel | 7.93 | 2 | 223 | 1 | -223 | 10 | 25 | 15 | 500 | 0.04685 | 93.7 | 65.1 | 0.0705 | 0.002 | 0.0041888 | 0.033217 | 3.3217e-05 | 0.375 | 11289.3639 | 23.3525 | -23.3525 | 7.4333 | 0.16667 | 56112.5577 | 1562.856 | 0.8366 | 0.20119 | 0.73854 | 9.6635e-05 | 7.1369e-05 | 5.9891 | 0.066546 | 66.5458 | 0.23957 | 239.565
n/a | MIN10-RPM224 | n/a | Stainless steel | 7.93 | 2 | 224 | 1 | -224 | 10 | 25 | 15 | 500 | 0.04685 | 93.7 | 65.1 | 0.0705 | 0.002 | 0.0041888 | 0.033217 | 3.3217e-05 | 0.375 | 11289.3639 | 23.4572 | -23.4572 | 7.4667 | 0.16667 | 56112.5577 | 1562.856 | 0.8366 | 0.20119 | 0.73854 | 9.7504e-05 | 7.2011e-05 | 6.0701 | 0.067445 | 67.4451 | 0.2428 | 242.8023
n/a | MIN10-RPM225 | n/a | Stainless steel | 7.93 | 2 | 225 | 1 | -225 | 10 | 25 | 15 | 500 | 0.04685 | 93.7 | 65.1 | 0.0705 | 0.002 | 0.0041888 | 0.033217 | 3.3217e-05 | 0.375 | 11289.3639 | 23.5619 | -23.5619 | 7.5 | 0.16667 | 56112.5577 | 1562.856 | 0.8366 | 0.20119 | 0.73854 | 9.8376e-05 | 7.2655e-05 | 6.1517 | 0.068352 | 68.3524 | 0.24607 | 246.0687
n/a | MIN10-RPM226 | n/a | Stainless steel | 7.93 | 2 | 226 | 1 | -226 | 10 | 25 | 15 | 500 | 0.04685 | 93.7 | 65.1 | 0.0705 | 0.002 | 0.0041888 | 0.033217 | 3.3217e-05 | 0.375 | 11289.3639 | 23.6667 | -23.6667 | 7.5333 | 0.16667 | 56112.5577 | 1562.856 | 0.8366 | 0.20119 | 0.73854 | 9.9253e-05 | 7.3302e-05 | 6.2341 | 0.069268 | 69.2678 | 0.24936 | 249.3642
n/a | MIN10-RPM227 | n/a | Stainless steel | 7.93 | 2 | 227 | 1 | -227 | 10 | 25 | 15 | 500 | 0.04685 | 93.7 | 65.1 | 0.0705 | 0.002 | 0.0041888 | 0.033217 | 3.3217e-05 | 0.375 | 11289.3639 | 23.7714 | -23.7714 | 7.5667 | 0.16667 | 56112.5577 | 1562.856 | 0.8366 | 0.20119 | 0.73854 | 0.00010013 | 7.3952e-05 | 6.3172 | 0.070191 | 70.1914 | 0.25269 | 252.689
n/a | MIN10-RPM228 | n/a | Stainless steel | 7.93 | 2 | 228 | 1 | -228 | 10 | 25 | 15 | 500 | 0.04685 | 93.7 | 65.1 | 0.0705 | 0.002 | 0.0041888 | 0.033217 | 3.3217e-05 | 0.375 | 11289.3639 | 23.8761 | -23.8761 | 7.6 | 0.16667 | 56112.5577 | 1562.856 | 0.8366 | 0.20119 | 0.73854 | 0.00010102 | 7.4605e-05 | 6.4011 | 0.071123 | 71.1231 | 0.25604 | 256.0433
n/a | MIN10-RPM229 | n/a | Stainless steel | 7.93 | 2 | 229 | 1 | -229 | 10 | 25 | 15 | 500 | 0.04685 | 93.7 | 65.1 | 0.0705 | 0.002 | 0.0041888 | 0.033217 | 3.3217e-05 | 0.375 | 11289.3639 | 23.9808 | -23.9808 | 7.6333 | 0.16667 | 56112.5577 | 1562.856 | 0.8366 | 0.20119 | 0.73854 | 0.00010191 | 7.5261e-05 | 6.4857 | 0.072063 | 72.0631 | 0.25943 | 259.4271
n/a | MIN10-RPM230 | n/a | Stainless steel | 7.93 | 2 | 230 | 1 | -230 | 10 | 25 | 15 | 500 | 0.04685 | 93.7 | 65.1 | 0.0705 | 0.002 | 0.0041888 | 0.033217 | 3.3217e-05 | 0.375 | 11289.3639 | 24.0855 | -24.0855 | 7.6667 | 0.16667 | 56112.5577 | 1562.856 | 0.8366 | 0.20119 | 0.73854 | 0.0001028 | 7.592e-05 | 6.571 | 0.073011 | 73.0113 | 0.26284 | 262.8405
n/a | MIN10-RPM231 | n/a | Stainless steel | 7.93 | 2 | 231 | 1 | -231 | 10 | 25 | 15 | 500 | 0.04685 | 93.7 | 65.1 | 0.0705 | 0.002 | 0.0041888 | 0.033217 | 3.3217e-05 | 0.375 | 11289.3639 | 24.1903 | -24.1903 | 7.7 | 0.16667 | 56112.5577 | 1562.856 | 0.8366 | 0.20119 | 0.73854 | 0.00010369 | 7.6582e-05 | 6.6571 | 0.073968 | 73.9677 | 0.26628 | 266.2838
n/a | MIN10-RPM232 | n/a | Stainless steel | 7.93 | 2 | 232 | 1 | -232 | 10 | 25 | 15 | 500 | 0.04685 | 93.7 | 65.1 | 0.0705 | 0.002 | 0.0041888 | 0.033217 | 3.3217e-05 | 0.375 | 11289.3639 | 24.295 | -24.295 | 7.7333 | 0.16667 | 56112.5577 | 1562.856 | 0.8366 | 0.20119 | 0.73854 | 0.00010459 | 7.7246e-05 | 6.7439 | 0.074933 | 74.9325 | 0.26976 | 269.757
n/a | MIN10-RPM233 | n/a | Stainless steel | 7.93 | 2 | 233 | 1 | -233 | 10 | 25 | 15 | 500 | 0.04685 | 93.7 | 65.1 | 0.0705 | 0.002 | 0.0041888 | 0.033217 | 3.3217e-05 | 0.375 | 11289.3639 | 24.3997 | -24.3997 | 7.7667 | 0.16667 | 56112.5577 | 1562.856 | 0.8366 | 0.20119 | 0.73854 | 0.0001055 | 7.7913e-05 | 6.8315 | 0.075906 | 75.9056 | 0.27326 | 273.2603
n/a | MIN10-RPM234 | n/a | Stainless steel | 7.93 | 2 | 234 | 1 | -234 | 10 | 25 | 15 | 500 | 0.04685 | 93.7 | 65.1 | 0.0705 | 0.002 | 0.0041888 | 0.033217 | 3.3217e-05 | 0.375 | 11289.3639 | 24.5044 | -24.5044 | 7.8 | 0.16667 | 56112.5577 | 1562.856 | 0.8366 | 0.20119 | 0.73854 | 0.0001064 | 7.8584e-05 | 6.9198 | 0.076887 | 76.8872 | 0.27679 | 276.7938
n/a | MIN10-RPM235 | n/a | Stainless steel | 7.93 | 2 | 235 | 1 | -235 | 10 | 25 | 15 | 500 | 0.04685 | 93.7 | 65.1 | 0.0705 | 0.002 | 0.0041888 | 0.033217 | 3.3217e-05 | 0.375 | 11289.3639 | 24.6091 | -24.6091 | 7.8333 | 0.16667 | 56112.5577 | 1562.856 | 0.8366 | 0.20119 | 0.73854 | 0.00010732 | 7.9257e-05 | 7.0089 | 0.077877 | 77.8771 | 0.28036 | 280.3576
n/a | MIN10-RPM236 | n/a | Stainless steel | 7.93 | 2 | 236 | 1 | -236 | 10 | 25 | 15 | 500 | 0.04685 | 93.7 | 65.1 | 0.0705 | 0.002 | 0.0041888 | 0.033217 | 3.3217e-05 | 0.375 | 11289.3639 | 24.7139 | -24.7139 | 7.8667 | 0.16667 | 56112.5577 | 1562.856 | 0.8366 | 0.20119 | 0.73854 | 0.00010823 | 7.9933e-05 | 7.0988 | 0.078876 | 78.8755 | 0.28395 | 283.9519
n/a | MIN10-RPM237 | n/a | Stainless steel | 7.93 | 2 | 237 | 1 | -237 | 10 | 25 | 15 | 500 | 0.04685 | 93.7 | 65.1 | 0.0705 | 0.002 | 0.0041888 | 0.033217 | 3.3217e-05 | 0.375 | 11289.3639 | 24.8186 | -24.8186 | 7.9 | 0.16667 | 56112.5577 | 1562.856 | 0.8366 | 0.20119 | 0.73854 | 0.00010915 | 8.0612e-05 | 7.1894 | 0.079882 | 79.8824 | 0.28758 | 287.5768
n/a | MIN10-RPM238 | n/a | Stainless steel | 7.93 | 2 | 238 | 1 | -238 | 10 | 25 | 15 | 500 | 0.04685 | 93.7 | 65.1 | 0.0705 | 0.002 | 0.0041888 | 0.033217 | 3.3217e-05 | 0.375 | 11289.3639 | 24.9233 | -24.9233 | 7.9333 | 0.16667 | 56112.5577 | 1562.856 | 0.8366 | 0.20119 | 0.73854 | 0.00011007 | 8.1293e-05 | 7.2808 | 0.080898 | 80.8979 | 0.29123 | 291.2324
n/a | MIN10-RPM239 | n/a | Stainless steel | 7.93 | 2 | 239 | 1 | -239 | 10 | 25 | 15 | 500 | 0.04685 | 93.7 | 65.1 | 0.0705 | 0.002 | 0.0041888 | 0.033217 | 3.3217e-05 | 0.375 | 11289.3639 | 25.028 | -25.028 | 7.9667 | 0.16667 | 56112.5577 | 1562.856 | 0.8366 | 0.20119 | 0.73854 | 0.000111 | 8.1978e-05 | 7.373 | 0.081922 | 81.9219 | 0.29492 | 294.9188
n/a | MIN10-RPM240 | n/a | Stainless steel | 7.93 | 2 | 240 | 1 | -240 | 10 | 25 | 15 | 500 | 0.04685 | 93.7 | 65.1 | 0.0705 | 0.002 | 0.0041888 | 0.033217 | 3.3217e-05 | 0.375 | 11289.3639 | 25.1327 | -25.1327 | 8 | 0.16667 | 56112.5577 | 1562.856 | 0.8366 | 0.20119 | 0.73854 | 0.00011193 | 8.2665e-05 | 7.4659 | 0.082955 | 82.9545 | 0.29864 | 298.6363
n/a | MIN10-RPM241 | n/a | Stainless steel | 7.93 | 2 | 241 | 1 | -241 | 10 | 25 | 15 | 500 | 0.04685 | 93.7 | 65.1 | 0.0705 | 0.002 | 0.0041888 | 0.033217 | 3.3217e-05 | 0.375 | 11289.3639 | 25.2375 | -25.2375 | 8.0333 | 0.16667 | 56112.5577 | 1562.856 | 0.8366 | 0.20119 | 0.73854 | 0.00011286 | 8.3356e-05 | 7.5596 | 0.083996 | 83.9958 | 0.30238 | 302.3848
n/a | MIN10-RPM242 | n/a | Stainless steel | 7.93 | 2 | 242 | 1 | -242 | 10 | 25 | 15 | 500 | 0.04685 | 93.7 | 65.1 | 0.0705 | 0.002 | 0.0041888 | 0.033217 | 3.3217e-05 | 0.375 | 11289.3639 | 25.3422 | -25.3422 | 8.0667 | 0.16667 | 56112.5577 | 1562.856 | 0.8366 | 0.20119 | 0.73854 | 0.0001138 | 8.4049e-05 | 7.6541 | 0.085046 | 85.0457 | 0.30616 | 306.1646
n/a | MIN10-RPM243 | n/a | Stainless steel | 7.93 | 2 | 243 | 1 | -243 | 10 | 25 | 15 | 500 | 0.04685 | 93.7 | 65.1 | 0.0705 | 0.002 | 0.0041888 | 0.033217 | 3.3217e-05 | 0.375 | 11289.3639 | 25.4469 | -25.4469 | 8.1 | 0.16667 | 56112.5577 | 1562.856 | 0.8366 | 0.20119 | 0.73854 | 0.00011475 | 8.4745e-05 | 7.7494 | 0.086104 | 86.1044 | 0.30998 | 309.9757
n/a | MIN10-RPM244 | n/a | Stainless steel | 7.93 | 2 | 244 | 1 | -244 | 10 | 25 | 15 | 500 | 0.04685 | 93.7 | 65.1 | 0.0705 | 0.002 | 0.0041888 | 0.033217 | 3.3217e-05 | 0.375 | 11289.3639 | 25.5516 | -25.5516 | 8.1333 | 0.16667 | 56112.5577 | 1562.856 | 0.8366 | 0.20119 | 0.73854 | 0.00011569 | 8.5444e-05 | 7.8455 | 0.087172 | 87.1718 | 0.31382 | 313.8183
n/a | MIN10-RPM245 | n/a | Stainless steel | 7.93 | 2 | 245 | 1 | -245 | 10 | 25 | 15 | 500 | 0.04685 | 93.7 | 65.1 | 0.0705 | 0.002 | 0.0041888 | 0.033217 | 3.3217e-05 | 0.375 | 11289.3639 | 25.6563 | -25.6563 | 8.1667 | 0.16667 | 56112.5577 | 1562.856 | 0.8366 | 0.20119 | 0.73854 | 0.00011664 | 8.6146e-05 | 7.9423 | 0.088248 | 88.2479 | 0.31769 | 317.6926
n/a | MIN10-RPM246 | n/a | Stainless steel | 7.93 | 2 | 246 | 1 | -246 | 10 | 25 | 15 | 500 | 0.04685 | 93.7 | 65.1 | 0.0705 | 0.002 | 0.0041888 | 0.033217 | 3.3217e-05 | 0.375 | 11289.3639 | 25.7611 | -25.7611 | 8.2 | 0.16667 | 56112.5577 | 1562.856 | 0.8366 | 0.20119 | 0.73854 | 0.0001176 | 8.685e-05 | 8.04 | 0.089333 | 89.3329 | 0.3216 | 321.5986
n/a | MIN10-RPM247 | n/a | Stainless steel | 7.93 | 2 | 247 | 1 | -247 | 10 | 25 | 15 | 500 | 0.04685 | 93.7 | 65.1 | 0.0705 | 0.002 | 0.0041888 | 0.033217 | 3.3217e-05 | 0.375 | 11289.3639 | 25.8658 | -25.8658 | 8.2333 | 0.16667 | 56112.5577 | 1562.856 | 0.8366 | 0.20119 | 0.73854 | 0.00011855 | 8.7558e-05 | 8.1384 | 0.090427 | 90.4268 | 0.32554 | 325.5365
n/a | MIN10-RPM248 | n/a | Stainless steel | 7.93 | 2 | 248 | 1 | -248 | 10 | 25 | 15 | 500 | 0.04685 | 93.7 | 65.1 | 0.0705 | 0.002 | 0.0041888 | 0.033217 | 3.3217e-05 | 0.375 | 11289.3639 | 25.9705 | -25.9705 | 8.2667 | 0.16667 | 56112.5577 | 1562.856 | 0.8366 | 0.20119 | 0.73854 | 0.00011952 | 8.8268e-05 | 8.2377 | 0.09153 | 91.5296 | 0.32951 | 329.5064
n/a | MIN10-RPM249 | n/a | Stainless steel | 7.93 | 2 | 249 | 1 | -249 | 10 | 25 | 15 | 500 | 0.04685 | 93.7 | 65.1 | 0.0705 | 0.002 | 0.0041888 | 0.033217 | 3.3217e-05 | 0.375 | 11289.3639 | 26.0752 | -26.0752 | 8.3 | 0.16667 | 56112.5577 | 1562.856 | 0.8366 | 0.20119 | 0.73854 | 0.00012048 | 8.8981e-05 | 8.3377 | 0.092641 | 92.6412 | 0.33351 | 333.5085
n/a | MIN10-RPM250 | n/a | Stainless steel | 7.93 | 2 | 250 | 1 | -250 | 10 | 25 | 15 | 500 | 0.04685 | 93.7 | 65.1 | 0.0705 | 0.002 | 0.0041888 | 0.033217 | 3.3217e-05 | 0.375 | 11289.3639 | 26.1799 | -26.1799 | 8.3333 | 0.16667 | 56112.5577 | 1562.856 | 0.8366 | 0.20119 | 0.73854 | 0.00012145 | 8.9698e-05 | 8.4386 | 0.093762 | 93.7619 | 0.33754 | 337.5428
n/a | MIN10-RPM251 | n/a | Stainless steel | 7.93 | 2 | 251 | 1 | -251 | 10 | 25 | 15 | 500 | 0.04685 | 93.7 | 65.1 | 0.0705 | 0.002 | 0.0041888 | 0.033217 | 3.3217e-05 | 0.375 | 11289.3639 | 26.2847 | -26.2847 | 8.3667 | 0.16667 | 56112.5577 | 1562.856 | 0.8366 | 0.20119 | 0.73854 | 0.00012243 | 9.0417e-05 | 8.5402 | 0.094892 | 94.8915 | 0.34161 | 341.6095
n/a | MIN10-RPM252 | n/a | Stainless steel | 7.93 | 2 | 252 | 1 | -252 | 10 | 25 | 15 | 500 | 0.04685 | 93.7 | 65.1 | 0.0705 | 0.002 | 0.0041888 | 0.033217 | 3.3217e-05 | 0.375 | 11289.3639 | 26.3894 | -26.3894 | 8.4 | 0.16667 | 56112.5577 | 1562.856 | 0.8366 | 0.20119 | 0.73854 | 0.0001234 | 9.1138e-05 | 8.6427 | 0.09603 | 96.0302 | 0.34571 | 345.7088
n/a | MIN10-RPM253 | n/a | Stainless steel | 7.93 | 2 | 253 | 1 | -253 | 10 | 25 | 15 | 500 | 0.04685 | 93.7 | 65.1 | 0.0705 | 0.002 | 0.0041888 | 0.033217 | 3.3217e-05 | 0.375 | 11289.3639 | 26.4941 | -26.4941 | 8.4333 | 0.16667 | 56112.5577 | 1562.856 | 0.8366 | 0.20119 | 0.73854 | 0.00012438 | 9.1863e-05 | 8.746 | 0.097178 | 97.178 | 0.34984 | 349.8407
n/a | MIN10-RPM254 | n/a | Stainless steel | 7.93 | 2 | 254 | 1 | -254 | 10 | 25 | 15 | 500 | 0.04685 | 93.7 | 65.1 | 0.0705 | 0.002 | 0.0041888 | 0.033217 | 3.3217e-05 | 0.375 | 11289.3639 | 26.5988 | -26.5988 | 8.4667 | 0.16667 | 56112.5577 | 1562.856 | 0.8366 | 0.20119 | 0.73854 | 0.00012537 | 9.2591e-05 | 8.8501 | 0.098335 | 98.3349 | 0.35401 | 354.0055
n/a | MIN10-RPM255 | n/a | Stainless steel | 7.93 | 2 | 255 | 1 | -255 | 10 | 25 | 15 | 500 | 0.04685 | 93.7 | 65.1 | 0.0705 | 0.002 | 0.0041888 | 0.033217 | 3.3217e-05 | 0.375 | 11289.3639 | 26.7035 | -26.7035 | 8.5 | 0.16667 | 56112.5577 | 1562.856 | 0.8366 | 0.20119 | 0.73854 | 0.00012636 | 9.3321e-05 | 8.9551 | 0.099501 | 99.5009 | 0.3582 | 358.2031
n/a | MIN10-RPM256 | n/a | Stainless steel | 7.93 | 2 | 256 | 1 | -256 | 10 | 25 | 15 | 500 | 0.04685 | 93.7 | 65.1 | 0.0705 | 0.002 | 0.0041888 | 0.033217 | 3.3217e-05 | 0.375 | 11289.3639 | 26.8083 | -26.8083 | 8.5333 | 0.16667 | 56112.5577 | 1562.856 | 0.8366 | 0.20119 | 0.73854 | 0.00012735 | 9.4055e-05 | 9.0608 | 0.10068 | 100.6761 | 0.36243 | 362.4338
n/a | MIN10-RPM257 | n/a | Stainless steel | 7.93 | 2 | 257 | 1 | -257 | 10 | 25 | 15 | 500 | 0.04685 | 93.7 | 65.1 | 0.0705 | 0.002 | 0.0041888 | 0.033217 | 3.3217e-05 | 0.375 | 11289.3639 | 26.913 | -26.913 | 8.5667 | 0.16667 | 56112.5577 | 1562.856 | 0.8366 | 0.20119 | 0.73854 | 0.00012835 | 9.4791e-05 | 9.1674 | 0.10186 | 101.8605 | 0.3667 | 366.6977
n/a | MIN10-RPM258 | n/a | Stainless steel | 7.93 | 2 | 258 | 1 | -258 | 10 | 25 | 15 | 500 | 0.04685 | 93.7 | 65.1 | 0.0705 | 0.002 | 0.0041888 | 0.033217 | 3.3217e-05 | 0.375 | 11289.3639 | 27.0177 | -27.0177 | 8.6 | 0.16667 | 56112.5577 | 1562.856 | 0.8366 | 0.20119 | 0.73854 | 0.00012935 | 9.553e-05 | 9.2749 | 0.10305 | 103.0541 | 0.37099 | 370.9949
n/a | MIN10-RPM259 | n/a | Stainless steel | 7.93 | 2 | 259 | 1 | -259 | 10 | 25 | 15 | 500 | 0.04685 | 93.7 | 65.1 | 0.0705 | 0.002 | 0.0041888 | 0.033217 | 3.3217e-05 | 0.375 | 11289.3639 | 27.1224 | -27.1224 | 8.6333 | 0.16667 | 56112.5577 | 1562.856 | 0.8366 | 0.20119 | 0.73854 | 0.00013035 | 9.6272e-05 | 9.3831 | 0.10426 | 104.2571 | 0.37533 | 375.3255
n/a | MIN10-RPM260 | n/a | Stainless steel | 7.93 | 2 | 260 | 1 | -260 | 10 | 25 | 15 | 500 | 0.04685 | 93.7 | 65.1 | 0.0705 | 0.002 | 0.0041888 | 0.033217 | 3.3217e-05 | 0.375 | 11289.3639 | 27.2271 | -27.2271 | 8.6667 | 0.16667 | 56112.5577 | 1562.856 | 0.8366 | 0.20119 | 0.73854 | 0.00013136 | 9.7017e-05 | 9.4922 | 0.10547 | 105.4694 | 0.37969 | 379.6897
n/a | MIN10-RPM261 | n/a | Stainless steel | 7.93 | 2 | 261 | 1 | -261 | 10 | 25 | 15 | 500 | 0.04685 | 93.7 | 65.1 | 0.0705 | 0.002 | 0.0041888 | 0.033217 | 3.3217e-05 | 0.375 | 11289.3639 | 27.3319 | -27.3319 | 8.7 | 0.16667 | 56112.5577 | 1562.856 | 0.8366 | 0.20119 | 0.73854 | 0.00013237 | 9.7765e-05 | 9.6022 | 0.10669 | 106.691 | 0.38409 | 384.0876
n/a | MIN10-RPM262 | n/a | Stainless steel | 7.93 | 2 | 262 | 1 | -262 | 10 | 25 | 15 | 500 | 0.04685 | 93.7 | 65.1 | 0.0705 | 0.002 | 0.0041888 | 0.033217 | 3.3217e-05 | 0.375 | 11289.3639 | 27.4366 | -27.4366 | 8.7333 | 0.16667 | 56112.5577 | 1562.856 | 0.8366 | 0.20119 | 0.73854 | 0.00013339 | 9.8515e-05 | 9.713 | 0.10792 | 107.9221 | 0.38852 | 388.5194
n/a | MIN10-RPM263 | n/a | Stainless steel | 7.93 | 2 | 263 | 1 | -263 | 10 | 25 | 15 | 500 | 0.04685 | 93.7 | 65.1 | 0.0705 | 0.002 | 0.0041888 | 0.033217 | 3.3217e-05 | 0.375 | 11289.3639 | 27.5413 | -27.5413 | 8.7667 | 0.16667 | 56112.5577 | 1562.856 | 0.8366 | 0.20119 | 0.73854 | 0.00013441 | 9.9269e-05 | 9.8246 | 0.10916 | 109.1625 | 0.39299 | 392.9851
n/a | MIN10-RPM264 | n/a | Stainless steel | 7.93 | 2 | 264 | 1 | -264 | 10 | 25 | 15 | 500 | 0.04685 | 93.7 | 65.1 | 0.0705 | 0.002 | 0.0041888 | 0.033217 | 3.3217e-05 | 0.375 | 11289.3639 | 27.646 | -27.646 | 8.8 | 0.16667 | 56112.5577 | 1562.856 | 0.8366 | 0.20119 | 0.73854 | 0.00013544 | 0.00010002 | 9.9371 | 0.11041 | 110.4125 | 0.39748 | 397.4849
n/a | MIN10-RPM265 | n/a | Stainless steel | 7.93 | 2 | 265 | 1 | -265 | 10 | 25 | 15 | 500 | 0.04685 | 93.7 | 65.1 | 0.0705 | 0.002 | 0.0041888 | 0.033217 | 3.3217e-05 | 0.375 | 11289.3639 | 27.7507 | -27.7507 | 8.8333 | 0.16667 | 56112.5577 | 1562.856 | 0.8366 | 0.20119 | 0.73854 | 0.00013646 | 0.00010078 | 10.0505 | 0.11167 | 111.6719 | 0.40202 | 402.0189
n/a | MIN10-RPM266 | n/a | Stainless steel | 7.93 | 2 | 266 | 1 | -266 | 10 | 25 | 15 | 500 | 0.04685 | 93.7 | 65.1 | 0.0705 | 0.002 | 0.0041888 | 0.033217 | 3.3217e-05 | 0.375 | 11289.3639 | 27.8555 | -27.8555 | 8.8667 | 0.16667 | 56112.5577 | 1562.856 | 0.8366 | 0.20119 | 0.73854 | 0.0001375 | 0.00010155 | 10.1647 | 0.11294 | 112.9409 | 0.40659 | 406.5872
n/a | MIN10-RPM267 | n/a | Stainless steel | 7.93 | 2 | 267 | 1 | -267 | 10 | 25 | 15 | 500 | 0.04685 | 93.7 | 65.1 | 0.0705 | 0.002 | 0.0041888 | 0.033217 | 3.3217e-05 | 0.375 | 11289.3639 | 27.9602 | -27.9602 | 8.9 | 0.16667 | 56112.5577 | 1562.856 | 0.8366 | 0.20119 | 0.73854 | 0.00013853 | 0.00010231 | 10.2798 | 0.11422 | 114.2195 | 0.41119 | 411.1901
n/a | MIN10-RPM268 | n/a | Stainless steel | 7.93 | 2 | 268 | 1 | -268 | 10 | 25 | 15 | 500 | 0.04685 | 93.7 | 65.1 | 0.0705 | 0.002 | 0.0041888 | 0.033217 | 3.3217e-05 | 0.375 | 11289.3639 | 28.0649 | -28.0649 | 8.9333 | 0.16667 | 56112.5577 | 1562.856 | 0.8366 | 0.20119 | 0.73854 | 0.00013957 | 0.00010308 | 10.3957 | 0.11551 | 115.5076 | 0.41583 | 415.8275
n/a | MIN10-RPM269 | n/a | Stainless steel | 7.93 | 2 | 269 | 1 | -269 | 10 | 25 | 15 | 500 | 0.04685 | 93.7 | 65.1 | 0.0705 | 0.002 | 0.0041888 | 0.033217 | 3.3217e-05 | 0.375 | 11289.3639 | 28.1696 | -28.1696 | 8.9667 | 0.16667 | 56112.5577 | 1562.856 | 0.8366 | 0.20119 | 0.73854 | 0.00014061 | 0.00010385 | 10.5125 | 0.11681 | 116.8055 | 0.4205 | 420.4997
n/a | MIN10-RPM270 | n/a | Stainless steel | 7.93 | 2 | 270 | 1 | -270 | 10 | 25 | 15 | 500 | 0.04685 | 93.7 | 65.1 | 0.0705 | 0.002 | 0.0041888 | 0.033217 | 3.3217e-05 | 0.375 | 11289.3639 | 28.2743 | -28.2743 | 9 | 0.16667 | 56112.5577 | 1562.856 | 0.8366 | 0.20119 | 0.73854 | 0.00014166 | 0.00010462 | 10.6302 | 0.11811 | 118.113 | 0.42521 | 425.2067
n/a | MIN10-RPM271 | n/a | Stainless steel | 7.93 | 2 | 271 | 1 | -271 | 10 | 25 | 15 | 500 | 0.04685 | 93.7 | 65.1 | 0.0705 | 0.002 | 0.0041888 | 0.033217 | 3.3217e-05 | 0.375 | 11289.3639 | 28.3791 | -28.3791 | 9.0333 | 0.16667 | 56112.5577 | 1562.856 | 0.8366 | 0.20119 | 0.73854 | 0.00014271 | 0.0001054 | 10.7487 | 0.11943 | 119.4302 | 0.42995 | 429.9487
n/a | MIN10-RPM272 | n/a | Stainless steel | 7.93 | 2 | 272 | 1 | -272 | 10 | 25 | 15 | 500 | 0.04685 | 93.7 | 65.1 | 0.0705 | 0.002 | 0.0041888 | 0.033217 | 3.3217e-05 | 0.375 | 11289.3639 | 28.4838 | -28.4838 | 9.0667 | 0.16667 | 56112.5577 | 1562.856 | 0.8366 | 0.20119 | 0.73854 | 0.00014377 | 0.00010618 | 10.8681 | 0.12076 | 120.7572 | 0.43473 | 434.7259
n/a | MIN10-RPM273 | n/a | Stainless steel | 7.93 | 2 | 273 | 1 | -273 | 10 | 25 | 15 | 500 | 0.04685 | 93.7 | 65.1 | 0.0705 | 0.002 | 0.0041888 | 0.033217 | 3.3217e-05 | 0.375 | 11289.3639 | 28.5885 | -28.5885 | 9.1 | 0.16667 | 56112.5577 | 1562.856 | 0.8366 | 0.20119 | 0.73854 | 0.00014483 | 0.00010696 | 10.9885 | 0.12209 | 122.094 | 0.43954 | 439.5383
n/a | MIN10-RPM274 | n/a | Stainless steel | 7.93 | 2 | 274 | 1 | -274 | 10 | 25 | 15 | 500 | 0.04685 | 93.7 | 65.1 | 0.0705 | 0.002 | 0.0041888 | 0.033217 | 3.3217e-05 | 0.375 | 11289.3639 | 28.6932 | -28.6932 | 9.1333 | 0.16667 | 56112.5577 | 1562.856 | 0.8366 | 0.20119 | 0.73854 | 0.00014589 | 0.00010775 | 11.1097 | 0.12344 | 123.4406 | 0.44439 | 444.3861
n/a | MIN10-RPM275 | n/a | Stainless steel | 7.93 | 2 | 275 | 1 | -275 | 10 | 25 | 15 | 500 | 0.04685 | 93.7 | 65.1 | 0.0705 | 0.002 | 0.0041888 | 0.033217 | 3.3217e-05 | 0.375 | 11289.3639 | 28.7979 | -28.7979 | 9.1667 | 0.16667 | 56112.5577 | 1562.856 | 0.8366 | 0.20119 | 0.73854 | 0.00014696 | 0.00010853 | 11.2317 | 0.1248 | 124.7971 | 0.44927 | 449.2695
n/a | MIN10-RPM276 | n/a | Stainless steel | 7.93 | 2 | 276 | 1 | -276 | 10 | 25 | 15 | 500 | 0.04685 | 93.7 | 65.1 | 0.0705 | 0.002 | 0.0041888 | 0.033217 | 3.3217e-05 | 0.375 | 11289.3639 | 28.9027 | -28.9027 | 9.2 | 0.16667 | 56112.5577 | 1562.856 | 0.8366 | 0.20119 | 0.73854 | 0.00014803 | 0.00010932 | 11.3547 | 0.12616 | 126.1635 | 0.45419 | 454.1884
n/a | MIN10-RPM277 | n/a | Stainless steel | 7.93 | 2 | 277 | 1 | -277 | 10 | 25 | 15 | 500 | 0.04685 | 93.7 | 65.1 | 0.0705 | 0.002 | 0.0041888 | 0.033217 | 3.3217e-05 | 0.375 | 11289.3639 | 29.0074 | -29.0074 | 9.2333 | 0.16667 | 56112.5577 | 1562.856 | 0.8366 | 0.20119 | 0.73854 | 0.0001491 | 0.00011012 | 11.4786 | 0.12754 | 127.5398 | 0.45914 | 459.1432
n/a | MIN10-RPM278 | n/a | Stainless steel | 7.93 | 2 | 278 | 1 | -278 | 10 | 25 | 15 | 500 | 0.04685 | 93.7 | 65.1 | 0.0705 | 0.002 | 0.0041888 | 0.033217 | 3.3217e-05 | 0.375 | 11289.3639 | 29.1121 | -29.1121 | 9.2667 | 0.16667 | 56112.5577 | 1562.856 | 0.8366 | 0.20119 | 0.73854 | 0.00015018 | 0.00011091 | 11.6033 | 0.12893 | 128.9261 | 0.46413 | 464.1338
n/a | MIN10-RPM279 | n/a | Stainless steel | 7.93 | 2 | 279 | 1 | -279 | 10 | 25 | 15 | 500 | 0.04685 | 93.7 | 65.1 | 0.0705 | 0.002 | 0.0041888 | 0.033217 | 3.3217e-05 | 0.375 | 11289.3639 | 29.2168 | -29.2168 | 9.3 | 0.16667 | 56112.5577 | 1562.856 | 0.8366 | 0.20119 | 0.73854 | 0.00015126 | 0.00011171 | 11.729 | 0.13032 | 130.3224 | 0.46916 | 469.1605
n/a | MIN10-RPM280 | n/a | Stainless steel | 7.93 | 2 | 280 | 1 | -280 | 10 | 25 | 15 | 500 | 0.04685 | 93.7 | 65.1 | 0.0705 | 0.002 | 0.0041888 | 0.033217 | 3.3217e-05 | 0.375 | 11289.3639 | 29.3215 | -29.3215 | 9.3333 | 0.16667 | 56112.5577 | 1562.856 | 0.8366 | 0.20119 | 0.73854 | 0.00015235 | 0.00011252 | 11.8556 | 0.13173 | 131.7287 | 0.47422 | 474.2233
n/a | MIN10-RPM281 | n/a | Stainless steel | 7.93 | 2 | 281 | 1 | -281 | 10 | 25 | 15 | 500 | 0.04685 | 93.7 | 65.1 | 0.0705 | 0.002 | 0.0041888 | 0.033217 | 3.3217e-05 | 0.375 | 11289.3639 | 29.4263 | -29.4263 | 9.3667 | 0.16667 | 56112.5577 | 1562.856 | 0.8366 | 0.20119 | 0.73854 | 0.00015344 | 0.00011332 | 11.9831 | 0.13315 | 133.1451 | 0.47932 | 479.3225
n/a | MIN10-RPM282 | n/a | Stainless steel | 7.93 | 2 | 282 | 1 | -282 | 10 | 25 | 15 | 500 | 0.04685 | 93.7 | 65.1 | 0.0705 | 0.002 | 0.0041888 | 0.033217 | 3.3217e-05 | 0.375 | 11289.3639 | 29.531 | -29.531 | 9.4 | 0.16667 | 56112.5577 | 1562.856 | 0.8366 | 0.20119 | 0.73854 | 0.00015453 | 0.00011413 | 12.1115 | 0.13457 | 134.5717 | 0.48446 | 484.458
n/a | MIN10-RPM283 | n/a | Stainless steel | 7.93 | 2 | 283 | 1 | -283 | 10 | 25 | 15 | 500 | 0.04685 | 93.7 | 65.1 | 0.0705 | 0.002 | 0.0041888 | 0.033217 | 3.3217e-05 | 0.375 | 11289.3639 | 29.6357 | -29.6357 | 9.4333 | 0.16667 | 56112.5577 | 1562.856 | 0.8366 | 0.20119 | 0.73854 | 0.00015563 | 0.00011494 | 12.2408 | 0.13601 | 136.0084 | 0.48963 | 489.6301
n/a | MIN10-RPM284 | n/a | Stainless steel | 7.93 | 2 | 284 | 1 | -284 | 10 | 25 | 15 | 500 | 0.04685 | 93.7 | 65.1 | 0.0705 | 0.002 | 0.0041888 | 0.033217 | 3.3217e-05 | 0.375 | 11289.3639 | 29.7404 | -29.7404 | 9.4667 | 0.16667 | 56112.5577 | 1562.856 | 0.8366 | 0.20119 | 0.73854 | 0.00015673 | 0.00011575 | 12.371 | 0.13746 | 137.4553 | 0.49484 | 494.8389
n/a | MIN10-RPM285 | n/a | Stainless steel | 7.93 | 2 | 285 | 1 | -285 | 10 | 25 | 15 | 500 | 0.04685 | 93.7 | 65.1 | 0.0705 | 0.002 | 0.0041888 | 0.033217 | 3.3217e-05 | 0.375 | 11289.3639 | 29.8451 | -29.8451 | 9.5 | 0.16667 | 56112.5577 | 1562.856 | 0.8366 | 0.20119 | 0.73854 | 0.00015784 | 0.00011657 | 12.5021 | 0.13891 | 138.9124 | 0.50008 | 500.0845
n/a | MIN10-RPM286 | n/a | Stainless steel | 7.93 | 2 | 286 | 1 | -286 | 10 | 25 | 15 | 500 | 0.04685 | 93.7 | 65.1 | 0.0705 | 0.002 | 0.0041888 | 0.033217 | 3.3217e-05 | 0.375 | 11289.3639 | 29.9498 | -29.9498 | 9.5333 | 0.16667 | 56112.5577 | 1562.856 | 0.8366 | 0.20119 | 0.73854 | 0.00015895 | 0.00011739 | 12.6342 | 0.14038 | 140.3797 | 0.50537 | 505.367
n/a | MIN10-RPM287 | n/a | Stainless steel | 7.93 | 2 | 287 | 1 | -287 | 10 | 25 | 15 | 500 | 0.04685 | 93.7 | 65.1 | 0.0705 | 0.002 | 0.0041888 | 0.033217 | 3.3217e-05 | 0.375 | 11289.3639 | 30.0546 | -30.0546 | 9.5667 | 0.16667 | 56112.5577 | 1562.856 | 0.8366 | 0.20119 | 0.73854 | 0.00016006 | 0.00011821 | 12.7672 | 0.14186 | 141.8574 | 0.51069 | 510.6866
n/a | MIN10-RPM288 | n/a | Stainless steel | 7.93 | 2 | 288 | 1 | -288 | 10 | 25 | 15 | 500 | 0.04685 | 93.7 | 65.1 | 0.0705 | 0.002 | 0.0041888 | 0.033217 | 3.3217e-05 | 0.375 | 11289.3639 | 30.1593 | -30.1593 | 9.6 | 0.16667 | 56112.5577 | 1562.856 | 0.8366 | 0.20119 | 0.73854 | 0.00016118 | 0.00011904 | 12.9011 | 0.14335 | 143.3454 | 0.51604 | 516.0435
n/a | MIN10-RPM289 | n/a | Stainless steel | 7.93 | 2 | 289 | 1 | -289 | 10 | 25 | 15 | 500 | 0.04685 | 93.7 | 65.1 | 0.0705 | 0.002 | 0.0041888 | 0.033217 | 3.3217e-05 | 0.375 | 11289.3639 | 30.264 | -30.264 | 9.6333 | 0.16667 | 56112.5577 | 1562.856 | 0.8366 | 0.20119 | 0.73854 | 0.0001623 | 0.00011987 | 13.0359 | 0.14484 | 144.8438 | 0.52144 | 521.4376
n/a | MIN10-RPM290 | n/a | Stainless steel | 7.93 | 2 | 290 | 1 | -290 | 10 | 25 | 15 | 500 | 0.04685 | 93.7 | 65.1 | 0.0705 | 0.002 | 0.0041888 | 0.033217 | 3.3217e-05 | 0.375 | 11289.3639 | 30.3687 | -30.3687 | 9.6667 | 0.16667 | 56112.5577 | 1562.856 | 0.8366 | 0.20119 | 0.73854 | 0.00016343 | 0.0001207 | 13.1717 | 0.14635 | 146.3526 | 0.52687 | 526.8692
n/a | MIN10-RPM291 | n/a | Stainless steel | 7.93 | 2 | 291 | 1 | -291 | 10 | 25 | 15 | 500 | 0.04685 | 93.7 | 65.1 | 0.0705 | 0.002 | 0.0041888 | 0.033217 | 3.3217e-05 | 0.375 | 11289.3639 | 30.4734 | -30.4734 | 9.7 | 0.16667 | 56112.5577 | 1562.856 | 0.8366 | 0.20119 | 0.73854 | 0.00016455 | 0.00012153 | 13.3085 | 0.14787 | 147.8718 | 0.53234 | 532.3384
n/a | MIN10-RPM292 | n/a | Stainless steel | 7.93 | 2 | 292 | 1 | -292 | 10 | 25 | 15 | 500 | 0.04685 | 93.7 | 65.1 | 0.0705 | 0.002 | 0.0041888 | 0.033217 | 3.3217e-05 | 0.375 | 11289.3639 | 30.5782 | -30.5782 | 9.7333 | 0.16667 | 56112.5577 | 1562.856 | 0.8366 | 0.20119 | 0.73854 | 0.00016569 | 0.00012237 | 13.4461 | 0.1494 | 149.4015 | 0.53785 | 537.8453
n/a | MIN10-RPM293 | n/a | Stainless steel | 7.93 | 2 | 293 | 1 | -293 | 10 | 25 | 15 | 500 | 0.04685 | 93.7 | 65.1 | 0.0705 | 0.002 | 0.0041888 | 0.033217 | 3.3217e-05 | 0.375 | 11289.3639 | 30.6829 | -30.6829 | 9.7667 | 0.16667 | 56112.5577 | 1562.856 | 0.8366 | 0.20119 | 0.73854 | 0.00016682 | 0.00012321 | 13.5848 | 0.15094 | 150.9417 | 0.54339 | 543.39
n/a | MIN10-RPM294 | n/a | Stainless steel | 7.93 | 2 | 294 | 1 | -294 | 10 | 25 | 15 | 500 | 0.04685 | 93.7 | 65.1 | 0.0705 | 0.002 | 0.0041888 | 0.033217 | 3.3217e-05 | 0.375 | 11289.3639 | 30.7876 | -30.7876 | 9.8 | 0.16667 | 56112.5577 | 1562.856 | 0.8366 | 0.20119 | 0.73854 | 0.00016797 | 0.00012405 | 13.7243 | 0.15249 | 152.4924 | 0.54897 | 548.9728
n/a | MIN10-RPM295 | n/a | Stainless steel | 7.93 | 2 | 295 | 1 | -295 | 10 | 25 | 15 | 500 | 0.04685 | 93.7 | 65.1 | 0.0705 | 0.002 | 0.0041888 | 0.033217 | 3.3217e-05 | 0.375 | 11289.3639 | 30.8923 | -30.8923 | 9.8333 | 0.16667 | 56112.5577 | 1562.856 | 0.8366 | 0.20119 | 0.73854 | 0.00016911 | 0.00012489 | 13.8648 | 0.15405 | 154.0538 | 0.55459 | 554.5936
n/a | MIN10-RPM296 | n/a | Stainless steel | 7.93 | 2 | 296 | 1 | -296 | 10 | 25 | 15 | 500 | 0.04685 | 93.7 | 65.1 | 0.0705 | 0.002 | 0.0041888 | 0.033217 | 3.3217e-05 | 0.375 | 11289.3639 | 30.997 | -30.997 | 9.8667 | 0.16667 | 56112.5577 | 1562.856 | 0.8366 | 0.20119 | 0.73854 | 0.00017026 | 0.00012574 | 14.0063 | 0.15563 | 155.6257 | 0.56025 | 560.2527
n/a | MIN10-RPM297 | n/a | Stainless steel | 7.93 | 2 | 297 | 1 | -297 | 10 | 25 | 15 | 500 | 0.04685 | 93.7 | 65.1 | 0.0705 | 0.002 | 0.0041888 | 0.033217 | 3.3217e-05 | 0.375 | 11289.3639 | 31.1018 | -31.1018 | 9.9 | 0.16667 | 56112.5577 | 1562.856 | 0.8366 | 0.20119 | 0.73854 | 0.00017141 | 0.00012659 | 14.1488 | 0.15721 | 157.2084 | 0.56595 | 565.9501
n/a | MIN10-RPM298 | n/a | Stainless steel | 7.93 | 2 | 298 | 1 | -298 | 10 | 25 | 15 | 500 | 0.04685 | 93.7 | 65.1 | 0.0705 | 0.002 | 0.0041888 | 0.033217 | 3.3217e-05 | 0.375 | 11289.3639 | 31.2065 | -31.2065 | 9.9333 | 0.16667 | 56112.5577 | 1562.856 | 0.8366 | 0.20119 | 0.73854 | 0.00017257 | 0.00012745 | 14.2922 | 0.1588 | 158.8017 | 0.57169 | 571.6861
n/a | MIN10-RPM299 | n/a | Stainless steel | 7.93 | 2 | 299 | 1 | -299 | 10 | 25 | 15 | 500 | 0.04685 | 93.7 | 65.1 | 0.0705 | 0.002 | 0.0041888 | 0.033217 | 3.3217e-05 | 0.375 | 11289.3639 | 31.3112 | -31.3112 | 9.9667 | 0.16667 | 56112.5577 | 1562.856 | 0.8366 | 0.20119 | 0.73854 | 0.00017373 | 0.0001283 | 14.4365 | 0.16041 | 160.4057 | 0.57746 | 577.4606
n/a | MIN10-RPM300 | n/a | Stainless steel | 7.93 | 2 | 300 | 1 | -300 | 10 | 25 | 15 | 500 | 0.04685 | 93.7 | 65.1 | 0.0705 | 0.002 | 0.0041888 | 0.033217 | 3.3217e-05 | 0.375 | 11289.3639 | 31.4159 | -31.4159 | 10 | 0.16667 | 56112.5577 | 1562.856 | 0.8366 | 0.20119 | 0.73854 | 0.00017489 | 0.00012916 | 14.5818 | 0.16202 | 162.0205 | 0.58327 | 583.2739
n/a | MIN10-RPM301 | n/a | Stainless steel | 7.93 | 2 | 301 | 1 | -301 | 10 | 25 | 15 | 500 | 0.04685 | 93.7 | 65.1 | 0.0705 | 0.002 | 0.0041888 | 0.033217 | 3.3217e-05 | 0.375 | 11289.3639 | 31.5206 | -31.5206 | 10.0333 | 0.16667 | 56112.5577 | 1562.856 | 0.8366 | 0.20119 | 0.73854 | 0.00017606 | 0.00013003 | 14.7282 | 0.16365 | 163.6462 | 0.58913 | 589.1262
n/a | MIN10-RPM302 | n/a | Stainless steel | 7.93 | 2 | 302 | 1 | -302 | 10 | 25 | 15 | 500 | 0.04685 | 93.7 | 65.1 | 0.0705 | 0.002 | 0.0041888 | 0.033217 | 3.3217e-05 | 0.375 | 11289.3639 | 31.6254 | -31.6254 | 10.0667 | 0.16667 | 56112.5577 | 1562.856 | 0.8366 | 0.20119 | 0.73854 | 0.00017723 | 0.00013089 | 14.8754 | 0.16528 | 165.2826 | 0.59502 | 595.0174
n/a | MIN10-RPM303 | n/a | Stainless steel | 7.93 | 2 | 303 | 1 | -303 | 10 | 25 | 15 | 500 | 0.04685 | 93.7 | 65.1 | 0.0705 | 0.002 | 0.0041888 | 0.033217 | 3.3217e-05 | 0.375 | 11289.3639 | 31.7301 | -31.7301 | 10.1 | 0.16667 | 56112.5577 | 1562.856 | 0.8366 | 0.20119 | 0.73854 | 0.00017841 | 0.00013176 | 15.0237 | 0.16693 | 166.9299 | 0.60095 | 600.9477
n/a | MIN10-RPM304 | n/a | Stainless steel | 7.93 | 2 | 304 | 1 | -304 | 10 | 25 | 15 | 500 | 0.04685 | 93.7 | 65.1 | 0.0705 | 0.002 | 0.0041888 | 0.033217 | 3.3217e-05 | 0.375 | 11289.3639 | 31.8348 | -31.8348 | 10.1333 | 0.16667 | 56112.5577 | 1562.856 | 0.8366 | 0.20119 | 0.73854 | 0.00017959 | 0.00013263 | 15.1729 | 0.16859 | 168.5882 | 0.60692 | 606.9174
n/a | MIN10-RPM305 | n/a | Stainless steel | 7.93 | 2 | 305 | 1 | -305 | 10 | 25 | 15 | 500 | 0.04685 | 93.7 | 65.1 | 0.0705 | 0.002 | 0.0041888 | 0.033217 | 3.3217e-05 | 0.375 | 11289.3639 | 31.9395 | -31.9395 | 10.1667 | 0.16667 | 56112.5577 | 1562.856 | 0.8366 | 0.20119 | 0.73854 | 0.00018077 | 0.00013351 | 15.3232 | 0.17026 | 170.2573 | 0.61293 | 612.9264
n/a | MIN10-RPM306 | n/a | Stainless steel | 7.93 | 2 | 306 | 1 | -306 | 10 | 25 | 15 | 500 | 0.04685 | 93.7 | 65.1 | 0.0705 | 0.002 | 0.0041888 | 0.033217 | 3.3217e-05 | 0.375 | 11289.3639 | 32.0442 | -32.0442 | 10.2 | 0.16667 | 56112.5577 | 1562.856 | 0.8366 | 0.20119 | 0.73854 | 0.00018196 | 0.00013438 | 15.4744 | 0.17194 | 171.9375 | 0.61897 | 618.975
n/a | MIN10-RPM307 | n/a | Stainless steel | 7.93 | 2 | 307 | 1 | -307 | 10 | 25 | 15 | 500 | 0.04685 | 93.7 | 65.1 | 0.0705 | 0.002 | 0.0041888 | 0.033217 | 3.3217e-05 | 0.375 | 11289.3639 | 32.149 | -32.149 | 10.2333 | 0.16667 | 56112.5577 | 1562.856 | 0.8366 | 0.20119 | 0.73854 | 0.00018315 | 0.00013526 | 15.6266 | 0.17363 | 173.6287 | 0.62506 | 625.0632
n/a | MIN10-RPM308 | n/a | Stainless steel | 7.93 | 2 | 308 | 1 | -308 | 10 | 25 | 15 | 500 | 0.04685 | 93.7 | 65.1 | 0.0705 | 0.002 | 0.0041888 | 0.033217 | 3.3217e-05 | 0.375 | 11289.3639 | 32.2537 | -32.2537 | 10.2667 | 0.16667 | 56112.5577 | 1562.856 | 0.8366 | 0.20119 | 0.73854 | 0.00018434 | 0.00013615 | 15.7798 | 0.17533 | 175.3309 | 0.63119 | 631.1912
n/a | MIN10-RPM309 | n/a | Stainless steel | 7.93 | 2 | 309 | 1 | -309 | 10 | 25 | 15 | 500 | 0.04685 | 93.7 | 65.1 | 0.0705 | 0.002 | 0.0041888 | 0.033217 | 3.3217e-05 | 0.375 | 11289.3639 | 32.3584 | -32.3584 | 10.3 | 0.16667 | 56112.5577 | 1562.856 | 0.8366 | 0.20119 | 0.73854 | 0.00018554 | 0.00013703 | 15.934 | 0.17704 | 177.0442 | 0.63736 | 637.3592
n/a | MIN10-RPM310 | n/a | Stainless steel | 7.93 | 2 | 310 | 1 | -310 | 10 | 25 | 15 | 500 | 0.04685 | 93.7 | 65.1 | 0.0705 | 0.002 | 0.0041888 | 0.033217 | 3.3217e-05 | 0.375 | 11289.3639 | 32.4631 | -32.4631 | 10.3333 | 0.16667 | 56112.5577 | 1562.856 | 0.8366 | 0.20119 | 0.73854 | 0.00018674 | 0.00013792 | 16.0892 | 0.17877 | 178.7687 | 0.64357 | 643.5672
n/a | MIN10-RPM311 | n/a | Stainless steel | 7.93 | 2 | 311 | 1 | -311 | 10 | 25 | 15 | 500 | 0.04685 | 93.7 | 65.1 | 0.0705 | 0.002 | 0.0041888 | 0.033217 | 3.3217e-05 | 0.375 | 11289.3639 | 32.5678 | -32.5678 | 10.3667 | 0.16667 | 56112.5577 | 1562.856 | 0.8366 | 0.20119 | 0.73854 | 0.00018795 | 0.00013881 | 16.2454 | 0.1805 | 180.5043 | 0.64982 | 649.8154
n/a | MIN10-RPM312 | n/a | Stainless steel | 7.93 | 2 | 312 | 1 | -312 | 10 | 25 | 15 | 500 | 0.04685 | 93.7 | 65.1 | 0.0705 | 0.002 | 0.0041888 | 0.033217 | 3.3217e-05 | 0.375 | 11289.3639 | 32.6726 | -32.6726 | 10.4 | 0.16667 | 56112.5577 | 1562.856 | 0.8366 | 0.20119 | 0.73854 | 0.00018916 | 0.0001397 | 16.4026 | 0.18225 | 182.2511 | 0.6561 | 656.1039
n/a | MIN10-RPM313 | n/a | Stainless steel | 7.93 | 2 | 313 | 1 | -313 | 10 | 25 | 15 | 500 | 0.04685 | 93.7 | 65.1 | 0.0705 | 0.002 | 0.0041888 | 0.033217 | 3.3217e-05 | 0.375 | 11289.3639 | 32.7773 | -32.7773 | 10.4333 | 0.16667 | 56112.5577 | 1562.856 | 0.8366 | 0.20119 | 0.73854 | 0.00019038 | 0.0001406 | 16.5608 | 0.18401 | 184.0091 | 0.66243 | 662.4328
n/a | MIN10-RPM314 | n/a | Stainless steel | 7.93 | 2 | 314 | 1 | -314 | 10 | 25 | 15 | 500 | 0.04685 | 93.7 | 65.1 | 0.0705 | 0.002 | 0.0041888 | 0.033217 | 3.3217e-05 | 0.375 | 11289.3639 | 32.882 | -32.882 | 10.4667 | 0.16667 | 56112.5577 | 1562.856 | 0.8366 | 0.20119 | 0.73854 | 0.00019159 | 0.0001415 | 16.7201 | 0.18578 | 185.7784 | 0.6688 | 668.8023
n/a | MIN10-RPM315 | n/a | Stainless steel | 7.93 | 2 | 315 | 1 | -315 | 10 | 25 | 15 | 500 | 0.04685 | 93.7 | 65.1 | 0.0705 | 0.002 | 0.0041888 | 0.033217 | 3.3217e-05 | 0.375 | 11289.3639 | 32.9867 | -32.9867 | 10.5 | 0.16667 | 56112.5577 | 1562.856 | 0.8366 | 0.20119 | 0.73854 | 0.00019282 | 0.0001424 | 16.8803 | 0.18756 | 187.559 | 0.67521 | 675.2125
n/a | MIN10-RPM316 | n/a | Stainless steel | 7.93 | 2 | 316 | 1 | -316 | 10 | 25 | 15 | 500 | 0.04685 | 93.7 | 65.1 | 0.0705 | 0.002 | 0.0041888 | 0.033217 | 3.3217e-05 | 0.375 | 11289.3639 | 33.0914 | -33.0914 | 10.5333 | 0.16667 | 56112.5577 | 1562.856 | 0.8366 | 0.20119 | 0.73854 | 0.00019404 | 0.00014331 | 17.0416 | 0.18935 | 189.351 | 0.68166 | 681.6635
n/a | MIN10-RPM317 | n/a | Stainless steel | 7.93 | 2 | 317 | 1 | -317 | 10 | 25 | 15 | 500 | 0.04685 | 93.7 | 65.1 | 0.0705 | 0.002 | 0.0041888 | 0.033217 | 3.3217e-05 | 0.375 | 11289.3639 | 33.1962 | -33.1962 | 10.5667 | 0.16667 | 56112.5577 | 1562.856 | 0.8366 | 0.20119 | 0.73854 | 0.00019527 | 0.00014422 | 17.2039 | 0.19115 | 191.1543 | 0.68816 | 688.1555
n/a | MIN10-RPM318 | n/a | Stainless steel | 7.93 | 2 | 318 | 1 | -318 | 10 | 25 | 15 | 500 | 0.04685 | 93.7 | 65.1 | 0.0705 | 0.002 | 0.0041888 | 0.033217 | 3.3217e-05 | 0.375 | 11289.3639 | 33.3009 | -33.3009 | 10.6 | 0.16667 | 56112.5577 | 1562.856 | 0.8366 | 0.20119 | 0.73854 | 0.00019651 | 0.00014513 | 17.3672 | 0.19297 | 192.9691 | 0.69469 | 694.6886
n/a | MIN10-RPM319 | n/a | Stainless steel | 7.93 | 2 | 319 | 1 | -319 | 10 | 25 | 15 | 500 | 0.04685 | 93.7 | 65.1 | 0.0705 | 0.002 | 0.0041888 | 0.033217 | 3.3217e-05 | 0.375 | 11289.3639 | 33.4056 | -33.4056 | 10.6333 | 0.16667 | 56112.5577 | 1562.856 | 0.8366 | 0.20119 | 0.73854 | 0.00019775 | 0.00014604 | 17.5316 | 0.1948 | 194.7952 | 0.70126 | 701.2629
n/a | MIN10-RPM320 | n/a | Stainless steel | 7.93 | 2 | 320 | 1 | -320 | 10 | 25 | 15 | 500 | 0.04685 | 93.7 | 65.1 | 0.0705 | 0.002 | 0.0041888 | 0.033217 | 3.3217e-05 | 0.375 | 11289.3639 | 33.5103 | -33.5103 | 10.6667 | 0.16667 | 56112.5577 | 1562.856 | 0.8366 | 0.20119 | 0.73854 | 0.00019899 | 0.00014696 | 17.697 | 0.19663 | 196.6329 | 0.70788 | 707.8785
n/a | MIN10-RPM321 | n/a | Stainless steel | 7.93 | 2 | 321 | 1 | -321 | 10 | 25 | 15 | 500 | 0.04685 | 93.7 | 65.1 | 0.0705 | 0.002 | 0.0041888 | 0.033217 | 3.3217e-05 | 0.375 | 11289.3639 | 33.615 | -33.615 | 10.7 | 0.16667 | 56112.5577 | 1562.856 | 0.8366 | 0.20119 | 0.73854 | 0.00020023 | 0.00014788 | 17.8634 | 0.19848 | 198.4821 | 0.71454 | 714.5357
n/a | MIN10-RPM322 | n/a | Stainless steel | 7.93 | 2 | 322 | 1 | -322 | 10 | 25 | 15 | 500 | 0.04685 | 93.7 | 65.1 | 0.0705 | 0.002 | 0.0041888 | 0.033217 | 3.3217e-05 | 0.375 | 11289.3639 | 33.7198 | -33.7198 | 10.7333 | 0.16667 | 56112.5577 | 1562.856 | 0.8366 | 0.20119 | 0.73854 | 0.00020148 | 0.0001488 | 18.0309 | 0.20034 | 200.3429 | 0.72123 | 721.2344
n/a | MIN10-RPM323 | n/a | Stainless steel | 7.93 | 2 | 323 | 1 | -323 | 10 | 25 | 15 | 500 | 0.04685 | 93.7 | 65.1 | 0.0705 | 0.002 | 0.0041888 | 0.033217 | 3.3217e-05 | 0.375 | 11289.3639 | 33.8245 | -33.8245 | 10.7667 | 0.16667 | 56112.5577 | 1562.856 | 0.8366 | 0.20119 | 0.73854 | 0.00020274 | 0.00014973 | 18.1994 | 0.20222 | 202.2152 | 0.72797 | 727.9749
n/a | MIN10-RPM324 | n/a | Stainless steel | 7.93 | 2 | 324 | 1 | -324 | 10 | 25 | 15 | 500 | 0.04685 | 93.7 | 65.1 | 0.0705 | 0.002 | 0.0041888 | 0.033217 | 3.3217e-05 | 0.375 | 11289.3639 | 33.9292 | -33.9292 | 10.8 | 0.16667 | 56112.5577 | 1562.856 | 0.8366 | 0.20119 | 0.73854 | 0.00020399 | 0.00015066 | 18.3689 | 0.2041 | 204.0992 | 0.73476 | 734.7572
n/a | MIN10-RPM325 | n/a | Stainless steel | 7.93 | 2 | 325 | 1 | -325 | 10 | 25 | 15 | 500 | 0.04685 | 93.7 | 65.1 | 0.0705 | 0.002 | 0.0041888 | 0.033217 | 3.3217e-05 | 0.375 | 11289.3639 | 34.0339 | -34.0339 | 10.8333 | 0.16667 | 56112.5577 | 1562.856 | 0.8366 | 0.20119 | 0.73854 | 0.00020525 | 0.00015159 | 18.5395 | 0.20599 | 205.9949 | 0.74158 | 741.5815
n/a | MIN10-RPM326 | n/a | Stainless steel | 7.93 | 2 | 326 | 1 | -326 | 10 | 25 | 15 | 500 | 0.04685 | 93.7 | 65.1 | 0.0705 | 0.002 | 0.0041888 | 0.033217 | 3.3217e-05 | 0.375 | 11289.3639 | 34.1386 | -34.1386 | 10.8667 | 0.16667 | 56112.5577 | 1562.856 | 0.8366 | 0.20119 | 0.73854 | 0.00020652 | 0.00015252 | 18.7112 | 0.2079 | 207.9022 | 0.74845 | 748.448
n/a | MIN10-RPM327 | n/a | Stainless steel | 7.93 | 2 | 327 | 1 | -327 | 10 | 25 | 15 | 500 | 0.04685 | 93.7 | 65.1 | 0.0705 | 0.002 | 0.0041888 | 0.033217 | 3.3217e-05 | 0.375 | 11289.3639 | 34.2434 | -34.2434 | 10.9 | 0.16667 | 56112.5577 | 1562.856 | 0.8366 | 0.20119 | 0.73854 | 0.00020779 | 0.00015346 | 18.8839 | 0.20982 | 209.8213 | 0.75536 | 755.3567
n/a | MIN10-RPM328 | n/a | Stainless steel | 7.93 | 2 | 328 | 1 | -328 | 10 | 25 | 15 | 500 | 0.04685 | 93.7 | 65.1 | 0.0705 | 0.002 | 0.0041888 | 0.033217 | 3.3217e-05 | 0.375 | 11289.3639 | 34.3481 | -34.3481 | 10.9333 | 0.16667 | 56112.5577 | 1562.856 | 0.8366 | 0.20119 | 0.73854 | 0.00020906 | 0.0001544 | 19.0577 | 0.21175 | 211.7522 | 0.76231 | 762.3078
n/a | MIN10-RPM329 | n/a | Stainless steel | 7.93 | 2 | 329 | 1 | -329 | 10 | 25 | 15 | 500 | 0.04685 | 93.7 | 65.1 | 0.0705 | 0.002 | 0.0041888 | 0.033217 | 3.3217e-05 | 0.375 | 11289.3639 | 34.4528 | -34.4528 | 10.9667 | 0.16667 | 56112.5577 | 1562.856 | 0.8366 | 0.20119 | 0.73854 | 0.00021034 | 0.00015534 | 19.2325 | 0.21369 | 213.6948 | 0.7693 | 769.3014
n/a | MIN10-RPM330 | n/a | Stainless steel | 7.93 | 2 | 330 | 1 | -330 | 10 | 25 | 15 | 500 | 0.04685 | 93.7 | 65.1 | 0.0705 | 0.002 | 0.0041888 | 0.033217 | 3.3217e-05 | 0.375 | 11289.3639 | 34.5575 | -34.5575 | 11 | 0.16667 | 56112.5577 | 1562.856 | 0.8366 | 0.20119 | 0.73854 | 0.00021162 | 0.00015629 | 19.4084 | 0.21565 | 215.6493 | 0.77634 | 776.3376
n/a | MIN10-RPM331 | n/a | Stainless steel | 7.93 | 2 | 331 | 1 | -331 | 10 | 25 | 15 | 500 | 0.04685 | 93.7 | 65.1 | 0.0705 | 0.002 | 0.0041888 | 0.033217 | 3.3217e-05 | 0.375 | 11289.3639 | 34.6622 | -34.6622 | 11.0333 | 0.16667 | 56112.5577 | 1562.856 | 0.8366 | 0.20119 | 0.73854 | 0.0002129 | 0.00015724 | 19.5854 | 0.21762 | 217.6157 | 0.78342 | 783.4166
n/a | MIN10-RPM332 | n/a | Stainless steel | 7.93 | 2 | 332 | 1 | -332 | 10 | 25 | 15 | 500 | 0.04685 | 93.7 | 65.1 | 0.0705 | 0.002 | 0.0041888 | 0.033217 | 3.3217e-05 | 0.375 | 11289.3639 | 34.767 | -34.767 | 11.0667 | 0.16667 | 56112.5577 | 1562.856 | 0.8366 | 0.20119 | 0.73854 | 0.00021419 | 0.00015819 | 19.7635 | 0.21959 | 219.594 | 0.79054 | 790.5386
n/a | MIN10-RPM333 | n/a | Stainless steel | 7.93 | 2 | 333 | 1 | -333 | 10 | 25 | 15 | 500 | 0.04685 | 93.7 | 65.1 | 0.0705 | 0.002 | 0.0041888 | 0.033217 | 3.3217e-05 | 0.375 | 11289.3639 | 34.8717 | -34.8717 | 11.1 | 0.16667 | 56112.5577 | 1562.856 | 0.8366 | 0.20119 | 0.73854 | 0.00021548 | 0.00015914 | 19.9426 | 0.22158 | 221.5843 | 0.7977 | 797.7035
n/a | MIN10-RPM334 | n/a | Stainless steel | 7.93 | 2 | 334 | 1 | -334 | 10 | 25 | 15 | 500 | 0.04685 | 93.7 | 65.1 | 0.0705 | 0.002 | 0.0041888 | 0.033217 | 3.3217e-05 | 0.375 | 11289.3639 | 34.9764 | -34.9764 | 11.1333 | 0.16667 | 56112.5577 | 1562.856 | 0.8366 | 0.20119 | 0.73854 | 0.00021678 | 0.0001601 | 20.1228 | 0.22359 | 223.5866 | 0.80491 | 804.9117
n/a | MIN10-RPM335 | n/a | Stainless steel | 7.93 | 2 | 335 | 1 | -335 | 10 | 25 | 15 | 500 | 0.04685 | 93.7 | 65.1 | 0.0705 | 0.002 | 0.0041888 | 0.033217 | 3.3217e-05 | 0.375 | 11289.3639 | 35.0811 | -35.0811 | 11.1667 | 0.16667 | 56112.5577 | 1562.856 | 0.8366 | 0.20119 | 0.73854 | 0.00021808 | 0.00016106 | 20.3041 | 0.2256 | 225.6009 | 0.81216 | 812.1631
n/a | MIN10-RPM336 | n/a | Stainless steel | 7.93 | 2 | 336 | 1 | -336 | 10 | 25 | 15 | 500 | 0.04685 | 93.7 | 65.1 | 0.0705 | 0.002 | 0.0041888 | 0.033217 | 3.3217e-05 | 0.375 | 11289.3639 | 35.1858 | -35.1858 | 11.2 | 0.16667 | 56112.5577 | 1562.856 | 0.8366 | 0.20119 | 0.73854 | 0.00021938 | 0.00016202 | 20.4864 | 0.22763 | 227.6272 | 0.81946 | 819.4579
n/a | MIN10-RPM337 | n/a | Stainless steel | 7.93 | 2 | 337 | 1 | -337 | 10 | 25 | 15 | 500 | 0.04685 | 93.7 | 65.1 | 0.0705 | 0.002 | 0.0041888 | 0.033217 | 3.3217e-05 | 0.375 | 11289.3639 | 35.2906 | -35.2906 | 11.2333 | 0.16667 | 56112.5577 | 1562.856 | 0.8366 | 0.20119 | 0.73854 | 0.00022069 | 0.00016299 | 20.6699 | 0.22967 | 229.6656 | 0.8268 | 826.7963
n/a | MIN10-RPM338 | n/a | Stainless steel | 7.93 | 2 | 338 | 1 | -338 | 10 | 25 | 15 | 500 | 0.04685 | 93.7 | 65.1 | 0.0705 | 0.002 | 0.0041888 | 0.033217 | 3.3217e-05 | 0.375 | 11289.3639 | 35.3953 | -35.3953 | 11.2667 | 0.16667 | 56112.5577 | 1562.856 | 0.8366 | 0.20119 | 0.73854 | 0.000222 | 0.00016396 | 20.8545 | 0.23172 | 231.7162 | 0.83418 | 834.1784
n/a | MIN10-RPM339 | n/a | Stainless steel | 7.93 | 2 | 339 | 1 | -339 | 10 | 25 | 15 | 500 | 0.04685 | 93.7 | 65.1 | 0.0705 | 0.002 | 0.0041888 | 0.033217 | 3.3217e-05 | 0.375 | 11289.3639 | 35.5 | -35.5 | 11.3 | 0.16667 | 56112.5577 | 1562.856 | 0.8366 | 0.20119 | 0.73854 | 0.00022332 | 0.00016493 | 21.0401 | 0.23378 | 233.779 | 0.8416 | 841.6042
n/a | MIN10-RPM340 | n/a | Stainless steel | 7.93 | 2 | 340 | 1 | -340 | 10 | 25 | 15 | 500 | 0.04685 | 93.7 | 65.1 | 0.0705 | 0.002 | 0.0041888 | 0.033217 | 3.3217e-05 | 0.375 | 11289.3639 | 35.6047 | -35.6047 | 11.3333 | 0.16667 | 56112.5577 | 1562.856 | 0.8366 | 0.20119 | 0.73854 | 0.00022464 | 0.0001659 | 21.2269 | 0.23585 | 235.8539 | 0.84907 | 849.074
n/a | MIN10-RPM341 | n/a | Stainless steel | 7.93 | 2 | 341 | 1 | -341 | 10 | 25 | 15 | 500 | 0.04685 | 93.7 | 65.1 | 0.0705 | 0.002 | 0.0041888 | 0.033217 | 3.3217e-05 | 0.375 | 11289.3639 | 35.7094 | -35.7094 | 11.3667 | 0.16667 | 56112.5577 | 1562.856 | 0.8366 | 0.20119 | 0.73854 | 0.00022596 | 0.00016688 | 21.4147 | 0.23794 | 237.9411 | 0.85659 | 856.5879
n/a | MIN10-RPM342 | n/a | Stainless steel | 7.93 | 2 | 342 | 1 | -342 | 10 | 25 | 15 | 500 | 0.04685 | 93.7 | 65.1 | 0.0705 | 0.002 | 0.0041888 | 0.033217 | 3.3217e-05 | 0.375 | 11289.3639 | 35.8142 | -35.8142 | 11.4 | 0.16667 | 56112.5577 | 1562.856 | 0.8366 | 0.20119 | 0.73854 | 0.00022729 | 0.00016786 | 21.6037 | 0.24004 | 240.0406 | 0.86415 | 864.146
n/a | MIN10-RPM343 | n/a | Stainless steel | 7.93 | 2 | 343 | 1 | -343 | 10 | 25 | 15 | 500 | 0.04685 | 93.7 | 65.1 | 0.0705 | 0.002 | 0.0041888 | 0.033217 | 3.3217e-05 | 0.375 | 11289.3639 | 35.9189 | -35.9189 | 11.4333 | 0.16667 | 56112.5577 | 1562.856 | 0.8366 | 0.20119 | 0.73854 | 0.00022862 | 0.00016885 | 21.7937 | 0.24215 | 242.1523 | 0.87175 | 871.7484
n/a | MIN10-RPM344 | n/a | Stainless steel | 7.93 | 2 | 344 | 1 | -344 | 10 | 25 | 15 | 500 | 0.04685 | 93.7 | 65.1 | 0.0705 | 0.002 | 0.0041888 | 0.033217 | 3.3217e-05 | 0.375 | 11289.3639 | 36.0236 | -36.0236 | 11.4667 | 0.16667 | 56112.5577 | 1562.856 | 0.8366 | 0.20119 | 0.73854 | 0.00022995 | 0.00016983 | 21.9849 | 0.24428 | 244.2765 | 0.8794 | 879.3953
n/a | MIN10-RPM345 | n/a | Stainless steel | 7.93 | 2 | 345 | 1 | -345 | 10 | 25 | 15 | 500 | 0.04685 | 93.7 | 65.1 | 0.0705 | 0.002 | 0.0041888 | 0.033217 | 3.3217e-05 | 0.375 | 11289.3639 | 36.1283 | -36.1283 | 11.5 | 0.16667 | 56112.5577 | 1562.856 | 0.8366 | 0.20119 | 0.73854 | 0.00023129 | 0.00017082 | 22.1772 | 0.24641 | 246.413 | 0.88709 | 887.0868
n/a | MIN10-RPM346 | n/a | Stainless steel | 7.93 | 2 | 346 | 1 | -346 | 10 | 25 | 15 | 500 | 0.04685 | 93.7 | 65.1 | 0.0705 | 0.002 | 0.0041888 | 0.033217 | 3.3217e-05 | 0.375 | 11289.3639 | 36.233 | -36.233 | 11.5333 | 0.16667 | 56112.5577 | 1562.856 | 0.8366 | 0.20119 | 0.73854 | 0.00023264 | 0.00017181 | 22.3706 | 0.24856 | 248.5619 | 0.89482 | 894.8229
n/a | MIN10-RPM347 | n/a | Stainless steel | 7.93 | 2 | 347 | 1 | -347 | 10 | 25 | 15 | 500 | 0.04685 | 93.7 | 65.1 | 0.0705 | 0.002 | 0.0041888 | 0.033217 | 3.3217e-05 | 0.375 | 11289.3639 | 36.3378 | -36.3378 | 11.5667 | 0.16667 | 56112.5577 | 1562.856 | 0.8366 | 0.20119 | 0.73854 | 0.00023398 | 0.00017281 | 22.5651 | 0.25072 | 250.7233 | 0.9026 | 902.604
n/a | MIN10-RPM348 | n/a | Stainless steel | 7.93 | 2 | 348 | 1 | -348 | 10 | 25 | 15 | 500 | 0.04685 | 93.7 | 65.1 | 0.0705 | 0.002 | 0.0041888 | 0.033217 | 3.3217e-05 | 0.375 | 11289.3639 | 36.4425 | -36.4425 | 11.6 | 0.16667 | 56112.5577 | 1562.856 | 0.8366 | 0.20119 | 0.73854 | 0.00023533 | 0.0001738 | 22.7607 | 0.2529 | 252.8972 | 0.91043 | 910.43
n/a | MIN10-RPM349 | n/a | Stainless steel | 7.93 | 2 | 349 | 1 | -349 | 10 | 25 | 15 | 500 | 0.04685 | 93.7 | 65.1 | 0.0705 | 0.002 | 0.0041888 | 0.033217 | 3.3217e-05 | 0.375 | 11289.3639 | 36.5472 | -36.5472 | 11.6333 | 0.16667 | 56112.5577 | 1562.856 | 0.8366 | 0.20119 | 0.73854 | 0.00023669 | 0.0001748 | 22.9575 | 0.25508 | 255.0836 | 0.9183 | 918.3011
n/a | MIN10-RPM350 | n/a | Stainless steel | 7.93 | 2 | 350 | 1 | -350 | 10 | 25 | 15 | 500 | 0.04685 | 93.7 | 65.1 | 0.0705 | 0.002 | 0.0041888 | 0.033217 | 3.3217e-05 | 0.375 | 11289.3639 | 36.6519 | -36.6519 | 11.6667 | 0.16667 | 56112.5577 | 1562.856 | 0.8366 | 0.20119 | 0.73854 | 0.00023805 | 0.00017581 | 23.1554 | 0.25728 | 257.2826 | 0.92622 | 926.2174
n/a | MIN10-RPM351 | n/a | Stainless steel | 7.93 | 2 | 351 | 1 | -351 | 10 | 25 | 15 | 500 | 0.04685 | 93.7 | 65.1 | 0.0705 | 0.002 | 0.0041888 | 0.033217 | 3.3217e-05 | 0.375 | 11289.3639 | 36.7566 | -36.7566 | 11.7 | 0.16667 | 56112.5577 | 1562.856 | 0.8366 | 0.20119 | 0.73854 | 0.00023941 | 0.00017681 | 23.3545 | 0.25949 | 259.4942 | 0.93418 | 934.1791
n/a | MIN10-RPM352 | n/a | Stainless steel | 7.93 | 2 | 352 | 1 | -352 | 10 | 25 | 15 | 500 | 0.04685 | 93.7 | 65.1 | 0.0705 | 0.002 | 0.0041888 | 0.033217 | 3.3217e-05 | 0.375 | 11289.3639 | 36.8614 | -36.8614 | 11.7333 | 0.16667 | 56112.5577 | 1562.856 | 0.8366 | 0.20119 | 0.73854 | 0.00024077 | 0.00017782 | 23.5547 | 0.26172 | 261.7184 | 0.94219 | 942.1863
n/a | MIN10-RPM353 | n/a | Stainless steel | 7.93 | 2 | 353 | 1 | -353 | 10 | 25 | 15 | 500 | 0.04685 | 93.7 | 65.1 | 0.0705 | 0.002 | 0.0041888 | 0.033217 | 3.3217e-05 | 0.375 | 11289.3639 | 36.9661 | -36.9661 | 11.7667 | 0.16667 | 56112.5577 | 1562.856 | 0.8366 | 0.20119 | 0.73854 | 0.00024214 | 0.00017883 | 23.756 | 0.26396 | 263.9553 | 0.95024 | 950.2392
n/a | MIN10-RPM354 | n/a | Stainless steel | 7.93 | 2 | 354 | 1 | -354 | 10 | 25 | 15 | 500 | 0.04685 | 93.7 | 65.1 | 0.0705 | 0.002 | 0.0041888 | 0.033217 | 3.3217e-05 | 0.375 | 11289.3639 | 37.0708 | -37.0708 | 11.8 | 0.16667 | 56112.5577 | 1562.856 | 0.8366 | 0.20119 | 0.73854 | 0.00024352 | 0.00017985 | 23.9584 | 0.2662 | 266.2049 | 0.95834 | 958.3378
n/a | MIN10-RPM355 | n/a | Stainless steel | 7.93 | 2 | 355 | 1 | -355 | 10 | 25 | 15 | 500 | 0.04685 | 93.7 | 65.1 | 0.0705 | 0.002 | 0.0041888 | 0.033217 | 3.3217e-05 | 0.375 | 11289.3639 | 37.1755 | -37.1755 | 11.8333 | 0.16667 | 56112.5577 | 1562.856 | 0.8366 | 0.20119 | 0.73854 | 0.0002449 | 0.00018087 | 24.1621 | 0.26847 | 268.4673 | 0.96648 | 966.4822
n/a | MIN10-RPM356 | n/a | Stainless steel | 7.93 | 2 | 356 | 1 | -356 | 10 | 25 | 15 | 500 | 0.04685 | 93.7 | 65.1 | 0.0705 | 0.002 | 0.0041888 | 0.033217 | 3.3217e-05 | 0.375 | 11289.3639 | 37.2802 | -37.2802 | 11.8667 | 0.16667 | 56112.5577 | 1562.856 | 0.8366 | 0.20119 | 0.73854 | 0.00024628 | 0.00018189 | 24.3668 | 0.27074 | 270.7424 | 0.97467 | 974.6727
n/a | MIN10-RPM357 | n/a | Stainless steel | 7.93 | 2 | 357 | 1 | -357 | 10 | 25 | 15 | 500 | 0.04685 | 93.7 | 65.1 | 0.0705 | 0.002 | 0.0041888 | 0.033217 | 3.3217e-05 | 0.375 | 11289.3639 | 37.385 | -37.385 | 11.9 | 0.16667 | 56112.5577 | 1562.856 | 0.8366 | 0.20119 | 0.73854 | 0.00024766 | 0.00018291 | 24.5727 | 0.27303 | 273.0304 | 0.98291 | 982.9093
n/a | MIN10-RPM358 | n/a | Stainless steel | 7.93 | 2 | 358 | 1 | -358 | 10 | 25 | 15 | 500 | 0.04685 | 93.7 | 65.1 | 0.0705 | 0.002 | 0.0041888 | 0.033217 | 3.3217e-05 | 0.375 | 11289.3639 | 37.4897 | -37.4897 | 11.9333 | 0.16667 | 56112.5577 | 1562.856 | 0.8366 | 0.20119 | 0.73854 | 0.00024905 | 0.00018394 | 24.7798 | 0.27533 | 275.3312 | 0.99119 | 991.1922
n/a | MIN10-RPM359 | n/a | Stainless steel | 7.93 | 2 | 359 | 1 | -359 | 10 | 25 | 15 | 500 | 0.04685 | 93.7 | 65.1 | 0.0705 | 0.002 | 0.0041888 | 0.033217 | 3.3217e-05 | 0.375 | 11289.3639 | 37.5944 | -37.5944 | 11.9667 | 0.16667 | 56112.5577 | 1562.856 | 0.8366 | 0.20119 | 0.73854 | 0.00025045 | 0.00018496 | 24.988 | 0.27764 | 277.6449 | 0.99952 | 999.5215
n/a | MIN10-RPM360 | n/a | Stainless steel | 7.93 | 2 | 360 | 1 | -360 | 10 | 25 | 15 | 500 | 0.04685 | 93.7 | 65.1 | 0.0705 | 0.002 | 0.0041888 | 0.033217 | 3.3217e-05 | 0.375 | 11289.3639 | 37.6991 | -37.6991 | 12 | 0.16667 | 56112.5577 | 1562.856 | 0.8366 | 0.20119 | 0.73854 | 0.00025184 | 0.000186 | 25.1974 | 0.27997 | 279.9715 | 1.0079 | 1007.8974
n/a | MIN10-RPM361 | n/a | Stainless steel | 7.93 | 2 | 361 | 1 | -361 | 10 | 25 | 15 | 500 | 0.04685 | 93.7 | 65.1 | 0.0705 | 0.002 | 0.0041888 | 0.033217 | 3.3217e-05 | 0.375 | 11289.3639 | 37.8038 | -37.8038 | 12.0333 | 0.16667 | 56112.5577 | 1562.856 | 0.8366 | 0.20119 | 0.73854 | 0.00025324 | 0.00018703 | 25.408 | 0.28231 | 282.3111 | 1.0163 | 1016.3199
n/a | MIN10-RPM362 | n/a | Stainless steel | 7.93 | 2 | 362 | 1 | -362 | 10 | 25 | 15 | 500 | 0.04685 | 93.7 | 65.1 | 0.0705 | 0.002 | 0.0041888 | 0.033217 | 3.3217e-05 | 0.375 | 11289.3639 | 37.9086 | -37.9086 | 12.0667 | 0.16667 | 56112.5577 | 1562.856 | 0.8366 | 0.20119 | 0.73854 | 0.00025465 | 0.00018807 | 25.6197 | 0.28466 | 284.6637 | 1.0248 | 1024.7892
n/a | MIN10-RPM363 | n/a | Stainless steel | 7.93 | 2 | 363 | 1 | -363 | 10 | 25 | 15 | 500 | 0.04685 | 93.7 | 65.1 | 0.0705 | 0.002 | 0.0041888 | 0.033217 | 3.3217e-05 | 0.375 | 11289.3639 | 38.0133 | -38.0133 | 12.1 | 0.16667 | 56112.5577 | 1562.856 | 0.8366 | 0.20119 | 0.73854 | 0.00025606 | 0.00018911 | 25.8326 | 0.28703 | 287.0293 | 1.0333 | 1033.3054
n/a | MIN10-RPM364 | n/a | Stainless steel | 7.93 | 2 | 364 | 1 | -364 | 10 | 25 | 15 | 500 | 0.04685 | 93.7 | 65.1 | 0.0705 | 0.002 | 0.0041888 | 0.033217 | 3.3217e-05 | 0.375 | 11289.3639 | 38.118 | -38.118 | 12.1333 | 0.16667 | 56112.5577 | 1562.856 | 0.8366 | 0.20119 | 0.73854 | 0.00025747 | 0.00019015 | 26.0467 | 0.28941 | 289.408 | 1.0419 | 1041.8686
n/a | MIN10-RPM365 | n/a | Stainless steel | 7.93 | 2 | 365 | 1 | -365 | 10 | 25 | 15 | 500 | 0.04685 | 93.7 | 65.1 | 0.0705 | 0.002 | 0.0041888 | 0.033217 | 3.3217e-05 | 0.375 | 11289.3639 | 38.2227 | -38.2227 | 12.1667 | 0.16667 | 56112.5577 | 1562.856 | 0.8366 | 0.20119 | 0.73854 | 0.00025889 | 0.0001912 | 26.262 | 0.2918 | 291.7997 | 1.0505 | 1050.4791
n/a | MIN10-RPM366 | n/a | Stainless steel | 7.93 | 2 | 366 | 1 | -366 | 10 | 25 | 15 | 500 | 0.04685 | 93.7 | 65.1 | 0.0705 | 0.002 | 0.0041888 | 0.033217 | 3.3217e-05 | 0.375 | 11289.3639 | 38.3274 | -38.3274 | 12.2 | 0.16667 | 56112.5577 | 1562.856 | 0.8366 | 0.20119 | 0.73854 | 0.00026031 | 0.00019225 | 26.4784 | 0.2942 | 294.2047 | 1.0591 | 1059.1368
n/a | MIN10-RPM367 | n/a | Stainless steel | 7.93 | 2 | 367 | 1 | -367 | 10 | 25 | 15 | 500 | 0.04685 | 93.7 | 65.1 | 0.0705 | 0.002 | 0.0041888 | 0.033217 | 3.3217e-05 | 0.375 | 11289.3639 | 38.4322 | -38.4322 | 12.2333 | 0.16667 | 56112.5577 | 1562.856 | 0.8366 | 0.20119 | 0.73854 | 0.00026173 | 0.0001933 | 26.6961 | 0.29662 | 296.6228 | 1.0678 | 1067.842
n/a | MIN10-RPM368 | n/a | Stainless steel | 7.93 | 2 | 368 | 1 | -368 | 10 | 25 | 15 | 500 | 0.04685 | 93.7 | 65.1 | 0.0705 | 0.002 | 0.0041888 | 0.033217 | 3.3217e-05 | 0.375 | 11289.3639 | 38.5369 | -38.5369 | 12.2667 | 0.16667 | 56112.5577 | 1562.856 | 0.8366 | 0.20119 | 0.73854 | 0.00026316 | 0.00019436 | 26.9149 | 0.29905 | 299.0541 | 1.0766 | 1076.5948
n/a | MIN10-RPM369 | n/a | Stainless steel | 7.93 | 2 | 369 | 1 | -369 | 10 | 25 | 15 | 500 | 0.04685 | 93.7 | 65.1 | 0.0705 | 0.002 | 0.0041888 | 0.033217 | 3.3217e-05 | 0.375 | 11289.3639 | 38.6416 | -38.6416 | 12.3 | 0.16667 | 56112.5577 | 1562.856 | 0.8366 | 0.20119 | 0.73854 | 0.00026459 | 0.00019541 | 27.1349 | 0.3015 | 301.4987 | 1.0854 | 1085.3952
n/a | MIN10-RPM370 | n/a | Stainless steel | 7.93 | 2 | 370 | 1 | -370 | 10 | 25 | 15 | 500 | 0.04685 | 93.7 | 65.1 | 0.0705 | 0.002 | 0.0041888 | 0.033217 | 3.3217e-05 | 0.375 | 11289.3639 | 38.7463 | -38.7463 | 12.3333 | 0.16667 | 56112.5577 | 1562.856 | 0.8366 | 0.20119 | 0.73854 | 0.00026603 | 0.00019647 | 27.3561 | 0.30396 | 303.9565 | 1.0942 | 1094.2435
n/a | MIN10-RPM371 | n/a | Stainless steel | 7.93 | 2 | 371 | 1 | -371 | 10 | 25 | 15 | 500 | 0.04685 | 93.7 | 65.1 | 0.0705 | 0.002 | 0.0041888 | 0.033217 | 3.3217e-05 | 0.375 | 11289.3639 | 38.851 | -38.851 | 12.3667 | 0.16667 | 56112.5577 | 1562.856 | 0.8366 | 0.20119 | 0.73854 | 0.00026747 | 0.00019754 | 27.5785 | 0.30643 | 306.4277 | 1.1031 | 1103.1398
n/a | MIN10-RPM372 | n/a | Stainless steel | 7.93 | 2 | 372 | 1 | -372 | 10 | 25 | 15 | 500 | 0.04685 | 93.7 | 65.1 | 0.0705 | 0.002 | 0.0041888 | 0.033217 | 3.3217e-05 | 0.375 | 11289.3639 | 38.9557 | -38.9557 | 12.4 | 0.16667 | 56112.5577 | 1562.856 | 0.8366 | 0.20119 | 0.73854 | 0.00026891 | 0.0001986 | 27.8021 | 0.30891 | 308.9123 | 1.1121 | 1112.0841
n/a | MIN10-RPM373 | n/a | Stainless steel | 7.93 | 2 | 373 | 1 | -373 | 10 | 25 | 15 | 500 | 0.04685 | 93.7 | 65.1 | 0.0705 | 0.002 | 0.0041888 | 0.033217 | 3.3217e-05 | 0.375 | 11289.3639 | 39.0605 | -39.0605 | 12.4333 | 0.16667 | 56112.5577 | 1562.856 | 0.8366 | 0.20119 | 0.73854 | 0.00027036 | 0.00019967 | 28.0269 | 0.31141 | 311.4102 | 1.1211 | 1121.0767
n/a | MIN10-RPM374 | n/a | Stainless steel | 7.93 | 2 | 374 | 1 | -374 | 10 | 25 | 15 | 500 | 0.04685 | 93.7 | 65.1 | 0.0705 | 0.002 | 0.0041888 | 0.033217 | 3.3217e-05 | 0.375 | 11289.3639 | 39.1652 | -39.1652 | 12.4667 | 0.16667 | 56112.5577 | 1562.856 | 0.8366 | 0.20119 | 0.73854 | 0.00027181 | 0.00020074 | 28.2529 | 0.31392 | 313.9215 | 1.1301 | 1130.1176
n/a | MIN10-RPM375 | n/a | Stainless steel | 7.93 | 2 | 375 | 1 | -375 | 10 | 25 | 15 | 500 | 0.04685 | 93.7 | 65.1 | 0.0705 | 0.002 | 0.0041888 | 0.033217 | 3.3217e-05 | 0.375 | 11289.3639 | 39.2699 | -39.2699 | 12.5 | 0.16667 | 56112.5577 | 1562.856 | 0.8366 | 0.20119 | 0.73854 | 0.00027327 | 0.00020182 | 28.4802 | 0.31645 | 316.4464 | 1.1392 | 1139.2069
n/a | MIN10-RPM376 | n/a | Stainless steel | 7.93 | 2 | 376 | 1 | -376 | 10 | 25 | 15 | 500 | 0.04685 | 93.7 | 65.1 | 0.0705 | 0.002 | 0.0041888 | 0.033217 | 3.3217e-05 | 0.375 | 11289.3639 | 39.3746 | -39.3746 | 12.5333 | 0.16667 | 56112.5577 | 1562.856 | 0.8366 | 0.20119 | 0.73854 | 0.00027473 | 0.0002029 | 28.7086 | 0.31898 | 318.9847 | 1.1483 | 1148.3449
n/a | MIN10-RPM377 | n/a | Stainless steel | 7.93 | 2 | 377 | 1 | -377 | 10 | 25 | 15 | 500 | 0.04685 | 93.7 | 65.1 | 0.0705 | 0.002 | 0.0041888 | 0.033217 | 3.3217e-05 | 0.375 | 11289.3639 | 39.4793 | -39.4793 | 12.5667 | 0.16667 | 56112.5577 | 1562.856 | 0.8366 | 0.20119 | 0.73854 | 0.00027619 | 0.00020398 | 28.9383 | 0.32154 | 321.5366 | 1.1575 | 1157.5316
n/a | MIN10-RPM378 | n/a | Stainless steel | 7.93 | 2 | 378 | 1 | -378 | 10 | 25 | 15 | 500 | 0.04685 | 93.7 | 65.1 | 0.0705 | 0.002 | 0.0041888 | 0.033217 | 3.3217e-05 | 0.375 | 11289.3639 | 39.5841 | -39.5841 | 12.6 | 0.16667 | 56112.5577 | 1562.856 | 0.8366 | 0.20119 | 0.73854 | 0.00027766 | 0.00020506 | 29.1692 | 0.3241 | 324.102 | 1.1668 | 1166.7672
n/a | MIN10-RPM379 | n/a | Stainless steel | 7.93 | 2 | 379 | 1 | -379 | 10 | 25 | 15 | 500 | 0.04685 | 93.7 | 65.1 | 0.0705 | 0.002 | 0.0041888 | 0.033217 | 3.3217e-05 | 0.375 | 11289.3639 | 39.6888 | -39.6888 | 12.6333 | 0.16667 | 56112.5577 | 1562.856 | 0.8366 | 0.20119 | 0.73854 | 0.00027913 | 0.00020615 | 29.4013 | 0.32668 | 326.6811 | 1.1761 | 1176.0518
n/a | MIN10-RPM380 | n/a | Stainless steel | 7.93 | 2 | 380 | 1 | -380 | 10 | 25 | 15 | 500 | 0.04685 | 93.7 | 65.1 | 0.0705 | 0.002 | 0.0041888 | 0.033217 | 3.3217e-05 | 0.375 | 11289.3639 | 39.7935 | -39.7935 | 12.6667 | 0.16667 | 56112.5577 | 1562.856 | 0.8366 | 0.20119 | 0.73854 | 0.0002806 | 0.00020724 | 29.6346 | 0.32927 | 329.2737 | 1.1854 | 1185.3855
n/a | MIN10-RPM381 | n/a | Stainless steel | 7.93 | 2 | 381 | 1 | -381 | 10 | 25 | 15 | 500 | 0.04685 | 93.7 | 65.1 | 0.0705 | 0.002 | 0.0041888 | 0.033217 | 3.3217e-05 | 0.375 | 11289.3639 | 39.8982 | -39.8982 | 12.7 | 0.16667 | 56112.5577 | 1562.856 | 0.8366 | 0.20119 | 0.73854 | 0.00028208 | 0.00020833 | 29.8692 | 0.33188 | 331.8801 | 1.1948 | 1194.7684
n/a | MIN10-RPM382 | n/a | Stainless steel | 7.93 | 2 | 382 | 1 | -382 | 10 | 25 | 15 | 500 | 0.04685 | 93.7 | 65.1 | 0.0705 | 0.002 | 0.0041888 | 0.033217 | 3.3217e-05 | 0.375 | 11289.3639 | 40.0029 | -40.0029 | 12.7333 | 0.16667 | 56112.5577 | 1562.856 | 0.8366 | 0.20119 | 0.73854 | 0.00028356 | 0.00020942 | 30.105 | 0.3345 | 334.5002 | 1.2042 | 1204.2008
n/a | MIN10-RPM383 | n/a | Stainless steel | 7.93 | 2 | 383 | 1 | -383 | 10 | 25 | 15 | 500 | 0.04685 | 93.7 | 65.1 | 0.0705 | 0.002 | 0.0041888 | 0.033217 | 3.3217e-05 | 0.375 | 11289.3639 | 40.1077 | -40.1077 | 12.7667 | 0.16667 | 56112.5577 | 1562.856 | 0.8366 | 0.20119 | 0.73854 | 0.00028505 | 0.00021052 | 30.3421 | 0.33713 | 337.1341 | 1.2137 | 1213.6826
n/a | MIN10-RPM384 | n/a | Stainless steel | 7.93 | 2 | 384 | 1 | -384 | 10 | 25 | 15 | 500 | 0.04685 | 93.7 | 65.1 | 0.0705 | 0.002 | 0.0041888 | 0.033217 | 3.3217e-05 | 0.375 | 11289.3639 | 40.2124 | -40.2124 | 12.8 | 0.16667 | 56112.5577 | 1562.856 | 0.8366 | 0.20119 | 0.73854 | 0.00028654 | 0.00021162 | 30.5804 | 0.33978 | 339.7817 | 1.2232 | 1223.2141
n/a | MIN10-RPM385 | n/a | Stainless steel | 7.93 | 2 | 385 | 1 | -385 | 10 | 25 | 15 | 500 | 0.04685 | 93.7 | 65.1 | 0.0705 | 0.002 | 0.0041888 | 0.033217 | 3.3217e-05 | 0.375 | 11289.3639 | 40.3171 | -40.3171 | 12.8333 | 0.16667 | 56112.5577 | 1562.856 | 0.8366 | 0.20119 | 0.73854 | 0.00028804 | 0.00021273 | 30.8199 | 0.34244 | 342.4432 | 1.2328 | 1232.7954
n/a | MIN10-RPM386 | n/a | Stainless steel | 7.93 | 2 | 386 | 1 | -386 | 10 | 25 | 15 | 500 | 0.04685 | 93.7 | 65.1 | 0.0705 | 0.002 | 0.0041888 | 0.033217 | 3.3217e-05 | 0.375 | 11289.3639 | 40.4218 | -40.4218 | 12.8667 | 0.16667 | 56112.5577 | 1562.856 | 0.8366 | 0.20119 | 0.73854 | 0.00028953 | 0.00021383 | 31.0607 | 0.34512 | 345.1185 | 1.2424 | 1242.4266
n/a | MIN10-RPM387 | n/a | Stainless steel | 7.93 | 2 | 387 | 1 | -387 | 10 | 25 | 15 | 500 | 0.04685 | 93.7 | 65.1 | 0.0705 | 0.002 | 0.0041888 | 0.033217 | 3.3217e-05 | 0.375 | 11289.3639 | 40.5265 | -40.5265 | 12.9 | 0.16667 | 56112.5577 | 1562.856 | 0.8366 | 0.20119 | 0.73854 | 0.00029104 | 0.00021494 | 31.3027 | 0.34781 | 347.8077 | 1.2521 | 1252.1078
n/a | MIN10-RPM388 | n/a | Stainless steel | 7.93 | 2 | 388 | 1 | -388 | 10 | 25 | 15 | 500 | 0.04685 | 93.7 | 65.1 | 0.0705 | 0.002 | 0.0041888 | 0.033217 | 3.3217e-05 | 0.375 | 11289.3639 | 40.6313 | -40.6313 | 12.9333 | 0.16667 | 56112.5577 | 1562.856 | 0.8366 | 0.20119 | 0.73854 | 0.00029254 | 0.00021605 | 31.546 | 0.35051 | 350.5109 | 1.2618 | 1261.8391
n/a | MIN10-RPM389 | n/a | Stainless steel | 7.93 | 2 | 389 | 1 | -389 | 10 | 25 | 15 | 500 | 0.04685 | 93.7 | 65.1 | 0.0705 | 0.002 | 0.0041888 | 0.033217 | 3.3217e-05 | 0.375 | 11289.3639 | 40.736 | -40.736 | 12.9667 | 0.16667 | 56112.5577 | 1562.856 | 0.8366 | 0.20119 | 0.73854 | 0.00029405 | 0.00021717 | 31.7905 | 0.35323 | 353.228 | 1.2716 | 1271.6208
n/a | MIN10-RPM390 | n/a | Stainless steel | 7.93 | 2 | 390 | 1 | -390 | 10 | 25 | 15 | 500 | 0.04685 | 93.7 | 65.1 | 0.0705 | 0.002 | 0.0041888 | 0.033217 | 3.3217e-05 | 0.375 | 11289.3639 | 40.8407 | -40.8407 | 13 | 0.16667 | 56112.5577 | 1562.856 | 0.8366 | 0.20119 | 0.73854 | 0.00029557 | 0.00021829 | 32.0363 | 0.35596 | 355.9591 | 1.2815 | 1281.4529
n/a | MIN10-RPM391 | n/a | Stainless steel | 7.93 | 2 | 391 | 1 | -391 | 10 | 25 | 15 | 500 | 0.04685 | 93.7 | 65.1 | 0.0705 | 0.002 | 0.0041888 | 0.033217 | 3.3217e-05 | 0.375 | 11289.3639 | 40.9454 | -40.9454 | 13.0333 | 0.16667 | 56112.5577 | 1562.856 | 0.8366 | 0.20119 | 0.73854 | 0.00029708 | 0.00021941 | 32.2834 | 0.3587 | 358.7043 | 1.2913 | 1291.3355
n/a | MIN10-RPM392 | n/a | Stainless steel | 7.93 | 2 | 392 | 1 | -392 | 10 | 25 | 15 | 500 | 0.04685 | 93.7 | 65.1 | 0.0705 | 0.002 | 0.0041888 | 0.033217 | 3.3217e-05 | 0.375 | 11289.3639 | 41.0501 | -41.0501 | 13.0667 | 0.16667 | 56112.5577 | 1562.856 | 0.8366 | 0.20119 | 0.73854 | 0.0002986 | 0.00022053 | 32.5317 | 0.36146 | 361.4636 | 1.3013 | 1301.2688
n/a | MIN10-RPM393 | n/a | Stainless steel | 7.93 | 2 | 393 | 1 | -393 | 10 | 25 | 15 | 500 | 0.04685 | 93.7 | 65.1 | 0.0705 | 0.002 | 0.0041888 | 0.033217 | 3.3217e-05 | 0.375 | 11289.3639 | 41.1549 | -41.1549 | 13.1 | 0.16667 | 56112.5577 | 1562.856 | 0.8366 | 0.20119 | 0.73854 | 0.00030013 | 0.00022166 | 32.7813 | 0.36424 | 364.2369 | 1.3113 | 1311.2529
n/a | MIN10-RPM394 | n/a | Stainless steel | 7.93 | 2 | 394 | 1 | -394 | 10 | 25 | 15 | 500 | 0.04685 | 93.7 | 65.1 | 0.0705 | 0.002 | 0.0041888 | 0.033217 | 3.3217e-05 | 0.375 | 11289.3639 | 41.2596 | -41.2596 | 13.1333 | 0.16667 | 56112.5577 | 1562.856 | 0.8366 | 0.20119 | 0.73854 | 0.00030166 | 0.00022279 | 33.0322 | 0.36702 | 367.0244 | 1.3213 | 1321.288
n/a | MIN10-RPM395 | n/a | Stainless steel | 7.93 | 2 | 395 | 1 | -395 | 10 | 25 | 15 | 500 | 0.04685 | 93.7 | 65.1 | 0.0705 | 0.002 | 0.0041888 | 0.033217 | 3.3217e-05 | 0.375 | 11289.3639 | 41.3643 | -41.3643 | 13.1667 | 0.16667 | 56112.5577 | 1562.856 | 0.8366 | 0.20119 | 0.73854 | 0.00030319 | 0.00022392 | 33.2844 | 0.36983 | 369.8261 | 1.3314 | 1331.3741
n/a | MIN10-RPM396 | n/a | Stainless steel | 7.93 | 2 | 396 | 1 | -396 | 10 | 25 | 15 | 500 | 0.04685 | 93.7 | 65.1 | 0.0705 | 0.002 | 0.0041888 | 0.033217 | 3.3217e-05 | 0.375 | 11289.3639 | 41.469 | -41.469 | 13.2 | 0.16667 | 56112.5577 | 1562.856 | 0.8366 | 0.20119 | 0.73854 | 0.00030473 | 0.00022506 | 33.5378 | 0.37264 | 372.6421 | 1.3415 | 1341.5114
n/a | MIN10-RPM397 | n/a | Stainless steel | 7.93 | 2 | 397 | 1 | -397 | 10 | 25 | 15 | 500 | 0.04685 | 93.7 | 65.1 | 0.0705 | 0.002 | 0.0041888 | 0.033217 | 3.3217e-05 | 0.375 | 11289.3639 | 41.5737 | -41.5737 | 13.2333 | 0.16667 | 56112.5577 | 1562.856 | 0.8366 | 0.20119 | 0.73854 | 0.00030627 | 0.00022619 | 33.7925 | 0.37547 | 375.4722 | 1.3517 | 1351.7001
n/a | MIN10-RPM398 | n/a | Stainless steel | 7.93 | 2 | 398 | 1 | -398 | 10 | 25 | 15 | 500 | 0.04685 | 93.7 | 65.1 | 0.0705 | 0.002 | 0.0041888 | 0.033217 | 3.3217e-05 | 0.375 | 11289.3639 | 41.6785 | -41.6785 | 13.2667 | 0.16667 | 56112.5577 | 1562.856 | 0.8366 | 0.20119 | 0.73854 | 0.00030782 | 0.00022734 | 34.0485 | 0.37832 | 378.3167 | 1.3619 | 1361.9402
n/a | MIN10-RPM399 | n/a | Stainless steel | 7.93 | 2 | 399 | 1 | -399 | 10 | 25 | 15 | 500 | 0.04685 | 93.7 | 65.1 | 0.0705 | 0.002 | 0.0041888 | 0.033217 | 3.3217e-05 | 0.375 | 11289.3639 | 41.7832 | -41.7832 | 13.3 | 0.16667 | 56112.5577 | 1562.856 | 0.8366 | 0.20119 | 0.73854 | 0.00030936 | 0.00022848 | 34.3058 | 0.38118 | 381.1755 | 1.3722 | 1372.2319
n/a | MIN10-RPM400 | n/a | Stainless steel | 7.93 | 2 | 400 | 1 | -400 | 10 | 25 | 15 | 500 | 0.04685 | 93.7 | 65.1 | 0.0705 | 0.002 | 0.0041888 | 0.033217 | 3.3217e-05 | 0.375 | 11289.3639 | 41.8879 | -41.8879 | 13.3333 | 0.16667 | 56112.5577 | 1562.856 | 0.8366 | 0.20119 | 0.73854 | 0.00031092 | 0.00022963 | 34.5644 | 0.38405 | 384.0487 | 1.3826 | 1382.5753
n/a | MIN10-RPM401 | n/a | Stainless steel | 7.93 | 2 | 401 | 1 | -401 | 10 | 25 | 15 | 500 | 0.04685 | 93.7 | 65.1 | 0.0705 | 0.002 | 0.0041888 | 0.033217 | 3.3217e-05 | 0.375 | 11289.3639 | 41.9926 | -41.9926 | 13.3667 | 0.16667 | 56112.5577 | 1562.856 | 0.8366 | 0.20119 | 0.73854 | 0.00031247 | 0.00023078 | 34.8243 | 0.38694 | 386.9363 | 1.393 | 1392.9705
n/a | MIN10-RPM402 | n/a | Stainless steel | 7.93 | 2 | 402 | 1 | -402 | 10 | 25 | 15 | 500 | 0.04685 | 93.7 | 65.1 | 0.0705 | 0.002 | 0.0041888 | 0.033217 | 3.3217e-05 | 0.375 | 11289.3639 | 42.0973 | -42.0973 | 13.4 | 0.16667 | 56112.5577 | 1562.856 | 0.8366 | 0.20119 | 0.73854 | 0.00031403 | 0.00023193 | 35.0854 | 0.38984 | 389.8383 | 1.4034 | 1403.4178
n/a | MIN10-RPM403 | n/a | Stainless steel | 7.93 | 2 | 403 | 1 | -403 | 10 | 25 | 15 | 500 | 0.04685 | 93.7 | 65.1 | 0.0705 | 0.002 | 0.0041888 | 0.033217 | 3.3217e-05 | 0.375 | 11289.3639 | 42.2021 | -42.2021 | 13.4333 | 0.16667 | 56112.5577 | 1562.856 | 0.8366 | 0.20119 | 0.73854 | 0.0003156 | 0.00023308 | 35.3479 | 0.39275 | 392.7548 | 1.4139 | 1413.9171
n/a | MIN10-RPM404 | n/a | Stainless steel | 7.93 | 2 | 404 | 1 | -404 | 10 | 25 | 15 | 500 | 0.04685 | 93.7 | 65.1 | 0.0705 | 0.002 | 0.0041888 | 0.033217 | 3.3217e-05 | 0.375 | 11289.3639 | 42.3068 | -42.3068 | 13.4667 | 0.16667 | 56112.5577 | 1562.856 | 0.8366 | 0.20119 | 0.73854 | 0.00031717 | 0.00023424 | 35.6117 | 0.39569 | 395.6857 | 1.4245 | 1424.4687
n/a | MIN10-RPM405 | n/a | Stainless steel | 7.93 | 2 | 405 | 1 | -405 | 10 | 25 | 15 | 500 | 0.04685 | 93.7 | 65.1 | 0.0705 | 0.002 | 0.0041888 | 0.033217 | 3.3217e-05 | 0.375 | 11289.3639 | 42.4115 | -42.4115 | 13.5 | 0.16667 | 56112.5577 | 1562.856 | 0.8366 | 0.20119 | 0.73854 | 0.00031874 | 0.0002354 | 35.8768 | 0.39863 | 398.6313 | 1.4351 | 1435.0726
n/a | MIN10-RPM406 | n/a | Stainless steel | 7.93 | 2 | 406 | 1 | -406 | 10 | 25 | 15 | 500 | 0.04685 | 93.7 | 65.1 | 0.0705 | 0.002 | 0.0041888 | 0.033217 | 3.3217e-05 | 0.375 | 11289.3639 | 42.5162 | -42.5162 | 13.5333 | 0.16667 | 56112.5577 | 1562.856 | 0.8366 | 0.20119 | 0.73854 | 0.00032031 | 0.00023657 | 36.1432 | 0.40159 | 401.5914 | 1.4457 | 1445.7291
n/a | MIN10-RPM407 | n/a | Stainless steel | 7.93 | 2 | 407 | 1 | -407 | 10 | 25 | 15 | 500 | 0.04685 | 93.7 | 65.1 | 0.0705 | 0.002 | 0.0041888 | 0.033217 | 3.3217e-05 | 0.375 | 11289.3639 | 42.6209 | -42.6209 | 13.5667 | 0.16667 | 56112.5577 | 1562.856 | 0.8366 | 0.20119 | 0.73854 | 0.00032189 | 0.00023773 | 36.411 | 0.40457 | 404.5661 | 1.4564 | 1456.4381
n/a | MIN10-RPM408 | n/a | Stainless steel | 7.93 | 2 | 408 | 1 | -408 | 10 | 25 | 15 | 500 | 0.04685 | 93.7 | 65.1 | 0.0705 | 0.002 | 0.0041888 | 0.033217 | 3.3217e-05 | 0.375 | 11289.3639 | 42.7257 | -42.7257 | 13.6 | 0.16667 | 56112.5577 | 1562.856 | 0.8366 | 0.20119 | 0.73854 | 0.00032348 | 0.0002389 | 36.68 | 0.40756 | 407.5555 | 1.4672 | 1467.1999
n/a | MIN10-RPM409 | n/a | Stainless steel | 7.93 | 2 | 409 | 1 | -409 | 10 | 25 | 15 | 500 | 0.04685 | 93.7 | 65.1 | 0.0705 | 0.002 | 0.0041888 | 0.033217 | 3.3217e-05 | 0.375 | 11289.3639 | 42.8304 | -42.8304 | 13.6333 | 0.16667 | 56112.5577 | 1562.856 | 0.8366 | 0.20119 | 0.73854 | 0.00032507 | 0.00024008 | 36.9504 | 0.41056 | 410.5596 | 1.478 | 1478.0146
n/a | MIN10-RPM410 | n/a | Stainless steel | 7.93 | 2 | 410 | 1 | -410 | 10 | 25 | 15 | 500 | 0.04685 | 93.7 | 65.1 | 0.0705 | 0.002 | 0.0041888 | 0.033217 | 3.3217e-05 | 0.375 | 11289.3639 | 42.9351 | -42.9351 | 13.6667 | 0.16667 | 56112.5577 | 1562.856 | 0.8366 | 0.20119 | 0.73854 | 0.00032666 | 0.00024125 | 37.2221 | 0.41358 | 413.5784 | 1.4889 | 1488.8824
n/a | MIN10-RPM411 | n/a | Stainless steel | 7.93 | 2 | 411 | 1 | -411 | 10 | 25 | 15 | 500 | 0.04685 | 93.7 | 65.1 | 0.0705 | 0.002 | 0.0041888 | 0.033217 | 3.3217e-05 | 0.375 | 11289.3639 | 43.0398 | -43.0398 | 13.7 | 0.16667 | 56112.5577 | 1562.856 | 0.8366 | 0.20119 | 0.73854 | 0.00032825 | 0.00024243 | 37.4951 | 0.41661 | 416.612 | 1.4998 | 1499.8032
n/a | MIN10-RPM412 | n/a | Stainless steel | 7.93 | 2 | 412 | 1 | -412 | 10 | 25 | 15 | 500 | 0.04685 | 93.7 | 65.1 | 0.0705 | 0.002 | 0.0041888 | 0.033217 | 3.3217e-05 | 0.375 | 11289.3639 | 43.1445 | -43.1445 | 13.7333 | 0.16667 | 56112.5577 | 1562.856 | 0.8366 | 0.20119 | 0.73854 | 0.00032985 | 0.00024361 | 37.7694 | 0.41966 | 419.6604 | 1.5108 | 1510.7773
n/a | MIN10-RPM413 | n/a | Stainless steel | 7.93 | 2 | 413 | 1 | -413 | 10 | 25 | 15 | 500 | 0.04685 | 93.7 | 65.1 | 0.0705 | 0.002 | 0.0041888 | 0.033217 | 3.3217e-05 | 0.375 | 11289.3639 | 43.2493 | -43.2493 | 13.7667 | 0.16667 | 56112.5577 | 1562.856 | 0.8366 | 0.20119 | 0.73854 | 0.00033146 | 0.00024479 | 38.0451 | 0.42272 | 422.7236 | 1.5218 | 1521.8049
n/a | MIN10-RPM414 | n/a | Stainless steel | 7.93 | 2 | 414 | 1 | -414 | 10 | 25 | 15 | 500 | 0.04685 | 93.7 | 65.1 | 0.0705 | 0.002 | 0.0041888 | 0.033217 | 3.3217e-05 | 0.375 | 11289.3639 | 43.354 | -43.354 | 13.8 | 0.16667 | 56112.5577 | 1562.856 | 0.8366 | 0.20119 | 0.73854 | 0.00033306 | 0.00024598 | 38.3221 | 0.4258 | 425.8016 | 1.5329 | 1532.8859
n/a | MIN10-RPM415 | n/a | Stainless steel | 7.93 | 2 | 415 | 1 | -415 | 10 | 25 | 15 | 500 | 0.04685 | 93.7 | 65.1 | 0.0705 | 0.002 | 0.0041888 | 0.033217 | 3.3217e-05 | 0.375 | 11289.3639 | 43.4587 | -43.4587 | 13.8333 | 0.16667 | 56112.5577 | 1562.856 | 0.8366 | 0.20119 | 0.73854 | 0.00033467 | 0.00024717 | 38.6005 | 0.42889 | 428.8946 | 1.544 | 1544.0206
n/a | MIN10-RPM416 | n/a | Stainless steel | 7.93 | 2 | 416 | 1 | -416 | 10 | 25 | 15 | 500 | 0.04685 | 93.7 | 65.1 | 0.0705 | 0.002 | 0.0041888 | 0.033217 | 3.3217e-05 | 0.375 | 11289.3639 | 43.5634 | -43.5634 | 13.8667 | 0.16667 | 56112.5577 | 1562.856 | 0.8366 | 0.20119 | 0.73854 | 0.00033629 | 0.00024836 | 38.8802 | 0.432 | 432.0025 | 1.5552 | 1555.2092
n/a | MIN10-RPM417 | n/a | Stainless steel | 7.93 | 2 | 417 | 1 | -417 | 10 | 25 | 15 | 500 | 0.04685 | 93.7 | 65.1 | 0.0705 | 0.002 | 0.0041888 | 0.033217 | 3.3217e-05 | 0.375 | 11289.3639 | 43.6681 | -43.6681 | 13.9 | 0.16667 | 56112.5577 | 1562.856 | 0.8366 | 0.20119 | 0.73854 | 0.00033791 | 0.00024956 | 39.1613 | 0.43513 | 435.1254 | 1.5665 | 1566.4516
n/a | MIN10-RPM418 | n/a | Stainless steel | 7.93 | 2 | 418 | 1 | -418 | 10 | 25 | 15 | 500 | 0.04685 | 93.7 | 65.1 | 0.0705 | 0.002 | 0.0041888 | 0.033217 | 3.3217e-05 | 0.375 | 11289.3639 | 43.7729 | -43.7729 | 13.9333 | 0.16667 | 56112.5577 | 1562.856 | 0.8366 | 0.20119 | 0.73854 | 0.00033953 | 0.00025076 | 39.4437 | 0.43826 | 438.2634 | 1.5777 | 1577.7481
n/a | MIN10-RPM419 | n/a | Stainless steel | 7.93 | 2 | 419 | 1 | -419 | 10 | 25 | 15 | 500 | 0.04685 | 93.7 | 65.1 | 0.0705 | 0.002 | 0.0041888 | 0.033217 | 3.3217e-05 | 0.375 | 11289.3639 | 43.8776 | -43.8776 | 13.9667 | 0.16667 | 56112.5577 | 1562.856 | 0.8366 | 0.20119 | 0.73854 | 0.00034116 | 0.00025196 | 39.7275 | 0.44142 | 441.4163 | 1.5891 | 1589.0987
n/a | MIN10-RPM420 | n/a | Stainless steel | 7.93 | 2 | 420 | 1 | -420 | 10 | 25 | 15 | 500 | 0.04685 | 93.7 | 65.1 | 0.0705 | 0.002 | 0.0041888 | 0.033217 | 3.3217e-05 | 0.375 | 11289.3639 | 43.9823 | -43.9823 | 14 | 0.16667 | 56112.5577 | 1562.856 | 0.8366 | 0.20119 | 0.73854 | 0.00034279 | 0.00025316 | 40.0126 | 0.44458 | 444.5844 | 1.6005 | 1600.5037
n/a | MIN10-RPM421 | n/a | Stainless steel | 7.93 | 2 | 421 | 1 | -421 | 10 | 25 | 15 | 500 | 0.04685 | 93.7 | 65.1 | 0.0705 | 0.002 | 0.0041888 | 0.033217 | 3.3217e-05 | 0.375 | 11289.3639 | 44.087 | -44.087 | 14.0333 | 0.16667 | 56112.5577 | 1562.856 | 0.8366 | 0.20119 | 0.73854 | 0.00034442 | 0.00025437 | 40.2991 | 0.44777 | 447.7675 | 1.612 | 1611.9631
n/a | MIN10-RPM422 | n/a | Stainless steel | 7.93 | 2 | 422 | 1 | -422 | 10 | 25 | 15 | 500 | 0.04685 | 93.7 | 65.1 | 0.0705 | 0.002 | 0.0041888 | 0.033217 | 3.3217e-05 | 0.375 | 11289.3639 | 44.1917 | -44.1917 | 14.0667 | 0.16667 | 56112.5577 | 1562.856 | 0.8366 | 0.20119 | 0.73854 | 0.00034606 | 0.00025558 | 40.5869 | 0.45097 | 450.9659 | 1.6235 | 1623.4771
n/a | MIN10-RPM423 | n/a | Stainless steel | 7.93 | 2 | 423 | 1 | -423 | 10 | 25 | 15 | 500 | 0.04685 | 93.7 | 65.1 | 0.0705 | 0.002 | 0.0041888 | 0.033217 | 3.3217e-05 | 0.375 | 11289.3639 | 44.2965 | -44.2965 | 14.1 | 0.16667 | 56112.5577 | 1562.856 | 0.8366 | 0.20119 | 0.73854 | 0.0003477 | 0.00025679 | 40.8761 | 0.45418 | 454.1794 | 1.635 | 1635.0458
n/a | MIN10-RPM424 | n/a | Stainless steel | 7.93 | 2 | 424 | 1 | -424 | 10 | 25 | 15 | 500 | 0.04685 | 93.7 | 65.1 | 0.0705 | 0.002 | 0.0041888 | 0.033217 | 3.3217e-05 | 0.375 | 11289.3639 | 44.4012 | -44.4012 | 14.1333 | 0.16667 | 56112.5577 | 1562.856 | 0.8366 | 0.20119 | 0.73854 | 0.00034935 | 0.00025801 | 41.1667 | 0.45741 | 457.4081 | 1.6467 | 1646.6693
n/a | MIN10-RPM425 | n/a | Stainless steel | 7.93 | 2 | 425 | 1 | -425 | 10 | 25 | 15 | 500 | 0.04685 | 93.7 | 65.1 | 0.0705 | 0.002 | 0.0041888 | 0.033217 | 3.3217e-05 | 0.375 | 11289.3639 | 44.5059 | -44.5059 | 14.1667 | 0.16667 | 56112.5577 | 1562.856 | 0.8366 | 0.20119 | 0.73854 | 0.000351 | 0.00025923 | 41.4587 | 0.46065 | 460.6522 | 1.6583 | 1658.3477
n/a | MIN10-RPM426 | n/a | Stainless steel | 7.93 | 2 | 426 | 1 | -426 | 10 | 25 | 15 | 500 | 0.04685 | 93.7 | 65.1 | 0.0705 | 0.002 | 0.0041888 | 0.033217 | 3.3217e-05 | 0.375 | 11289.3639 | 44.6106 | -44.6106 | 14.2 | 0.16667 | 56112.5577 | 1562.856 | 0.8366 | 0.20119 | 0.73854 | 0.00035265 | 0.00026045 | 41.752 | 0.46391 | 463.9115 | 1.6701 | 1670.0813
n/a | MIN10-RPM427 | n/a | Stainless steel | 7.93 | 2 | 427 | 1 | -427 | 10 | 25 | 15 | 500 | 0.04685 | 93.7 | 65.1 | 0.0705 | 0.002 | 0.0041888 | 0.033217 | 3.3217e-05 | 0.375 | 11289.3639 | 44.7153 | -44.7153 | 14.2333 | 0.16667 | 56112.5577 | 1562.856 | 0.8366 | 0.20119 | 0.73854 | 0.00035431 | 0.00026167 | 42.0468 | 0.46719 | 467.1861 | 1.6819 | 1681.8701
n/a | MIN10-RPM428 | n/a | Stainless steel | 7.93 | 2 | 428 | 1 | -428 | 10 | 25 | 15 | 500 | 0.04685 | 93.7 | 65.1 | 0.0705 | 0.002 | 0.0041888 | 0.033217 | 3.3217e-05 | 0.375 | 11289.3639 | 44.8201 | -44.8201 | 14.2667 | 0.16667 | 56112.5577 | 1562.856 | 0.8366 | 0.20119 | 0.73854 | 0.00035597 | 0.0002629 | 42.3429 | 0.47048 | 470.4762 | 1.6937 | 1693.7142
n/a | MIN10-RPM429 | n/a | Stainless steel | 7.93 | 2 | 429 | 1 | -429 | 10 | 25 | 15 | 500 | 0.04685 | 93.7 | 65.1 | 0.0705 | 0.002 | 0.0041888 | 0.033217 | 3.3217e-05 | 0.375 | 11289.3639 | 44.9248 | -44.9248 | 14.3 | 0.16667 | 56112.5577 | 1562.856 | 0.8366 | 0.20119 | 0.73854 | 0.00035763 | 0.00026413 | 42.6403 | 0.47378 | 473.7816 | 1.7056 | 1705.6138
n/a | MIN10-RPM430 | n/a | Stainless steel | 7.93 | 2 | 430 | 1 | -430 | 10 | 25 | 15 | 500 | 0.04685 | 93.7 | 65.1 | 0.0705 | 0.002 | 0.0041888 | 0.033217 | 3.3217e-05 | 0.375 | 11289.3639 | 45.0295 | -45.0295 | 14.3333 | 0.16667 | 56112.5577 | 1562.856 | 0.8366 | 0.20119 | 0.73854 | 0.0003593 | 0.00026536 | 42.9392 | 0.4771 | 477.1025 | 1.7176 | 1717.569
n/a | MIN10-RPM431 | n/a | Stainless steel | 7.93 | 2 | 431 | 1 | -431 | 10 | 25 | 15 | 500 | 0.04685 | 93.7 | 65.1 | 0.0705 | 0.002 | 0.0041888 | 0.033217 | 3.3217e-05 | 0.375 | 11289.3639 | 45.1342 | -45.1342 | 14.3667 | 0.16667 | 56112.5577 | 1562.856 | 0.8366 | 0.20119 | 0.73854 | 0.00036098 | 0.0002666 | 43.2395 | 0.48044 | 480.4389 | 1.7296 | 1729.5799
n/a | MIN10-RPM432 | n/a | Stainless steel | 7.93 | 2 | 432 | 1 | -432 | 10 | 25 | 15 | 500 | 0.04685 | 93.7 | 65.1 | 0.0705 | 0.002 | 0.0041888 | 0.033217 | 3.3217e-05 | 0.375 | 11289.3639 | 45.2389 | -45.2389 | 14.4 | 0.16667 | 56112.5577 | 1562.856 | 0.8366 | 0.20119 | 0.73854 | 0.00036265 | 0.00026784 | 43.5412 | 0.48379 | 483.7907 | 1.7416 | 1741.6467
n/a | MIN10-RPM433 | n/a | Stainless steel | 7.93 | 2 | 433 | 1 | -433 | 10 | 25 | 15 | 500 | 0.04685 | 93.7 | 65.1 | 0.0705 | 0.002 | 0.0041888 | 0.033217 | 3.3217e-05 | 0.375 | 11289.3639 | 45.3437 | -45.3437 | 14.4333 | 0.16667 | 56112.5577 | 1562.856 | 0.8366 | 0.20119 | 0.73854 | 0.00036433 | 0.00026908 | 43.8442 | 0.48716 | 487.1582 | 1.7538 | 1753.7695
n/a | MIN10-RPM434 | n/a | Stainless steel | 7.93 | 2 | 434 | 1 | -434 | 10 | 25 | 15 | 500 | 0.04685 | 93.7 | 65.1 | 0.0705 | 0.002 | 0.0041888 | 0.033217 | 3.3217e-05 | 0.375 | 11289.3639 | 45.4484 | -45.4484 | 14.4667 | 0.16667 | 56112.5577 | 1562.856 | 0.8366 | 0.20119 | 0.73854 | 0.00036602 | 0.00027032 | 44.1487 | 0.49054 | 490.5412 | 1.7659 | 1765.9484
n/a | MIN10-RPM435 | n/a | Stainless steel | 7.93 | 2 | 435 | 1 | -435 | 10 | 25 | 15 | 500 | 0.04685 | 93.7 | 65.1 | 0.0705 | 0.002 | 0.0041888 | 0.033217 | 3.3217e-05 | 0.375 | 11289.3639 | 45.5531 | -45.5531 | 14.5 | 0.16667 | 56112.5577 | 1562.856 | 0.8366 | 0.20119 | 0.73854 | 0.00036771 | 0.00027157 | 44.4546 | 0.49394 | 493.9399 | 1.7782 | 1778.1835
n/a | MIN10-RPM436 | n/a | Stainless steel | 7.93 | 2 | 436 | 1 | -436 | 10 | 25 | 15 | 500 | 0.04685 | 93.7 | 65.1 | 0.0705 | 0.002 | 0.0041888 | 0.033217 | 3.3217e-05 | 0.375 | 11289.3639 | 45.6578 | -45.6578 | 14.5333 | 0.16667 | 56112.5577 | 1562.856 | 0.8366 | 0.20119 | 0.73854 | 0.0003694 | 0.00027282 | 44.7619 | 0.49735 | 497.3542 | 1.7905 | 1790.4751
n/a | MIN10-RPM437 | n/a | Stainless steel | 7.93 | 2 | 437 | 1 | -437 | 10 | 25 | 15 | 500 | 0.04685 | 93.7 | 65.1 | 0.0705 | 0.002 | 0.0041888 | 0.033217 | 3.3217e-05 | 0.375 | 11289.3639 | 45.7625 | -45.7625 | 14.5667 | 0.16667 | 56112.5577 | 1562.856 | 0.8366 | 0.20119 | 0.73854 | 0.0003711 | 0.00027407 | 45.0706 | 0.50078 | 500.7842 | 1.8028 | 1802.8231
n/a | MIN10-RPM438 | n/a | Stainless steel | 7.93 | 2 | 438 | 1 | -438 | 10 | 25 | 15 | 500 | 0.04685 | 93.7 | 65.1 | 0.0705 | 0.002 | 0.0041888 | 0.033217 | 3.3217e-05 | 0.375 | 11289.3639 | 45.8673 | -45.8673 | 14.6 | 0.16667 | 56112.5577 | 1562.856 | 0.8366 | 0.20119 | 0.73854 | 0.0003728 | 0.00027533 | 45.3807 | 0.50423 | 504.23 | 1.8152 | 1815.2278
n/a | MIN10-RPM439 | n/a | Stainless steel | 7.93 | 2 | 439 | 1 | -439 | 10 | 25 | 15 | 500 | 0.04685 | 93.7 | 65.1 | 0.0705 | 0.002 | 0.0041888 | 0.033217 | 3.3217e-05 | 0.375 | 11289.3639 | 45.972 | -45.972 | 14.6333 | 0.16667 | 56112.5577 | 1562.856 | 0.8366 | 0.20119 | 0.73854 | 0.0003745 | 0.00027659 | 45.6922 | 0.50769 | 507.6915 | 1.8277 | 1827.6893
n/a | MIN10-RPM440 | n/a | Stainless steel | 7.93 | 2 | 440 | 1 | -440 | 10 | 25 | 15 | 500 | 0.04685 | 93.7 | 65.1 | 0.0705 | 0.002 | 0.0041888 | 0.033217 | 3.3217e-05 | 0.375 | 11289.3639 | 46.0767 | -46.0767 | 14.6667 | 0.16667 | 56112.5577 | 1562.856 | 0.8366 | 0.20119 | 0.73854 | 0.00037621 | 0.00027785 | 46.0052 | 0.51117 | 511.1688 | 1.8402 | 1840.2077
n/a | MIN10-RPM441 | n/a | Stainless steel | 7.93 | 2 | 441 | 1 | -441 | 10 | 25 | 15 | 500 | 0.04685 | 93.7 | 65.1 | 0.0705 | 0.002 | 0.0041888 | 0.033217 | 3.3217e-05 | 0.375 | 11289.3639 | 46.1814 | -46.1814 | 14.7 | 0.16667 | 56112.5577 | 1562.856 | 0.8366 | 0.20119 | 0.73854 | 0.00037792 | 0.00027911 | 46.3196 | 0.51466 | 514.662 | 1.8528 | 1852.7831
n/a | MIN10-RPM442 | n/a | Stainless steel | 7.93 | 2 | 442 | 1 | -442 | 10 | 25 | 15 | 500 | 0.04685 | 93.7 | 65.1 | 0.0705 | 0.002 | 0.0041888 | 0.033217 | 3.3217e-05 | 0.375 | 11289.3639 | 46.2861 | -46.2861 | 14.7333 | 0.16667 | 56112.5577 | 1562.856 | 0.8366 | 0.20119 | 0.73854 | 0.00037964 | 0.00028038 | 46.6354 | 0.51817 | 518.171 | 1.8654 | 1865.4157
n/a | MIN10-RPM443 | n/a | Stainless steel | 7.93 | 2 | 443 | 1 | -443 | 10 | 25 | 15 | 500 | 0.04685 | 93.7 | 65.1 | 0.0705 | 0.002 | 0.0041888 | 0.033217 | 3.3217e-05 | 0.375 | 11289.3639 | 46.3909 | -46.3909 | 14.7667 | 0.16667 | 56112.5577 | 1562.856 | 0.8366 | 0.20119 | 0.73854 | 0.00038136 | 0.00028165 | 46.9526 | 0.5217 | 521.696 | 1.8781 | 1878.1055
n/a | MIN10-RPM444 | n/a | Stainless steel | 7.93 | 2 | 444 | 1 | -444 | 10 | 25 | 15 | 500 | 0.04685 | 93.7 | 65.1 | 0.0705 | 0.002 | 0.0041888 | 0.033217 | 3.3217e-05 | 0.375 | 11289.3639 | 46.4956 | -46.4956 | 14.8 | 0.16667 | 56112.5577 | 1562.856 | 0.8366 | 0.20119 | 0.73854 | 0.00038308 | 0.00028292 | 47.2713 | 0.52524 | 525.2369 | 1.8909 | 1890.8528
n/a | MIN10-RPM445 | n/a | Stainless steel | 7.93 | 2 | 445 | 1 | -445 | 10 | 25 | 15 | 500 | 0.04685 | 93.7 | 65.1 | 0.0705 | 0.002 | 0.0041888 | 0.033217 | 3.3217e-05 | 0.375 | 11289.3639 | 46.6003 | -46.6003 | 14.8333 | 0.16667 | 56112.5577 | 1562.856 | 0.8366 | 0.20119 | 0.73854 | 0.00038481 | 0.0002842 | 47.5914 | 0.52879 | 528.7938 | 1.9037 | 1903.6576
n/a | MIN10-RPM446 | n/a | Stainless steel | 7.93 | 2 | 446 | 1 | -446 | 10 | 25 | 15 | 500 | 0.04685 | 93.7 | 65.1 | 0.0705 | 0.002 | 0.0041888 | 0.033217 | 3.3217e-05 | 0.375 | 11289.3639 | 46.705 | -46.705 | 14.8667 | 0.16667 | 56112.5577 | 1562.856 | 0.8366 | 0.20119 | 0.73854 | 0.00038654 | 0.00028548 | 47.913 | 0.53237 | 532.3667 | 1.9165 | 1916.5202
n/a | MIN10-RPM447 | n/a | Stainless steel | 7.93 | 2 | 447 | 1 | -447 | 10 | 25 | 15 | 500 | 0.04685 | 93.7 | 65.1 | 0.0705 | 0.002 | 0.0041888 | 0.033217 | 3.3217e-05 | 0.375 | 11289.3639 | 46.8097 | -46.8097 | 14.9 | 0.16667 | 56112.5577 | 1562.856 | 0.8366 | 0.20119 | 0.73854 | 0.00038828 | 0.00028676 | 48.236 | 0.53596 | 535.9557 | 1.9294 | 1929.4405
n/a | MIN10-RPM448 | n/a | Stainless steel | 7.93 | 2 | 448 | 1 | -448 | 10 | 25 | 15 | 500 | 0.04685 | 93.7 | 65.1 | 0.0705 | 0.002 | 0.0041888 | 0.033217 | 3.3217e-05 | 0.375 | 11289.3639 | 46.9145 | -46.9145 | 14.9333 | 0.16667 | 56112.5577 | 1562.856 | 0.8366 | 0.20119 | 0.73854 | 0.00039001 | 0.00028804 | 48.5605 | 0.53956 | 539.5608 | 1.9424 | 1942.4187
n/a | MIN10-RPM449 | n/a | Stainless steel | 7.93 | 2 | 449 | 1 | -449 | 10 | 25 | 15 | 500 | 0.04685 | 93.7 | 65.1 | 0.0705 | 0.002 | 0.0041888 | 0.033217 | 3.3217e-05 | 0.375 | 11289.3639 | 47.0192 | -47.0192 | 14.9667 | 0.16667 | 56112.5577 | 1562.856 | 0.8366 | 0.20119 | 0.73854 | 0.00039176 | 0.00028933 | 48.8864 | 0.54318 | 543.182 | 1.9555 | 1955.455
n/a | MIN10-RPM450 | n/a | Stainless steel | 7.93 | 2 | 450 | 1 | -450 | 10 | 25 | 15 | 500 | 0.04685 | 93.7 | 65.1 | 0.0705 | 0.002 | 0.0041888 | 0.033217 | 3.3217e-05 | 0.375 | 11289.3639 | 47.1239 | -47.1239 | 15 | 0.16667 | 56112.5577 | 1562.856 | 0.8366 | 0.20119 | 0.73854 | 0.0003935 | 0.00029062 | 49.2137 | 0.54682 | 546.8193 | 1.9685 | 1968.5496
n/a | MIN10-RPM451 | n/a | Stainless steel | 7.93 | 2 | 451 | 1 | -451 | 10 | 25 | 15 | 500 | 0.04685 | 93.7 | 65.1 | 0.0705 | 0.002 | 0.0041888 | 0.033217 | 3.3217e-05 | 0.375 | 11289.3639 | 47.2286 | -47.2286 | 15.0333 | 0.16667 | 56112.5577 | 1562.856 | 0.8366 | 0.20119 | 0.73854 | 0.00039526 | 0.00029191 | 49.5426 | 0.55047 | 550.4729 | 1.9817 | 1981.7024
n/a | MIN10-RPM452 | n/a | Stainless steel | 7.93 | 2 | 452 | 1 | -452 | 10 | 25 | 15 | 500 | 0.04685 | 93.7 | 65.1 | 0.0705 | 0.002 | 0.0041888 | 0.033217 | 3.3217e-05 | 0.375 | 11289.3639 | 47.3333 | -47.3333 | 15.0667 | 0.16667 | 56112.5577 | 1562.856 | 0.8366 | 0.20119 | 0.73854 | 0.00039701 | 0.00029321 | 49.8728 | 0.55414 | 554.1427 | 1.9949 | 1994.9137
n/a | MIN10-RPM453 | n/a | Stainless steel | 7.93 | 2 | 453 | 1 | -453 | 10 | 25 | 15 | 500 | 0.04685 | 93.7 | 65.1 | 0.0705 | 0.002 | 0.0041888 | 0.033217 | 3.3217e-05 | 0.375 | 11289.3639 | 47.438 | -47.438 | 15.1 | 0.16667 | 56112.5577 | 1562.856 | 0.8366 | 0.20119 | 0.73854 | 0.00039877 | 0.00029451 | 50.2046 | 0.55783 | 557.8288 | 2.0082 | 2008.1836
n/a | MIN10-RPM454 | n/a | Stainless steel | 7.93 | 2 | 454 | 1 | -454 | 10 | 25 | 15 | 500 | 0.04685 | 93.7 | 65.1 | 0.0705 | 0.002 | 0.0041888 | 0.033217 | 3.3217e-05 | 0.375 | 11289.3639 | 47.5428 | -47.5428 | 15.1333 | 0.16667 | 56112.5577 | 1562.856 | 0.8366 | 0.20119 | 0.73854 | 0.00040053 | 0.00029581 | 50.5378 | 0.56153 | 561.5312 | 2.0215 | 2021.5122
n/a | MIN10-RPM455 | n/a | Stainless steel | 7.93 | 2 | 455 | 1 | -455 | 10 | 25 | 15 | 500 | 0.04685 | 93.7 | 65.1 | 0.0705 | 0.002 | 0.0041888 | 0.033217 | 3.3217e-05 | 0.375 | 11289.3639 | 47.6475 | -47.6475 | 15.1667 | 0.16667 | 56112.5577 | 1562.856 | 0.8366 | 0.20119 | 0.73854 | 0.0004023 | 0.00029711 | 50.8725 | 0.56525 | 565.2499 | 2.0349 | 2034.8997
n/a | MIN10-RPM456 | n/a | Stainless steel | 7.93 | 2 | 456 | 1 | -456 | 10 | 25 | 15 | 500 | 0.04685 | 93.7 | 65.1 | 0.0705 | 0.002 | 0.0041888 | 0.033217 | 3.3217e-05 | 0.375 | 11289.3639 | 47.7522 | -47.7522 | 15.2 | 0.16667 | 56112.5577 | 1562.856 | 0.8366 | 0.20119 | 0.73854 | 0.00040407 | 0.00029842 | 51.2087 | 0.56899 | 568.985 | 2.0483 | 2048.3461
n/a | MIN10-RPM457 | n/a | Stainless steel | 7.93 | 2 | 457 | 1 | -457 | 10 | 25 | 15 | 500 | 0.04685 | 93.7 | 65.1 | 0.0705 | 0.002 | 0.0041888 | 0.033217 | 3.3217e-05 | 0.375 | 11289.3639 | 47.8569 | -47.8569 | 15.2333 | 0.16667 | 56112.5577 | 1562.856 | 0.8366 | 0.20119 | 0.73854 | 0.00040584 | 0.00029973 | 51.5463 | 0.57274 | 572.7366 | 2.0619 | 2061.8516
n/a | MIN10-RPM458 | n/a | Stainless steel | 7.93 | 2 | 458 | 1 | -458 | 10 | 25 | 15 | 500 | 0.04685 | 93.7 | 65.1 | 0.0705 | 0.002 | 0.0041888 | 0.033217 | 3.3217e-05 | 0.375 | 11289.3639 | 47.9616 | -47.9616 | 15.2667 | 0.16667 | 56112.5577 | 1562.856 | 0.8366 | 0.20119 | 0.73854 | 0.00040762 | 0.00030105 | 51.8854 | 0.5765 | 576.5046 | 2.0754 | 2075.4164
n/a | MIN10-RPM459 | n/a | Stainless steel | 7.93 | 2 | 459 | 1 | -459 | 10 | 25 | 15 | 500 | 0.04685 | 93.7 | 65.1 | 0.0705 | 0.002 | 0.0041888 | 0.033217 | 3.3217e-05 | 0.375 | 11289.3639 | 48.0664 | -48.0664 | 15.3 | 0.16667 | 56112.5577 | 1562.856 | 0.8366 | 0.20119 | 0.73854 | 0.0004094 | 0.00030236 | 52.226 | 0.58029 | 580.289 | 2.089 | 2089.0406
n/a | MIN10-RPM460 | n/a | Stainless steel | 7.93 | 2 | 460 | 1 | -460 | 10 | 25 | 15 | 500 | 0.04685 | 93.7 | 65.1 | 0.0705 | 0.002 | 0.0041888 | 0.033217 | 3.3217e-05 | 0.375 | 11289.3639 | 48.1711 | -48.1711 | 15.3333 | 0.16667 | 56112.5577 | 1562.856 | 0.8366 | 0.20119 | 0.73854 | 0.00041119 | 0.00030368 | 52.5681 | 0.58409 | 584.0901 | 2.1027 | 2102.7242
n/a | MIN10-RPM461 | n/a | Stainless steel | 7.93 | 2 | 461 | 1 | -461 | 10 | 25 | 15 | 500 | 0.04685 | 93.7 | 65.1 | 0.0705 | 0.002 | 0.0041888 | 0.033217 | 3.3217e-05 | 0.375 | 11289.3639 | 48.2758 | -48.2758 | 15.3667 | 0.16667 | 56112.5577 | 1562.856 | 0.8366 | 0.20119 | 0.73854 | 0.00041298 | 0.000305 | 52.9117 | 0.58791 | 587.9076 | 2.1165 | 2116.4674
n/a | MIN10-RPM462 | n/a | Stainless steel | 7.93 | 2 | 462 | 1 | -462 | 10 | 25 | 15 | 500 | 0.04685 | 93.7 | 65.1 | 0.0705 | 0.002 | 0.0041888 | 0.033217 | 3.3217e-05 | 0.375 | 11289.3639 | 48.3805 | -48.3805 | 15.4 | 0.16667 | 56112.5577 | 1562.856 | 0.8366 | 0.20119 | 0.73854 | 0.00041477 | 0.00030633 | 53.2568 | 0.59174 | 591.7418 | 2.1303 | 2130.2704
n/a | MIN10-RPM463 | n/a | Stainless steel | 7.93 | 2 | 463 | 1 | -463 | 10 | 25 | 15 | 500 | 0.04685 | 93.7 | 65.1 | 0.0705 | 0.002 | 0.0041888 | 0.033217 | 3.3217e-05 | 0.375 | 11289.3639 | 48.4852 | -48.4852 | 15.4333 | 0.16667 | 56112.5577 | 1562.856 | 0.8366 | 0.20119 | 0.73854 | 0.00041657 | 0.00030765 | 53.6033 | 0.59559 | 595.5926 | 2.1441 | 2144.1333
n/a | MIN10-RPM464 | n/a | Stainless steel | 7.93 | 2 | 464 | 1 | -464 | 10 | 25 | 15 | 500 | 0.04685 | 93.7 | 65.1 | 0.0705 | 0.002 | 0.0041888 | 0.033217 | 3.3217e-05 | 0.375 | 11289.3639 | 48.59 | -48.59 | 15.4667 | 0.16667 | 56112.5577 | 1562.856 | 0.8366 | 0.20119 | 0.73854 | 0.00041837 | 0.00030898 | 53.9514 | 0.59946 | 599.4601 | 2.1581 | 2158.0562
n/a | MIN10-RPM465 | n/a | Stainless steel | 7.93 | 2 | 465 | 1 | -465 | 10 | 25 | 15 | 500 | 0.04685 | 93.7 | 65.1 | 0.0705 | 0.002 | 0.0041888 | 0.033217 | 3.3217e-05 | 0.375 | 11289.3639 | 48.6947 | -48.6947 | 15.5 | 0.16667 | 56112.5577 | 1562.856 | 0.8366 | 0.20119 | 0.73854 | 0.00042018 | 0.00031032 | 54.301 | 0.60334 | 603.3442 | 2.172 | 2172.0393
n/a | MIN10-RPM466 | n/a | Stainless steel | 7.93 | 2 | 466 | 1 | -466 | 10 | 25 | 15 | 500 | 0.04685 | 93.7 | 65.1 | 0.0705 | 0.002 | 0.0041888 | 0.033217 | 3.3217e-05 | 0.375 | 11289.3639 | 48.7994 | -48.7994 | 15.5333 | 0.16667 | 56112.5577 | 1562.856 | 0.8366 | 0.20119 | 0.73854 | 0.00042198 | 0.00031165 | 54.6521 | 0.60725 | 607.2452 | 2.1861 | 2186.0826
n/a | MIN10-RPM467 | n/a | Stainless steel | 7.93 | 2 | 467 | 1 | -467 | 10 | 25 | 15 | 500 | 0.04685 | 93.7 | 65.1 | 0.0705 | 0.002 | 0.0041888 | 0.033217 | 3.3217e-05 | 0.375 | 11289.3639 | 48.9041 | -48.9041 | 15.5667 | 0.16667 | 56112.5577 | 1562.856 | 0.8366 | 0.20119 | 0.73854 | 0.0004238 | 0.00031299 | 55.0047 | 0.61116 | 611.1629 | 2.2002 | 2200.1863
n/a | MIN10-RPM468 | n/a | Stainless steel | 7.93 | 2 | 468 | 1 | -468 | 10 | 25 | 15 | 500 | 0.04685 | 93.7 | 65.1 | 0.0705 | 0.002 | 0.0041888 | 0.033217 | 3.3217e-05 | 0.375 | 11289.3639 | 49.0088 | -49.0088 | 15.6 | 0.16667 | 56112.5577 | 1562.856 | 0.8366 | 0.20119 | 0.73854 | 0.00042561 | 0.00031433 | 55.3588 | 0.6151 | 615.0974 | 2.2144 | 2214.3505
n/a | MIN10-RPM469 | n/a | Stainless steel | 7.93 | 2 | 469 | 1 | -469 | 10 | 25 | 15 | 500 | 0.04685 | 93.7 | 65.1 | 0.0705 | 0.002 | 0.0041888 | 0.033217 | 3.3217e-05 | 0.375 | 11289.3639 | 49.1136 | -49.1136 | 15.6333 | 0.16667 | 56112.5577 | 1562.856 | 0.8366 | 0.20119 | 0.73854 | 0.00042744 | 0.00031568 | 55.7144 | 0.61905 | 619.0487 | 2.2286 | 2228.5755
n/a | MIN10-RPM470 | n/a | Stainless steel | 7.93 | 2 | 470 | 1 | -470 | 10 | 25 | 15 | 500 | 0.04685 | 93.7 | 65.1 | 0.0705 | 0.002 | 0.0041888 | 0.033217 | 3.3217e-05 | 0.375 | 11289.3639 | 49.2183 | -49.2183 | 15.6667 | 0.16667 | 56112.5577 | 1562.856 | 0.8366 | 0.20119 | 0.73854 | 0.00042926 | 0.00031703 | 56.0715 | 0.62302 | 623.017 | 2.2429 | 2242.8611
n/a | MIN10-RPM471 | n/a | Stainless steel | 7.93 | 2 | 471 | 1 | -471 | 10 | 25 | 15 | 500 | 0.04685 | 93.7 | 65.1 | 0.0705 | 0.002 | 0.0041888 | 0.033217 | 3.3217e-05 | 0.375 | 11289.3639 | 49.323 | -49.323 | 15.7 | 0.16667 | 56112.5577 | 1562.856 | 0.8366 | 0.20119 | 0.73854 | 0.00043109 | 0.00031838 | 56.4302 | 0.627 | 627.0022 | 2.2572 | 2257.2078
n/a | MIN10-RPM472 | n/a | Stainless steel | 7.93 | 2 | 472 | 1 | -472 | 10 | 25 | 15 | 500 | 0.04685 | 93.7 | 65.1 | 0.0705 | 0.002 | 0.0041888 | 0.033217 | 3.3217e-05 | 0.375 | 11289.3639 | 49.4277 | -49.4277 | 15.7333 | 0.16667 | 56112.5577 | 1562.856 | 0.8366 | 0.20119 | 0.73854 | 0.00043292 | 0.00031973 | 56.7904 | 0.631 | 631.0043 | 2.2716 | 2271.6154
n/a | MIN10-RPM473 | n/a | Stainless steel | 7.93 | 2 | 473 | 1 | -473 | 10 | 25 | 15 | 500 | 0.04685 | 93.7 | 65.1 | 0.0705 | 0.002 | 0.0041888 | 0.033217 | 3.3217e-05 | 0.375 | 11289.3639 | 49.5324 | -49.5324 | 15.7667 | 0.16667 | 56112.5577 | 1562.856 | 0.8366 | 0.20119 | 0.73854 | 0.00043476 | 0.00032109 | 57.1521 | 0.63502 | 635.0234 | 2.2861 | 2286.0843
n/a | MIN10-RPM474 | n/a | Stainless steel | 7.93 | 2 | 474 | 1 | -474 | 10 | 25 | 15 | 500 | 0.04685 | 93.7 | 65.1 | 0.0705 | 0.002 | 0.0041888 | 0.033217 | 3.3217e-05 | 0.375 | 11289.3639 | 49.6372 | -49.6372 | 15.8 | 0.16667 | 56112.5577 | 1562.856 | 0.8366 | 0.20119 | 0.73854 | 0.0004366 | 0.00032245 | 57.5154 | 0.63906 | 639.0596 | 2.3006 | 2300.6144
n/a | MIN10-RPM475 | n/a | Stainless steel | 7.93 | 2 | 475 | 1 | -475 | 10 | 25 | 15 | 500 | 0.04685 | 93.7 | 65.1 | 0.0705 | 0.002 | 0.0041888 | 0.033217 | 3.3217e-05 | 0.375 | 11289.3639 | 49.7419 | -49.7419 | 15.8333 | 0.16667 | 56112.5577 | 1562.856 | 0.8366 | 0.20119 | 0.73854 | 0.00043844 | 0.00032381 | 57.8802 | 0.64311 | 643.1128 | 2.3152 | 2315.206
n/a | MIN10-RPM476 | n/a | Stainless steel | 7.93 | 2 | 476 | 1 | -476 | 10 | 25 | 15 | 500 | 0.04685 | 93.7 | 65.1 | 0.0705 | 0.002 | 0.0041888 | 0.033217 | 3.3217e-05 | 0.375 | 11289.3639 | 49.8466 | -49.8466 | 15.8667 | 0.16667 | 56112.5577 | 1562.856 | 0.8366 | 0.20119 | 0.73854 | 0.00044029 | 0.00032517 | 58.2465 | 0.64718 | 647.1831 | 2.3299 | 2329.8592
n/a | MIN10-RPM477 | n/a | Stainless steel | 7.93 | 2 | 477 | 1 | -477 | 10 | 25 | 15 | 500 | 0.04685 | 93.7 | 65.1 | 0.0705 | 0.002 | 0.0041888 | 0.033217 | 3.3217e-05 | 0.375 | 11289.3639 | 49.9513 | -49.9513 | 15.9 | 0.16667 | 56112.5577 | 1562.856 | 0.8366 | 0.20119 | 0.73854 | 0.00044214 | 0.00032654 | 58.6144 | 0.65127 | 651.2706 | 2.3446 | 2344.574
n/a | MIN10-RPM478 | n/a | Stainless steel | 7.93 | 2 | 478 | 1 | -478 | 10 | 25 | 15 | 500 | 0.04685 | 93.7 | 65.1 | 0.0705 | 0.002 | 0.0041888 | 0.033217 | 3.3217e-05 | 0.375 | 11289.3639 | 50.056 | -50.056 | 15.9333 | 0.16667 | 56112.5577 | 1562.856 | 0.8366 | 0.20119 | 0.73854 | 0.000444 | 0.00032791 | 58.9838 | 0.65538 | 655.3752 | 2.3594 | 2359.3507
n/a | MIN10-RPM479 | n/a | Stainless steel | 7.93 | 2 | 479 | 1 | -479 | 10 | 25 | 15 | 500 | 0.04685 | 93.7 | 65.1 | 0.0705 | 0.002 | 0.0041888 | 0.033217 | 3.3217e-05 | 0.375 | 11289.3639 | 50.1608 | -50.1608 | 15.9667 | 0.16667 | 56112.5577 | 1562.856 | 0.8366 | 0.20119 | 0.73854 | 0.00044586 | 0.00032928 | 59.3547 | 0.6595 | 659.497 | 2.3742 | 2374.1894
n/a | MIN10-RPM480 | n/a | Stainless steel | 7.93 | 2 | 480 | 1 | -480 | 10 | 25 | 15 | 500 | 0.04685 | 93.7 | 65.1 | 0.0705 | 0.002 | 0.0041888 | 0.033217 | 3.3217e-05 | 0.375 | 11289.3639 | 50.2655 | -50.2655 | 16 | 0.16667 | 56112.5577 | 1562.856 | 0.8366 | 0.20119 | 0.73854 | 0.00044772 | 0.00033066 | 59.7273 | 0.66364 | 663.6361 | 2.3891 | 2389.0901
n/a | MIN10-RPM481 | n/a | Stainless steel | 7.93 | 2 | 481 | 1 | -481 | 10 | 25 | 15 | 500 | 0.04685 | 93.7 | 65.1 | 0.0705 | 0.002 | 0.0041888 | 0.033217 | 3.3217e-05 | 0.375 | 11289.3639 | 50.3702 | -50.3702 | 16.0333 | 0.16667 | 56112.5577 | 1562.856 | 0.8366 | 0.20119 | 0.73854 | 0.00044959 | 0.00033204 | 60.1013 | 0.66779 | 667.7925 | 2.4041 | 2404.053
n/a | MIN10-RPM482 | n/a | Stainless steel | 7.93 | 2 | 482 | 1 | -482 | 10 | 25 | 15 | 500 | 0.04685 | 93.7 | 65.1 | 0.0705 | 0.002 | 0.0041888 | 0.033217 | 3.3217e-05 | 0.375 | 11289.3639 | 50.4749 | -50.4749 | 16.0667 | 0.16667 | 56112.5577 | 1562.856 | 0.8366 | 0.20119 | 0.73854 | 0.00045146 | 0.00033342 | 60.477 | 0.67197 | 671.9662 | 2.4191 | 2419.0783
n/a | MIN10-RPM483 | n/a | Stainless steel | 7.93 | 2 | 483 | 1 | -483 | 10 | 25 | 15 | 500 | 0.04685 | 93.7 | 65.1 | 0.0705 | 0.002 | 0.0041888 | 0.033217 | 3.3217e-05 | 0.375 | 11289.3639 | 50.5796 | -50.5796 | 16.1 | 0.16667 | 56112.5577 | 1562.856 | 0.8366 | 0.20119 | 0.73854 | 0.00045333 | 0.00033481 | 60.8542 | 0.67616 | 676.1572 | 2.4342 | 2434.1661
n/a | MIN10-RPM484 | n/a | Stainless steel | 7.93 | 2 | 484 | 1 | -484 | 10 | 25 | 15 | 500 | 0.04685 | 93.7 | 65.1 | 0.0705 | 0.002 | 0.0041888 | 0.033217 | 3.3217e-05 | 0.375 | 11289.3639 | 50.6844 | -50.6844 | 16.1333 | 0.16667 | 56112.5577 | 1562.856 | 0.8366 | 0.20119 | 0.73854 | 0.00045521 | 0.0003362 | 61.2329 | 0.68037 | 680.3657 | 2.4493 | 2449.3164
n/a | MIN10-RPM485 | n/a | Stainless steel | 7.93 | 2 | 485 | 1 | -485 | 10 | 25 | 15 | 500 | 0.04685 | 93.7 | 65.1 | 0.0705 | 0.002 | 0.0041888 | 0.033217 | 3.3217e-05 | 0.375 | 11289.3639 | 50.7891 | -50.7891 | 16.1667 | 0.16667 | 56112.5577 | 1562.856 | 0.8366 | 0.20119 | 0.73854 | 0.0004571 | 0.00033759 | 61.6132 | 0.68459 | 684.5915 | 2.4645 | 2464.5296
n/a | MIN10-RPM486 | n/a | Stainless steel | 7.93 | 2 | 486 | 1 | -486 | 10 | 25 | 15 | 500 | 0.04685 | 93.7 | 65.1 | 0.0705 | 0.002 | 0.0041888 | 0.033217 | 3.3217e-05 | 0.375 | 11289.3639 | 50.8938 | -50.8938 | 16.2 | 0.16667 | 56112.5577 | 1562.856 | 0.8366 | 0.20119 | 0.73854 | 0.00045898 | 0.00033898 | 61.9951 | 0.68883 | 688.8349 | 2.4798 | 2479.8055
n/a | MIN10-RPM487 | n/a | Stainless steel | 7.93 | 2 | 487 | 1 | -487 | 10 | 25 | 15 | 500 | 0.04685 | 93.7 | 65.1 | 0.0705 | 0.002 | 0.0041888 | 0.033217 | 3.3217e-05 | 0.375 | 11289.3639 | 50.9985 | -50.9985 | 16.2333 | 0.16667 | 56112.5577 | 1562.856 | 0.8366 | 0.20119 | 0.73854 | 0.00046087 | 0.00034038 | 62.3786 | 0.6931 | 693.0957 | 2.4951 | 2495.1445
n/a | MIN10-RPM488 | n/a | Stainless steel | 7.93 | 2 | 488 | 1 | -488 | 10 | 25 | 15 | 500 | 0.04685 | 93.7 | 65.1 | 0.0705 | 0.002 | 0.0041888 | 0.033217 | 3.3217e-05 | 0.375 | 11289.3639 | 51.1032 | -51.1032 | 16.2667 | 0.16667 | 56112.5577 | 1562.856 | 0.8366 | 0.20119 | 0.73854 | 0.00046277 | 0.00034177 | 62.7637 | 0.69737 | 697.374 | 2.5105 | 2510.5466
n/a | MIN10-RPM489 | n/a | Stainless steel | 7.93 | 2 | 489 | 1 | -489 | 10 | 25 | 15 | 500 | 0.04685 | 93.7 | 65.1 | 0.0705 | 0.002 | 0.0041888 | 0.033217 | 3.3217e-05 | 0.375 | 11289.3639 | 51.208 | -51.208 | 16.3 | 0.16667 | 56112.5577 | 1562.856 | 0.8366 | 0.20119 | 0.73854 | 0.00046467 | 0.00034318 | 63.1503 | 0.70167 | 701.67 | 2.526 | 2526.0119
n/a | MIN10-RPM490 | n/a | Stainless steel | 7.93 | 2 | 490 | 1 | -490 | 10 | 25 | 15 | 500 | 0.04685 | 93.7 | 65.1 | 0.0705 | 0.002 | 0.0041888 | 0.033217 | 3.3217e-05 | 0.375 | 11289.3639 | 51.3127 | -51.3127 | 16.3333 | 0.16667 | 56112.5577 | 1562.856 | 0.8366 | 0.20119 | 0.73854 | 0.00046657 | 0.00034458 | 63.5385 | 0.70598 | 705.9835 | 2.5415 | 2541.5406
n/a | MIN10-RPM491 | n/a | Stainless steel | 7.93 | 2 | 491 | 1 | -491 | 10 | 25 | 15 | 500 | 0.04685 | 93.7 | 65.1 | 0.0705 | 0.002 | 0.0041888 | 0.033217 | 3.3217e-05 | 0.375 | 11289.3639 | 51.4174 | -51.4174 | 16.3667 | 0.16667 | 56112.5577 | 1562.856 | 0.8366 | 0.20119 | 0.73854 | 0.00046848 | 0.00034599 | 63.9283 | 0.71031 | 710.3147 | 2.5571 | 2557.1328
n/a | MIN10-RPM492 | n/a | Stainless steel | 7.93 | 2 | 492 | 1 | -492 | 10 | 25 | 15 | 500 | 0.04685 | 93.7 | 65.1 | 0.0705 | 0.002 | 0.0041888 | 0.033217 | 3.3217e-05 | 0.375 | 11289.3639 | 51.5221 | -51.5221 | 16.4 | 0.16667 | 56112.5577 | 1562.856 | 0.8366 | 0.20119 | 0.73854 | 0.00047039 | 0.0003474 | 64.3197 | 0.71466 | 714.6635 | 2.5728 | 2572.7887
n/a | MIN10-RPM493 | n/a | Stainless steel | 7.93 | 2 | 493 | 1 | -493 | 10 | 25 | 15 | 500 | 0.04685 | 93.7 | 65.1 | 0.0705 | 0.002 | 0.0041888 | 0.033217 | 3.3217e-05 | 0.375 | 11289.3639 | 51.6268 | -51.6268 | 16.4333 | 0.16667 | 56112.5577 | 1562.856 | 0.8366 | 0.20119 | 0.73854 | 0.0004723 | 0.00034881 | 64.7127 | 0.71903 | 719.0301 | 2.5885 | 2588.5084
n/a | MIN10-RPM494 | n/a | Stainless steel | 7.93 | 2 | 494 | 1 | -494 | 10 | 25 | 15 | 500 | 0.04685 | 93.7 | 65.1 | 0.0705 | 0.002 | 0.0041888 | 0.033217 | 3.3217e-05 | 0.375 | 11289.3639 | 51.7316 | -51.7316 | 16.4667 | 0.16667 | 56112.5577 | 1562.856 | 0.8366 | 0.20119 | 0.73854 | 0.00047422 | 0.00035023 | 65.1073 | 0.72341 | 723.4144 | 2.6043 | 2604.2919
n/a | MIN10-RPM495 | n/a | Stainless steel | 7.93 | 2 | 495 | 1 | -495 | 10 | 25 | 15 | 500 | 0.04685 | 93.7 | 65.1 | 0.0705 | 0.002 | 0.0041888 | 0.033217 | 3.3217e-05 | 0.375 | 11289.3639 | 51.8363 | -51.8363 | 16.5 | 0.16667 | 56112.5577 | 1562.856 | 0.8366 | 0.20119 | 0.73854 | 0.00047614 | 0.00035165 | 65.5035 | 0.72782 | 727.8165 | 2.6201 | 2620.1395
n/a | MIN10-RPM496 | n/a | Stainless steel | 7.93 | 2 | 496 | 1 | -496 | 10 | 25 | 15 | 500 | 0.04685 | 93.7 | 65.1 | 0.0705 | 0.002 | 0.0041888 | 0.033217 | 3.3217e-05 | 0.375 | 11289.3639 | 51.941 | -51.941 | 16.5333 | 0.16667 | 56112.5577 | 1562.856 | 0.8366 | 0.20119 | 0.73854 | 0.00047807 | 0.00035307 | 65.9013 | 0.73224 | 732.2364 | 2.6361 | 2636.0512
n/a | MIN10-RPM497 | n/a | Stainless steel | 7.93 | 2 | 497 | 1 | -497 | 10 | 25 | 15 | 500 | 0.04685 | 93.7 | 65.1 | 0.0705 | 0.002 | 0.0041888 | 0.033217 | 3.3217e-05 | 0.375 | 11289.3639 | 52.0457 | -52.0457 | 16.5667 | 0.16667 | 56112.5577 | 1562.856 | 0.8366 | 0.20119 | 0.73854 | 0.00048 | 0.0003545 | 66.3007 | 0.73667 | 736.6742 | 2.652 | 2652.0272
n/a | MIN10-RPM498 | n/a | Stainless steel | 7.93 | 2 | 498 | 1 | -498 | 10 | 25 | 15 | 500 | 0.04685 | 93.7 | 65.1 | 0.0705 | 0.002 | 0.0041888 | 0.033217 | 3.3217e-05 | 0.375 | 11289.3639 | 52.1504 | -52.1504 | 16.6 | 0.16667 | 56112.5577 | 1562.856 | 0.8366 | 0.20119 | 0.73854 | 0.00048193 | 0.00035593 | 66.7017 | 0.74113 | 741.1299 | 2.6681 | 2668.0677
n/a | MIN10-RPM499 | n/a | Stainless steel | 7.93 | 2 | 499 | 1 | -499 | 10 | 25 | 15 | 500 | 0.04685 | 93.7 | 65.1 | 0.0705 | 0.002 | 0.0041888 | 0.033217 | 3.3217e-05 | 0.375 | 11289.3639 | 52.2552 | -52.2552 | 16.6333 | 0.16667 | 56112.5577 | 1562.856 | 0.8366 | 0.20119 | 0.73854 | 0.00048387 | 0.00035736 | 67.1043 | 0.7456 | 745.6035 | 2.6842 | 2684.1727
n/a | MIN10-RPM500 | n/a | Stainless steel | 7.93 | 2 | 500 | 1 | -500 | 10 | 25 | 15 | 500 | 0.04685 | 93.7 | 65.1 | 0.0705 | 0.002 | 0.0041888 | 0.033217 | 3.3217e-05 | 0.375 | 11289.3639 | 52.3599 | -52.3599 | 16.6667 | 0.16667 | 56112.5577 | 1562.856 | 0.8366 | 0.20119 | 0.73854 | 0.00048581 | 0.00035879 | 67.5086 | 0.7501 | 750.0951 | 2.7003 | 2700.3423
n/a | MIN10-RPM501 | n/a | Stainless steel | 7.93 | 2 | 501 | 1 | -501 | 10 | 25 | 15 | 500 | 0.04685 | 93.7 | 65.1 | 0.0705 | 0.002 | 0.0041888 | 0.033217 | 3.3217e-05 | 0.375 | 11289.3639 | 52.4646 | -52.4646 | 16.7 | 0.16667 | 56112.5577 | 1562.856 | 0.8366 | 0.20119 | 0.73854 | 0.00048775 | 0.00036023 | 67.9144 | 0.7546 | 754.6047 | 2.7166 | 2716.5768
n/a | MIN10-RPM502 | n/a | Stainless steel | 7.93 | 2 | 502 | 1 | -502 | 10 | 25 | 15 | 500 | 0.04685 | 93.7 | 65.1 | 0.0705 | 0.002 | 0.0041888 | 0.033217 | 3.3217e-05 | 0.375 | 11289.3639 | 52.5693 | -52.5693 | 16.7333 | 0.16667 | 56112.5577 | 1562.856 | 0.8366 | 0.20119 | 0.73854 | 0.0004897 | 0.00036167 | 68.3219 | 0.75913 | 759.1323 | 2.7329 | 2732.8762
n/a | MIN10-RPM503 | n/a | Stainless steel | 7.93 | 2 | 503 | 1 | -503 | 10 | 25 | 15 | 500 | 0.04685 | 93.7 | 65.1 | 0.0705 | 0.002 | 0.0041888 | 0.033217 | 3.3217e-05 | 0.375 | 11289.3639 | 52.674 | -52.674 | 16.7667 | 0.16667 | 56112.5577 | 1562.856 | 0.8366 | 0.20119 | 0.73854 | 0.00049166 | 0.00036311 | 68.731 | 0.76368 | 763.678 | 2.7492 | 2749.2407
n/a | MIN10-RPM504 | n/a | Stainless steel | 7.93 | 2 | 504 | 1 | -504 | 10 | 25 | 15 | 500 | 0.04685 | 93.7 | 65.1 | 0.0705 | 0.002 | 0.0041888 | 0.033217 | 3.3217e-05 | 0.375 | 11289.3639 | 52.7788 | -52.7788 | 16.8 | 0.16667 | 56112.5577 | 1562.856 | 0.8366 | 0.20119 | 0.73854 | 0.00049361 | 0.00036455 | 69.1418 | 0.76824 | 768.2418 | 2.7657 | 2765.6704
n/a | MIN10-RPM505 | n/a | Stainless steel | 7.93 | 2 | 505 | 1 | -505 | 10 | 25 | 15 | 500 | 0.04685 | 93.7 | 65.1 | 0.0705 | 0.002 | 0.0041888 | 0.033217 | 3.3217e-05 | 0.375 | 11289.3639 | 52.8835 | -52.8835 | 16.8333 | 0.16667 | 56112.5577 | 1562.856 | 0.8366 | 0.20119 | 0.73854 | 0.00049557 | 0.000366 | 69.5541 | 0.77282 | 772.8237 | 2.7822 | 2782.1654
n/a | MIN10-RPM506 | n/a | Stainless steel | 7.93 | 2 | 506 | 1 | -506 | 10 | 25 | 15 | 500 | 0.04685 | 93.7 | 65.1 | 0.0705 | 0.002 | 0.0041888 | 0.033217 | 3.3217e-05 | 0.375 | 11289.3639 | 52.9882 | -52.9882 | 16.8667 | 0.16667 | 56112.5577 | 1562.856 | 0.8366 | 0.20119 | 0.73854 | 0.00049754 | 0.00036745 | 69.9681 | 0.77742 | 777.4239 | 2.7987 | 2798.7259
n/a | MIN10-RPM507 | n/a | Stainless steel | 7.93 | 2 | 507 | 1 | -507 | 10 | 25 | 15 | 500 | 0.04685 | 93.7 | 65.1 | 0.0705 | 0.002 | 0.0041888 | 0.033217 | 3.3217e-05 | 0.375 | 11289.3639 | 53.0929 | -53.0929 | 16.9 | 0.16667 | 56112.5577 | 1562.856 | 0.8366 | 0.20119 | 0.73854 | 0.00049951 | 0.00036891 | 70.3838 | 0.78204 | 782.0422 | 2.8154 | 2815.3519
n/a | MIN10-RPM508 | n/a | Stainless steel | 7.93 | 2 | 508 | 1 | -508 | 10 | 25 | 15 | 500 | 0.04685 | 93.7 | 65.1 | 0.0705 | 0.002 | 0.0041888 | 0.033217 | 3.3217e-05 | 0.375 | 11289.3639 | 53.1976 | -53.1976 | 16.9333 | 0.16667 | 56112.5577 | 1562.856 | 0.8366 | 0.20119 | 0.73854 | 0.00050148 | 0.00037036 | 70.8011 | 0.78668 | 786.6788 | 2.832 | 2832.0437
n/a | MIN10-RPM509 | n/a | Stainless steel | 7.93 | 2 | 509 | 1 | -509 | 10 | 25 | 15 | 500 | 0.04685 | 93.7 | 65.1 | 0.0705 | 0.002 | 0.0041888 | 0.033217 | 3.3217e-05 | 0.375 | 11289.3639 | 53.3024 | -53.3024 | 16.9667 | 0.16667 | 56112.5577 | 1562.856 | 0.8366 | 0.20119 | 0.73854 | 0.00050345 | 0.00037182 | 71.22 | 0.79133 | 791.3337 | 2.8488 | 2848.8013
n/a | MIN10-RPM510 | n/a | Stainless steel | 7.93 | 2 | 510 | 1 | -510 | 10 | 25 | 15 | 500 | 0.04685 | 93.7 | 65.1 | 0.0705 | 0.002 | 0.0041888 | 0.033217 | 3.3217e-05 | 0.375 | 11289.3639 | 53.4071 | -53.4071 | 17 | 0.16667 | 56112.5577 | 1562.856 | 0.8366 | 0.20119 | 0.73854 | 0.00050543 | 0.00037329 | 71.6406 | 0.79601 | 796.0069 | 2.8656 | 2865.6249
n/a | MIN10-RPM511 | n/a | Stainless steel | 7.93 | 2 | 511 | 1 | -511 | 10 | 25 | 15 | 500 | 0.04685 | 93.7 | 65.1 | 0.0705 | 0.002 | 0.0041888 | 0.033217 | 3.3217e-05 | 0.375 | 11289.3639 | 53.5118 | -53.5118 | 17.0333 | 0.16667 | 56112.5577 | 1562.856 | 0.8366 | 0.20119 | 0.73854 | 0.00050742 | 0.00037475 | 72.0629 | 0.8007 | 800.6985 | 2.8825 | 2882.5146
n/a | MIN10-RPM512 | n/a | Stainless steel | 7.93 | 2 | 512 | 1 | -512 | 10 | 25 | 15 | 500 | 0.04685 | 93.7 | 65.1 | 0.0705 | 0.002 | 0.0041888 | 0.033217 | 3.3217e-05 | 0.375 | 11289.3639 | 53.6165 | -53.6165 | 17.0667 | 0.16667 | 56112.5577 | 1562.856 | 0.8366 | 0.20119 | 0.73854 | 0.00050941 | 0.00037622 | 72.4868 | 0.80541 | 805.4085 | 2.8995 | 2899.4705
n/a | MIN10-RPM513 | n/a | Stainless steel | 7.93 | 2 | 513 | 1 | -513 | 10 | 25 | 15 | 500 | 0.04685 | 93.7 | 65.1 | 0.0705 | 0.002 | 0.0041888 | 0.033217 | 3.3217e-05 | 0.375 | 11289.3639 | 53.7212 | -53.7212 | 17.1 | 0.16667 | 56112.5577 | 1562.856 | 0.8366 | 0.20119 | 0.73854 | 0.0005114 | 0.00037769 | 72.9123 | 0.81014 | 810.1369 | 2.9165 | 2916.4928
n/a | MIN10-RPM514 | n/a | Stainless steel | 7.93 | 2 | 514 | 1 | -514 | 10 | 25 | 15 | 500 | 0.04685 | 93.7 | 65.1 | 0.0705 | 0.002 | 0.0041888 | 0.033217 | 3.3217e-05 | 0.375 | 11289.3639 | 53.826 | -53.826 | 17.1333 | 0.16667 | 56112.5577 | 1562.856 | 0.8366 | 0.20119 | 0.73854 | 0.00051339 | 0.00037916 | 73.3395 | 0.81488 | 814.8838 | 2.9336 | 2933.5816
n/a | MIN10-RPM515 | n/a | Stainless steel | 7.93 | 2 | 515 | 1 | -515 | 10 | 25 | 15 | 500 | 0.04685 | 93.7 | 65.1 | 0.0705 | 0.002 | 0.0041888 | 0.033217 | 3.3217e-05 | 0.375 | 11289.3639 | 53.9307 | -53.9307 | 17.1667 | 0.16667 | 56112.5577 | 1562.856 | 0.8366 | 0.20119 | 0.73854 | 0.00051539 | 0.00038064 | 73.7684 | 0.81965 | 819.6492 | 2.9507 | 2950.737
n/a | MIN10-RPM516 | n/a | Stainless steel | 7.93 | 2 | 516 | 1 | -516 | 10 | 25 | 15 | 500 | 0.04685 | 93.7 | 65.1 | 0.0705 | 0.002 | 0.0041888 | 0.033217 | 3.3217e-05 | 0.375 | 11289.3639 | 54.0354 | -54.0354 | 17.2 | 0.16667 | 56112.5577 | 1562.856 | 0.8366 | 0.20119 | 0.73854 | 0.0005174 | 0.00038212 | 74.199 | 0.82443 | 824.4331 | 2.968 | 2967.9591
n/a | MIN10-RPM517 | n/a | Stainless steel | 7.93 | 2 | 517 | 1 | -517 | 10 | 25 | 15 | 500 | 0.04685 | 93.7 | 65.1 | 0.0705 | 0.002 | 0.0041888 | 0.033217 | 3.3217e-05 | 0.375 | 11289.3639 | 54.1401 | -54.1401 | 17.2333 | 0.16667 | 56112.5577 | 1562.856 | 0.8366 | 0.20119 | 0.73854 | 0.0005194 | 0.0003836 | 74.6312 | 0.82924 | 829.2356 | 2.9852 | 2985.2482
n/a | MIN10-RPM518 | n/a | Stainless steel | 7.93 | 2 | 518 | 1 | -518 | 10 | 25 | 15 | 500 | 0.04685 | 93.7 | 65.1 | 0.0705 | 0.002 | 0.0041888 | 0.033217 | 3.3217e-05 | 0.375 | 11289.3639 | 54.2448 | -54.2448 | 17.2667 | 0.16667 | 56112.5577 | 1562.856 | 0.8366 | 0.20119 | 0.73854 | 0.00052142 | 0.00038509 | 75.0651 | 0.83406 | 834.0567 | 3.0026 | 3002.6042
n/a | MIN10-RPM519 | n/a | Stainless steel | 7.93 | 2 | 519 | 1 | -519 | 10 | 25 | 15 | 500 | 0.04685 | 93.7 | 65.1 | 0.0705 | 0.002 | 0.0041888 | 0.033217 | 3.3217e-05 | 0.375 | 11289.3639 | 54.3496 | -54.3496 | 17.3 | 0.16667 | 56112.5577 | 1562.856 | 0.8366 | 0.20119 | 0.73854 | 0.00052343 | 0.00038658 | 75.5007 | 0.8389 | 838.8965 | 3.02 | 3020.0274
n/a | MIN10-RPM520 | n/a | Stainless steel | 7.93 | 2 | 520 | 1 | -520 | 10 | 25 | 15 | 500 | 0.04685 | 93.7 | 65.1 | 0.0705 | 0.002 | 0.0041888 | 0.033217 | 3.3217e-05 | 0.375 | 11289.3639 | 54.4543 | -54.4543 | 17.3333 | 0.16667 | 56112.5577 | 1562.856 | 0.8366 | 0.20119 | 0.73854 | 0.00052545 | 0.00038807 | 75.9379 | 0.84375 | 843.755 | 3.0375 | 3037.5179
n/a | MIN10-RPM521 | n/a | Stainless steel | 7.93 | 2 | 521 | 1 | -521 | 10 | 25 | 15 | 500 | 0.04685 | 93.7 | 65.1 | 0.0705 | 0.002 | 0.0041888 | 0.033217 | 3.3217e-05 | 0.375 | 11289.3639 | 54.559 | -54.559 | 17.3667 | 0.16667 | 56112.5577 | 1562.856 | 0.8366 | 0.20119 | 0.73854 | 0.00052747 | 0.00038956 | 76.3769 | 0.84863 | 848.6322 | 3.0551 | 3055.0758
n/a | MIN10-RPM522 | n/a | Stainless steel | 7.93 | 2 | 522 | 1 | -522 | 10 | 25 | 15 | 500 | 0.04685 | 93.7 | 65.1 | 0.0705 | 0.002 | 0.0041888 | 0.033217 | 3.3217e-05 | 0.375 | 11289.3639 | 54.6637 | -54.6637 | 17.4 | 0.16667 | 56112.5577 | 1562.856 | 0.8366 | 0.20119 | 0.73854 | 0.0005295 | 0.00039106 | 76.8175 | 0.85353 | 853.5281 | 3.0727 | 3072.7012
n/a | MIN10-RPM523 | n/a | Stainless steel | 7.93 | 2 | 523 | 1 | -523 | 10 | 25 | 15 | 500 | 0.04685 | 93.7 | 65.1 | 0.0705 | 0.002 | 0.0041888 | 0.033217 | 3.3217e-05 | 0.375 | 11289.3639 | 54.7684 | -54.7684 | 17.4333 | 0.16667 | 56112.5577 | 1562.856 | 0.8366 | 0.20119 | 0.73854 | 0.00053153 | 0.00039256 | 77.2599 | 0.85844 | 858.4428 | 3.0904 | 3090.3942
n/a | MIN10-RPM524 | n/a | Stainless steel | 7.93 | 2 | 524 | 1 | -524 | 10 | 25 | 15 | 500 | 0.04685 | 93.7 | 65.1 | 0.0705 | 0.002 | 0.0041888 | 0.033217 | 3.3217e-05 | 0.375 | 11289.3639 | 54.8732 | -54.8732 | 17.4667 | 0.16667 | 56112.5577 | 1562.856 | 0.8366 | 0.20119 | 0.73854 | 0.00053357 | 0.00039406 | 77.7039 | 0.86338 | 863.3764 | 3.1082 | 3108.155
n/a | MIN10-RPM525 | n/a | Stainless steel | 7.93 | 2 | 525 | 1 | -525 | 10 | 25 | 15 | 500 | 0.04685 | 93.7 | 65.1 | 0.0705 | 0.002 | 0.0041888 | 0.033217 | 3.3217e-05 | 0.375 | 11289.3639 | 54.9779 | -54.9779 | 17.5 | 0.16667 | 56112.5577 | 1562.856 | 0.8366 | 0.20119 | 0.73854 | 0.0005356 | 0.00039557 | 78.1496 | 0.86833 | 868.3288 | 3.126 | 3125.9838
n/a | MIN10-RPM526 | n/a | Stainless steel | 7.93 | 2 | 526 | 1 | -526 | 10 | 25 | 15 | 500 | 0.04685 | 93.7 | 65.1 | 0.0705 | 0.002 | 0.0041888 | 0.033217 | 3.3217e-05 | 0.375 | 11289.3639 | 55.0826 | -55.0826 | 17.5333 | 0.16667 | 56112.5577 | 1562.856 | 0.8366 | 0.20119 | 0.73854 | 0.00053765 | 0.00039707 | 78.597 | 0.8733 | 873.3002 | 3.1439 | 3143.8806
n/a | MIN10-RPM527 | n/a | Stainless steel | 7.93 | 2 | 527 | 1 | -527 | 10 | 25 | 15 | 500 | 0.04685 | 93.7 | 65.1 | 0.0705 | 0.002 | 0.0041888 | 0.033217 | 3.3217e-05 | 0.375 | 11289.3639 | 55.1873 | -55.1873 | 17.5667 | 0.16667 | 56112.5577 | 1562.856 | 0.8366 | 0.20119 | 0.73854 | 0.00053969 | 0.00039859 | 79.0461 | 0.87829 | 878.2904 | 3.1618 | 3161.8456
n/a | MIN10-RPM528 | n/a | Stainless steel | 7.93 | 2 | 528 | 1 | -528 | 10 | 25 | 15 | 500 | 0.04685 | 93.7 | 65.1 | 0.0705 | 0.002 | 0.0041888 | 0.033217 | 3.3217e-05 | 0.375 | 11289.3639 | 55.292 | -55.292 | 17.6 | 0.16667 | 56112.5577 | 1562.856 | 0.8366 | 0.20119 | 0.73854 | 0.00054174 | 0.0004001 | 79.497 | 0.8833 | 883.2997 | 3.1799 | 3179.8789
n/a | MIN10-RPM529 | n/a | Stainless steel | 7.93 | 2 | 529 | 1 | -529 | 10 | 25 | 15 | 500 | 0.04685 | 93.7 | 65.1 | 0.0705 | 0.002 | 0.0041888 | 0.033217 | 3.3217e-05 | 0.375 | 11289.3639 | 55.3968 | -55.3968 | 17.6333 | 0.16667 | 56112.5577 | 1562.856 | 0.8366 | 0.20119 | 0.73854 | 0.0005438 | 0.00040162 | 79.9495 | 0.88833 | 888.328 | 3.198 | 3197.9806
n/a | MIN10-RPM530 | n/a | Stainless steel | 7.93 | 2 | 530 | 1 | -530 | 10 | 25 | 15 | 500 | 0.04685 | 93.7 | 65.1 | 0.0705 | 0.002 | 0.0041888 | 0.033217 | 3.3217e-05 | 0.375 | 11289.3639 | 55.5015 | -55.5015 | 17.6667 | 0.16667 | 56112.5577 | 1562.856 | 0.8366 | 0.20119 | 0.73854 | 0.00054585 | 0.00040314 | 80.4038 | 0.89338 | 893.3753 | 3.2162 | 3216.1509
n/a | MIN10-RPM531 | n/a | Stainless steel | 7.93 | 2 | 531 | 1 | -531 | 10 | 25 | 15 | 500 | 0.04685 | 93.7 | 65.1 | 0.0705 | 0.002 | 0.0041888 | 0.033217 | 3.3217e-05 | 0.375 | 11289.3639 | 55.6062 | -55.6062 | 17.7 | 0.16667 | 56112.5577 | 1562.856 | 0.8366 | 0.20119 | 0.73854 | 0.00054792 | 0.00040466 | 80.8597 | 0.89844 | 898.4416 | 3.2344 | 3234.3899
n/a | MIN10-RPM532 | n/a | Stainless steel | 7.93 | 2 | 532 | 1 | -532 | 10 | 25 | 15 | 500 | 0.04685 | 93.7 | 65.1 | 0.0705 | 0.002 | 0.0041888 | 0.033217 | 3.3217e-05 | 0.375 | 11289.3639 | 55.7109 | -55.7109 | 17.7333 | 0.16667 | 56112.5577 | 1562.856 | 0.8366 | 0.20119 | 0.73854 | 0.00054998 | 0.00040618 | 81.3174 | 0.90353 | 903.5272 | 3.2527 | 3252.6978
n/a | MIN10-RPM533 | n/a | Stainless steel | 7.93 | 2 | 533 | 1 | -533 | 10 | 25 | 15 | 500 | 0.04685 | 93.7 | 65.1 | 0.0705 | 0.002 | 0.0041888 | 0.033217 | 3.3217e-05 | 0.375 | 11289.3639 | 55.8156 | -55.8156 | 17.7667 | 0.16667 | 56112.5577 | 1562.856 | 0.8366 | 0.20119 | 0.73854 | 0.00055205 | 0.00040771 | 81.7769 | 0.90863 | 908.6318 | 3.2711 | 3271.0745
n/a | MIN10-RPM534 | n/a | Stainless steel | 7.93 | 2 | 534 | 1 | -534 | 10 | 25 | 15 | 500 | 0.04685 | 93.7 | 65.1 | 0.0705 | 0.002 | 0.0041888 | 0.033217 | 3.3217e-05 | 0.375 | 11289.3639 | 55.9203 | -55.9203 | 17.8 | 0.16667 | 56112.5577 | 1562.856 | 0.8366 | 0.20119 | 0.73854 | 0.00055412 | 0.00040924 | 82.238 | 0.91376 | 913.7557 | 3.2895 | 3289.5204
n/a | MIN10-RPM535 | n/a | Stainless steel | 7.93 | 2 | 535 | 1 | -535 | 10 | 25 | 15 | 500 | 0.04685 | 93.7 | 65.1 | 0.0705 | 0.002 | 0.0041888 | 0.033217 | 3.3217e-05 | 0.375 | 11289.3639 | 56.0251 | -56.0251 | 17.8333 | 0.16667 | 56112.5577 | 1562.856 | 0.8366 | 0.20119 | 0.73854 | 0.0005562 | 0.00041078 | 82.7009 | 0.9189 | 918.8987 | 3.308 | 3308.0355
n/a | MIN10-RPM536 | n/a | Stainless steel | 7.93 | 2 | 536 | 1 | -536 | 10 | 25 | 15 | 500 | 0.04685 | 93.7 | 65.1 | 0.0705 | 0.002 | 0.0041888 | 0.033217 | 3.3217e-05 | 0.375 | 11289.3639 | 56.1298 | -56.1298 | 17.8667 | 0.16667 | 56112.5577 | 1562.856 | 0.8366 | 0.20119 | 0.73854 | 0.00055828 | 0.00041232 | 83.1655 | 0.92406 | 924.0611 | 3.3266 | 3326.6199
n/a | MIN10-RPM537 | n/a | Stainless steel | 7.93 | 2 | 537 | 1 | -537 | 10 | 25 | 15 | 500 | 0.04685 | 93.7 | 65.1 | 0.0705 | 0.002 | 0.0041888 | 0.033217 | 3.3217e-05 | 0.375 | 11289.3639 | 56.2345 | -56.2345 | 17.9 | 0.16667 | 56112.5577 | 1562.856 | 0.8366 | 0.20119 | 0.73854 | 0.00056037 | 0.00041386 | 83.6318 | 0.92924 | 929.2427 | 3.3453 | 3345.2738
n/a | MIN10-RPM538 | n/a | Stainless steel | 7.93 | 2 | 538 | 1 | -538 | 10 | 25 | 15 | 500 | 0.04685 | 93.7 | 65.1 | 0.0705 | 0.002 | 0.0041888 | 0.033217 | 3.3217e-05 | 0.375 | 11289.3639 | 56.3392 | -56.3392 | 17.9333 | 0.16667 | 56112.5577 | 1562.856 | 0.8366 | 0.20119 | 0.73854 | 0.00056246 | 0.0004154 | 84.0999 | 0.93444 | 934.4437 | 3.364 | 3363.9973
n/a | MIN10-RPM539 | n/a | Stainless steel | 7.93 | 2 | 539 | 1 | -539 | 10 | 25 | 15 | 500 | 0.04685 | 93.7 | 65.1 | 0.0705 | 0.002 | 0.0041888 | 0.033217 | 3.3217e-05 | 0.375 | 11289.3639 | 56.4439 | -56.4439 | 17.9667 | 0.16667 | 56112.5577 | 1562.856 | 0.8366 | 0.20119 | 0.73854 | 0.00056455 | 0.00041694 | 84.5698 | 0.93966 | 939.664 | 3.3828 | 3382.7906
n/a | MIN10-RPM540 | n/a | Stainless steel | 7.93 | 2 | 540 | 1 | -540 | 10 | 25 | 15 | 500 | 0.04685 | 93.7 | 65.1 | 0.0705 | 0.002 | 0.0041888 | 0.033217 | 3.3217e-05 | 0.375 | 11289.3639 | 56.5487 | -56.5487 | 18 | 0.16667 | 56112.5577 | 1562.856 | 0.8366 | 0.20119 | 0.73854 | 0.00056665 | 0.00041849 | 85.0413 | 0.9449 | 944.9038 | 3.4017 | 3401.6537
n/a | MIN10-RPM541 | n/a | Stainless steel | 7.93 | 2 | 541 | 1 | -541 | 10 | 25 | 15 | 500 | 0.04685 | 93.7 | 65.1 | 0.0705 | 0.002 | 0.0041888 | 0.033217 | 3.3217e-05 | 0.375 | 11289.3639 | 56.6534 | -56.6534 | 18.0333 | 0.16667 | 56112.5577 | 1562.856 | 0.8366 | 0.20119 | 0.73854 | 0.00056875 | 0.00042004 | 85.5147 | 0.95016 | 950.163 | 3.4206 | 3420.5868
n/a | MIN10-RPM542 | n/a | Stainless steel | 7.93 | 2 | 542 | 1 | -542 | 10 | 25 | 15 | 500 | 0.04685 | 93.7 | 65.1 | 0.0705 | 0.002 | 0.0041888 | 0.033217 | 3.3217e-05 | 0.375 | 11289.3639 | 56.7581 | -56.7581 | 18.0667 | 0.16667 | 56112.5577 | 1562.856 | 0.8366 | 0.20119 | 0.73854 | 0.00057085 | 0.0004216 | 85.9897 | 0.95544 | 955.4417 | 3.4396 | 3439.59
n/a | MIN10-RPM543 | n/a | Stainless steel | 7.93 | 2 | 543 | 1 | -543 | 10 | 25 | 15 | 500 | 0.04685 | 93.7 | 65.1 | 0.0705 | 0.002 | 0.0041888 | 0.033217 | 3.3217e-05 | 0.375 | 11289.3639 | 56.8628 | -56.8628 | 18.1 | 0.16667 | 56112.5577 | 1562.856 | 0.8366 | 0.20119 | 0.73854 | 0.00057296 | 0.00042316 | 86.4666 | 0.96074 | 960.7398 | 3.4587 | 3458.6634
n/a | MIN10-RPM544 | n/a | Stainless steel | 7.93 | 2 | 544 | 1 | -544 | 10 | 25 | 15 | 500 | 0.04685 | 93.7 | 65.1 | 0.0705 | 0.002 | 0.0041888 | 0.033217 | 3.3217e-05 | 0.375 | 11289.3639 | 56.9675 | -56.9675 | 18.1333 | 0.16667 | 56112.5577 | 1562.856 | 0.8366 | 0.20119 | 0.73854 | 0.00057507 | 0.00042472 | 86.9452 | 0.96606 | 966.0576 | 3.4778 | 3477.8073
n/a | MIN10-RPM545 | n/a | Stainless steel | 7.93 | 2 | 545 | 1 | -545 | 10 | 25 | 15 | 500 | 0.04685 | 93.7 | 65.1 | 0.0705 | 0.002 | 0.0041888 | 0.033217 | 3.3217e-05 | 0.375 | 11289.3639 | 57.0723 | -57.0723 | 18.1667 | 0.16667 | 56112.5577 | 1562.856 | 0.8366 | 0.20119 | 0.73854 | 0.00057719 | 0.00042628 | 87.4255 | 0.97139 | 971.3949 | 3.497 | 3497.0216
n/a | MIN10-RPM546 | n/a | Stainless steel | 7.93 | 2 | 546 | 1 | -546 | 10 | 25 | 15 | 500 | 0.04685 | 93.7 | 65.1 | 0.0705 | 0.002 | 0.0041888 | 0.033217 | 3.3217e-05 | 0.375 | 11289.3639 | 57.177 | -57.177 | 18.2 | 0.16667 | 56112.5577 | 1562.856 | 0.8366 | 0.20119 | 0.73854 | 0.00057931 | 0.00042784 | 87.9077 | 0.97675 | 976.7518 | 3.5163 | 3516.3067
n/a | MIN10-RPM547 | n/a | Stainless steel | 7.93 | 2 | 547 | 1 | -547 | 10 | 25 | 15 | 500 | 0.04685 | 93.7 | 65.1 | 0.0705 | 0.002 | 0.0041888 | 0.033217 | 3.3217e-05 | 0.375 | 11289.3639 | 57.2817 | -57.2817 | 18.2333 | 0.16667 | 56112.5577 | 1562.856 | 0.8366 | 0.20119 | 0.73854 | 0.00058143 | 0.00042941 | 88.3916 | 0.98213 | 982.1285 | 3.5357 | 3535.6624
n/a | MIN10-RPM548 | n/a | Stainless steel | 7.93 | 2 | 548 | 1 | -548 | 10 | 25 | 15 | 500 | 0.04685 | 93.7 | 65.1 | 0.0705 | 0.002 | 0.0041888 | 0.033217 | 3.3217e-05 | 0.375 | 11289.3639 | 57.3864 | -57.3864 | 18.2667 | 0.16667 | 56112.5577 | 1562.856 | 0.8366 | 0.20119 | 0.73854 | 0.00058356 | 0.00043098 | 88.8772 | 0.98752 | 987.5247 | 3.5551 | 3555.0891
n/a | MIN10-RPM549 | n/a | Stainless steel | 7.93 | 2 | 549 | 1 | -549 | 10 | 25 | 15 | 500 | 0.04685 | 93.7 | 65.1 | 0.0705 | 0.002 | 0.0041888 | 0.033217 | 3.3217e-05 | 0.375 | 11289.3639 | 57.4911 | -57.4911 | 18.3 | 0.16667 | 56112.5577 | 1562.856 | 0.8366 | 0.20119 | 0.73854 | 0.00058569 | 0.00043256 | 89.3647 | 0.99294 | 992.9408 | 3.5746 | 3574.5868
n/a | MIN10-RPM550 | n/a | Stainless steel | 7.93 | 2 | 550 | 1 | -550 | 10 | 25 | 15 | 500 | 0.04685 | 93.7 | 65.1 | 0.0705 | 0.002 | 0.0041888 | 0.033217 | 3.3217e-05 | 0.375 | 11289.3639 | 57.5959 | -57.5959 | 18.3333 | 0.16667 | 56112.5577 | 1562.856 | 0.8366 | 0.20119 | 0.73854 | 0.00058783 | 0.00043414 | 89.8539 | 0.99838 | 998.3766 | 3.5942 | 3594.1557
n/a | MIN10-RPM551 | n/a | Stainless steel | 7.93 | 2 | 551 | 1 | -551 | 10 | 25 | 15 | 500 | 0.04685 | 93.7 | 65.1 | 0.0705 | 0.002 | 0.0041888 | 0.033217 | 3.3217e-05 | 0.375 | 11289.3639 | 57.7006 | -57.7006 | 18.3667 | 0.16667 | 56112.5577 | 1562.856 | 0.8366 | 0.20119 | 0.73854 | 0.00058997 | 0.00043572 | 90.3449 | 1.0038 | 1003.8322 | 3.6138 | 3613.7958
n/a | MIN10-RPM552 | n/a | Stainless steel | 7.93 | 2 | 552 | 1 | -552 | 10 | 25 | 15 | 500 | 0.04685 | 93.7 | 65.1 | 0.0705 | 0.002 | 0.0041888 | 0.033217 | 3.3217e-05 | 0.375 | 11289.3639 | 57.8053 | -57.8053 | 18.4 | 0.16667 | 56112.5577 | 1562.856 | 0.8366 | 0.20119 | 0.73854 | 0.00059211 | 0.0004373 | 90.8377 | 1.0093 | 1009.3076 | 3.6335 | 3633.5074
n/a | MIN10-RPM553 | n/a | Stainless steel | 7.93 | 2 | 553 | 1 | -553 | 10 | 25 | 15 | 500 | 0.04685 | 93.7 | 65.1 | 0.0705 | 0.002 | 0.0041888 | 0.033217 | 3.3217e-05 | 0.375 | 11289.3639 | 57.91 | -57.91 | 18.4333 | 0.16667 | 56112.5577 | 1562.856 | 0.8366 | 0.20119 | 0.73854 | 0.00059426 | 0.00043889 | 91.3323 | 1.0148 | 1014.8029 | 3.6533 | 3653.2905
n/a | MIN10-RPM554 | n/a | Stainless steel | 7.93 | 2 | 554 | 1 | -554 | 10 | 25 | 15 | 500 | 0.04685 | 93.7 | 65.1 | 0.0705 | 0.002 | 0.0041888 | 0.033217 | 3.3217e-05 | 0.375 | 11289.3639 | 58.0147 | -58.0147 | 18.4667 | 0.16667 | 56112.5577 | 1562.856 | 0.8366 | 0.20119 | 0.73854 | 0.00059641 | 0.00044047 | 91.8286 | 1.0203 | 1020.3181 | 3.6731 | 3673.1453
n/a | MIN10-RPM555 | n/a | Stainless steel | 7.93 | 2 | 555 | 1 | -555 | 10 | 25 | 15 | 500 | 0.04685 | 93.7 | 65.1 | 0.0705 | 0.002 | 0.0041888 | 0.033217 | 3.3217e-05 | 0.375 | 11289.3639 | 58.1195 | -58.1195 | 18.5 | 0.16667 | 56112.5577 | 1562.856 | 0.8366 | 0.20119 | 0.73854 | 0.00059856 | 0.00044207 | 92.3268 | 1.0259 | 1025.8533 | 3.6931 | 3693.0719
n/a | MIN10-RPM556 | n/a | Stainless steel | 7.93 | 2 | 556 | 1 | -556 | 10 | 25 | 15 | 500 | 0.04685 | 93.7 | 65.1 | 0.0705 | 0.002 | 0.0041888 | 0.033217 | 3.3217e-05 | 0.375 | 11289.3639 | 58.2242 | -58.2242 | 18.5333 | 0.16667 | 56112.5577 | 1562.856 | 0.8366 | 0.20119 | 0.73854 | 0.00060072 | 0.00044366 | 92.8268 | 1.0314 | 1031.4085 | 3.7131 | 3713.0704
n/a | MIN10-RPM557 | n/a | Stainless steel | 7.93 | 2 | 557 | 1 | -557 | 10 | 25 | 15 | 500 | 0.04685 | 93.7 | 65.1 | 0.0705 | 0.002 | 0.0041888 | 0.033217 | 3.3217e-05 | 0.375 | 11289.3639 | 58.3289 | -58.3289 | 18.5667 | 0.16667 | 56112.5577 | 1562.856 | 0.8366 | 0.20119 | 0.73854 | 0.00060289 | 0.00044526 | 93.3285 | 1.037 | 1036.9836 | 3.7331 | 3733.1411
n/a | MIN10-RPM558 | n/a | Stainless steel | 7.93 | 2 | 558 | 1 | -558 | 10 | 25 | 15 | 500 | 0.04685 | 93.7 | 65.1 | 0.0705 | 0.002 | 0.0041888 | 0.033217 | 3.3217e-05 | 0.375 | 11289.3639 | 58.4336 | -58.4336 | 18.6 | 0.16667 | 56112.5577 | 1562.856 | 0.8366 | 0.20119 | 0.73854 | 0.00060505 | 0.00044686 | 93.8321 | 1.0426 | 1042.5788 | 3.7533 | 3753.2839
n/a | MIN10-RPM559 | n/a | Stainless steel | 7.93 | 2 | 559 | 1 | -559 | 10 | 25 | 15 | 500 | 0.04685 | 93.7 | 65.1 | 0.0705 | 0.002 | 0.0041888 | 0.033217 | 3.3217e-05 | 0.375 | 11289.3639 | 58.5383 | -58.5383 | 18.6333 | 0.16667 | 56112.5577 | 1562.856 | 0.8366 | 0.20119 | 0.73854 | 0.00060722 | 0.00044846 | 94.3375 | 1.0482 | 1048.1942 | 3.7735 | 3773.499
n/a | MIN10-RPM560 | n/a | Stainless steel | 7.93 | 2 | 560 | 1 | -560 | 10 | 25 | 15 | 500 | 0.04685 | 93.7 | 65.1 | 0.0705 | 0.002 | 0.0041888 | 0.033217 | 3.3217e-05 | 0.375 | 11289.3639 | 58.6431 | -58.6431 | 18.6667 | 0.16667 | 56112.5577 | 1562.856 | 0.8366 | 0.20119 | 0.73854 | 0.0006094 | 0.00045007 | 94.8447 | 1.0538 | 1053.8296 | 3.7938 | 3793.7866
n/a | MIN10-RPM561 | n/a | Stainless steel | 7.93 | 2 | 561 | 1 | -561 | 10 | 25 | 15 | 500 | 0.04685 | 93.7 | 65.1 | 0.0705 | 0.002 | 0.0041888 | 0.033217 | 3.3217e-05 | 0.375 | 11289.3639 | 58.7478 | -58.7478 | 18.7 | 0.16667 | 56112.5577 | 1562.856 | 0.8366 | 0.20119 | 0.73854 | 0.00061158 | 0.00045168 | 95.3537 | 1.0595 | 1059.4852 | 3.8141 | 3814.1467
n/a | MIN10-RPM562 | n/a | Stainless steel | 7.93 | 2 | 562 | 1 | -562 | 10 | 25 | 15 | 500 | 0.04685 | 93.7 | 65.1 | 0.0705 | 0.002 | 0.0041888 | 0.033217 | 3.3217e-05 | 0.375 | 11289.3639 | 58.8525 | -58.8525 | 18.7333 | 0.16667 | 56112.5577 | 1562.856 | 0.8366 | 0.20119 | 0.73854 | 0.00061376 | 0.00045329 | 95.8645 | 1.0652 | 1065.161 | 3.8346 | 3834.5796
n/a | MIN10-RPM563 | n/a | Stainless steel | 7.93 | 2 | 563 | 1 | -563 | 10 | 25 | 15 | 500 | 0.04685 | 93.7 | 65.1 | 0.0705 | 0.002 | 0.0041888 | 0.033217 | 3.3217e-05 | 0.375 | 11289.3639 | 58.9572 | -58.9572 | 18.7667 | 0.16667 | 56112.5577 | 1562.856 | 0.8366 | 0.20119 | 0.73854 | 0.00061594 | 0.0004549 | 96.3771 | 1.0709 | 1070.857 | 3.8551 | 3855.0854
n/a | MIN10-RPM564 | n/a | Stainless steel | 7.93 | 2 | 564 | 1 | -564 | 10 | 25 | 15 | 500 | 0.04685 | 93.7 | 65.1 | 0.0705 | 0.002 | 0.0041888 | 0.033217 | 3.3217e-05 | 0.375 | 11289.3639 | 59.0619 | -59.0619 | 18.8 | 0.16667 | 56112.5577 | 1562.856 | 0.8366 | 0.20119 | 0.73854 | 0.00061813 | 0.00045652 | 96.8916 | 1.0766 | 1076.5734 | 3.8757 | 3875.6641
n/a | MIN10-RPM565 | n/a | Stainless steel | 7.93 | 2 | 565 | 1 | -565 | 10 | 25 | 15 | 500 | 0.04685 | 93.7 | 65.1 | 0.0705 | 0.002 | 0.0041888 | 0.033217 | 3.3217e-05 | 0.375 | 11289.3639 | 59.1667 | -59.1667 | 18.8333 | 0.16667 | 56112.5577 | 1562.856 | 0.8366 | 0.20119 | 0.73854 | 0.00062033 | 0.00045814 | 97.4079 | 1.0823 | 1082.31 | 3.8963 | 3896.3159
n/a | MIN10-RPM566 | n/a | Stainless steel | 7.93 | 2 | 566 | 1 | -566 | 10 | 25 | 15 | 500 | 0.04685 | 93.7 | 65.1 | 0.0705 | 0.002 | 0.0041888 | 0.033217 | 3.3217e-05 | 0.375 | 11289.3639 | 59.2714 | -59.2714 | 18.8667 | 0.16667 | 56112.5577 | 1562.856 | 0.8366 | 0.20119 | 0.73854 | 0.00062253 | 0.00045976 | 97.926 | 1.0881 | 1088.0669 | 3.917 | 3917.0409
n/a | MIN10-RPM567 | n/a | Stainless steel | 7.93 | 2 | 567 | 1 | -567 | 10 | 25 | 15 | 500 | 0.04685 | 93.7 | 65.1 | 0.0705 | 0.002 | 0.0041888 | 0.033217 | 3.3217e-05 | 0.375 | 11289.3639 | 59.3761 | -59.3761 | 18.9 | 0.16667 | 56112.5577 | 1562.856 | 0.8366 | 0.20119 | 0.73854 | 0.00062473 | 0.00046139 | 98.446 | 1.0938 | 1093.8443 | 3.9378 | 3937.8393
n/a | MIN10-RPM568 | n/a | Stainless steel | 7.93 | 2 | 568 | 1 | -568 | 10 | 25 | 15 | 500 | 0.04685 | 93.7 | 65.1 | 0.0705 | 0.002 | 0.0041888 | 0.033217 | 3.3217e-05 | 0.375 | 11289.3639 | 59.4808 | -59.4808 | 18.9333 | 0.16667 | 56112.5577 | 1562.856 | 0.8366 | 0.20119 | 0.73854 | 0.00062693 | 0.00046302 | 98.9678 | 1.0996 | 1099.642 | 3.9587 | 3958.7112
n/a | MIN10-RPM569 | n/a | Stainless steel | 7.93 | 2 | 569 | 1 | -569 | 10 | 25 | 15 | 500 | 0.04685 | 93.7 | 65.1 | 0.0705 | 0.002 | 0.0041888 | 0.033217 | 3.3217e-05 | 0.375 | 11289.3639 | 59.5855 | -59.5855 | 18.9667 | 0.16667 | 56112.5577 | 1562.856 | 0.8366 | 0.20119 | 0.73854 | 0.00062914 | 0.00046465 | 99.4914 | 1.1055 | 1105.4602 | 3.9797 | 3979.6567
n/a | MIN10-RPM570 | n/a | Stainless steel | 7.93 | 2 | 570 | 1 | -570 | 10 | 25 | 15 | 500 | 0.04685 | 93.7 | 65.1 | 0.0705 | 0.002 | 0.0041888 | 0.033217 | 3.3217e-05 | 0.375 | 11289.3639 | 59.6903 | -59.6903 | 19 | 0.16667 | 56112.5577 | 1562.856 | 0.8366 | 0.20119 | 0.73854 | 0.00063136 | 0.00046628 | 100.0169 | 1.1113 | 1111.2989 | 4.0007 | 4000.676
n/a | MIN10-RPM571 | n/a | Stainless steel | 7.93 | 2 | 571 | 1 | -571 | 10 | 25 | 15 | 500 | 0.04685 | 93.7 | 65.1 | 0.0705 | 0.002 | 0.0041888 | 0.033217 | 3.3217e-05 | 0.375 | 11289.3639 | 59.795 | -59.795 | 19.0333 | 0.16667 | 56112.5577 | 1562.856 | 0.8366 | 0.20119 | 0.73854 | 0.00063357 | 0.00046792 | 100.5442 | 1.1172 | 1117.1581 | 4.0218 | 4021.7692
n/a | MIN10-RPM572 | n/a | Stainless steel | 7.93 | 2 | 572 | 1 | -572 | 10 | 25 | 15 | 500 | 0.04685 | 93.7 | 65.1 | 0.0705 | 0.002 | 0.0041888 | 0.033217 | 3.3217e-05 | 0.375 | 11289.3639 | 59.8997 | -59.8997 | 19.0667 | 0.16667 | 56112.5577 | 1562.856 | 0.8366 | 0.20119 | 0.73854 | 0.00063579 | 0.00046956 | 101.0734 | 1.123 | 1123.0379 | 4.0429 | 4042.9363
n/a | MIN10-RPM573 | n/a | Stainless steel | 7.93 | 2 | 573 | 1 | -573 | 10 | 25 | 15 | 500 | 0.04685 | 93.7 | 65.1 | 0.0705 | 0.002 | 0.0041888 | 0.033217 | 3.3217e-05 | 0.375 | 11289.3639 | 60.0044 | -60.0044 | 19.1 | 0.16667 | 56112.5577 | 1562.856 | 0.8366 | 0.20119 | 0.73854 | 0.00063802 | 0.0004712 | 101.6044 | 1.1289 | 1128.9382 | 4.0642 | 4064.1776
n/a | MIN10-RPM574 | n/a | Stainless steel | 7.93 | 2 | 574 | 1 | -574 | 10 | 25 | 15 | 500 | 0.04685 | 93.7 | 65.1 | 0.0705 | 0.002 | 0.0041888 | 0.033217 | 3.3217e-05 | 0.375 | 11289.3639 | 60.1091 | -60.1091 | 19.1333 | 0.16667 | 56112.5577 | 1562.856 | 0.8366 | 0.20119 | 0.73854 | 0.00064025 | 0.00047285 | 102.1373 | 1.1349 | 1134.8592 | 4.0855 | 4085.4932
n/a | MIN10-RPM575 | n/a | Stainless steel | 7.93 | 2 | 575 | 1 | -575 | 10 | 25 | 15 | 500 | 0.04685 | 93.7 | 65.1 | 0.0705 | 0.002 | 0.0041888 | 0.033217 | 3.3217e-05 | 0.375 | 11289.3639 | 60.2139 | -60.2139 | 19.1667 | 0.16667 | 56112.5577 | 1562.856 | 0.8366 | 0.20119 | 0.73854 | 0.00064248 | 0.0004745 | 102.6721 | 1.1408 | 1140.8009 | 4.1069 | 4106.8832
n/a | MIN10-RPM576 | n/a | Stainless steel | 7.93 | 2 | 576 | 1 | -576 | 10 | 25 | 15 | 500 | 0.04685 | 93.7 | 65.1 | 0.0705 | 0.002 | 0.0041888 | 0.033217 | 3.3217e-05 | 0.375 | 11289.3639 | 60.3186 | -60.3186 | 19.2 | 0.16667 | 56112.5577 | 1562.856 | 0.8366 | 0.20119 | 0.73854 | 0.00064472 | 0.00047615 | 103.2087 | 1.1468 | 1146.7632 | 4.1283 | 4128.3477
n/a | MIN10-RPM577 | n/a | Stainless steel | 7.93 | 2 | 577 | 1 | -577 | 10 | 25 | 15 | 500 | 0.04685 | 93.7 | 65.1 | 0.0705 | 0.002 | 0.0041888 | 0.033217 | 3.3217e-05 | 0.375 | 11289.3639 | 60.4233 | -60.4233 | 19.2333 | 0.16667 | 56112.5577 | 1562.856 | 0.8366 | 0.20119 | 0.73854 | 0.00064696 | 0.00047781 | 103.7472 | 1.1527 | 1152.7463 | 4.1499 | 4149.8868
n/a | MIN10-RPM578 | n/a | Stainless steel | 7.93 | 2 | 578 | 1 | -578 | 10 | 25 | 15 | 500 | 0.04685 | 93.7 | 65.1 | 0.0705 | 0.002 | 0.0041888 | 0.033217 | 3.3217e-05 | 0.375 | 11289.3639 | 60.528 | -60.528 | 19.2667 | 0.16667 | 56112.5577 | 1562.856 | 0.8366 | 0.20119 | 0.73854 | 0.0006492 | 0.00047946 | 104.2875 | 1.1588 | 1158.7502 | 4.1715 | 4171.5008
n/a | MIN10-RPM579 | n/a | Stainless steel | 7.93 | 2 | 579 | 1 | -579 | 10 | 25 | 15 | 500 | 0.04685 | 93.7 | 65.1 | 0.0705 | 0.002 | 0.0041888 | 0.033217 | 3.3217e-05 | 0.375 | 11289.3639 | 60.6327 | -60.6327 | 19.3 | 0.16667 | 56112.5577 | 1562.856 | 0.8366 | 0.20119 | 0.73854 | 0.00065145 | 0.00048112 | 104.8297 | 1.1648 | 1164.7749 | 4.1932 | 4193.1897
n/a | MIN10-RPM580 | n/a | Stainless steel | 7.93 | 2 | 580 | 1 | -580 | 10 | 25 | 15 | 500 | 0.04685 | 93.7 | 65.1 | 0.0705 | 0.002 | 0.0041888 | 0.033217 | 3.3217e-05 | 0.375 | 11289.3639 | 60.7375 | -60.7375 | 19.3333 | 0.16667 | 56112.5577 | 1562.856 | 0.8366 | 0.20119 | 0.73854 | 0.0006537 | 0.00048279 | 105.3738 | 1.1708 | 1170.8204 | 4.215 | 4214.9536
n/a | MIN10-RPM581 | n/a | Stainless steel | 7.93 | 2 | 581 | 1 | -581 | 10 | 25 | 15 | 500 | 0.04685 | 93.7 | 65.1 | 0.0705 | 0.002 | 0.0041888 | 0.033217 | 3.3217e-05 | 0.375 | 11289.3639 | 60.8422 | -60.8422 | 19.3667 | 0.16667 | 56112.5577 | 1562.856 | 0.8366 | 0.20119 | 0.73854 | 0.00065596 | 0.00048445 | 105.9198 | 1.1769 | 1176.8869 | 4.2368 | 4236.7927
n/a | MIN10-RPM582 | n/a | Stainless steel | 7.93 | 2 | 582 | 1 | -582 | 10 | 25 | 15 | 500 | 0.04685 | 93.7 | 65.1 | 0.0705 | 0.002 | 0.0041888 | 0.033217 | 3.3217e-05 | 0.375 | 11289.3639 | 60.9469 | -60.9469 | 19.4 | 0.16667 | 56112.5577 | 1562.856 | 0.8366 | 0.20119 | 0.73854 | 0.00065822 | 0.00048612 | 106.4677 | 1.183 | 1182.9742 | 4.2587 | 4258.7071
n/a | MIN10-RPM583 | n/a | Stainless steel | 7.93 | 2 | 583 | 1 | -583 | 10 | 25 | 15 | 500 | 0.04685 | 93.7 | 65.1 | 0.0705 | 0.002 | 0.0041888 | 0.033217 | 3.3217e-05 | 0.375 | 11289.3639 | 61.0516 | -61.0516 | 19.4333 | 0.16667 | 56112.5577 | 1562.856 | 0.8366 | 0.20119 | 0.73854 | 0.00066048 | 0.0004878 | 107.0174 | 1.1891 | 1189.0825 | 4.2807 | 4280.6969
n/a | MIN10-RPM584 | n/a | Stainless steel | 7.93 | 2 | 584 | 1 | -584 | 10 | 25 | 15 | 500 | 0.04685 | 93.7 | 65.1 | 0.0705 | 0.002 | 0.0041888 | 0.033217 | 3.3217e-05 | 0.375 | 11289.3639 | 61.1563 | -61.1563 | 19.4667 | 0.16667 | 56112.5577 | 1562.856 | 0.8366 | 0.20119 | 0.73854 | 0.00066275 | 0.00048947 | 107.5691 | 1.1952 | 1195.2118 | 4.3028 | 4302.7623
n/a | MIN10-RPM585 | n/a | Stainless steel | 7.93 | 2 | 585 | 1 | -585 | 10 | 25 | 15 | 500 | 0.04685 | 93.7 | 65.1 | 0.0705 | 0.002 | 0.0041888 | 0.033217 | 3.3217e-05 | 0.375 | 11289.3639 | 61.2611 | -61.2611 | 19.5 | 0.16667 | 56112.5577 | 1562.856 | 0.8366 | 0.20119 | 0.73854 | 0.00066502 | 0.00049115 | 108.1226 | 1.2014 | 1201.3621 | 4.3249 | 4324.9034
n/a | MIN10-RPM586 | n/a | Stainless steel | 7.93 | 2 | 586 | 1 | -586 | 10 | 25 | 15 | 500 | 0.04685 | 93.7 | 65.1 | 0.0705 | 0.002 | 0.0041888 | 0.033217 | 3.3217e-05 | 0.375 | 11289.3639 | 61.3658 | -61.3658 | 19.5333 | 0.16667 | 56112.5577 | 1562.856 | 0.8366 | 0.20119 | 0.73854 | 0.0006673 | 0.00049283 | 108.678 | 1.2075 | 1207.5334 | 4.3471 | 4347.1203
n/a | MIN10-RPM587 | n/a | Stainless steel | 7.93 | 2 | 587 | 1 | -587 | 10 | 25 | 15 | 500 | 0.04685 | 93.7 | 65.1 | 0.0705 | 0.002 | 0.0041888 | 0.033217 | 3.3217e-05 | 0.375 | 11289.3639 | 61.4705 | -61.4705 | 19.5667 | 0.16667 | 56112.5577 | 1562.856 | 0.8366 | 0.20119 | 0.73854 | 0.00066958 | 0.00049451 | 109.2353 | 1.2137 | 1213.7259 | 4.3694 | 4369.4132
n/a | MIN10-RPM588 | n/a | Stainless steel | 7.93 | 2 | 588 | 1 | -588 | 10 | 25 | 15 | 500 | 0.04685 | 93.7 | 65.1 | 0.0705 | 0.002 | 0.0041888 | 0.033217 | 3.3217e-05 | 0.375 | 11289.3639 | 61.5752 | -61.5752 | 19.6 | 0.16667 | 56112.5577 | 1562.856 | 0.8366 | 0.20119 | 0.73854 | 0.00067186 | 0.0004962 | 109.7946 | 1.2199 | 1219.9395 | 4.3918 | 4391.7822
n/a | MIN10-RPM589 | n/a | Stainless steel | 7.93 | 2 | 589 | 1 | -589 | 10 | 25 | 15 | 500 | 0.04685 | 93.7 | 65.1 | 0.0705 | 0.002 | 0.0041888 | 0.033217 | 3.3217e-05 | 0.375 | 11289.3639 | 61.6799 | -61.6799 | 19.6333 | 0.16667 | 56112.5577 | 1562.856 | 0.8366 | 0.20119 | 0.73854 | 0.00067415 | 0.00049789 | 110.3557 | 1.2262 | 1226.1743 | 4.4142 | 4414.2274
n/a | MIN10-RPM590 | n/a | Stainless steel | 7.93 | 2 | 590 | 1 | -590 | 10 | 25 | 15 | 500 | 0.04685 | 93.7 | 65.1 | 0.0705 | 0.002 | 0.0041888 | 0.033217 | 3.3217e-05 | 0.375 | 11289.3639 | 61.7847 | -61.7847 | 19.6667 | 0.16667 | 56112.5577 | 1562.856 | 0.8366 | 0.20119 | 0.73854 | 0.00067644 | 0.00049958 | 110.9187 | 1.2324 | 1232.4302 | 4.4367 | 4436.7489
n/a | MIN10-RPM591 | n/a | Stainless steel | 7.93 | 2 | 591 | 1 | -591 | 10 | 25 | 15 | 500 | 0.04685 | 93.7 | 65.1 | 0.0705 | 0.002 | 0.0041888 | 0.033217 | 3.3217e-05 | 0.375 | 11289.3639 | 61.8894 | -61.8894 | 19.7 | 0.16667 | 56112.5577 | 1562.856 | 0.8366 | 0.20119 | 0.73854 | 0.00067873 | 0.00050127 | 111.4837 | 1.2387 | 1238.7075 | 4.4593 | 4459.3469
n/a | MIN10-RPM592 | n/a | Stainless steel | 7.93 | 2 | 592 | 1 | -592 | 10 | 25 | 15 | 500 | 0.04685 | 93.7 | 65.1 | 0.0705 | 0.002 | 0.0041888 | 0.033217 | 3.3217e-05 | 0.375 | 11289.3639 | 61.9941 | -61.9941 | 19.7333 | 0.16667 | 56112.5577 | 1562.856 | 0.8366 | 0.20119 | 0.73854 | 0.00068103 | 0.00050297 | 112.0505 | 1.245 | 1245.006 | 4.482 | 4482.0215
n/a | MIN10-RPM593 | n/a | Stainless steel | 7.93 | 2 | 593 | 1 | -593 | 10 | 25 | 15 | 500 | 0.04685 | 93.7 | 65.1 | 0.0705 | 0.002 | 0.0041888 | 0.033217 | 3.3217e-05 | 0.375 | 11289.3639 | 62.0988 | -62.0988 | 19.7667 | 0.16667 | 56112.5577 | 1562.856 | 0.8366 | 0.20119 | 0.73854 | 0.00068334 | 0.00050467 | 112.6193 | 1.2513 | 1251.3258 | 4.5048 | 4504.7728
n/a | MIN10-RPM594 | n/a | Stainless steel | 7.93 | 2 | 594 | 1 | -594 | 10 | 25 | 15 | 500 | 0.04685 | 93.7 | 65.1 | 0.0705 | 0.002 | 0.0041888 | 0.033217 | 3.3217e-05 | 0.375 | 11289.3639 | 62.2035 | -62.2035 | 19.8 | 0.16667 | 56112.5577 | 1562.856 | 0.8366 | 0.20119 | 0.73854 | 0.00068564 | 0.00050638 | 113.19 | 1.2577 | 1257.667 | 4.5276 | 4527.601
n/a | MIN10-RPM595 | n/a | Stainless steel | 7.93 | 2 | 595 | 1 | -595 | 10 | 25 | 15 | 500 | 0.04685 | 93.7 | 65.1 | 0.0705 | 0.002 | 0.0041888 | 0.033217 | 3.3217e-05 | 0.375 | 11289.3639 | 62.3083 | -62.3083 | 19.8333 | 0.16667 | 56112.5577 | 1562.856 | 0.8366 | 0.20119 | 0.73854 | 0.00068795 | 0.00050808 | 113.7627 | 1.264 | 1264.0295 | 4.5505 | 4550.5062
n/a | MIN10-RPM596 | n/a | Stainless steel | 7.93 | 2 | 596 | 1 | -596 | 10 | 25 | 15 | 500 | 0.04685 | 93.7 | 65.1 | 0.0705 | 0.002 | 0.0041888 | 0.033217 | 3.3217e-05 | 0.375 | 11289.3639 | 62.413 | -62.413 | 19.8667 | 0.16667 | 56112.5577 | 1562.856 | 0.8366 | 0.20119 | 0.73854 | 0.00069027 | 0.00050979 | 114.3372 | 1.2704 | 1270.4135 | 4.5735 | 4573.4885
n/a | MIN10-RPM597 | n/a | Stainless steel | 7.93 | 2 | 597 | 1 | -597 | 10 | 25 | 15 | 500 | 0.04685 | 93.7 | 65.1 | 0.0705 | 0.002 | 0.0041888 | 0.033217 | 3.3217e-05 | 0.375 | 11289.3639 | 62.5177 | -62.5177 | 19.9 | 0.16667 | 56112.5577 | 1562.856 | 0.8366 | 0.20119 | 0.73854 | 0.00069259 | 0.0005115 | 114.9137 | 1.2768 | 1276.8189 | 4.5965 | 4596.5481
n/a | MIN10-RPM598 | n/a | Stainless steel | 7.93 | 2 | 598 | 1 | -598 | 10 | 25 | 15 | 500 | 0.04685 | 93.7 | 65.1 | 0.0705 | 0.002 | 0.0041888 | 0.033217 | 3.3217e-05 | 0.375 | 11289.3639 | 62.6224 | -62.6224 | 19.9333 | 0.16667 | 56112.5577 | 1562.856 | 0.8366 | 0.20119 | 0.73854 | 0.00069491 | 0.00051322 | 115.4921 | 1.2832 | 1283.2458 | 4.6197 | 4619.685
n/a | MIN10-RPM599 | n/a | Stainless steel | 7.93 | 2 | 599 | 1 | -599 | 10 | 25 | 15 | 500 | 0.04685 | 93.7 | 65.1 | 0.0705 | 0.002 | 0.0041888 | 0.033217 | 3.3217e-05 | 0.375 | 11289.3639 | 62.7271 | -62.7271 | 19.9667 | 0.16667 | 56112.5577 | 1562.856 | 0.8366 | 0.20119 | 0.73854 | 0.00069723 | 0.00051494 | 116.0725 | 1.2897 | 1289.6943 | 4.6429 | 4642.8995
n/a | MIN10-RPM600 | n/a | Stainless steel | 7.93 | 2 | 600 | 1 | -600 | 10 | 25 | 15 | 500 | 0.04685 | 93.7 | 65.1 | 0.0705 | 0.002 | 0.0041888 | 0.033217 | 3.3217e-05 | 0.375 | 11289.3639 | 62.8319 | -62.8319 | 20 | 0.16667 | 56112.5577 | 1562.856 | 0.8366 | 0.20119 | 0.73854 | 0.00069956 | 0.00051666 | 116.6548 | 1.2962 | 1296.1643 | 4.6662 | 4666.1916
n/a | MIN10-RPM601 | n/a | Stainless steel | 7.93 | 2 | 601 | 1 | -601 | 10 | 25 | 15 | 500 | 0.04685 | 93.7 | 65.1 | 0.0705 | 0.002 | 0.0041888 | 0.033217 | 3.3217e-05 | 0.375 | 11289.3639 | 62.9366 | -62.9366 | 20.0333 | 0.16667 | 56112.5577 | 1562.856 | 0.8366 | 0.20119 | 0.73854 | 0.0007019 | 0.00051838 | 117.239 | 1.3027 | 1302.656 | 4.6896 | 4689.5614
n/a | MIN10-RPM602 | n/a | Stainless steel | 7.93 | 2 | 602 | 1 | -602 | 10 | 25 | 15 | 500 | 0.04685 | 93.7 | 65.1 | 0.0705 | 0.002 | 0.0041888 | 0.033217 | 3.3217e-05 | 0.375 | 11289.3639 | 63.0413 | -63.0413 | 20.0667 | 0.16667 | 56112.5577 | 1562.856 | 0.8366 | 0.20119 | 0.73854 | 0.00070424 | 0.00052011 | 117.8252 | 1.3092 | 1309.1692 | 4.713 | 4713.0092
n/a | MIN10-RPM603 | n/a | Stainless steel | 7.93 | 2 | 603 | 1 | -603 | 10 | 25 | 15 | 500 | 0.04685 | 93.7 | 65.1 | 0.0705 | 0.002 | 0.0041888 | 0.033217 | 3.3217e-05 | 0.375 | 11289.3639 | 63.146 | -63.146 | 20.1 | 0.16667 | 56112.5577 | 1562.856 | 0.8366 | 0.20119 | 0.73854 | 0.00070658 | 0.00052184 | 118.4134 | 1.3157 | 1315.7042 | 4.7365 | 4736.535
n/a | MIN10-RPM604 | n/a | Stainless steel | 7.93 | 2 | 604 | 1 | -604 | 10 | 25 | 15 | 500 | 0.04685 | 93.7 | 65.1 | 0.0705 | 0.002 | 0.0041888 | 0.033217 | 3.3217e-05 | 0.375 | 11289.3639 | 63.2507 | -63.2507 | 20.1333 | 0.16667 | 56112.5577 | 1562.856 | 0.8366 | 0.20119 | 0.73854 | 0.00070892 | 0.00052357 | 119.0035 | 1.3223 | 1322.2608 | 4.7601 | 4760.1389
n/a | MIN10-RPM605 | n/a | Stainless steel | 7.93 | 2 | 605 | 1 | -605 | 10 | 25 | 15 | 500 | 0.04685 | 93.7 | 65.1 | 0.0705 | 0.002 | 0.0041888 | 0.033217 | 3.3217e-05 | 0.375 | 11289.3639 | 63.3555 | -63.3555 | 20.1667 | 0.16667 | 56112.5577 | 1562.856 | 0.8366 | 0.20119 | 0.73854 | 0.00071127 | 0.0005253 | 119.5955 | 1.3288 | 1328.8392 | 4.7838 | 4783.8212
n/a | MIN10-RPM606 | n/a | Stainless steel | 7.93 | 2 | 606 | 1 | -606 | 10 | 25 | 15 | 500 | 0.04685 | 93.7 | 65.1 | 0.0705 | 0.002 | 0.0041888 | 0.033217 | 3.3217e-05 | 0.375 | 11289.3639 | 63.4602 | -63.4602 | 20.2 | 0.16667 | 56112.5577 | 1562.856 | 0.8366 | 0.20119 | 0.73854 | 0.00071362 | 0.00052704 | 120.1895 | 1.3354 | 1335.4394 | 4.8076 | 4807.5818
n/a | MIN10-RPM607 | n/a | Stainless steel | 7.93 | 2 | 607 | 1 | -607 | 10 | 25 | 15 | 500 | 0.04685 | 93.7 | 65.1 | 0.0705 | 0.002 | 0.0041888 | 0.033217 | 3.3217e-05 | 0.375 | 11289.3639 | 63.5649 | -63.5649 | 20.2333 | 0.16667 | 56112.5577 | 1562.856 | 0.8366 | 0.20119 | 0.73854 | 0.00071598 | 0.00052878 | 120.7855 | 1.3421 | 1342.0614 | 4.8314 | 4831.4211
n/a | MIN10-RPM608 | n/a | Stainless steel | 7.93 | 2 | 608 | 1 | -608 | 10 | 25 | 15 | 500 | 0.04685 | 93.7 | 65.1 | 0.0705 | 0.002 | 0.0041888 | 0.033217 | 3.3217e-05 | 0.375 | 11289.3639 | 63.6696 | -63.6696 | 20.2667 | 0.16667 | 56112.5577 | 1562.856 | 0.8366 | 0.20119 | 0.73854 | 0.00071834 | 0.00053053 | 121.3835 | 1.3487 | 1348.7053 | 4.8553 | 4855.3389
n/a | MIN10-RPM609 | n/a | Stainless steel | 7.93 | 2 | 609 | 1 | -609 | 10 | 25 | 15 | 500 | 0.04685 | 93.7 | 65.1 | 0.0705 | 0.002 | 0.0041888 | 0.033217 | 3.3217e-05 | 0.375 | 11289.3639 | 63.7743 | -63.7743 | 20.3 | 0.16667 | 56112.5577 | 1562.856 | 0.8366 | 0.20119 | 0.73854 | 0.00072071 | 0.00053227 | 121.9834 | 1.3554 | 1355.371 | 4.8793 | 4879.3356
n/a | MIN10-RPM610 | n/a | Stainless steel | 7.93 | 2 | 610 | 1 | -610 | 10 | 25 | 15 | 500 | 0.04685 | 93.7 | 65.1 | 0.0705 | 0.002 | 0.0041888 | 0.033217 | 3.3217e-05 | 0.375 | 11289.3639 | 63.8791 | -63.8791 | 20.3333 | 0.16667 | 56112.5577 | 1562.856 | 0.8366 | 0.20119 | 0.73854 | 0.00072308 | 0.00053402 | 122.5853 | 1.3621 | 1362.0587 | 4.9034 | 4903.4113
n/a | MIN10-RPM611 | n/a | Stainless steel | 7.93 | 2 | 611 | 1 | -611 | 10 | 25 | 15 | 500 | 0.04685 | 93.7 | 65.1 | 0.0705 | 0.002 | 0.0041888 | 0.033217 | 3.3217e-05 | 0.375 | 11289.3639 | 63.9838 | -63.9838 | 20.3667 | 0.16667 | 56112.5577 | 1562.856 | 0.8366 | 0.20119 | 0.73854 | 0.00072545 | 0.00053578 | 123.1891 | 1.3688 | 1368.7683 | 4.9276 | 4927.5659
n/a | MIN10-RPM612 | n/a | Stainless steel | 7.93 | 2 | 612 | 1 | -612 | 10 | 25 | 15 | 500 | 0.04685 | 93.7 | 65.1 | 0.0705 | 0.002 | 0.0041888 | 0.033217 | 3.3217e-05 | 0.375 | 11289.3639 | 64.0885 | -64.0885 | 20.4 | 0.16667 | 56112.5577 | 1562.856 | 0.8366 | 0.20119 | 0.73854 | 0.00072783 | 0.00053753 | 123.795 | 1.3755 | 1375.5 | 4.9518 | 4951.7998
n/a | MIN10-RPM613 | n/a | Stainless steel | 7.93 | 2 | 613 | 1 | -613 | 10 | 25 | 15 | 500 | 0.04685 | 93.7 | 65.1 | 0.0705 | 0.002 | 0.0041888 | 0.033217 | 3.3217e-05 | 0.375 | 11289.3639 | 64.1932 | -64.1932 | 20.4333 | 0.16667 | 56112.5577 | 1562.856 | 0.8366 | 0.20119 | 0.73854 | 0.00073021 | 0.00053929 | 124.4028 | 1.3823 | 1382.2536 | 4.9761 | 4976.113
n/a | MIN10-RPM614 | n/a | Stainless steel | 7.93 | 2 | 614 | 1 | -614 | 10 | 25 | 15 | 500 | 0.04685 | 93.7 | 65.1 | 0.0705 | 0.002 | 0.0041888 | 0.033217 | 3.3217e-05 | 0.375 | 11289.3639 | 64.2979 | -64.2979 | 20.4667 | 0.16667 | 56112.5577 | 1562.856 | 0.8366 | 0.20119 | 0.73854 | 0.00073259 | 0.00054105 | 125.0126 | 1.389 | 1389.0294 | 5.0005 | 5000.5057
n/a | MIN10-RPM615 | n/a | Stainless steel | 7.93 | 2 | 615 | 1 | -615 | 10 | 25 | 15 | 500 | 0.04685 | 93.7 | 65.1 | 0.0705 | 0.002 | 0.0041888 | 0.033217 | 3.3217e-05 | 0.375 | 11289.3639 | 64.4026 | -64.4026 | 20.5 | 0.16667 | 56112.5577 | 1562.856 | 0.8366 | 0.20119 | 0.73854 | 0.00073498 | 0.00054281 | 125.6244 | 1.3958 | 1395.8272 | 5.025 | 5024.978
n/a | MIN10-RPM616 | n/a | Stainless steel | 7.93 | 2 | 616 | 1 | -616 | 10 | 25 | 15 | 500 | 0.04685 | 93.7 | 65.1 | 0.0705 | 0.002 | 0.0041888 | 0.033217 | 3.3217e-05 | 0.375 | 11289.3639 | 64.5074 | -64.5074 | 20.5333 | 0.16667 | 56112.5577 | 1562.856 | 0.8366 | 0.20119 | 0.73854 | 0.00073737 | 0.00054458 | 126.2382 | 1.4026 | 1402.6472 | 5.0495 | 5049.5299
n/a | MIN10-RPM617 | n/a | Stainless steel | 7.93 | 2 | 617 | 1 | -617 | 10 | 25 | 15 | 500 | 0.04685 | 93.7 | 65.1 | 0.0705 | 0.002 | 0.0041888 | 0.033217 | 3.3217e-05 | 0.375 | 11289.3639 | 64.6121 | -64.6121 | 20.5667 | 0.16667 | 56112.5577 | 1562.856 | 0.8366 | 0.20119 | 0.73854 | 0.00073977 | 0.00054635 | 126.854 | 1.4095 | 1409.4894 | 5.0742 | 5074.1617
n/a | MIN10-RPM618 | n/a | Stainless steel | 7.93 | 2 | 618 | 1 | -618 | 10 | 25 | 15 | 500 | 0.04685 | 93.7 | 65.1 | 0.0705 | 0.002 | 0.0041888 | 0.033217 | 3.3217e-05 | 0.375 | 11289.3639 | 64.7168 | -64.7168 | 20.6 | 0.16667 | 56112.5577 | 1562.856 | 0.8366 | 0.20119 | 0.73854 | 0.00074217 | 0.00054812 | 127.4718 | 1.4164 | 1416.3538 | 5.0989 | 5098.8735
n/a | MIN10-RPM619 | n/a | Stainless steel | 7.93 | 2 | 619 | 1 | -619 | 10 | 25 | 15 | 500 | 0.04685 | 93.7 | 65.1 | 0.0705 | 0.002 | 0.0041888 | 0.033217 | 3.3217e-05 | 0.375 | 11289.3639 | 64.8215 | -64.8215 | 20.6333 | 0.16667 | 56112.5577 | 1562.856 | 0.8366 | 0.20119 | 0.73854 | 0.00074457 | 0.0005499 | 128.0916 | 1.4232 | 1423.2404 | 5.1237 | 5123.6654
n/a | MIN10-RPM620 | n/a | Stainless steel | 7.93 | 2 | 620 | 1 | -620 | 10 | 25 | 15 | 500 | 0.04685 | 93.7 | 65.1 | 0.0705 | 0.002 | 0.0041888 | 0.033217 | 3.3217e-05 | 0.375 | 11289.3639 | 64.9262 | -64.9262 | 20.6667 | 0.16667 | 56112.5577 | 1562.856 | 0.8366 | 0.20119 | 0.73854 | 0.00074698 | 0.00055168 | 128.7134 | 1.4301 | 1430.1493 | 5.1485 | 5148.5375
n/a | MIN10-RPM621 | n/a | Stainless steel | 7.93 | 2 | 621 | 1 | -621 | 10 | 25 | 15 | 500 | 0.04685 | 93.7 | 65.1 | 0.0705 | 0.002 | 0.0041888 | 0.033217 | 3.3217e-05 | 0.375 | 11289.3639 | 65.031 | -65.031 | 20.7 | 0.16667 | 56112.5577 | 1562.856 | 0.8366 | 0.20119 | 0.73854 | 0.00074939 | 0.00055346 | 129.3373 | 1.4371 | 1437.0806 | 5.1735 | 5173.49
n/a | MIN10-RPM622 | n/a | Stainless steel | 7.93 | 2 | 622 | 1 | -622 | 10 | 25 | 15 | 500 | 0.04685 | 93.7 | 65.1 | 0.0705 | 0.002 | 0.0041888 | 0.033217 | 3.3217e-05 | 0.375 | 11289.3639 | 65.1357 | -65.1357 | 20.7333 | 0.16667 | 56112.5577 | 1562.856 | 0.8366 | 0.20119 | 0.73854 | 0.00075181 | 0.00055524 | 129.9631 | 1.444 | 1444.0342 | 5.1985 | 5198.523
n/a | MIN10-RPM623 | n/a | Stainless steel | 7.93 | 2 | 623 | 1 | -623 | 10 | 25 | 15 | 500 | 0.04685 | 93.7 | 65.1 | 0.0705 | 0.002 | 0.0041888 | 0.033217 | 3.3217e-05 | 0.375 | 11289.3639 | 65.2404 | -65.2404 | 20.7667 | 0.16667 | 56112.5577 | 1562.856 | 0.8366 | 0.20119 | 0.73854 | 0.00075422 | 0.00055703 | 130.5909 | 1.451 | 1451.0102 | 5.2236 | 5223.6366
n/a | MIN10-RPM624 | n/a | Stainless steel | 7.93 | 2 | 624 | 1 | -624 | 10 | 25 | 15 | 500 | 0.04685 | 93.7 | 65.1 | 0.0705 | 0.002 | 0.0041888 | 0.033217 | 3.3217e-05 | 0.375 | 11289.3639 | 65.3451 | -65.3451 | 20.8 | 0.16667 | 56112.5577 | 1562.856 | 0.8366 | 0.20119 | 0.73854 | 0.00075665 | 0.00055882 | 131.2208 | 1.458 | 1458.0086 | 5.2488 | 5248.8309
n/a | MIN10-RPM625 | n/a | Stainless steel | 7.93 | 2 | 625 | 1 | -625 | 10 | 25 | 15 | 500 | 0.04685 | 93.7 | 65.1 | 0.0705 | 0.002 | 0.0041888 | 0.033217 | 3.3217e-05 | 0.375 | 11289.3639 | 65.4498 | -65.4498 | 20.8333 | 0.16667 | 56112.5577 | 1562.856 | 0.8366 | 0.20119 | 0.73854 | 0.00075908 | 0.00056061 | 131.8527 | 1.465 | 1465.0295 | 5.2741 | 5274.1061
n/a | MIN10-RPM626 | n/a | Stainless steel | 7.93 | 2 | 626 | 1 | -626 | 10 | 25 | 15 | 500 | 0.04685 | 93.7 | 65.1 | 0.0705 | 0.002 | 0.0041888 | 0.033217 | 3.3217e-05 | 0.375 | 11289.3639 | 65.5546 | -65.5546 | 20.8667 | 0.16667 | 56112.5577 | 1562.856 | 0.8366 | 0.20119 | 0.73854 | 0.00076151 | 0.00056241 | 132.4866 | 1.4721 | 1472.0729 | 5.2995 | 5299.4624
n/a | MIN10-RPM627 | n/a | Stainless steel | 7.93 | 2 | 627 | 1 | -627 | 10 | 25 | 15 | 500 | 0.04685 | 93.7 | 65.1 | 0.0705 | 0.002 | 0.0041888 | 0.033217 | 3.3217e-05 | 0.375 | 11289.3639 | 65.6593 | -65.6593 | 20.9 | 0.16667 | 56112.5577 | 1562.856 | 0.8366 | 0.20119 | 0.73854 | 0.00076394 | 0.0005642 | 133.1225 | 1.4791 | 1479.1388 | 5.3249 | 5324.8998
n/a | MIN10-RPM628 | n/a | Stainless steel | 7.93 | 2 | 628 | 1 | -628 | 10 | 25 | 15 | 500 | 0.04685 | 93.7 | 65.1 | 0.0705 | 0.002 | 0.0041888 | 0.033217 | 3.3217e-05 | 0.375 | 11289.3639 | 65.764 | -65.764 | 20.9333 | 0.16667 | 56112.5577 | 1562.856 | 0.8366 | 0.20119 | 0.73854 | 0.00076638 | 0.000566 | 133.7605 | 1.4862 | 1486.2273 | 5.3504 | 5350.4184
n/a | MIN10-RPM629 | n/a | Stainless steel | 7.93 | 2 | 629 | 1 | -629 | 10 | 25 | 15 | 500 | 0.04685 | 93.7 | 65.1 | 0.0705 | 0.002 | 0.0041888 | 0.033217 | 3.3217e-05 | 0.375 | 11289.3639 | 65.8687 | -65.8687 | 20.9667 | 0.16667 | 56112.5577 | 1562.856 | 0.8366 | 0.20119 | 0.73854 | 0.00076882 | 0.00056781 | 134.4005 | 1.4933 | 1493.3385 | 5.376 | 5376.0184
n/a | MIN10-RPM630 | n/a | Stainless steel | 7.93 | 2 | 630 | 1 | -630 | 10 | 25 | 15 | 500 | 0.04685 | 93.7 | 65.1 | 0.0705 | 0.002 | 0.0041888 | 0.033217 | 3.3217e-05 | 0.375 | 11289.3639 | 65.9734 | -65.9734 | 21 | 0.16667 | 56112.5577 | 1562.856 | 0.8366 | 0.20119 | 0.73854 | 0.00077127 | 0.00056962 | 135.0425 | 1.5005 | 1500.4722 | 5.4017 | 5401.7
n/a | MIN10-RPM631 | n/a | Stainless steel | 7.93 | 2 | 631 | 1 | -631 | 10 | 25 | 15 | 500 | 0.04685 | 93.7 | 65.1 | 0.0705 | 0.002 | 0.0041888 | 0.033217 | 3.3217e-05 | 0.375 | 11289.3639 | 66.0782 | -66.0782 | 21.0333 | 0.16667 | 56112.5577 | 1562.856 | 0.8366 | 0.20119 | 0.73854 | 0.00077372 | 0.00057143 | 135.6866 | 1.5076 | 1507.6287 | 5.4275 | 5427.4633
n/a | MIN10-RPM632 | n/a | Stainless steel | 7.93 | 2 | 632 | 1 | -632 | 10 | 25 | 15 | 500 | 0.04685 | 93.7 | 65.1 | 0.0705 | 0.002 | 0.0041888 | 0.033217 | 3.3217e-05 | 0.375 | 11289.3639 | 66.1829 | -66.1829 | 21.0667 | 0.16667 | 56112.5577 | 1562.856 | 0.8366 | 0.20119 | 0.73854 | 0.00077617 | 0.00057324 | 136.3327 | 1.5148 | 1514.8079 | 5.4533 | 5453.3083
n/a | MIN10-RPM633 | n/a | Stainless steel | 7.93 | 2 | 633 | 1 | -633 | 10 | 25 | 15 | 500 | 0.04685 | 93.7 | 65.1 | 0.0705 | 0.002 | 0.0041888 | 0.033217 | 3.3217e-05 | 0.375 | 11289.3639 | 66.2876 | -66.2876 | 21.1 | 0.16667 | 56112.5577 | 1562.856 | 0.8366 | 0.20119 | 0.73854 | 0.00077863 | 0.00057505 | 136.9809 | 1.522 | 1522.0098 | 5.4792 | 5479.2352
n/a | MIN10-RPM634 | n/a | Stainless steel | 7.93 | 2 | 634 | 1 | -634 | 10 | 25 | 15 | 500 | 0.04685 | 93.7 | 65.1 | 0.0705 | 0.002 | 0.0041888 | 0.033217 | 3.3217e-05 | 0.375 | 11289.3639 | 66.3923 | -66.3923 | 21.1333 | 0.16667 | 56112.5577 | 1562.856 | 0.8366 | 0.20119 | 0.73854 | 0.00078109 | 0.00057687 | 137.6311 | 1.5292 | 1529.2345 | 5.5052 | 5505.2442
n/a | MIN10-RPM635 | n/a | Stainless steel | 7.93 | 2 | 635 | 1 | -635 | 10 | 25 | 15 | 500 | 0.04685 | 93.7 | 65.1 | 0.0705 | 0.002 | 0.0041888 | 0.033217 | 3.3217e-05 | 0.375 | 11289.3639 | 66.497 | -66.497 | 21.1667 | 0.16667 | 56112.5577 | 1562.856 | 0.8366 | 0.20119 | 0.73854 | 0.00078356 | 0.00057869 | 138.2834 | 1.5365 | 1536.482 | 5.5313 | 5531.3354
n/a | MIN10-RPM636 | n/a | Stainless steel | 7.93 | 2 | 636 | 1 | -636 | 10 | 25 | 15 | 500 | 0.04685 | 93.7 | 65.1 | 0.0705 | 0.002 | 0.0041888 | 0.033217 | 3.3217e-05 | 0.375 | 11289.3639 | 66.6018 | -66.6018 | 21.2 | 0.16667 | 56112.5577 | 1562.856 | 0.8366 | 0.20119 | 0.73854 | 0.00078603 | 0.00058052 | 138.9377 | 1.5438 | 1543.7525 | 5.5575 | 5557.5088
n/a | MIN10-RPM637 | n/a | Stainless steel | 7.93 | 2 | 637 | 1 | -637 | 10 | 25 | 15 | 500 | 0.04685 | 93.7 | 65.1 | 0.0705 | 0.002 | 0.0041888 | 0.033217 | 3.3217e-05 | 0.375 | 11289.3639 | 66.7065 | -66.7065 | 21.2333 | 0.16667 | 56112.5577 | 1562.856 | 0.8366 | 0.20119 | 0.73854 | 0.0007885 | 0.00058234 | 139.5941 | 1.551 | 1551.0458 | 5.5838 | 5583.7647
n/a | MIN10-RPM638 | n/a | Stainless steel | 7.93 | 2 | 638 | 1 | -638 | 10 | 25 | 15 | 500 | 0.04685 | 93.7 | 65.1 | 0.0705 | 0.002 | 0.0041888 | 0.033217 | 3.3217e-05 | 0.375 | 11289.3639 | 66.8112 | -66.8112 | 21.2667 | 0.16667 | 56112.5577 | 1562.856 | 0.8366 | 0.20119 | 0.73854 | 0.00079098 | 0.00058417 | 140.2526 | 1.5584 | 1558.362 | 5.6101 | 5610.1032
n/a | MIN10-RPM639 | n/a | Stainless steel | 7.93 | 2 | 639 | 1 | -639 | 10 | 25 | 15 | 500 | 0.04685 | 93.7 | 65.1 | 0.0705 | 0.002 | 0.0041888 | 0.033217 | 3.3217e-05 | 0.375 | 11289.3639 | 66.9159 | -66.9159 | 21.3 | 0.16667 | 56112.5577 | 1562.856 | 0.8366 | 0.20119 | 0.73854 | 0.00079346 | 0.00058601 | 140.9131 | 1.5657 | 1565.7012 | 5.6365 | 5636.5244
n/a | MIN10-RPM640 | n/a | Stainless steel | 7.93 | 2 | 640 | 1 | -640 | 10 | 25 | 15 | 500 | 0.04685 | 93.7 | 65.1 | 0.0705 | 0.002 | 0.0041888 | 0.033217 | 3.3217e-05 | 0.375 | 11289.3639 | 67.0206 | -67.0206 | 21.3333 | 0.16667 | 56112.5577 | 1562.856 | 0.8366 | 0.20119 | 0.73854 | 0.00079595 | 0.00058784 | 141.5757 | 1.5731 | 1573.0634 | 5.663 | 5663.0284
n/a | MIN10-RPM641 | n/a | Stainless steel | 7.93 | 2 | 641 | 1 | -641 | 10 | 25 | 15 | 500 | 0.04685 | 93.7 | 65.1 | 0.0705 | 0.002 | 0.0041888 | 0.033217 | 3.3217e-05 | 0.375 | 11289.3639 | 67.1254 | -67.1254 | 21.3667 | 0.16667 | 56112.5577 | 1562.856 | 0.8366 | 0.20119 | 0.73854 | 0.00079844 | 0.00058968 | 142.2404 | 1.5804 | 1580.4487 | 5.6896 | 5689.6153
n/a | MIN10-RPM642 | n/a | Stainless steel | 7.93 | 2 | 642 | 1 | -642 | 10 | 25 | 15 | 500 | 0.04685 | 93.7 | 65.1 | 0.0705 | 0.002 | 0.0041888 | 0.033217 | 3.3217e-05 | 0.375 | 11289.3639 | 67.2301 | -67.2301 | 21.4 | 0.16667 | 56112.5577 | 1562.856 | 0.8366 | 0.20119 | 0.73854 | 0.00080093 | 0.00059152 | 142.9071 | 1.5879 | 1587.857 | 5.7163 | 5716.2853
n/a | MIN10-RPM643 | n/a | Stainless steel | 7.93 | 2 | 643 | 1 | -643 | 10 | 25 | 15 | 500 | 0.04685 | 93.7 | 65.1 | 0.0705 | 0.002 | 0.0041888 | 0.033217 | 3.3217e-05 | 0.375 | 11289.3639 | 67.3348 | -67.3348 | 21.4333 | 0.16667 | 56112.5577 | 1562.856 | 0.8366 | 0.20119 | 0.73854 | 0.00080343 | 0.00059337 | 143.576 | 1.5953 | 1595.2885 | 5.743 | 5743.0386
n/a | MIN10-RPM644 | n/a | Stainless steel | 7.93 | 2 | 644 | 1 | -644 | 10 | 25 | 15 | 500 | 0.04685 | 93.7 | 65.1 | 0.0705 | 0.002 | 0.0041888 | 0.033217 | 3.3217e-05 | 0.375 | 11289.3639 | 67.4395 | -67.4395 | 21.4667 | 0.16667 | 56112.5577 | 1562.856 | 0.8366 | 0.20119 | 0.73854 | 0.00080593 | 0.00059521 | 144.2469 | 1.6027 | 1602.7431 | 5.7699 | 5769.8752
n/a | MIN10-RPM645 | n/a | Stainless steel | 7.93 | 2 | 645 | 1 | -645 | 10 | 25 | 15 | 500 | 0.04685 | 93.7 | 65.1 | 0.0705 | 0.002 | 0.0041888 | 0.033217 | 3.3217e-05 | 0.375 | 11289.3639 | 67.5442 | -67.5442 | 21.5 | 0.16667 | 56112.5577 | 1562.856 | 0.8366 | 0.20119 | 0.73854 | 0.00080843 | 0.00059706 | 144.9199 | 1.6102 | 1610.2209 | 5.7968 | 5796.7952
n/a | MIN10-RPM646 | n/a | Stainless steel | 7.93 | 2 | 646 | 1 | -646 | 10 | 25 | 15 | 500 | 0.04685 | 93.7 | 65.1 | 0.0705 | 0.002 | 0.0041888 | 0.033217 | 3.3217e-05 | 0.375 | 11289.3639 | 67.649 | -67.649 | 21.5333 | 0.16667 | 56112.5577 | 1562.856 | 0.8366 | 0.20119 | 0.73854 | 0.00081094 | 0.00059892 | 145.595 | 1.6177 | 1617.7219 | 5.8238 | 5823.7989
n/a | MIN10-RPM647 | n/a | Stainless steel | 7.93 | 2 | 647 | 1 | -647 | 10 | 25 | 15 | 500 | 0.04685 | 93.7 | 65.1 | 0.0705 | 0.002 | 0.0041888 | 0.033217 | 3.3217e-05 | 0.375 | 11289.3639 | 67.7537 | -67.7537 | 21.5667 | 0.16667 | 56112.5577 | 1562.856 | 0.8366 | 0.20119 | 0.73854 | 0.00081345 | 0.00060077 | 146.2722 | 1.6252 | 1625.2462 | 5.8509 | 5850.8863
n/a | MIN10-RPM648 | n/a | Stainless steel | 7.93 | 2 | 648 | 1 | -648 | 10 | 25 | 15 | 500 | 0.04685 | 93.7 | 65.1 | 0.0705 | 0.002 | 0.0041888 | 0.033217 | 3.3217e-05 | 0.375 | 11289.3639 | 67.8584 | -67.8584 | 21.6 | 0.16667 | 56112.5577 | 1562.856 | 0.8366 | 0.20119 | 0.73854 | 0.00081597 | 0.00060263 | 146.9514 | 1.6328 | 1632.7938 | 5.8781 | 5878.0575
n/a | MIN10-RPM649 | n/a | Stainless steel | 7.93 | 2 | 649 | 1 | -649 | 10 | 25 | 15 | 500 | 0.04685 | 93.7 | 65.1 | 0.0705 | 0.002 | 0.0041888 | 0.033217 | 3.3217e-05 | 0.375 | 11289.3639 | 67.9631 | -67.9631 | 21.6333 | 0.16667 | 56112.5577 | 1562.856 | 0.8366 | 0.20119 | 0.73854 | 0.00081849 | 0.00060449 | 147.6328 | 1.6404 | 1640.3647 | 5.9053 | 5905.3128
n/a | MIN10-RPM650 | n/a | Stainless steel | 7.93 | 2 | 650 | 1 | -650 | 10 | 25 | 15 | 500 | 0.04685 | 93.7 | 65.1 | 0.0705 | 0.002 | 0.0041888 | 0.033217 | 3.3217e-05 | 0.375 | 11289.3639 | 68.0678 | -68.0678 | 21.6667 | 0.16667 | 56112.5577 | 1562.856 | 0.8366 | 0.20119 | 0.73854 | 0.00082102 | 0.00060636 | 148.3163 | 1.648 | 1647.9589 | 5.9327 | 5932.6521

## Mod_RPM+MIN20
Calculations
This sheet estimates the total input milling energy for a given set of milling parameters for a planetary ball mill. The calculations are all based from equations from Burgio et al., 1991, and all abbreviations correspond to those used in the equations in that study. The first section of headers is "Inputs", followed by "Intermediate calculations" with "Outputs" at the end. Input cells are linked to the "Input" worksheet where possible - these input cells are in italics. Some input parameters are assumed to be constant across Retsch PM100 setups - 'speed ratio of vessel rotation to disk rotation' and 'radius of centre of mill to centre of vial'.
|  |  | Inputs | [13 empty] | Intermediate calculations | [14 empty] | Outputs | [6 empty] | Performance |  |  | Energy
|  |  | Balls |  |  | Milling conditions | [5 empty] | Vessel |  |  |  | Mill | Balls | [5 empty] | Milling conditions |  |  |  | Vessel packing
|  | Equation reference | [22 empty] | Eq.10 Burgio 1991 |  | Eq.A17 Burgio 1991 | Eq.A19 Burgio 1991 | Derived from Eq.A21 Burgio 1991 | Eq.A16 Burgio 1991 | Eq.A20 Burgio 1991 | Eq.8 Burgio 1991 | Eq.9 Burgio 1991 | Eq.10 Burgio 1991 | Eq.12 Burgio 1991
|  | Abbreviation |  |  | db | wp |  | wv | t |  | PW |  | Rv | Dv | Hv | Rp | db |  | mb | mb |  | Nb | wp | wv | fb | t | Nb,v | Nb,s | ε | nv | φb | ΔEb | ΔEb* | P
|  | Parameter and units | Ball material | Material density | Ball diameter | Angular velocity of disk | Speed ratio of vessel rotation to disk rotation | Angular velocity of vessel | Milling duration | Ball to powder ratio | Mass of powder | Volume of milling vessel | Radius of centre of vial to interior edge of vial | Inner diameter of vial | Height of vial | Radius of centre of mill to centre of vial | Ball diameter | Ball volume | Individual ball mass | Individual ball mass | Total ball mass | Number of balls | Angular velocity of disc | Angular velocity of vessel | Frequency of ball launches (i.e. collisions) N.B. K parameter assumed 1 | Milling duration | Total number of balls that can be fitted in the vial in a simple cubic arrangement | Number of balls needed to cover one third of the inner surface of the vial, in a simple cubic arrangement | Exponential factor for packing relationship | Packing fraction of vial | Packing factor | Energy released by one ball during a collision | Energy released by one ball during a collision (adjusted for packing factor, φb) | Power transferred from mill to system during collisions | Milling energy | Milling energy | Milling energy | Milling energy
First author, year | Sample name | Mineralogical grouping | n/a | gcm-3 | mm | rpm | n/a | rpm | mins | n/a | g | ml | m | mm | mm | m | m | cm3 | g | kg | kg | n/a | radians/s | radians/s | s-1 | h |  |  |  | n/a | n/a | J | J | W | Wh/g | kWh/t | kJ/g | MJ/t | Value | Units | Testing description | Measured energy consumption | Units | Efficiency of activation | Units | Comments
n/a | MIN20-RPM150 | n/a | Stainless steel | 7.93 | 2 | 150 | 1 | -150 | 20 | 25 | 15 | 500 | 0.04685 | 93.7 | 65.1 | 0.0705 | 0.002 | 0.0041888 | 0.033217 | 3.3217e-05 | 0.375 | 11289.3639 | 15.708 | -15.708 | 5 | 0.33333 | 56112.5577 | 1562.856 | 0.8366 | 0.20119 | 0.73854 | 4.3723e-05 | 3.2291e-05 | 1.8227 | 0.040505 | 40.5051 | 0.14582 | 145.8185
n/a | MIN20-RPM151 | n/a | Stainless steel | 7.93 | 2 | 151 | 1 | -151 | 20 | 25 | 15 | 500 | 0.04685 | 93.7 | 65.1 | 0.0705 | 0.002 | 0.0041888 | 0.033217 | 3.3217e-05 | 0.375 | 11289.3639 | 15.8127 | -15.8127 | 5.0333 | 0.33333 | 56112.5577 | 1562.856 | 0.8366 | 0.20119 | 0.73854 | 4.4308e-05 | 3.2723e-05 | 1.8594 | 0.041321 | 41.3207 | 0.14875 | 148.7543
n/a | MIN20-RPM152 | n/a | Stainless steel | 7.93 | 2 | 152 | 1 | -152 | 20 | 25 | 15 | 500 | 0.04685 | 93.7 | 65.1 | 0.0705 | 0.002 | 0.0041888 | 0.033217 | 3.3217e-05 | 0.375 | 11289.3639 | 15.9174 | -15.9174 | 5.0667 | 0.33333 | 56112.5577 | 1562.856 | 0.8366 | 0.20119 | 0.73854 | 4.4896e-05 | 3.3158e-05 | 1.8966 | 0.042147 | 42.147 | 0.15173 | 151.7293
n/a | MIN20-RPM153 | n/a | Stainless steel | 7.93 | 2 | 153 | 1 | -153 | 20 | 25 | 15 | 500 | 0.04685 | 93.7 | 65.1 | 0.0705 | 0.002 | 0.0041888 | 0.033217 | 3.3217e-05 | 0.375 | 11289.3639 | 16.0221 | -16.0221 | 5.1 | 0.33333 | 56112.5577 | 1562.856 | 0.8366 | 0.20119 | 0.73854 | 4.5489e-05 | 3.3596e-05 | 1.9343 | 0.042984 | 42.9844 | 0.15474 | 154.7437
n/a | MIN20-RPM154 | n/a | Stainless steel | 7.93 | 2 | 154 | 1 | -154 | 20 | 25 | 15 | 500 | 0.04685 | 93.7 | 65.1 | 0.0705 | 0.002 | 0.0041888 | 0.033217 | 3.3217e-05 | 0.375 | 11289.3639 | 16.1268 | -16.1268 | 5.1333 | 0.33333 | 56112.5577 | 1562.856 | 0.8366 | 0.20119 | 0.73854 | 4.6086e-05 | 3.4036e-05 | 1.9725 | 0.043833 | 43.8327 | 0.1578 | 157.7978
n/a | MIN20-RPM155 | n/a | Stainless steel | 7.93 | 2 | 155 | 1 | -155 | 20 | 25 | 15 | 500 | 0.04685 | 93.7 | 65.1 | 0.0705 | 0.002 | 0.0041888 | 0.033217 | 3.3217e-05 | 0.375 | 11289.3639 | 16.2316 | -16.2316 | 5.1667 | 0.33333 | 56112.5577 | 1562.856 | 0.8366 | 0.20119 | 0.73854 | 4.6686e-05 | 3.448e-05 | 2.0111 | 0.044692 | 44.6922 | 0.16089 | 160.8918
n/a | MIN20-RPM156 | n/a | Stainless steel | 7.93 | 2 | 156 | 1 | -156 | 20 | 25 | 15 | 500 | 0.04685 | 93.7 | 65.1 | 0.0705 | 0.002 | 0.0041888 | 0.033217 | 3.3217e-05 | 0.375 | 11289.3639 | 16.3363 | -16.3363 | 5.2 | 0.33333 | 56112.5577 | 1562.856 | 0.8366 | 0.20119 | 0.73854 | 4.7291e-05 | 3.4926e-05 | 2.0503 | 0.045563 | 45.5628 | 0.16403 | 164.026
n/a | MIN20-RPM157 | n/a | Stainless steel | 7.93 | 2 | 157 | 1 | -157 | 20 | 25 | 15 | 500 | 0.04685 | 93.7 | 65.1 | 0.0705 | 0.002 | 0.0041888 | 0.033217 | 3.3217e-05 | 0.375 | 11289.3639 | 16.441 | -16.441 | 5.2333 | 0.33333 | 56112.5577 | 1562.856 | 0.8366 | 0.20119 | 0.73854 | 4.7899e-05 | 3.5375e-05 | 2.09 | 0.046445 | 46.4446 | 0.1672 | 167.2006
n/a | MIN20-RPM158 | n/a | Stainless steel | 7.93 | 2 | 158 | 1 | -158 | 20 | 25 | 15 | 500 | 0.04685 | 93.7 | 65.1 | 0.0705 | 0.002 | 0.0041888 | 0.033217 | 3.3217e-05 | 0.375 | 11289.3639 | 16.5457 | -16.5457 | 5.2667 | 0.33333 | 56112.5577 | 1562.856 | 0.8366 | 0.20119 | 0.73854 | 4.8511e-05 | 3.5827e-05 | 2.1302 | 0.047338 | 47.3377 | 0.17042 | 170.4159
n/a | MIN20-RPM159 | n/a | Stainless steel | 7.93 | 2 | 159 | 1 | -159 | 20 | 25 | 15 | 500 | 0.04685 | 93.7 | 65.1 | 0.0705 | 0.002 | 0.0041888 | 0.033217 | 3.3217e-05 | 0.375 | 11289.3639 | 16.6504 | -16.6504 | 5.3 | 0.33333 | 56112.5577 | 1562.856 | 0.8366 | 0.20119 | 0.73854 | 4.9127e-05 | 3.6282e-05 | 2.1709 | 0.048242 | 48.2423 | 0.17367 | 173.6722
n/a | MIN20-RPM160 | n/a | Stainless steel | 7.93 | 2 | 160 | 1 | -160 | 20 | 25 | 15 | 500 | 0.04685 | 93.7 | 65.1 | 0.0705 | 0.002 | 0.0041888 | 0.033217 | 3.3217e-05 | 0.375 | 11289.3639 | 16.7552 | -16.7552 | 5.3333 | 0.33333 | 56112.5577 | 1562.856 | 0.8366 | 0.20119 | 0.73854 | 4.9747e-05 | 3.674e-05 | 2.2121 | 0.049158 | 49.1582 | 0.17697 | 176.9696
n/a | MIN20-RPM161 | n/a | Stainless steel | 7.93 | 2 | 161 | 1 | -161 | 20 | 25 | 15 | 500 | 0.04685 | 93.7 | 65.1 | 0.0705 | 0.002 | 0.0041888 | 0.033217 | 3.3217e-05 | 0.375 | 11289.3639 | 16.8599 | -16.8599 | 5.3667 | 0.33333 | 56112.5577 | 1562.856 | 0.8366 | 0.20119 | 0.73854 | 5.0371e-05 | 3.7201e-05 | 2.2539 | 0.050086 | 50.0857 | 0.18031 | 180.3086
n/a | MIN20-RPM162 | n/a | Stainless steel | 7.93 | 2 | 162 | 1 | -162 | 20 | 25 | 15 | 500 | 0.04685 | 93.7 | 65.1 | 0.0705 | 0.002 | 0.0041888 | 0.033217 | 3.3217e-05 | 0.375 | 11289.3639 | 16.9646 | -16.9646 | 5.4 | 0.33333 | 56112.5577 | 1562.856 | 0.8366 | 0.20119 | 0.73854 | 5.0998e-05 | 3.7664e-05 | 2.2961 | 0.051025 | 51.0248 | 0.18369 | 183.6893
n/a | MIN20-RPM163 | n/a | Stainless steel | 7.93 | 2 | 163 | 1 | -163 | 20 | 25 | 15 | 500 | 0.04685 | 93.7 | 65.1 | 0.0705 | 0.002 | 0.0041888 | 0.033217 | 3.3217e-05 | 0.375 | 11289.3639 | 17.0693 | -17.0693 | 5.4333 | 0.33333 | 56112.5577 | 1562.856 | 0.8366 | 0.20119 | 0.73854 | 5.163e-05 | 3.8131e-05 | 2.3389 | 0.051976 | 51.9756 | 0.18711 | 187.112
n/a | MIN20-RPM164 | n/a | Stainless steel | 7.93 | 2 | 164 | 1 | -164 | 20 | 25 | 15 | 500 | 0.04685 | 93.7 | 65.1 | 0.0705 | 0.002 | 0.0041888 | 0.033217 | 3.3217e-05 | 0.375 | 11289.3639 | 17.174 | -17.174 | 5.4667 | 0.33333 | 56112.5577 | 1562.856 | 0.8366 | 0.20119 | 0.73854 | 5.2265e-05 | 3.86e-05 | 2.3822 | 0.052938 | 52.938 | 0.19058 | 190.5769
n/a | MIN20-RPM165 | n/a | Stainless steel | 7.93 | 2 | 165 | 1 | -165 | 20 | 25 | 15 | 500 | 0.04685 | 93.7 | 65.1 | 0.0705 | 0.002 | 0.0041888 | 0.033217 | 3.3217e-05 | 0.375 | 11289.3639 | 17.2788 | -17.2788 | 5.5 | 0.33333 | 56112.5577 | 1562.856 | 0.8366 | 0.20119 | 0.73854 | 5.2905e-05 | 3.9072e-05 | 2.4261 | 0.053912 | 53.9123 | 0.19408 | 194.0844
n/a | MIN20-RPM166 | n/a | Stainless steel | 7.93 | 2 | 166 | 1 | -166 | 20 | 25 | 15 | 500 | 0.04685 | 93.7 | 65.1 | 0.0705 | 0.002 | 0.0041888 | 0.033217 | 3.3217e-05 | 0.375 | 11289.3639 | 17.3835 | -17.3835 | 5.5333 | 0.33333 | 56112.5577 | 1562.856 | 0.8366 | 0.20119 | 0.73854 | 5.3548e-05 | 3.9547e-05 | 2.4704 | 0.054899 | 54.8985 | 0.19763 | 197.6346
n/a | MIN20-RPM167 | n/a | Stainless steel | 7.93 | 2 | 167 | 1 | -167 | 20 | 25 | 15 | 500 | 0.04685 | 93.7 | 65.1 | 0.0705 | 0.002 | 0.0041888 | 0.033217 | 3.3217e-05 | 0.375 | 11289.3639 | 17.4882 | -17.4882 | 5.5667 | 0.33333 | 56112.5577 | 1562.856 | 0.8366 | 0.20119 | 0.73854 | 5.4195e-05 | 4.0025e-05 | 2.5153 | 0.055897 | 55.8966 | 0.20123 | 201.2279
n/a | MIN20-RPM168 | n/a | Stainless steel | 7.93 | 2 | 168 | 1 | -168 | 20 | 25 | 15 | 500 | 0.04685 | 93.7 | 65.1 | 0.0705 | 0.002 | 0.0041888 | 0.033217 | 3.3217e-05 | 0.375 | 11289.3639 | 17.5929 | -17.5929 | 5.6 | 0.33333 | 56112.5577 | 1562.856 | 0.8366 | 0.20119 | 0.73854 | 5.4846e-05 | 4.0506e-05 | 2.5608 | 0.056907 | 56.9068 | 0.20486 | 204.8645
n/a | MIN20-RPM169 | n/a | Stainless steel | 7.93 | 2 | 169 | 1 | -169 | 20 | 25 | 15 | 500 | 0.04685 | 93.7 | 65.1 | 0.0705 | 0.002 | 0.0041888 | 0.033217 | 3.3217e-05 | 0.375 | 11289.3639 | 17.6976 | -17.6976 | 5.6333 | 0.33333 | 56112.5577 | 1562.856 | 0.8366 | 0.20119 | 0.73854 | 5.5501e-05 | 4.099e-05 | 2.6068 | 0.057929 | 57.9291 | 0.20854 | 208.5446
n/a | MIN20-RPM170 | n/a | Stainless steel | 7.93 | 2 | 170 | 1 | -170 | 20 | 25 | 15 | 500 | 0.04685 | 93.7 | 65.1 | 0.0705 | 0.002 | 0.0041888 | 0.033217 | 3.3217e-05 | 0.375 | 11289.3639 | 17.8024 | -17.8024 | 5.6667 | 0.33333 | 56112.5577 | 1562.856 | 0.8366 | 0.20119 | 0.73854 | 5.6159e-05 | 4.1476e-05 | 2.6534 | 0.058963 | 58.9635 | 0.21227 | 212.2685
n/a | MIN20-RPM171 | n/a | Stainless steel | 7.93 | 2 | 171 | 1 | -171 | 20 | 25 | 15 | 500 | 0.04685 | 93.7 | 65.1 | 0.0705 | 0.002 | 0.0041888 | 0.033217 | 3.3217e-05 | 0.375 | 11289.3639 | 17.9071 | -17.9071 | 5.7 | 0.33333 | 56112.5577 | 1562.856 | 0.8366 | 0.20119 | 0.73854 | 5.6822e-05 | 4.1966e-05 | 2.7005 | 0.06001 | 60.0101 | 0.21604 | 216.0365
n/a | MIN20-RPM172 | n/a | Stainless steel | 7.93 | 2 | 172 | 1 | -172 | 20 | 25 | 15 | 500 | 0.04685 | 93.7 | 65.1 | 0.0705 | 0.002 | 0.0041888 | 0.033217 | 3.3217e-05 | 0.375 | 11289.3639 | 18.0118 | -18.0118 | 5.7333 | 0.33333 | 56112.5577 | 1562.856 | 0.8366 | 0.20119 | 0.73854 | 5.7489e-05 | 4.2458e-05 | 2.7481 | 0.061069 | 61.0691 | 0.21985 | 219.8488
n/a | MIN20-RPM173 | n/a | Stainless steel | 7.93 | 2 | 173 | 1 | -173 | 20 | 25 | 15 | 500 | 0.04685 | 93.7 | 65.1 | 0.0705 | 0.002 | 0.0041888 | 0.033217 | 3.3217e-05 | 0.375 | 11289.3639 | 18.1165 | -18.1165 | 5.7667 | 0.33333 | 56112.5577 | 1562.856 | 0.8366 | 0.20119 | 0.73854 | 5.8159e-05 | 4.2953e-05 | 2.7963 | 0.06214 | 62.1405 | 0.22371 | 223.7057
n/a | MIN20-RPM174 | n/a | Stainless steel | 7.93 | 2 | 174 | 1 | -174 | 20 | 25 | 15 | 500 | 0.04685 | 93.7 | 65.1 | 0.0705 | 0.002 | 0.0041888 | 0.033217 | 3.3217e-05 | 0.375 | 11289.3639 | 18.2212 | -18.2212 | 5.8 | 0.33333 | 56112.5577 | 1562.856 | 0.8366 | 0.20119 | 0.73854 | 5.8833e-05 | 4.3451e-05 | 2.8451 | 0.063224 | 63.2243 | 0.22761 | 227.6075
n/a | MIN20-RPM175 | n/a | Stainless steel | 7.93 | 2 | 175 | 1 | -175 | 20 | 25 | 15 | 500 | 0.04685 | 93.7 | 65.1 | 0.0705 | 0.002 | 0.0041888 | 0.033217 | 3.3217e-05 | 0.375 | 11289.3639 | 18.326 | -18.326 | 5.8333 | 0.33333 | 56112.5577 | 1562.856 | 0.8366 | 0.20119 | 0.73854 | 5.9511e-05 | 4.3952e-05 | 2.8944 | 0.064321 | 64.3207 | 0.23155 | 231.5544
n/a | MIN20-RPM176 | n/a | Stainless steel | 7.93 | 2 | 176 | 1 | -176 | 20 | 25 | 15 | 500 | 0.04685 | 93.7 | 65.1 | 0.0705 | 0.002 | 0.0041888 | 0.033217 | 3.3217e-05 | 0.375 | 11289.3639 | 18.4307 | -18.4307 | 5.8667 | 0.33333 | 56112.5577 | 1562.856 | 0.8366 | 0.20119 | 0.73854 | 6.0194e-05 | 4.4456e-05 | 2.9443 | 0.06543 | 65.4296 | 0.23555 | 235.5466
n/a | MIN20-RPM177 | n/a | Stainless steel | 7.93 | 2 | 177 | 1 | -177 | 20 | 25 | 15 | 500 | 0.04685 | 93.7 | 65.1 | 0.0705 | 0.002 | 0.0041888 | 0.033217 | 3.3217e-05 | 0.375 | 11289.3639 | 18.5354 | -18.5354 | 5.9 | 0.33333 | 56112.5577 | 1562.856 | 0.8366 | 0.20119 | 0.73854 | 6.088e-05 | 4.4962e-05 | 2.9948 | 0.066551 | 66.5512 | 0.23958 | 239.5844
n/a | MIN20-RPM178 | n/a | Stainless steel | 7.93 | 2 | 178 | 1 | -178 | 20 | 25 | 15 | 500 | 0.04685 | 93.7 | 65.1 | 0.0705 | 0.002 | 0.0041888 | 0.033217 | 3.3217e-05 | 0.375 | 11289.3639 | 18.6401 | -18.6401 | 5.9333 | 0.33333 | 56112.5577 | 1562.856 | 0.8366 | 0.20119 | 0.73854 | 6.1569e-05 | 4.5472e-05 | 3.0459 | 0.067686 | 67.6856 | 0.24367 | 243.6682
n/a | MIN20-RPM179 | n/a | Stainless steel | 7.93 | 2 | 179 | 1 | -179 | 20 | 25 | 15 | 500 | 0.04685 | 93.7 | 65.1 | 0.0705 | 0.002 | 0.0041888 | 0.033217 | 3.3217e-05 | 0.375 | 11289.3639 | 18.7448 | -18.7448 | 5.9667 | 0.33333 | 56112.5577 | 1562.856 | 0.8366 | 0.20119 | 0.73854 | 6.2263e-05 | 4.5984e-05 | 3.0975 | 0.068833 | 68.8328 | 0.2478 | 247.7981
n/a | MIN20-RPM180 | n/a | Stainless steel | 7.93 | 2 | 180 | 1 | -180 | 20 | 25 | 15 | 500 | 0.04685 | 93.7 | 65.1 | 0.0705 | 0.002 | 0.0041888 | 0.033217 | 3.3217e-05 | 0.375 | 11289.3639 | 18.8496 | -18.8496 | 6 | 0.33333 | 56112.5577 | 1562.856 | 0.8366 | 0.20119 | 0.73854 | 6.2961e-05 | 4.6499e-05 | 3.1497 | 0.069993 | 69.9929 | 0.25197 | 251.9743
n/a | MIN20-RPM181 | n/a | Stainless steel | 7.93 | 2 | 181 | 1 | -181 | 20 | 25 | 15 | 500 | 0.04685 | 93.7 | 65.1 | 0.0705 | 0.002 | 0.0041888 | 0.033217 | 3.3217e-05 | 0.375 | 11289.3639 | 18.9543 | -18.9543 | 6.0333 | 0.33333 | 56112.5577 | 1562.856 | 0.8366 | 0.20119 | 0.73854 | 6.3662e-05 | 4.7017e-05 | 3.2025 | 0.071166 | 71.1659 | 0.2562 | 256.1973
n/a | MIN20-RPM182 | n/a | Stainless steel | 7.93 | 2 | 182 | 1 | -182 | 20 | 25 | 15 | 500 | 0.04685 | 93.7 | 65.1 | 0.0705 | 0.002 | 0.0041888 | 0.033217 | 3.3217e-05 | 0.375 | 11289.3639 | 19.059 | -19.059 | 6.0667 | 0.33333 | 56112.5577 | 1562.856 | 0.8366 | 0.20119 | 0.73854 | 6.4368e-05 | 4.7538e-05 | 3.2558 | 0.072352 | 72.352 | 0.26047 | 260.4672
n/a | MIN20-RPM183 | n/a | Stainless steel | 7.93 | 2 | 183 | 1 | -183 | 20 | 25 | 15 | 500 | 0.04685 | 93.7 | 65.1 | 0.0705 | 0.002 | 0.0041888 | 0.033217 | 3.3217e-05 | 0.375 | 11289.3639 | 19.1637 | -19.1637 | 6.1 | 0.33333 | 56112.5577 | 1562.856 | 0.8366 | 0.20119 | 0.73854 | 6.5077e-05 | 4.8062e-05 | 3.3098 | 0.073551 | 73.5512 | 0.26478 | 264.7842
n/a | MIN20-RPM184 | n/a | Stainless steel | 7.93 | 2 | 184 | 1 | -184 | 20 | 25 | 15 | 500 | 0.04685 | 93.7 | 65.1 | 0.0705 | 0.002 | 0.0041888 | 0.033217 | 3.3217e-05 | 0.375 | 11289.3639 | 19.2684 | -19.2684 | 6.1333 | 0.33333 | 56112.5577 | 1562.856 | 0.8366 | 0.20119 | 0.73854 | 6.579e-05 | 4.8589e-05 | 3.3644 | 0.074764 | 74.7635 | 0.26915 | 269.1487
n/a | MIN20-RPM185 | n/a | Stainless steel | 7.93 | 2 | 185 | 1 | -185 | 20 | 25 | 15 | 500 | 0.04685 | 93.7 | 65.1 | 0.0705 | 0.002 | 0.0041888 | 0.033217 | 3.3217e-05 | 0.375 | 11289.3639 | 19.3732 | -19.3732 | 6.1667 | 0.33333 | 56112.5577 | 1562.856 | 0.8366 | 0.20119 | 0.73854 | 6.6507e-05 | 4.9118e-05 | 3.4195 | 0.075989 | 75.9891 | 0.27356 | 273.5609
n/a | MIN20-RPM186 | n/a | Stainless steel | 7.93 | 2 | 186 | 1 | -186 | 20 | 25 | 15 | 500 | 0.04685 | 93.7 | 65.1 | 0.0705 | 0.002 | 0.0041888 | 0.033217 | 3.3217e-05 | 0.375 | 11289.3639 | 19.4779 | -19.4779 | 6.2 | 0.33333 | 56112.5577 | 1562.856 | 0.8366 | 0.20119 | 0.73854 | 6.7228e-05 | 4.9651e-05 | 3.4753 | 0.077228 | 77.2281 | 0.27802 | 278.021
n/a | MIN20-RPM187 | n/a | Stainless steel | 7.93 | 2 | 187 | 1 | -187 | 20 | 25 | 15 | 500 | 0.04685 | 93.7 | 65.1 | 0.0705 | 0.002 | 0.0041888 | 0.033217 | 3.3217e-05 | 0.375 | 11289.3639 | 19.5826 | -19.5826 | 6.2333 | 0.33333 | 56112.5577 | 1562.856 | 0.8366 | 0.20119 | 0.73854 | 6.7953e-05 | 5.0186e-05 | 3.5316 | 0.07848 | 78.4804 | 0.28253 | 282.5294
n/a | MIN20-RPM188 | n/a | Stainless steel | 7.93 | 2 | 188 | 1 | -188 | 20 | 25 | 15 | 500 | 0.04685 | 93.7 | 65.1 | 0.0705 | 0.002 | 0.0041888 | 0.033217 | 3.3217e-05 | 0.375 | 11289.3639 | 19.6873 | -19.6873 | 6.2667 | 0.33333 | 56112.5577 | 1562.856 | 0.8366 | 0.20119 | 0.73854 | 6.8682e-05 | 5.0724e-05 | 3.5886 | 0.079746 | 79.7462 | 0.28709 | 287.0862
n/a | MIN20-RPM189 | n/a | Stainless steel | 7.93 | 2 | 189 | 1 | -189 | 20 | 25 | 15 | 500 | 0.04685 | 93.7 | 65.1 | 0.0705 | 0.002 | 0.0041888 | 0.033217 | 3.3217e-05 | 0.375 | 11289.3639 | 19.792 | -19.792 | 6.3 | 0.33333 | 56112.5577 | 1562.856 | 0.8366 | 0.20119 | 0.73854 | 6.9414e-05 | 5.1265e-05 | 3.6461 | 0.081026 | 81.0255 | 0.29169 | 291.6918
n/a | MIN20-RPM190 | n/a | Stainless steel | 7.93 | 2 | 190 | 1 | -190 | 20 | 25 | 15 | 500 | 0.04685 | 93.7 | 65.1 | 0.0705 | 0.002 | 0.0041888 | 0.033217 | 3.3217e-05 | 0.375 | 11289.3639 | 19.8968 | -19.8968 | 6.3333 | 0.33333 | 56112.5577 | 1562.856 | 0.8366 | 0.20119 | 0.73854 | 7.0151e-05 | 5.1809e-05 | 3.7043 | 0.082318 | 82.3184 | 0.29635 | 296.3464
n/a | MIN20-RPM191 | n/a | Stainless steel | 7.93 | 2 | 191 | 1 | -191 | 20 | 25 | 15 | 500 | 0.04685 | 93.7 | 65.1 | 0.0705 | 0.002 | 0.0041888 | 0.033217 | 3.3217e-05 | 0.375 | 11289.3639 | 20.0015 | -20.0015 | 6.3667 | 0.33333 | 56112.5577 | 1562.856 | 0.8366 | 0.20119 | 0.73854 | 7.0891e-05 | 5.2356e-05 | 3.7631 | 0.083625 | 83.6251 | 0.30105 | 301.0502
n/a | MIN20-RPM192 | n/a | Stainless steel | 7.93 | 2 | 192 | 1 | -192 | 20 | 25 | 15 | 500 | 0.04685 | 93.7 | 65.1 | 0.0705 | 0.002 | 0.0041888 | 0.033217 | 3.3217e-05 | 0.375 | 11289.3639 | 20.1062 | -20.1062 | 6.4 | 0.33333 | 56112.5577 | 1562.856 | 0.8366 | 0.20119 | 0.73854 | 7.1635e-05 | 5.2906e-05 | 3.8225 | 0.084945 | 84.9454 | 0.3058 | 305.8035
n/a | MIN20-RPM193 | n/a | Stainless steel | 7.93 | 2 | 193 | 1 | -193 | 20 | 25 | 15 | 500 | 0.04685 | 93.7 | 65.1 | 0.0705 | 0.002 | 0.0041888 | 0.033217 | 3.3217e-05 | 0.375 | 11289.3639 | 20.2109 | -20.2109 | 6.4333 | 0.33333 | 56112.5577 | 1562.856 | 0.8366 | 0.20119 | 0.73854 | 7.2383e-05 | 5.3458e-05 | 3.8826 | 0.08628 | 86.2796 | 0.31061 | 310.6066
n/a | MIN20-RPM194 | n/a | Stainless steel | 7.93 | 2 | 194 | 1 | -194 | 20 | 25 | 15 | 500 | 0.04685 | 93.7 | 65.1 | 0.0705 | 0.002 | 0.0041888 | 0.033217 | 3.3217e-05 | 0.375 | 11289.3639 | 20.3156 | -20.3156 | 6.4667 | 0.33333 | 56112.5577 | 1562.856 | 0.8366 | 0.20119 | 0.73854 | 7.3135e-05 | 5.4014e-05 | 3.9432 | 0.087628 | 87.6277 | 0.31546 | 315.4598
n/a | MIN20-RPM195 | n/a | Stainless steel | 7.93 | 2 | 195 | 1 | -195 | 20 | 25 | 15 | 500 | 0.04685 | 93.7 | 65.1 | 0.0705 | 0.002 | 0.0041888 | 0.033217 | 3.3217e-05 | 0.375 | 11289.3639 | 20.4204 | -20.4204 | 6.5 | 0.33333 | 56112.5577 | 1562.856 | 0.8366 | 0.20119 | 0.73854 | 7.3891e-05 | 5.4572e-05 | 4.0045 | 0.08899 | 88.9898 | 0.32036 | 320.3632
n/a | MIN20-RPM196 | n/a | Stainless steel | 7.93 | 2 | 196 | 1 | -196 | 20 | 25 | 15 | 500 | 0.04685 | 93.7 | 65.1 | 0.0705 | 0.002 | 0.0041888 | 0.033217 | 3.3217e-05 | 0.375 | 11289.3639 | 20.5251 | -20.5251 | 6.5333 | 0.33333 | 56112.5577 | 1562.856 | 0.8366 | 0.20119 | 0.73854 | 7.4651e-05 | 5.5133e-05 | 4.0665 | 0.090366 | 90.3659 | 0.32532 | 325.3172
n/a | MIN20-RPM197 | n/a | Stainless steel | 7.93 | 2 | 197 | 1 | -197 | 20 | 25 | 15 | 500 | 0.04685 | 93.7 | 65.1 | 0.0705 | 0.002 | 0.0041888 | 0.033217 | 3.3217e-05 | 0.375 | 11289.3639 | 20.6298 | -20.6298 | 6.5667 | 0.33333 | 56112.5577 | 1562.856 | 0.8366 | 0.20119 | 0.73854 | 7.5415e-05 | 5.5697e-05 | 4.129 | 0.091756 | 91.7561 | 0.33032 | 330.322
n/a | MIN20-RPM198 | n/a | Stainless steel | 7.93 | 2 | 198 | 1 | -198 | 20 | 25 | 15 | 500 | 0.04685 | 93.7 | 65.1 | 0.0705 | 0.002 | 0.0041888 | 0.033217 | 3.3217e-05 | 0.375 | 11289.3639 | 20.7345 | -20.7345 | 6.6 | 0.33333 | 56112.5577 | 1562.856 | 0.8366 | 0.20119 | 0.73854 | 7.6182e-05 | 5.6264e-05 | 4.1922 | 0.093161 | 93.1605 | 0.33538 | 335.3779
n/a | MIN20-RPM199 | n/a | Stainless steel | 7.93 | 2 | 199 | 1 | -199 | 20 | 25 | 15 | 500 | 0.04685 | 93.7 | 65.1 | 0.0705 | 0.002 | 0.0041888 | 0.033217 | 3.3217e-05 | 0.375 | 11289.3639 | 20.8392 | -20.8392 | 6.6333 | 0.33333 | 56112.5577 | 1562.856 | 0.8366 | 0.20119 | 0.73854 | 7.6954e-05 | 5.6834e-05 | 4.2561 | 0.094579 | 94.5792 | 0.34049 | 340.485
n/a | MIN20-RPM200 | n/a | Stainless steel | 7.93 | 2 | 200 | 1 | -200 | 20 | 25 | 15 | 500 | 0.04685 | 93.7 | 65.1 | 0.0705 | 0.002 | 0.0041888 | 0.033217 | 3.3217e-05 | 0.375 | 11289.3639 | 20.944 | -20.944 | 6.6667 | 0.33333 | 56112.5577 | 1562.856 | 0.8366 | 0.20119 | 0.73854 | 7.7729e-05 | 5.7406e-05 | 4.3205 | 0.096012 | 96.0122 | 0.34564 | 345.6438
n/a | MIN20-RPM201 | n/a | Stainless steel | 7.93 | 2 | 201 | 1 | -201 | 20 | 25 | 15 | 500 | 0.04685 | 93.7 | 65.1 | 0.0705 | 0.002 | 0.0041888 | 0.033217 | 3.3217e-05 | 0.375 | 11289.3639 | 21.0487 | -21.0487 | 6.7 | 0.33333 | 56112.5577 | 1562.856 | 0.8366 | 0.20119 | 0.73854 | 7.8509e-05 | 5.7982e-05 | 4.3857 | 0.09746 | 97.4596 | 0.35085 | 350.8544
n/a | MIN20-RPM202 | n/a | Stainless steel | 7.93 | 2 | 202 | 1 | -202 | 20 | 25 | 15 | 500 | 0.04685 | 93.7 | 65.1 | 0.0705 | 0.002 | 0.0041888 | 0.033217 | 3.3217e-05 | 0.375 | 11289.3639 | 21.1534 | -21.1534 | 6.7333 | 0.33333 | 56112.5577 | 1562.856 | 0.8366 | 0.20119 | 0.73854 | 7.9292e-05 | 5.856e-05 | 4.4515 | 0.098921 | 98.9214 | 0.35612 | 356.1172
n/a | MIN20-RPM203 | n/a | Stainless steel | 7.93 | 2 | 203 | 1 | -203 | 20 | 25 | 15 | 500 | 0.04685 | 93.7 | 65.1 | 0.0705 | 0.002 | 0.0041888 | 0.033217 | 3.3217e-05 | 0.375 | 11289.3639 | 21.2581 | -21.2581 | 6.7667 | 0.33333 | 56112.5577 | 1562.856 | 0.8366 | 0.20119 | 0.73854 | 8.0079e-05 | 5.9142e-05 | 4.5179 | 0.1004 | 100.3979 | 0.36143 | 361.4323
n/a | MIN20-RPM204 | n/a | Stainless steel | 7.93 | 2 | 204 | 1 | -204 | 20 | 25 | 15 | 500 | 0.04685 | 93.7 | 65.1 | 0.0705 | 0.002 | 0.0041888 | 0.033217 | 3.3217e-05 | 0.375 | 11289.3639 | 21.3628 | -21.3628 | 6.8 | 0.33333 | 56112.5577 | 1562.856 | 0.8366 | 0.20119 | 0.73854 | 8.087e-05 | 5.9726e-05 | 4.585 | 0.10189 | 101.8889 | 0.3668 | 366.8
n/a | MIN20-RPM205 | n/a | Stainless steel | 7.93 | 2 | 205 | 1 | -205 | 20 | 25 | 15 | 500 | 0.04685 | 93.7 | 65.1 | 0.0705 | 0.002 | 0.0041888 | 0.033217 | 3.3217e-05 | 0.375 | 11289.3639 | 21.4675 | -21.4675 | 6.8333 | 0.33333 | 56112.5577 | 1562.856 | 0.8366 | 0.20119 | 0.73854 | 8.1664e-05 | 6.0313e-05 | 4.6528 | 0.10339 | 103.3946 | 0.37222 | 372.2206
n/a | MIN20-RPM206 | n/a | Stainless steel | 7.93 | 2 | 206 | 1 | -206 | 20 | 25 | 15 | 500 | 0.04685 | 93.7 | 65.1 | 0.0705 | 0.002 | 0.0041888 | 0.033217 | 3.3217e-05 | 0.375 | 11289.3639 | 21.5723 | -21.5723 | 6.8667 | 0.33333 | 56112.5577 | 1562.856 | 0.8366 | 0.20119 | 0.73854 | 8.2463e-05 | 6.0902e-05 | 4.7212 | 0.10492 | 104.9151 | 0.37769 | 377.6943
n/a | MIN20-RPM207 | n/a | Stainless steel | 7.93 | 2 | 207 | 1 | -207 | 20 | 25 | 15 | 500 | 0.04685 | 93.7 | 65.1 | 0.0705 | 0.002 | 0.0041888 | 0.033217 | 3.3217e-05 | 0.375 | 11289.3639 | 21.677 | -21.677 | 6.9 | 0.33333 | 56112.5577 | 1562.856 | 0.8366 | 0.20119 | 0.73854 | 8.3266e-05 | 6.1495e-05 | 4.7903 | 0.10645 | 106.4504 | 0.38322 | 383.2215
n/a | MIN20-RPM208 | n/a | Stainless steel | 7.93 | 2 | 208 | 1 | -208 | 20 | 25 | 15 | 500 | 0.04685 | 93.7 | 65.1 | 0.0705 | 0.002 | 0.0041888 | 0.033217 | 3.3217e-05 | 0.375 | 11289.3639 | 21.7817 | -21.7817 | 6.9333 | 0.33333 | 56112.5577 | 1562.856 | 0.8366 | 0.20119 | 0.73854 | 8.4072e-05 | 6.2091e-05 | 4.86 | 0.108 | 108.0006 | 0.3888 | 388.8023
n/a | MIN20-RPM209 | n/a | Stainless steel | 7.93 | 2 | 209 | 1 | -209 | 20 | 25 | 15 | 500 | 0.04685 | 93.7 | 65.1 | 0.0705 | 0.002 | 0.0041888 | 0.033217 | 3.3217e-05 | 0.375 | 11289.3639 | 21.8864 | -21.8864 | 6.9667 | 0.33333 | 56112.5577 | 1562.856 | 0.8366 | 0.20119 | 0.73854 | 8.4882e-05 | 6.2689e-05 | 4.9305 | 0.10957 | 109.5658 | 0.39444 | 394.437
n/a | MIN20-RPM210 | n/a | Stainless steel | 7.93 | 2 | 210 | 1 | -210 | 20 | 25 | 15 | 500 | 0.04685 | 93.7 | 65.1 | 0.0705 | 0.002 | 0.0041888 | 0.033217 | 3.3217e-05 | 0.375 | 11289.3639 | 21.9911 | -21.9911 | 7 | 0.33333 | 56112.5577 | 1562.856 | 0.8366 | 0.20119 | 0.73854 | 8.5697e-05 | 6.3291e-05 | 5.0016 | 0.11115 | 111.1461 | 0.40013 | 400.1259
n/a | MIN20-RPM211 | n/a | Stainless steel | 7.93 | 2 | 211 | 1 | -211 | 20 | 25 | 15 | 500 | 0.04685 | 93.7 | 65.1 | 0.0705 | 0.002 | 0.0041888 | 0.033217 | 3.3217e-05 | 0.375 | 11289.3639 | 22.0959 | -22.0959 | 7.0333 | 0.33333 | 56112.5577 | 1562.856 | 0.8366 | 0.20119 | 0.73854 | 8.6515e-05 | 6.3895e-05 | 5.0734 | 0.11274 | 112.7415 | 0.40587 | 405.8693
n/a | MIN20-RPM212 | n/a | Stainless steel | 7.93 | 2 | 212 | 1 | -212 | 20 | 25 | 15 | 500 | 0.04685 | 93.7 | 65.1 | 0.0705 | 0.002 | 0.0041888 | 0.033217 | 3.3217e-05 | 0.375 | 11289.3639 | 22.2006 | -22.2006 | 7.0667 | 0.33333 | 56112.5577 | 1562.856 | 0.8366 | 0.20119 | 0.73854 | 8.7337e-05 | 6.4502e-05 | 5.1458 | 0.11435 | 114.352 | 0.41167 | 411.6673
n/a | MIN20-RPM213 | n/a | Stainless steel | 7.93 | 2 | 213 | 1 | -213 | 20 | 25 | 15 | 500 | 0.04685 | 93.7 | 65.1 | 0.0705 | 0.002 | 0.0041888 | 0.033217 | 3.3217e-05 | 0.375 | 11289.3639 | 22.3053 | -22.3053 | 7.1 | 0.33333 | 56112.5577 | 1562.856 | 0.8366 | 0.20119 | 0.73854 | 8.8163e-05 | 6.5112e-05 | 5.219 | 0.11598 | 115.9779 | 0.41752 | 417.5203
n/a | MIN20-RPM214 | n/a | Stainless steel | 7.93 | 2 | 214 | 1 | -214 | 20 | 25 | 15 | 500 | 0.04685 | 93.7 | 65.1 | 0.0705 | 0.002 | 0.0041888 | 0.033217 | 3.3217e-05 | 0.375 | 11289.3639 | 22.41 | -22.41 | 7.1333 | 0.33333 | 56112.5577 | 1562.856 | 0.8366 | 0.20119 | 0.73854 | 8.8992e-05 | 6.5725e-05 | 5.2929 | 0.11762 | 117.619 | 0.42343 | 423.4285
n/a | MIN20-RPM215 | n/a | Stainless steel | 7.93 | 2 | 215 | 1 | -215 | 20 | 25 | 15 | 500 | 0.04685 | 93.7 | 65.1 | 0.0705 | 0.002 | 0.0041888 | 0.033217 | 3.3217e-05 | 0.375 | 11289.3639 | 22.5147 | -22.5147 | 7.1667 | 0.33333 | 56112.5577 | 1562.856 | 0.8366 | 0.20119 | 0.73854 | 8.9826e-05 | 6.634e-05 | 5.3674 | 0.11928 | 119.2756 | 0.42939 | 429.3922
n/a | MIN20-RPM216 | n/a | Stainless steel | 7.93 | 2 | 216 | 1 | -216 | 20 | 25 | 15 | 500 | 0.04685 | 93.7 | 65.1 | 0.0705 | 0.002 | 0.0041888 | 0.033217 | 3.3217e-05 | 0.375 | 11289.3639 | 22.6195 | -22.6195 | 7.2 | 0.33333 | 56112.5577 | 1562.856 | 0.8366 | 0.20119 | 0.73854 | 9.0663e-05 | 6.6959e-05 | 5.4426 | 0.12095 | 120.9477 | 0.43541 | 435.4117
n/a | MIN20-RPM217 | n/a | Stainless steel | 7.93 | 2 | 217 | 1 | -217 | 20 | 25 | 15 | 500 | 0.04685 | 93.7 | 65.1 | 0.0705 | 0.002 | 0.0041888 | 0.033217 | 3.3217e-05 | 0.375 | 11289.3639 | 22.7242 | -22.7242 | 7.2333 | 0.33333 | 56112.5577 | 1562.856 | 0.8366 | 0.20119 | 0.73854 | 9.1505e-05 | 6.758e-05 | 5.5186 | 0.12264 | 122.6353 | 0.44149 | 441.4871
n/a | MIN20-RPM218 | n/a | Stainless steel | 7.93 | 2 | 218 | 1 | -218 | 20 | 25 | 15 | 500 | 0.04685 | 93.7 | 65.1 | 0.0705 | 0.002 | 0.0041888 | 0.033217 | 3.3217e-05 | 0.375 | 11289.3639 | 22.8289 | -22.8289 | 7.2667 | 0.33333 | 56112.5577 | 1562.856 | 0.8366 | 0.20119 | 0.73854 | 9.235e-05 | 6.8205e-05 | 5.5952 | 0.12434 | 124.3385 | 0.44762 | 447.6188
n/a | MIN20-RPM219 | n/a | Stainless steel | 7.93 | 2 | 219 | 1 | -219 | 20 | 25 | 15 | 500 | 0.04685 | 93.7 | 65.1 | 0.0705 | 0.002 | 0.0041888 | 0.033217 | 3.3217e-05 | 0.375 | 11289.3639 | 22.9336 | -22.9336 | 7.3 | 0.33333 | 56112.5577 | 1562.856 | 0.8366 | 0.20119 | 0.73854 | 9.3199e-05 | 6.8832e-05 | 5.6726 | 0.12606 | 126.0575 | 0.45381 | 453.807
n/a | MIN20-RPM220 | n/a | Stainless steel | 7.93 | 2 | 220 | 1 | -220 | 20 | 25 | 15 | 500 | 0.04685 | 93.7 | 65.1 | 0.0705 | 0.002 | 0.0041888 | 0.033217 | 3.3217e-05 | 0.375 | 11289.3639 | 23.0383 | -23.0383 | 7.3333 | 0.33333 | 56112.5577 | 1562.856 | 0.8366 | 0.20119 | 0.73854 | 9.4052e-05 | 6.9462e-05 | 5.7506 | 0.12779 | 127.7922 | 0.46005 | 460.0519
n/a | MIN20-RPM221 | n/a | Stainless steel | 7.93 | 2 | 221 | 1 | -221 | 20 | 25 | 15 | 500 | 0.04685 | 93.7 | 65.1 | 0.0705 | 0.002 | 0.0041888 | 0.033217 | 3.3217e-05 | 0.375 | 11289.3639 | 23.1431 | -23.1431 | 7.3667 | 0.33333 | 56112.5577 | 1562.856 | 0.8366 | 0.20119 | 0.73854 | 9.4909e-05 | 7.0095e-05 | 5.8294 | 0.12954 | 129.5428 | 0.46635 | 466.3539
n/a | MIN20-RPM222 | n/a | Stainless steel | 7.93 | 2 | 222 | 1 | -222 | 20 | 25 | 15 | 500 | 0.04685 | 93.7 | 65.1 | 0.0705 | 0.002 | 0.0041888 | 0.033217 | 3.3217e-05 | 0.375 | 11289.3639 | 23.2478 | -23.2478 | 7.4 | 0.33333 | 56112.5577 | 1562.856 | 0.8366 | 0.20119 | 0.73854 | 9.577e-05 | 7.073e-05 | 5.9089 | 0.13131 | 131.3092 | 0.47271 | 472.7132
n/a | MIN20-RPM223 | n/a | Stainless steel | 7.93 | 2 | 223 | 1 | -223 | 20 | 25 | 15 | 500 | 0.04685 | 93.7 | 65.1 | 0.0705 | 0.002 | 0.0041888 | 0.033217 | 3.3217e-05 | 0.375 | 11289.3639 | 23.3525 | -23.3525 | 7.4333 | 0.33333 | 56112.5577 | 1562.856 | 0.8366 | 0.20119 | 0.73854 | 9.6635e-05 | 7.1369e-05 | 5.9891 | 0.13309 | 133.0917 | 0.47913 | 479.13
n/a | MIN20-RPM224 | n/a | Stainless steel | 7.93 | 2 | 224 | 1 | -224 | 20 | 25 | 15 | 500 | 0.04685 | 93.7 | 65.1 | 0.0705 | 0.002 | 0.0041888 | 0.033217 | 3.3217e-05 | 0.375 | 11289.3639 | 23.4572 | -23.4572 | 7.4667 | 0.33333 | 56112.5577 | 1562.856 | 0.8366 | 0.20119 | 0.73854 | 9.7504e-05 | 7.2011e-05 | 6.0701 | 0.13489 | 134.8902 | 0.4856 | 485.6047
n/a | MIN20-RPM225 | n/a | Stainless steel | 7.93 | 2 | 225 | 1 | -225 | 20 | 25 | 15 | 500 | 0.04685 | 93.7 | 65.1 | 0.0705 | 0.002 | 0.0041888 | 0.033217 | 3.3217e-05 | 0.375 | 11289.3639 | 23.5619 | -23.5619 | 7.5 | 0.33333 | 56112.5577 | 1562.856 | 0.8366 | 0.20119 | 0.73854 | 9.8376e-05 | 7.2655e-05 | 6.1517 | 0.1367 | 136.7048 | 0.49214 | 492.1374
n/a | MIN20-RPM226 | n/a | Stainless steel | 7.93 | 2 | 226 | 1 | -226 | 20 | 25 | 15 | 500 | 0.04685 | 93.7 | 65.1 | 0.0705 | 0.002 | 0.0041888 | 0.033217 | 3.3217e-05 | 0.375 | 11289.3639 | 23.6667 | -23.6667 | 7.5333 | 0.33333 | 56112.5577 | 1562.856 | 0.8366 | 0.20119 | 0.73854 | 9.9253e-05 | 7.3302e-05 | 6.2341 | 0.13854 | 138.5357 | 0.49873 | 498.7284
n/a | MIN20-RPM227 | n/a | Stainless steel | 7.93 | 2 | 227 | 1 | -227 | 20 | 25 | 15 | 500 | 0.04685 | 93.7 | 65.1 | 0.0705 | 0.002 | 0.0041888 | 0.033217 | 3.3217e-05 | 0.375 | 11289.3639 | 23.7714 | -23.7714 | 7.5667 | 0.33333 | 56112.5577 | 1562.856 | 0.8366 | 0.20119 | 0.73854 | 0.00010013 | 7.3952e-05 | 6.3172 | 0.14038 | 140.3828 | 0.50538 | 505.3781
n/a | MIN20-RPM228 | n/a | Stainless steel | 7.93 | 2 | 228 | 1 | -228 | 20 | 25 | 15 | 500 | 0.04685 | 93.7 | 65.1 | 0.0705 | 0.002 | 0.0041888 | 0.033217 | 3.3217e-05 | 0.375 | 11289.3639 | 23.8761 | -23.8761 | 7.6 | 0.33333 | 56112.5577 | 1562.856 | 0.8366 | 0.20119 | 0.73854 | 0.00010102 | 7.4605e-05 | 6.4011 | 0.14225 | 142.2463 | 0.51209 | 512.0865
n/a | MIN20-RPM229 | n/a | Stainless steel | 7.93 | 2 | 229 | 1 | -229 | 20 | 25 | 15 | 500 | 0.04685 | 93.7 | 65.1 | 0.0705 | 0.002 | 0.0041888 | 0.033217 | 3.3217e-05 | 0.375 | 11289.3639 | 23.9808 | -23.9808 | 7.6333 | 0.33333 | 56112.5577 | 1562.856 | 0.8366 | 0.20119 | 0.73854 | 0.00010191 | 7.5261e-05 | 6.4857 | 0.14413 | 144.1261 | 0.51885 | 518.8541
n/a | MIN20-RPM230 | n/a | Stainless steel | 7.93 | 2 | 230 | 1 | -230 | 20 | 25 | 15 | 500 | 0.04685 | 93.7 | 65.1 | 0.0705 | 0.002 | 0.0041888 | 0.033217 | 3.3217e-05 | 0.375 | 11289.3639 | 24.0855 | -24.0855 | 7.6667 | 0.33333 | 56112.5577 | 1562.856 | 0.8366 | 0.20119 | 0.73854 | 0.0001028 | 7.592e-05 | 6.571 | 0.14602 | 146.0225 | 0.52568 | 525.681
n/a | MIN20-RPM231 | n/a | Stainless steel | 7.93 | 2 | 231 | 1 | -231 | 20 | 25 | 15 | 500 | 0.04685 | 93.7 | 65.1 | 0.0705 | 0.002 | 0.0041888 | 0.033217 | 3.3217e-05 | 0.375 | 11289.3639 | 24.1903 | -24.1903 | 7.7 | 0.33333 | 56112.5577 | 1562.856 | 0.8366 | 0.20119 | 0.73854 | 0.00010369 | 7.6582e-05 | 6.6571 | 0.14794 | 147.9354 | 0.53257 | 532.5676
n/a | MIN20-RPM232 | n/a | Stainless steel | 7.93 | 2 | 232 | 1 | -232 | 20 | 25 | 15 | 500 | 0.04685 | 93.7 | 65.1 | 0.0705 | 0.002 | 0.0041888 | 0.033217 | 3.3217e-05 | 0.375 | 11289.3639 | 24.295 | -24.295 | 7.7333 | 0.33333 | 56112.5577 | 1562.856 | 0.8366 | 0.20119 | 0.73854 | 0.00010459 | 7.7246e-05 | 6.7439 | 0.14987 | 149.865 | 0.53951 | 539.5141
n/a | MIN20-RPM233 | n/a | Stainless steel | 7.93 | 2 | 233 | 1 | -233 | 20 | 25 | 15 | 500 | 0.04685 | 93.7 | 65.1 | 0.0705 | 0.002 | 0.0041888 | 0.033217 | 3.3217e-05 | 0.375 | 11289.3639 | 24.3997 | -24.3997 | 7.7667 | 0.33333 | 56112.5577 | 1562.856 | 0.8366 | 0.20119 | 0.73854 | 0.0001055 | 7.7913e-05 | 6.8315 | 0.15181 | 151.8113 | 0.54652 | 546.5206
n/a | MIN20-RPM234 | n/a | Stainless steel | 7.93 | 2 | 234 | 1 | -234 | 20 | 25 | 15 | 500 | 0.04685 | 93.7 | 65.1 | 0.0705 | 0.002 | 0.0041888 | 0.033217 | 3.3217e-05 | 0.375 | 11289.3639 | 24.5044 | -24.5044 | 7.8 | 0.33333 | 56112.5577 | 1562.856 | 0.8366 | 0.20119 | 0.73854 | 0.0001064 | 7.8584e-05 | 6.9198 | 0.15377 | 153.7743 | 0.55359 | 553.5876
n/a | MIN20-RPM235 | n/a | Stainless steel | 7.93 | 2 | 235 | 1 | -235 | 20 | 25 | 15 | 500 | 0.04685 | 93.7 | 65.1 | 0.0705 | 0.002 | 0.0041888 | 0.033217 | 3.3217e-05 | 0.375 | 11289.3639 | 24.6091 | -24.6091 | 7.8333 | 0.33333 | 56112.5577 | 1562.856 | 0.8366 | 0.20119 | 0.73854 | 0.00010732 | 7.9257e-05 | 7.0089 | 0.15575 | 155.7542 | 0.56072 | 560.7153
n/a | MIN20-RPM236 | n/a | Stainless steel | 7.93 | 2 | 236 | 1 | -236 | 20 | 25 | 15 | 500 | 0.04685 | 93.7 | 65.1 | 0.0705 | 0.002 | 0.0041888 | 0.033217 | 3.3217e-05 | 0.375 | 11289.3639 | 24.7139 | -24.7139 | 7.8667 | 0.33333 | 56112.5577 | 1562.856 | 0.8366 | 0.20119 | 0.73854 | 0.00010823 | 7.9933e-05 | 7.0988 | 0.15775 | 157.7511 | 0.5679 | 567.9039
n/a | MIN20-RPM237 | n/a | Stainless steel | 7.93 | 2 | 237 | 1 | -237 | 20 | 25 | 15 | 500 | 0.04685 | 93.7 | 65.1 | 0.0705 | 0.002 | 0.0041888 | 0.033217 | 3.3217e-05 | 0.375 | 11289.3639 | 24.8186 | -24.8186 | 7.9 | 0.33333 | 56112.5577 | 1562.856 | 0.8366 | 0.20119 | 0.73854 | 0.00010915 | 8.0612e-05 | 7.1894 | 0.15976 | 159.7649 | 0.57515 | 575.1536
n/a | MIN20-RPM238 | n/a | Stainless steel | 7.93 | 2 | 238 | 1 | -238 | 20 | 25 | 15 | 500 | 0.04685 | 93.7 | 65.1 | 0.0705 | 0.002 | 0.0041888 | 0.033217 | 3.3217e-05 | 0.375 | 11289.3639 | 24.9233 | -24.9233 | 7.9333 | 0.33333 | 56112.5577 | 1562.856 | 0.8366 | 0.20119 | 0.73854 | 0.00011007 | 8.1293e-05 | 7.2808 | 0.1618 | 161.7958 | 0.58246 | 582.4648
n/a | MIN20-RPM239 | n/a | Stainless steel | 7.93 | 2 | 239 | 1 | -239 | 20 | 25 | 15 | 500 | 0.04685 | 93.7 | 65.1 | 0.0705 | 0.002 | 0.0041888 | 0.033217 | 3.3217e-05 | 0.375 | 11289.3639 | 25.028 | -25.028 | 7.9667 | 0.33333 | 56112.5577 | 1562.856 | 0.8366 | 0.20119 | 0.73854 | 0.000111 | 8.1978e-05 | 7.373 | 0.16384 | 163.8438 | 0.58984 | 589.8377
n/a | MIN20-RPM240 | n/a | Stainless steel | 7.93 | 2 | 240 | 1 | -240 | 20 | 25 | 15 | 500 | 0.04685 | 93.7 | 65.1 | 0.0705 | 0.002 | 0.0041888 | 0.033217 | 3.3217e-05 | 0.375 | 11289.3639 | 25.1327 | -25.1327 | 8 | 0.33333 | 56112.5577 | 1562.856 | 0.8366 | 0.20119 | 0.73854 | 0.00011193 | 8.2665e-05 | 7.4659 | 0.16591 | 165.909 | 0.59727 | 597.2725
n/a | MIN20-RPM241 | n/a | Stainless steel | 7.93 | 2 | 241 | 1 | -241 | 20 | 25 | 15 | 500 | 0.04685 | 93.7 | 65.1 | 0.0705 | 0.002 | 0.0041888 | 0.033217 | 3.3217e-05 | 0.375 | 11289.3639 | 25.2375 | -25.2375 | 8.0333 | 0.33333 | 56112.5577 | 1562.856 | 0.8366 | 0.20119 | 0.73854 | 0.00011286 | 8.3356e-05 | 7.5596 | 0.16799 | 167.9915 | 0.60477 | 604.7696
n/a | MIN20-RPM242 | n/a | Stainless steel | 7.93 | 2 | 242 | 1 | -242 | 20 | 25 | 15 | 500 | 0.04685 | 93.7 | 65.1 | 0.0705 | 0.002 | 0.0041888 | 0.033217 | 3.3217e-05 | 0.375 | 11289.3639 | 25.3422 | -25.3422 | 8.0667 | 0.33333 | 56112.5577 | 1562.856 | 0.8366 | 0.20119 | 0.73854 | 0.0001138 | 8.4049e-05 | 7.6541 | 0.17009 | 170.0914 | 0.61233 | 612.3291
n/a | MIN20-RPM243 | n/a | Stainless steel | 7.93 | 2 | 243 | 1 | -243 | 20 | 25 | 15 | 500 | 0.04685 | 93.7 | 65.1 | 0.0705 | 0.002 | 0.0041888 | 0.033217 | 3.3217e-05 | 0.375 | 11289.3639 | 25.4469 | -25.4469 | 8.1 | 0.33333 | 56112.5577 | 1562.856 | 0.8366 | 0.20119 | 0.73854 | 0.00011475 | 8.4745e-05 | 7.7494 | 0.17221 | 172.2087 | 0.61995 | 619.9514
n/a | MIN20-RPM244 | n/a | Stainless steel | 7.93 | 2 | 244 | 1 | -244 | 20 | 25 | 15 | 500 | 0.04685 | 93.7 | 65.1 | 0.0705 | 0.002 | 0.0041888 | 0.033217 | 3.3217e-05 | 0.375 | 11289.3639 | 25.5516 | -25.5516 | 8.1333 | 0.33333 | 56112.5577 | 1562.856 | 0.8366 | 0.20119 | 0.73854 | 0.00011569 | 8.5444e-05 | 7.8455 | 0.17434 | 174.3435 | 0.62764 | 627.6366
n/a | MIN20-RPM245 | n/a | Stainless steel | 7.93 | 2 | 245 | 1 | -245 | 20 | 25 | 15 | 500 | 0.04685 | 93.7 | 65.1 | 0.0705 | 0.002 | 0.0041888 | 0.033217 | 3.3217e-05 | 0.375 | 11289.3639 | 25.6563 | -25.6563 | 8.1667 | 0.33333 | 56112.5577 | 1562.856 | 0.8366 | 0.20119 | 0.73854 | 0.00011664 | 8.6146e-05 | 7.9423 | 0.1765 | 176.4959 | 0.63539 | 635.3852
n/a | MIN20-RPM246 | n/a | Stainless steel | 7.93 | 2 | 246 | 1 | -246 | 20 | 25 | 15 | 500 | 0.04685 | 93.7 | 65.1 | 0.0705 | 0.002 | 0.0041888 | 0.033217 | 3.3217e-05 | 0.375 | 11289.3639 | 25.7611 | -25.7611 | 8.2 | 0.33333 | 56112.5577 | 1562.856 | 0.8366 | 0.20119 | 0.73854 | 0.0001176 | 8.685e-05 | 8.04 | 0.17867 | 178.6659 | 0.6432 | 643.1972
n/a | MIN20-RPM247 | n/a | Stainless steel | 7.93 | 2 | 247 | 1 | -247 | 20 | 25 | 15 | 500 | 0.04685 | 93.7 | 65.1 | 0.0705 | 0.002 | 0.0041888 | 0.033217 | 3.3217e-05 | 0.375 | 11289.3639 | 25.8658 | -25.8658 | 8.2333 | 0.33333 | 56112.5577 | 1562.856 | 0.8366 | 0.20119 | 0.73854 | 0.00011855 | 8.7558e-05 | 8.1384 | 0.18085 | 180.8536 | 0.65107 | 651.073
n/a | MIN20-RPM248 | n/a | Stainless steel | 7.93 | 2 | 248 | 1 | -248 | 20 | 25 | 15 | 500 | 0.04685 | 93.7 | 65.1 | 0.0705 | 0.002 | 0.0041888 | 0.033217 | 3.3217e-05 | 0.375 | 11289.3639 | 25.9705 | -25.9705 | 8.2667 | 0.33333 | 56112.5577 | 1562.856 | 0.8366 | 0.20119 | 0.73854 | 0.00011952 | 8.8268e-05 | 8.2377 | 0.18306 | 183.0591 | 0.65901 | 659.0128
n/a | MIN20-RPM249 | n/a | Stainless steel | 7.93 | 2 | 249 | 1 | -249 | 20 | 25 | 15 | 500 | 0.04685 | 93.7 | 65.1 | 0.0705 | 0.002 | 0.0041888 | 0.033217 | 3.3217e-05 | 0.375 | 11289.3639 | 26.0752 | -26.0752 | 8.3 | 0.33333 | 56112.5577 | 1562.856 | 0.8366 | 0.20119 | 0.73854 | 0.00012048 | 8.8981e-05 | 8.3377 | 0.18528 | 185.2825 | 0.66702 | 667.0169
n/a | MIN20-RPM250 | n/a | Stainless steel | 7.93 | 2 | 250 | 1 | -250 | 20 | 25 | 15 | 500 | 0.04685 | 93.7 | 65.1 | 0.0705 | 0.002 | 0.0041888 | 0.033217 | 3.3217e-05 | 0.375 | 11289.3639 | 26.1799 | -26.1799 | 8.3333 | 0.33333 | 56112.5577 | 1562.856 | 0.8366 | 0.20119 | 0.73854 | 0.00012145 | 8.9698e-05 | 8.4386 | 0.18752 | 187.5238 | 0.67509 | 675.0856
n/a | MIN20-RPM251 | n/a | Stainless steel | 7.93 | 2 | 251 | 1 | -251 | 20 | 25 | 15 | 500 | 0.04685 | 93.7 | 65.1 | 0.0705 | 0.002 | 0.0041888 | 0.033217 | 3.3217e-05 | 0.375 | 11289.3639 | 26.2847 | -26.2847 | 8.3667 | 0.33333 | 56112.5577 | 1562.856 | 0.8366 | 0.20119 | 0.73854 | 0.00012243 | 9.0417e-05 | 8.5402 | 0.18978 | 189.7831 | 0.68322 | 683.2191
n/a | MIN20-RPM252 | n/a | Stainless steel | 7.93 | 2 | 252 | 1 | -252 | 20 | 25 | 15 | 500 | 0.04685 | 93.7 | 65.1 | 0.0705 | 0.002 | 0.0041888 | 0.033217 | 3.3217e-05 | 0.375 | 11289.3639 | 26.3894 | -26.3894 | 8.4 | 0.33333 | 56112.5577 | 1562.856 | 0.8366 | 0.20119 | 0.73854 | 0.0001234 | 9.1138e-05 | 8.6427 | 0.19206 | 192.0604 | 0.69142 | 691.4176
n/a | MIN20-RPM253 | n/a | Stainless steel | 7.93 | 2 | 253 | 1 | -253 | 20 | 25 | 15 | 500 | 0.04685 | 93.7 | 65.1 | 0.0705 | 0.002 | 0.0041888 | 0.033217 | 3.3217e-05 | 0.375 | 11289.3639 | 26.4941 | -26.4941 | 8.4333 | 0.33333 | 56112.5577 | 1562.856 | 0.8366 | 0.20119 | 0.73854 | 0.00012438 | 9.1863e-05 | 8.746 | 0.19436 | 194.356 | 0.69968 | 699.6815
n/a | MIN20-RPM254 | n/a | Stainless steel | 7.93 | 2 | 254 | 1 | -254 | 20 | 25 | 15 | 500 | 0.04685 | 93.7 | 65.1 | 0.0705 | 0.002 | 0.0041888 | 0.033217 | 3.3217e-05 | 0.375 | 11289.3639 | 26.5988 | -26.5988 | 8.4667 | 0.33333 | 56112.5577 | 1562.856 | 0.8366 | 0.20119 | 0.73854 | 0.00012537 | 9.2591e-05 | 8.8501 | 0.19667 | 196.6697 | 0.70801 | 708.0109
n/a | MIN20-RPM255 | n/a | Stainless steel | 7.93 | 2 | 255 | 1 | -255 | 20 | 25 | 15 | 500 | 0.04685 | 93.7 | 65.1 | 0.0705 | 0.002 | 0.0041888 | 0.033217 | 3.3217e-05 | 0.375 | 11289.3639 | 26.7035 | -26.7035 | 8.5 | 0.33333 | 56112.5577 | 1562.856 | 0.8366 | 0.20119 | 0.73854 | 0.00012636 | 9.3321e-05 | 8.9551 | 0.199 | 199.0017 | 0.71641 | 716.4062
n/a | MIN20-RPM256 | n/a | Stainless steel | 7.93 | 2 | 256 | 1 | -256 | 20 | 25 | 15 | 500 | 0.04685 | 93.7 | 65.1 | 0.0705 | 0.002 | 0.0041888 | 0.033217 | 3.3217e-05 | 0.375 | 11289.3639 | 26.8083 | -26.8083 | 8.5333 | 0.33333 | 56112.5577 | 1562.856 | 0.8366 | 0.20119 | 0.73854 | 0.00012735 | 9.4055e-05 | 9.0608 | 0.20135 | 201.3521 | 0.72487 | 724.8676
n/a | MIN20-RPM257 | n/a | Stainless steel | 7.93 | 2 | 257 | 1 | -257 | 20 | 25 | 15 | 500 | 0.04685 | 93.7 | 65.1 | 0.0705 | 0.002 | 0.0041888 | 0.033217 | 3.3217e-05 | 0.375 | 11289.3639 | 26.913 | -26.913 | 8.5667 | 0.33333 | 56112.5577 | 1562.856 | 0.8366 | 0.20119 | 0.73854 | 0.00012835 | 9.4791e-05 | 9.1674 | 0.20372 | 203.7209 | 0.7334 | 733.3954
n/a | MIN20-RPM258 | n/a | Stainless steel | 7.93 | 2 | 258 | 1 | -258 | 20 | 25 | 15 | 500 | 0.04685 | 93.7 | 65.1 | 0.0705 | 0.002 | 0.0041888 | 0.033217 | 3.3217e-05 | 0.375 | 11289.3639 | 27.0177 | -27.0177 | 8.6 | 0.33333 | 56112.5577 | 1562.856 | 0.8366 | 0.20119 | 0.73854 | 0.00012935 | 9.553e-05 | 9.2749 | 0.20611 | 206.1083 | 0.74199 | 741.9898
n/a | MIN20-RPM259 | n/a | Stainless steel | 7.93 | 2 | 259 | 1 | -259 | 20 | 25 | 15 | 500 | 0.04685 | 93.7 | 65.1 | 0.0705 | 0.002 | 0.0041888 | 0.033217 | 3.3217e-05 | 0.375 | 11289.3639 | 27.1224 | -27.1224 | 8.6333 | 0.33333 | 56112.5577 | 1562.856 | 0.8366 | 0.20119 | 0.73854 | 0.00013035 | 9.6272e-05 | 9.3831 | 0.20851 | 208.5142 | 0.75065 | 750.6511
n/a | MIN20-RPM260 | n/a | Stainless steel | 7.93 | 2 | 260 | 1 | -260 | 20 | 25 | 15 | 500 | 0.04685 | 93.7 | 65.1 | 0.0705 | 0.002 | 0.0041888 | 0.033217 | 3.3217e-05 | 0.375 | 11289.3639 | 27.2271 | -27.2271 | 8.6667 | 0.33333 | 56112.5577 | 1562.856 | 0.8366 | 0.20119 | 0.73854 | 0.00013136 | 9.7017e-05 | 9.4922 | 0.21094 | 210.9387 | 0.75938 | 759.3795
n/a | MIN20-RPM261 | n/a | Stainless steel | 7.93 | 2 | 261 | 1 | -261 | 20 | 25 | 15 | 500 | 0.04685 | 93.7 | 65.1 | 0.0705 | 0.002 | 0.0041888 | 0.033217 | 3.3217e-05 | 0.375 | 11289.3639 | 27.3319 | -27.3319 | 8.7 | 0.33333 | 56112.5577 | 1562.856 | 0.8366 | 0.20119 | 0.73854 | 0.00013237 | 9.7765e-05 | 9.6022 | 0.21338 | 213.382 | 0.76818 | 768.1753
n/a | MIN20-RPM262 | n/a | Stainless steel | 7.93 | 2 | 262 | 1 | -262 | 20 | 25 | 15 | 500 | 0.04685 | 93.7 | 65.1 | 0.0705 | 0.002 | 0.0041888 | 0.033217 | 3.3217e-05 | 0.375 | 11289.3639 | 27.4366 | -27.4366 | 8.7333 | 0.33333 | 56112.5577 | 1562.856 | 0.8366 | 0.20119 | 0.73854 | 0.00013339 | 9.8515e-05 | 9.713 | 0.21584 | 215.8441 | 0.77704 | 777.0388
n/a | MIN20-RPM263 | n/a | Stainless steel | 7.93 | 2 | 263 | 1 | -263 | 20 | 25 | 15 | 500 | 0.04685 | 93.7 | 65.1 | 0.0705 | 0.002 | 0.0041888 | 0.033217 | 3.3217e-05 | 0.375 | 11289.3639 | 27.5413 | -27.5413 | 8.7667 | 0.33333 | 56112.5577 | 1562.856 | 0.8366 | 0.20119 | 0.73854 | 0.00013441 | 9.9269e-05 | 9.8246 | 0.21833 | 218.325 | 0.78597 | 785.9702
n/a | MIN20-RPM264 | n/a | Stainless steel | 7.93 | 2 | 264 | 1 | -264 | 20 | 25 | 15 | 500 | 0.04685 | 93.7 | 65.1 | 0.0705 | 0.002 | 0.0041888 | 0.033217 | 3.3217e-05 | 0.375 | 11289.3639 | 27.646 | -27.646 | 8.8 | 0.33333 | 56112.5577 | 1562.856 | 0.8366 | 0.20119 | 0.73854 | 0.00013544 | 0.00010002 | 9.9371 | 0.22082 | 220.8249 | 0.79497 | 794.9697
n/a | MIN20-RPM265 | n/a | Stainless steel | 7.93 | 2 | 265 | 1 | -265 | 20 | 25 | 15 | 500 | 0.04685 | 93.7 | 65.1 | 0.0705 | 0.002 | 0.0041888 | 0.033217 | 3.3217e-05 | 0.375 | 11289.3639 | 27.7507 | -27.7507 | 8.8333 | 0.33333 | 56112.5577 | 1562.856 | 0.8366 | 0.20119 | 0.73854 | 0.00013646 | 0.00010078 | 10.0505 | 0.22334 | 223.3438 | 0.80404 | 804.0377
n/a | MIN20-RPM266 | n/a | Stainless steel | 7.93 | 2 | 266 | 1 | -266 | 20 | 25 | 15 | 500 | 0.04685 | 93.7 | 65.1 | 0.0705 | 0.002 | 0.0041888 | 0.033217 | 3.3217e-05 | 0.375 | 11289.3639 | 27.8555 | -27.8555 | 8.8667 | 0.33333 | 56112.5577 | 1562.856 | 0.8366 | 0.20119 | 0.73854 | 0.0001375 | 0.00010155 | 10.1647 | 0.22588 | 225.8818 | 0.81317 | 813.1744
n/a | MIN20-RPM267 | n/a | Stainless steel | 7.93 | 2 | 267 | 1 | -267 | 20 | 25 | 15 | 500 | 0.04685 | 93.7 | 65.1 | 0.0705 | 0.002 | 0.0041888 | 0.033217 | 3.3217e-05 | 0.375 | 11289.3639 | 27.9602 | -27.9602 | 8.9 | 0.33333 | 56112.5577 | 1562.856 | 0.8366 | 0.20119 | 0.73854 | 0.00013853 | 0.00010231 | 10.2798 | 0.22844 | 228.4389 | 0.82238 | 822.3801
n/a | MIN20-RPM268 | n/a | Stainless steel | 7.93 | 2 | 268 | 1 | -268 | 20 | 25 | 15 | 500 | 0.04685 | 93.7 | 65.1 | 0.0705 | 0.002 | 0.0041888 | 0.033217 | 3.3217e-05 | 0.375 | 11289.3639 | 28.0649 | -28.0649 | 8.9333 | 0.33333 | 56112.5577 | 1562.856 | 0.8366 | 0.20119 | 0.73854 | 0.00013957 | 0.00010308 | 10.3957 | 0.23102 | 231.0153 | 0.83165 | 831.655
n/a | MIN20-RPM269 | n/a | Stainless steel | 7.93 | 2 | 269 | 1 | -269 | 20 | 25 | 15 | 500 | 0.04685 | 93.7 | 65.1 | 0.0705 | 0.002 | 0.0041888 | 0.033217 | 3.3217e-05 | 0.375 | 11289.3639 | 28.1696 | -28.1696 | 8.9667 | 0.33333 | 56112.5577 | 1562.856 | 0.8366 | 0.20119 | 0.73854 | 0.00014061 | 0.00010385 | 10.5125 | 0.23361 | 233.6109 | 0.841 | 840.9993
n/a | MIN20-RPM270 | n/a | Stainless steel | 7.93 | 2 | 270 | 1 | -270 | 20 | 25 | 15 | 500 | 0.04685 | 93.7 | 65.1 | 0.0705 | 0.002 | 0.0041888 | 0.033217 | 3.3217e-05 | 0.375 | 11289.3639 | 28.2743 | -28.2743 | 9 | 0.33333 | 56112.5577 | 1562.856 | 0.8366 | 0.20119 | 0.73854 | 0.00014166 | 0.00010462 | 10.6302 | 0.23623 | 236.2259 | 0.85041 | 850.4134
n/a | MIN20-RPM271 | n/a | Stainless steel | 7.93 | 2 | 271 | 1 | -271 | 20 | 25 | 15 | 500 | 0.04685 | 93.7 | 65.1 | 0.0705 | 0.002 | 0.0041888 | 0.033217 | 3.3217e-05 | 0.375 | 11289.3639 | 28.3791 | -28.3791 | 9.0333 | 0.33333 | 56112.5577 | 1562.856 | 0.8366 | 0.20119 | 0.73854 | 0.00014271 | 0.0001054 | 10.7487 | 0.23886 | 238.8604 | 0.8599 | 859.8975
n/a | MIN20-RPM272 | n/a | Stainless steel | 7.93 | 2 | 272 | 1 | -272 | 20 | 25 | 15 | 500 | 0.04685 | 93.7 | 65.1 | 0.0705 | 0.002 | 0.0041888 | 0.033217 | 3.3217e-05 | 0.375 | 11289.3639 | 28.4838 | -28.4838 | 9.0667 | 0.33333 | 56112.5577 | 1562.856 | 0.8366 | 0.20119 | 0.73854 | 0.00014377 | 0.00010618 | 10.8681 | 0.24151 | 241.5144 | 0.86945 | 869.4518
n/a | MIN20-RPM273 | n/a | Stainless steel | 7.93 | 2 | 273 | 1 | -273 | 20 | 25 | 15 | 500 | 0.04685 | 93.7 | 65.1 | 0.0705 | 0.002 | 0.0041888 | 0.033217 | 3.3217e-05 | 0.375 | 11289.3639 | 28.5885 | -28.5885 | 9.1 | 0.33333 | 56112.5577 | 1562.856 | 0.8366 | 0.20119 | 0.73854 | 0.00014483 | 0.00010696 | 10.9885 | 0.24419 | 244.188 | 0.87908 | 879.0767
n/a | MIN20-RPM274 | n/a | Stainless steel | 7.93 | 2 | 274 | 1 | -274 | 20 | 25 | 15 | 500 | 0.04685 | 93.7 | 65.1 | 0.0705 | 0.002 | 0.0041888 | 0.033217 | 3.3217e-05 | 0.375 | 11289.3639 | 28.6932 | -28.6932 | 9.1333 | 0.33333 | 56112.5577 | 1562.856 | 0.8366 | 0.20119 | 0.73854 | 0.00014589 | 0.00010775 | 11.1097 | 0.24688 | 246.8812 | 0.88877 | 888.7723
n/a | MIN20-RPM275 | n/a | Stainless steel | 7.93 | 2 | 275 | 1 | -275 | 20 | 25 | 15 | 500 | 0.04685 | 93.7 | 65.1 | 0.0705 | 0.002 | 0.0041888 | 0.033217 | 3.3217e-05 | 0.375 | 11289.3639 | 28.7979 | -28.7979 | 9.1667 | 0.33333 | 56112.5577 | 1562.856 | 0.8366 | 0.20119 | 0.73854 | 0.00014696 | 0.00010853 | 11.2317 | 0.24959 | 249.5941 | 0.89854 | 898.5389
n/a | MIN20-RPM276 | n/a | Stainless steel | 7.93 | 2 | 276 | 1 | -276 | 20 | 25 | 15 | 500 | 0.04685 | 93.7 | 65.1 | 0.0705 | 0.002 | 0.0041888 | 0.033217 | 3.3217e-05 | 0.375 | 11289.3639 | 28.9027 | -28.9027 | 9.2 | 0.33333 | 56112.5577 | 1562.856 | 0.8366 | 0.20119 | 0.73854 | 0.00014803 | 0.00010932 | 11.3547 | 0.25233 | 252.3269 | 0.90838 | 908.3768
n/a | MIN20-RPM277 | n/a | Stainless steel | 7.93 | 2 | 277 | 1 | -277 | 20 | 25 | 15 | 500 | 0.04685 | 93.7 | 65.1 | 0.0705 | 0.002 | 0.0041888 | 0.033217 | 3.3217e-05 | 0.375 | 11289.3639 | 29.0074 | -29.0074 | 9.2333 | 0.33333 | 56112.5577 | 1562.856 | 0.8366 | 0.20119 | 0.73854 | 0.0001491 | 0.00011012 | 11.4786 | 0.25508 | 255.0795 | 0.91829 | 918.2863
n/a | MIN20-RPM278 | n/a | Stainless steel | 7.93 | 2 | 278 | 1 | -278 | 20 | 25 | 15 | 500 | 0.04685 | 93.7 | 65.1 | 0.0705 | 0.002 | 0.0041888 | 0.033217 | 3.3217e-05 | 0.375 | 11289.3639 | 29.1121 | -29.1121 | 9.2667 | 0.33333 | 56112.5577 | 1562.856 | 0.8366 | 0.20119 | 0.73854 | 0.00015018 | 0.00011091 | 11.6033 | 0.25785 | 257.8521 | 0.92827 | 928.2676
n/a | MIN20-RPM279 | n/a | Stainless steel | 7.93 | 2 | 279 | 1 | -279 | 20 | 25 | 15 | 500 | 0.04685 | 93.7 | 65.1 | 0.0705 | 0.002 | 0.0041888 | 0.033217 | 3.3217e-05 | 0.375 | 11289.3639 | 29.2168 | -29.2168 | 9.3 | 0.33333 | 56112.5577 | 1562.856 | 0.8366 | 0.20119 | 0.73854 | 0.00015126 | 0.00011171 | 11.729 | 0.26064 | 260.6447 | 0.93832 | 938.321
n/a | MIN20-RPM280 | n/a | Stainless steel | 7.93 | 2 | 280 | 1 | -280 | 20 | 25 | 15 | 500 | 0.04685 | 93.7 | 65.1 | 0.0705 | 0.002 | 0.0041888 | 0.033217 | 3.3217e-05 | 0.375 | 11289.3639 | 29.3215 | -29.3215 | 9.3333 | 0.33333 | 56112.5577 | 1562.856 | 0.8366 | 0.20119 | 0.73854 | 0.00015235 | 0.00011252 | 11.8556 | 0.26346 | 263.4574 | 0.94845 | 948.4466
n/a | MIN20-RPM281 | n/a | Stainless steel | 7.93 | 2 | 281 | 1 | -281 | 20 | 25 | 15 | 500 | 0.04685 | 93.7 | 65.1 | 0.0705 | 0.002 | 0.0041888 | 0.033217 | 3.3217e-05 | 0.375 | 11289.3639 | 29.4263 | -29.4263 | 9.3667 | 0.33333 | 56112.5577 | 1562.856 | 0.8366 | 0.20119 | 0.73854 | 0.00015344 | 0.00011332 | 11.9831 | 0.26629 | 266.2903 | 0.95864 | 958.6449
n/a | MIN20-RPM282 | n/a | Stainless steel | 7.93 | 2 | 282 | 1 | -282 | 20 | 25 | 15 | 500 | 0.04685 | 93.7 | 65.1 | 0.0705 | 0.002 | 0.0041888 | 0.033217 | 3.3217e-05 | 0.375 | 11289.3639 | 29.531 | -29.531 | 9.4 | 0.33333 | 56112.5577 | 1562.856 | 0.8366 | 0.20119 | 0.73854 | 0.00015453 | 0.00011413 | 12.1115 | 0.26914 | 269.1433 | 0.96892 | 968.916
n/a | MIN20-RPM283 | n/a | Stainless steel | 7.93 | 2 | 283 | 1 | -283 | 20 | 25 | 15 | 500 | 0.04685 | 93.7 | 65.1 | 0.0705 | 0.002 | 0.0041888 | 0.033217 | 3.3217e-05 | 0.375 | 11289.3639 | 29.6357 | -29.6357 | 9.4333 | 0.33333 | 56112.5577 | 1562.856 | 0.8366 | 0.20119 | 0.73854 | 0.00015563 | 0.00011494 | 12.2408 | 0.27202 | 272.0167 | 0.97926 | 979.2602
n/a | MIN20-RPM284 | n/a | Stainless steel | 7.93 | 2 | 284 | 1 | -284 | 20 | 25 | 15 | 500 | 0.04685 | 93.7 | 65.1 | 0.0705 | 0.002 | 0.0041888 | 0.033217 | 3.3217e-05 | 0.375 | 11289.3639 | 29.7404 | -29.7404 | 9.4667 | 0.33333 | 56112.5577 | 1562.856 | 0.8366 | 0.20119 | 0.73854 | 0.00015673 | 0.00011575 | 12.371 | 0.27491 | 274.9105 | 0.98968 | 989.6778
n/a | MIN20-RPM285 | n/a | Stainless steel | 7.93 | 2 | 285 | 1 | -285 | 20 | 25 | 15 | 500 | 0.04685 | 93.7 | 65.1 | 0.0705 | 0.002 | 0.0041888 | 0.033217 | 3.3217e-05 | 0.375 | 11289.3639 | 29.8451 | -29.8451 | 9.5 | 0.33333 | 56112.5577 | 1562.856 | 0.8366 | 0.20119 | 0.73854 | 0.00015784 | 0.00011657 | 12.5021 | 0.27782 | 277.8247 | 1.0002 | 1000.169
n/a | MIN20-RPM286 | n/a | Stainless steel | 7.93 | 2 | 286 | 1 | -286 | 20 | 25 | 15 | 500 | 0.04685 | 93.7 | 65.1 | 0.0705 | 0.002 | 0.0041888 | 0.033217 | 3.3217e-05 | 0.375 | 11289.3639 | 29.9498 | -29.9498 | 9.5333 | 0.33333 | 56112.5577 | 1562.856 | 0.8366 | 0.20119 | 0.73854 | 0.00015895 | 0.00011739 | 12.6342 | 0.28076 | 280.7595 | 1.0107 | 1010.7341
n/a | MIN20-RPM287 | n/a | Stainless steel | 7.93 | 2 | 287 | 1 | -287 | 20 | 25 | 15 | 500 | 0.04685 | 93.7 | 65.1 | 0.0705 | 0.002 | 0.0041888 | 0.033217 | 3.3217e-05 | 0.375 | 11289.3639 | 30.0546 | -30.0546 | 9.5667 | 0.33333 | 56112.5577 | 1562.856 | 0.8366 | 0.20119 | 0.73854 | 0.00016006 | 0.00011821 | 12.7672 | 0.28371 | 283.7148 | 1.0214 | 1021.3733
n/a | MIN20-RPM288 | n/a | Stainless steel | 7.93 | 2 | 288 | 1 | -288 | 20 | 25 | 15 | 500 | 0.04685 | 93.7 | 65.1 | 0.0705 | 0.002 | 0.0041888 | 0.033217 | 3.3217e-05 | 0.375 | 11289.3639 | 30.1593 | -30.1593 | 9.6 | 0.33333 | 56112.5577 | 1562.856 | 0.8366 | 0.20119 | 0.73854 | 0.00016118 | 0.00011904 | 12.9011 | 0.28669 | 286.6908 | 1.0321 | 1032.0869
n/a | MIN20-RPM289 | n/a | Stainless steel | 7.93 | 2 | 289 | 1 | -289 | 20 | 25 | 15 | 500 | 0.04685 | 93.7 | 65.1 | 0.0705 | 0.002 | 0.0041888 | 0.033217 | 3.3217e-05 | 0.375 | 11289.3639 | 30.264 | -30.264 | 9.6333 | 0.33333 | 56112.5577 | 1562.856 | 0.8366 | 0.20119 | 0.73854 | 0.0001623 | 0.00011987 | 13.0359 | 0.28969 | 289.6876 | 1.0429 | 1042.8752
n/a | MIN20-RPM290 | n/a | Stainless steel | 7.93 | 2 | 290 | 1 | -290 | 20 | 25 | 15 | 500 | 0.04685 | 93.7 | 65.1 | 0.0705 | 0.002 | 0.0041888 | 0.033217 | 3.3217e-05 | 0.375 | 11289.3639 | 30.3687 | -30.3687 | 9.6667 | 0.33333 | 56112.5577 | 1562.856 | 0.8366 | 0.20119 | 0.73854 | 0.00016343 | 0.0001207 | 13.1717 | 0.29271 | 292.7051 | 1.0537 | 1053.7384
n/a | MIN20-RPM291 | n/a | Stainless steel | 7.93 | 2 | 291 | 1 | -291 | 20 | 25 | 15 | 500 | 0.04685 | 93.7 | 65.1 | 0.0705 | 0.002 | 0.0041888 | 0.033217 | 3.3217e-05 | 0.375 | 11289.3639 | 30.4734 | -30.4734 | 9.7 | 0.33333 | 56112.5577 | 1562.856 | 0.8366 | 0.20119 | 0.73854 | 0.00016455 | 0.00012153 | 13.3085 | 0.29574 | 295.7435 | 1.0647 | 1064.6768
n/a | MIN20-RPM292 | n/a | Stainless steel | 7.93 | 2 | 292 | 1 | -292 | 20 | 25 | 15 | 500 | 0.04685 | 93.7 | 65.1 | 0.0705 | 0.002 | 0.0041888 | 0.033217 | 3.3217e-05 | 0.375 | 11289.3639 | 30.5782 | -30.5782 | 9.7333 | 0.33333 | 56112.5577 | 1562.856 | 0.8366 | 0.20119 | 0.73854 | 0.00016569 | 0.00012237 | 13.4461 | 0.2988 | 298.8029 | 1.0757 | 1075.6906
n/a | MIN20-RPM293 | n/a | Stainless steel | 7.93 | 2 | 293 | 1 | -293 | 20 | 25 | 15 | 500 | 0.04685 | 93.7 | 65.1 | 0.0705 | 0.002 | 0.0041888 | 0.033217 | 3.3217e-05 | 0.375 | 11289.3639 | 30.6829 | -30.6829 | 9.7667 | 0.33333 | 56112.5577 | 1562.856 | 0.8366 | 0.20119 | 0.73854 | 0.00016682 | 0.00012321 | 13.5848 | 0.30188 | 301.8834 | 1.0868 | 1086.7801
n/a | MIN20-RPM294 | n/a | Stainless steel | 7.93 | 2 | 294 | 1 | -294 | 20 | 25 | 15 | 500 | 0.04685 | 93.7 | 65.1 | 0.0705 | 0.002 | 0.0041888 | 0.033217 | 3.3217e-05 | 0.375 | 11289.3639 | 30.7876 | -30.7876 | 9.8 | 0.33333 | 56112.5577 | 1562.856 | 0.8366 | 0.20119 | 0.73854 | 0.00016797 | 0.00012405 | 13.7243 | 0.30498 | 304.9849 | 1.0979 | 1097.9455
n/a | MIN20-RPM295 | n/a | Stainless steel | 7.93 | 2 | 295 | 1 | -295 | 20 | 25 | 15 | 500 | 0.04685 | 93.7 | 65.1 | 0.0705 | 0.002 | 0.0041888 | 0.033217 | 3.3217e-05 | 0.375 | 11289.3639 | 30.8923 | -30.8923 | 9.8333 | 0.33333 | 56112.5577 | 1562.856 | 0.8366 | 0.20119 | 0.73854 | 0.00016911 | 0.00012489 | 13.8648 | 0.30811 | 308.1076 | 1.1092 | 1109.1872
n/a | MIN20-RPM296 | n/a | Stainless steel | 7.93 | 2 | 296 | 1 | -296 | 20 | 25 | 15 | 500 | 0.04685 | 93.7 | 65.1 | 0.0705 | 0.002 | 0.0041888 | 0.033217 | 3.3217e-05 | 0.375 | 11289.3639 | 30.997 | -30.997 | 9.8667 | 0.33333 | 56112.5577 | 1562.856 | 0.8366 | 0.20119 | 0.73854 | 0.00017026 | 0.00012574 | 14.0063 | 0.31125 | 311.2515 | 1.1205 | 1120.5054
n/a | MIN20-RPM297 | n/a | Stainless steel | 7.93 | 2 | 297 | 1 | -297 | 20 | 25 | 15 | 500 | 0.04685 | 93.7 | 65.1 | 0.0705 | 0.002 | 0.0041888 | 0.033217 | 3.3217e-05 | 0.375 | 11289.3639 | 31.1018 | -31.1018 | 9.9 | 0.33333 | 56112.5577 | 1562.856 | 0.8366 | 0.20119 | 0.73854 | 0.00017141 | 0.00012659 | 14.1488 | 0.31442 | 314.4167 | 1.1319 | 1131.9003
n/a | MIN20-RPM298 | n/a | Stainless steel | 7.93 | 2 | 298 | 1 | -298 | 20 | 25 | 15 | 500 | 0.04685 | 93.7 | 65.1 | 0.0705 | 0.002 | 0.0041888 | 0.033217 | 3.3217e-05 | 0.375 | 11289.3639 | 31.2065 | -31.2065 | 9.9333 | 0.33333 | 56112.5577 | 1562.856 | 0.8366 | 0.20119 | 0.73854 | 0.00017257 | 0.00012745 | 14.2922 | 0.3176 | 317.6034 | 1.1434 | 1143.3721
n/a | MIN20-RPM299 | n/a | Stainless steel | 7.93 | 2 | 299 | 1 | -299 | 20 | 25 | 15 | 500 | 0.04685 | 93.7 | 65.1 | 0.0705 | 0.002 | 0.0041888 | 0.033217 | 3.3217e-05 | 0.375 | 11289.3639 | 31.3112 | -31.3112 | 9.9667 | 0.33333 | 56112.5577 | 1562.856 | 0.8366 | 0.20119 | 0.73854 | 0.00017373 | 0.0001283 | 14.4365 | 0.32081 | 320.8115 | 1.1549 | 1154.9213
n/a | MIN20-RPM300 | n/a | Stainless steel | 7.93 | 2 | 300 | 1 | -300 | 20 | 25 | 15 | 500 | 0.04685 | 93.7 | 65.1 | 0.0705 | 0.002 | 0.0041888 | 0.033217 | 3.3217e-05 | 0.375 | 11289.3639 | 31.4159 | -31.4159 | 10 | 0.33333 | 56112.5577 | 1562.856 | 0.8366 | 0.20119 | 0.73854 | 0.00017489 | 0.00012916 | 14.5818 | 0.32404 | 324.0411 | 1.1665 | 1166.5479
n/a | MIN20-RPM301 | n/a | Stainless steel | 7.93 | 2 | 301 | 1 | -301 | 20 | 25 | 15 | 500 | 0.04685 | 93.7 | 65.1 | 0.0705 | 0.002 | 0.0041888 | 0.033217 | 3.3217e-05 | 0.375 | 11289.3639 | 31.5206 | -31.5206 | 10.0333 | 0.33333 | 56112.5577 | 1562.856 | 0.8366 | 0.20119 | 0.73854 | 0.00017606 | 0.00013003 | 14.7282 | 0.32729 | 327.2923 | 1.1783 | 1178.2523
n/a | MIN20-RPM302 | n/a | Stainless steel | 7.93 | 2 | 302 | 1 | -302 | 20 | 25 | 15 | 500 | 0.04685 | 93.7 | 65.1 | 0.0705 | 0.002 | 0.0041888 | 0.033217 | 3.3217e-05 | 0.375 | 11289.3639 | 31.6254 | -31.6254 | 10.0667 | 0.33333 | 56112.5577 | 1562.856 | 0.8366 | 0.20119 | 0.73854 | 0.00017723 | 0.00013089 | 14.8754 | 0.33057 | 330.5652 | 1.19 | 1190.0347
n/a | MIN20-RPM303 | n/a | Stainless steel | 7.93 | 2 | 303 | 1 | -303 | 20 | 25 | 15 | 500 | 0.04685 | 93.7 | 65.1 | 0.0705 | 0.002 | 0.0041888 | 0.033217 | 3.3217e-05 | 0.375 | 11289.3639 | 31.7301 | -31.7301 | 10.1 | 0.33333 | 56112.5577 | 1562.856 | 0.8366 | 0.20119 | 0.73854 | 0.00017841 | 0.00013176 | 15.0237 | 0.33386 | 333.8599 | 1.2019 | 1201.8955
n/a | MIN20-RPM304 | n/a | Stainless steel | 7.93 | 2 | 304 | 1 | -304 | 20 | 25 | 15 | 500 | 0.04685 | 93.7 | 65.1 | 0.0705 | 0.002 | 0.0041888 | 0.033217 | 3.3217e-05 | 0.375 | 11289.3639 | 31.8348 | -31.8348 | 10.1333 | 0.33333 | 56112.5577 | 1562.856 | 0.8366 | 0.20119 | 0.73854 | 0.00017959 | 0.00013263 | 15.1729 | 0.33718 | 337.1763 | 1.2138 | 1213.8347
n/a | MIN20-RPM305 | n/a | Stainless steel | 7.93 | 2 | 305 | 1 | -305 | 20 | 25 | 15 | 500 | 0.04685 | 93.7 | 65.1 | 0.0705 | 0.002 | 0.0041888 | 0.033217 | 3.3217e-05 | 0.375 | 11289.3639 | 31.9395 | -31.9395 | 10.1667 | 0.33333 | 56112.5577 | 1562.856 | 0.8366 | 0.20119 | 0.73854 | 0.00018077 | 0.00013351 | 15.3232 | 0.34051 | 340.5147 | 1.2259 | 1225.8528
n/a | MIN20-RPM306 | n/a | Stainless steel | 7.93 | 2 | 306 | 1 | -306 | 20 | 25 | 15 | 500 | 0.04685 | 93.7 | 65.1 | 0.0705 | 0.002 | 0.0041888 | 0.033217 | 3.3217e-05 | 0.375 | 11289.3639 | 32.0442 | -32.0442 | 10.2 | 0.33333 | 56112.5577 | 1562.856 | 0.8366 | 0.20119 | 0.73854 | 0.00018196 | 0.00013438 | 15.4744 | 0.34387 | 343.875 | 1.2379 | 1237.95
n/a | MIN20-RPM307 | n/a | Stainless steel | 7.93 | 2 | 307 | 1 | -307 | 20 | 25 | 15 | 500 | 0.04685 | 93.7 | 65.1 | 0.0705 | 0.002 | 0.0041888 | 0.033217 | 3.3217e-05 | 0.375 | 11289.3639 | 32.149 | -32.149 | 10.2333 | 0.33333 | 56112.5577 | 1562.856 | 0.8366 | 0.20119 | 0.73854 | 0.00018315 | 0.00013526 | 15.6266 | 0.34726 | 347.2573 | 1.2501 | 1250.1264
n/a | MIN20-RPM308 | n/a | Stainless steel | 7.93 | 2 | 308 | 1 | -308 | 20 | 25 | 15 | 500 | 0.04685 | 93.7 | 65.1 | 0.0705 | 0.002 | 0.0041888 | 0.033217 | 3.3217e-05 | 0.375 | 11289.3639 | 32.2537 | -32.2537 | 10.2667 | 0.33333 | 56112.5577 | 1562.856 | 0.8366 | 0.20119 | 0.73854 | 0.00018434 | 0.00013615 | 15.7798 | 0.35066 | 350.6618 | 1.2624 | 1262.3825
n/a | MIN20-RPM309 | n/a | Stainless steel | 7.93 | 2 | 309 | 1 | -309 | 20 | 25 | 15 | 500 | 0.04685 | 93.7 | 65.1 | 0.0705 | 0.002 | 0.0041888 | 0.033217 | 3.3217e-05 | 0.375 | 11289.3639 | 32.3584 | -32.3584 | 10.3 | 0.33333 | 56112.5577 | 1562.856 | 0.8366 | 0.20119 | 0.73854 | 0.00018554 | 0.00013703 | 15.934 | 0.35409 | 354.0884 | 1.2747 | 1274.7184
n/a | MIN20-RPM310 | n/a | Stainless steel | 7.93 | 2 | 310 | 1 | -310 | 20 | 25 | 15 | 500 | 0.04685 | 93.7 | 65.1 | 0.0705 | 0.002 | 0.0041888 | 0.033217 | 3.3217e-05 | 0.375 | 11289.3639 | 32.4631 | -32.4631 | 10.3333 | 0.33333 | 56112.5577 | 1562.856 | 0.8366 | 0.20119 | 0.73854 | 0.00018674 | 0.00013792 | 16.0892 | 0.35754 | 357.5373 | 1.2871 | 1287.1344
n/a | MIN20-RPM311 | n/a | Stainless steel | 7.93 | 2 | 311 | 1 | -311 | 20 | 25 | 15 | 500 | 0.04685 | 93.7 | 65.1 | 0.0705 | 0.002 | 0.0041888 | 0.033217 | 3.3217e-05 | 0.375 | 11289.3639 | 32.5678 | -32.5678 | 10.3667 | 0.33333 | 56112.5577 | 1562.856 | 0.8366 | 0.20119 | 0.73854 | 0.00018795 | 0.00013881 | 16.2454 | 0.36101 | 361.0085 | 1.2996 | 1299.6307
n/a | MIN20-RPM312 | n/a | Stainless steel | 7.93 | 2 | 312 | 1 | -312 | 20 | 25 | 15 | 500 | 0.04685 | 93.7 | 65.1 | 0.0705 | 0.002 | 0.0041888 | 0.033217 | 3.3217e-05 | 0.375 | 11289.3639 | 32.6726 | -32.6726 | 10.4 | 0.33333 | 56112.5577 | 1562.856 | 0.8366 | 0.20119 | 0.73854 | 0.00018916 | 0.0001397 | 16.4026 | 0.3645 | 364.5021 | 1.3122 | 1312.2077
n/a | MIN20-RPM313 | n/a | Stainless steel | 7.93 | 2 | 313 | 1 | -313 | 20 | 25 | 15 | 500 | 0.04685 | 93.7 | 65.1 | 0.0705 | 0.002 | 0.0041888 | 0.033217 | 3.3217e-05 | 0.375 | 11289.3639 | 32.7773 | -32.7773 | 10.4333 | 0.33333 | 56112.5577 | 1562.856 | 0.8366 | 0.20119 | 0.73854 | 0.00019038 | 0.0001406 | 16.5608 | 0.36802 | 368.0182 | 1.3249 | 1324.8656
n/a | MIN20-RPM314 | n/a | Stainless steel | 7.93 | 2 | 314 | 1 | -314 | 20 | 25 | 15 | 500 | 0.04685 | 93.7 | 65.1 | 0.0705 | 0.002 | 0.0041888 | 0.033217 | 3.3217e-05 | 0.375 | 11289.3639 | 32.882 | -32.882 | 10.4667 | 0.33333 | 56112.5577 | 1562.856 | 0.8366 | 0.20119 | 0.73854 | 0.00019159 | 0.0001415 | 16.7201 | 0.37156 | 371.5568 | 1.3376 | 1337.6046
n/a | MIN20-RPM315 | n/a | Stainless steel | 7.93 | 2 | 315 | 1 | -315 | 20 | 25 | 15 | 500 | 0.04685 | 93.7 | 65.1 | 0.0705 | 0.002 | 0.0041888 | 0.033217 | 3.3217e-05 | 0.375 | 11289.3639 | 32.9867 | -32.9867 | 10.5 | 0.33333 | 56112.5577 | 1562.856 | 0.8366 | 0.20119 | 0.73854 | 0.00019282 | 0.0001424 | 16.8803 | 0.37512 | 375.1181 | 1.3504 | 1350.425
n/a | MIN20-RPM316 | n/a | Stainless steel | 7.93 | 2 | 316 | 1 | -316 | 20 | 25 | 15 | 500 | 0.04685 | 93.7 | 65.1 | 0.0705 | 0.002 | 0.0041888 | 0.033217 | 3.3217e-05 | 0.375 | 11289.3639 | 33.0914 | -33.0914 | 10.5333 | 0.33333 | 56112.5577 | 1562.856 | 0.8366 | 0.20119 | 0.73854 | 0.00019404 | 0.00014331 | 17.0416 | 0.3787 | 378.702 | 1.3633 | 1363.3271
n/a | MIN20-RPM317 | n/a | Stainless steel | 7.93 | 2 | 317 | 1 | -317 | 20 | 25 | 15 | 500 | 0.04685 | 93.7 | 65.1 | 0.0705 | 0.002 | 0.0041888 | 0.033217 | 3.3217e-05 | 0.375 | 11289.3639 | 33.1962 | -33.1962 | 10.5667 | 0.33333 | 56112.5577 | 1562.856 | 0.8366 | 0.20119 | 0.73854 | 0.00019527 | 0.00014422 | 17.2039 | 0.38231 | 382.3086 | 1.3763 | 1376.311
n/a | MIN20-RPM318 | n/a | Stainless steel | 7.93 | 2 | 318 | 1 | -318 | 20 | 25 | 15 | 500 | 0.04685 | 93.7 | 65.1 | 0.0705 | 0.002 | 0.0041888 | 0.033217 | 3.3217e-05 | 0.375 | 11289.3639 | 33.3009 | -33.3009 | 10.6 | 0.33333 | 56112.5577 | 1562.856 | 0.8366 | 0.20119 | 0.73854 | 0.00019651 | 0.00014513 | 17.3672 | 0.38594 | 385.9381 | 1.3894 | 1389.3772
n/a | MIN20-RPM319 | n/a | Stainless steel | 7.93 | 2 | 319 | 1 | -319 | 20 | 25 | 15 | 500 | 0.04685 | 93.7 | 65.1 | 0.0705 | 0.002 | 0.0041888 | 0.033217 | 3.3217e-05 | 0.375 | 11289.3639 | 33.4056 | -33.4056 | 10.6333 | 0.33333 | 56112.5577 | 1562.856 | 0.8366 | 0.20119 | 0.73854 | 0.00019775 | 0.00014604 | 17.5316 | 0.38959 | 389.5905 | 1.4025 | 1402.5258
n/a | MIN20-RPM320 | n/a | Stainless steel | 7.93 | 2 | 320 | 1 | -320 | 20 | 25 | 15 | 500 | 0.04685 | 93.7 | 65.1 | 0.0705 | 0.002 | 0.0041888 | 0.033217 | 3.3217e-05 | 0.375 | 11289.3639 | 33.5103 | -33.5103 | 10.6667 | 0.33333 | 56112.5577 | 1562.856 | 0.8366 | 0.20119 | 0.73854 | 0.00019899 | 0.00014696 | 17.697 | 0.39327 | 393.2659 | 1.4158 | 1415.7571
n/a | MIN20-RPM321 | n/a | Stainless steel | 7.93 | 2 | 321 | 1 | -321 | 20 | 25 | 15 | 500 | 0.04685 | 93.7 | 65.1 | 0.0705 | 0.002 | 0.0041888 | 0.033217 | 3.3217e-05 | 0.375 | 11289.3639 | 33.615 | -33.615 | 10.7 | 0.33333 | 56112.5577 | 1562.856 | 0.8366 | 0.20119 | 0.73854 | 0.00020023 | 0.00014788 | 17.8634 | 0.39696 | 396.9643 | 1.4291 | 1429.0713
n/a | MIN20-RPM322 | n/a | Stainless steel | 7.93 | 2 | 322 | 1 | -322 | 20 | 25 | 15 | 500 | 0.04685 | 93.7 | 65.1 | 0.0705 | 0.002 | 0.0041888 | 0.033217 | 3.3217e-05 | 0.375 | 11289.3639 | 33.7198 | -33.7198 | 10.7333 | 0.33333 | 56112.5577 | 1562.856 | 0.8366 | 0.20119 | 0.73854 | 0.00020148 | 0.0001488 | 18.0309 | 0.40069 | 400.6858 | 1.4425 | 1442.4688
n/a | MIN20-RPM323 | n/a | Stainless steel | 7.93 | 2 | 323 | 1 | -323 | 20 | 25 | 15 | 500 | 0.04685 | 93.7 | 65.1 | 0.0705 | 0.002 | 0.0041888 | 0.033217 | 3.3217e-05 | 0.375 | 11289.3639 | 33.8245 | -33.8245 | 10.7667 | 0.33333 | 56112.5577 | 1562.856 | 0.8366 | 0.20119 | 0.73854 | 0.00020274 | 0.00014973 | 18.1994 | 0.40443 | 404.4305 | 1.4559 | 1455.9497
n/a | MIN20-RPM324 | n/a | Stainless steel | 7.93 | 2 | 324 | 1 | -324 | 20 | 25 | 15 | 500 | 0.04685 | 93.7 | 65.1 | 0.0705 | 0.002 | 0.0041888 | 0.033217 | 3.3217e-05 | 0.375 | 11289.3639 | 33.9292 | -33.9292 | 10.8 | 0.33333 | 56112.5577 | 1562.856 | 0.8366 | 0.20119 | 0.73854 | 0.00020399 | 0.00015066 | 18.3689 | 0.4082 | 408.1984 | 1.4695 | 1469.5144
n/a | MIN20-RPM325 | n/a | Stainless steel | 7.93 | 2 | 325 | 1 | -325 | 20 | 25 | 15 | 500 | 0.04685 | 93.7 | 65.1 | 0.0705 | 0.002 | 0.0041888 | 0.033217 | 3.3217e-05 | 0.375 | 11289.3639 | 34.0339 | -34.0339 | 10.8333 | 0.33333 | 56112.5577 | 1562.856 | 0.8366 | 0.20119 | 0.73854 | 0.00020525 | 0.00015159 | 18.5395 | 0.41199 | 411.9897 | 1.4832 | 1483.163
n/a | MIN20-RPM326 | n/a | Stainless steel | 7.93 | 2 | 326 | 1 | -326 | 20 | 25 | 15 | 500 | 0.04685 | 93.7 | 65.1 | 0.0705 | 0.002 | 0.0041888 | 0.033217 | 3.3217e-05 | 0.375 | 11289.3639 | 34.1386 | -34.1386 | 10.8667 | 0.33333 | 56112.5577 | 1562.856 | 0.8366 | 0.20119 | 0.73854 | 0.00020652 | 0.00015252 | 18.7112 | 0.4158 | 415.8044 | 1.4969 | 1496.8959
n/a | MIN20-RPM327 | n/a | Stainless steel | 7.93 | 2 | 327 | 1 | -327 | 20 | 25 | 15 | 500 | 0.04685 | 93.7 | 65.1 | 0.0705 | 0.002 | 0.0041888 | 0.033217 | 3.3217e-05 | 0.375 | 11289.3639 | 34.2434 | -34.2434 | 10.9 | 0.33333 | 56112.5577 | 1562.856 | 0.8366 | 0.20119 | 0.73854 | 0.00020779 | 0.00015346 | 18.8839 | 0.41964 | 419.6426 | 1.5107 | 1510.7134
n/a | MIN20-RPM328 | n/a | Stainless steel | 7.93 | 2 | 328 | 1 | -328 | 20 | 25 | 15 | 500 | 0.04685 | 93.7 | 65.1 | 0.0705 | 0.002 | 0.0041888 | 0.033217 | 3.3217e-05 | 0.375 | 11289.3639 | 34.3481 | -34.3481 | 10.9333 | 0.33333 | 56112.5577 | 1562.856 | 0.8366 | 0.20119 | 0.73854 | 0.00020906 | 0.0001544 | 19.0577 | 0.4235 | 423.5043 | 1.5246 | 1524.6155
n/a | MIN20-RPM329 | n/a | Stainless steel | 7.93 | 2 | 329 | 1 | -329 | 20 | 25 | 15 | 500 | 0.04685 | 93.7 | 65.1 | 0.0705 | 0.002 | 0.0041888 | 0.033217 | 3.3217e-05 | 0.375 | 11289.3639 | 34.4528 | -34.4528 | 10.9667 | 0.33333 | 56112.5577 | 1562.856 | 0.8366 | 0.20119 | 0.73854 | 0.00021034 | 0.00015534 | 19.2325 | 0.42739 | 427.3897 | 1.5386 | 1538.6027
n/a | MIN20-RPM330 | n/a | Stainless steel | 7.93 | 2 | 330 | 1 | -330 | 20 | 25 | 15 | 500 | 0.04685 | 93.7 | 65.1 | 0.0705 | 0.002 | 0.0041888 | 0.033217 | 3.3217e-05 | 0.375 | 11289.3639 | 34.5575 | -34.5575 | 11 | 0.33333 | 56112.5577 | 1562.856 | 0.8366 | 0.20119 | 0.73854 | 0.00021162 | 0.00015629 | 19.4084 | 0.4313 | 431.2987 | 1.5527 | 1552.6752
n/a | MIN20-RPM331 | n/a | Stainless steel | 7.93 | 2 | 331 | 1 | -331 | 20 | 25 | 15 | 500 | 0.04685 | 93.7 | 65.1 | 0.0705 | 0.002 | 0.0041888 | 0.033217 | 3.3217e-05 | 0.375 | 11289.3639 | 34.6622 | -34.6622 | 11.0333 | 0.33333 | 56112.5577 | 1562.856 | 0.8366 | 0.20119 | 0.73854 | 0.0002129 | 0.00015724 | 19.5854 | 0.43523 | 435.2315 | 1.5668 | 1566.8333
n/a | MIN20-RPM332 | n/a | Stainless steel | 7.93 | 2 | 332 | 1 | -332 | 20 | 25 | 15 | 500 | 0.04685 | 93.7 | 65.1 | 0.0705 | 0.002 | 0.0041888 | 0.033217 | 3.3217e-05 | 0.375 | 11289.3639 | 34.767 | -34.767 | 11.0667 | 0.33333 | 56112.5577 | 1562.856 | 0.8366 | 0.20119 | 0.73854 | 0.00021419 | 0.00015819 | 19.7635 | 0.43919 | 439.1881 | 1.5811 | 1581.0771
n/a | MIN20-RPM333 | n/a | Stainless steel | 7.93 | 2 | 333 | 1 | -333 | 20 | 25 | 15 | 500 | 0.04685 | 93.7 | 65.1 | 0.0705 | 0.002 | 0.0041888 | 0.033217 | 3.3217e-05 | 0.375 | 11289.3639 | 34.8717 | -34.8717 | 11.1 | 0.33333 | 56112.5577 | 1562.856 | 0.8366 | 0.20119 | 0.73854 | 0.00021548 | 0.00015914 | 19.9426 | 0.44317 | 443.1686 | 1.5954 | 1595.4071
n/a | MIN20-RPM334 | n/a | Stainless steel | 7.93 | 2 | 334 | 1 | -334 | 20 | 25 | 15 | 500 | 0.04685 | 93.7 | 65.1 | 0.0705 | 0.002 | 0.0041888 | 0.033217 | 3.3217e-05 | 0.375 | 11289.3639 | 34.9764 | -34.9764 | 11.1333 | 0.33333 | 56112.5577 | 1562.856 | 0.8366 | 0.20119 | 0.73854 | 0.00021678 | 0.0001601 | 20.1228 | 0.44717 | 447.1731 | 1.6098 | 1609.8233
n/a | MIN20-RPM335 | n/a | Stainless steel | 7.93 | 2 | 335 | 1 | -335 | 20 | 25 | 15 | 500 | 0.04685 | 93.7 | 65.1 | 0.0705 | 0.002 | 0.0041888 | 0.033217 | 3.3217e-05 | 0.375 | 11289.3639 | 35.0811 | -35.0811 | 11.1667 | 0.33333 | 56112.5577 | 1562.856 | 0.8366 | 0.20119 | 0.73854 | 0.00021808 | 0.00016106 | 20.3041 | 0.4512 | 451.2017 | 1.6243 | 1624.3261
n/a | MIN20-RPM336 | n/a | Stainless steel | 7.93 | 2 | 336 | 1 | -336 | 20 | 25 | 15 | 500 | 0.04685 | 93.7 | 65.1 | 0.0705 | 0.002 | 0.0041888 | 0.033217 | 3.3217e-05 | 0.375 | 11289.3639 | 35.1858 | -35.1858 | 11.2 | 0.33333 | 56112.5577 | 1562.856 | 0.8366 | 0.20119 | 0.73854 | 0.00021938 | 0.00016202 | 20.4864 | 0.45525 | 455.2544 | 1.6389 | 1638.9158
n/a | MIN20-RPM337 | n/a | Stainless steel | 7.93 | 2 | 337 | 1 | -337 | 20 | 25 | 15 | 500 | 0.04685 | 93.7 | 65.1 | 0.0705 | 0.002 | 0.0041888 | 0.033217 | 3.3217e-05 | 0.375 | 11289.3639 | 35.2906 | -35.2906 | 11.2333 | 0.33333 | 56112.5577 | 1562.856 | 0.8366 | 0.20119 | 0.73854 | 0.00022069 | 0.00016299 | 20.6699 | 0.45933 | 459.3313 | 1.6536 | 1653.5926
n/a | MIN20-RPM338 | n/a | Stainless steel | 7.93 | 2 | 338 | 1 | -338 | 20 | 25 | 15 | 500 | 0.04685 | 93.7 | 65.1 | 0.0705 | 0.002 | 0.0041888 | 0.033217 | 3.3217e-05 | 0.375 | 11289.3639 | 35.3953 | -35.3953 | 11.2667 | 0.33333 | 56112.5577 | 1562.856 | 0.8366 | 0.20119 | 0.73854 | 0.000222 | 0.00016396 | 20.8545 | 0.46343 | 463.4324 | 1.6684 | 1668.3567
n/a | MIN20-RPM339 | n/a | Stainless steel | 7.93 | 2 | 339 | 1 | -339 | 20 | 25 | 15 | 500 | 0.04685 | 93.7 | 65.1 | 0.0705 | 0.002 | 0.0041888 | 0.033217 | 3.3217e-05 | 0.375 | 11289.3639 | 35.5 | -35.5 | 11.3 | 0.33333 | 56112.5577 | 1562.856 | 0.8366 | 0.20119 | 0.73854 | 0.00022332 | 0.00016493 | 21.0401 | 0.46756 | 467.5579 | 1.6832 | 1683.2085
n/a | MIN20-RPM340 | n/a | Stainless steel | 7.93 | 2 | 340 | 1 | -340 | 20 | 25 | 15 | 500 | 0.04685 | 93.7 | 65.1 | 0.0705 | 0.002 | 0.0041888 | 0.033217 | 3.3217e-05 | 0.375 | 11289.3639 | 35.6047 | -35.6047 | 11.3333 | 0.33333 | 56112.5577 | 1562.856 | 0.8366 | 0.20119 | 0.73854 | 0.00022464 | 0.0001659 | 21.2269 | 0.47171 | 471.7078 | 1.6981 | 1698.1481
n/a | MIN20-RPM341 | n/a | Stainless steel | 7.93 | 2 | 341 | 1 | -341 | 20 | 25 | 15 | 500 | 0.04685 | 93.7 | 65.1 | 0.0705 | 0.002 | 0.0041888 | 0.033217 | 3.3217e-05 | 0.375 | 11289.3639 | 35.7094 | -35.7094 | 11.3667 | 0.33333 | 56112.5577 | 1562.856 | 0.8366 | 0.20119 | 0.73854 | 0.00022596 | 0.00016688 | 21.4147 | 0.47588 | 475.8822 | 1.7132 | 1713.1759
n/a | MIN20-RPM342 | n/a | Stainless steel | 7.93 | 2 | 342 | 1 | -342 | 20 | 25 | 15 | 500 | 0.04685 | 93.7 | 65.1 | 0.0705 | 0.002 | 0.0041888 | 0.033217 | 3.3217e-05 | 0.375 | 11289.3639 | 35.8142 | -35.8142 | 11.4 | 0.33333 | 56112.5577 | 1562.856 | 0.8366 | 0.20119 | 0.73854 | 0.00022729 | 0.00016786 | 21.6037 | 0.48008 | 480.0811 | 1.7283 | 1728.292
n/a | MIN20-RPM343 | n/a | Stainless steel | 7.93 | 2 | 343 | 1 | -343 | 20 | 25 | 15 | 500 | 0.04685 | 93.7 | 65.1 | 0.0705 | 0.002 | 0.0041888 | 0.033217 | 3.3217e-05 | 0.375 | 11289.3639 | 35.9189 | -35.9189 | 11.4333 | 0.33333 | 56112.5577 | 1562.856 | 0.8366 | 0.20119 | 0.73854 | 0.00022862 | 0.00016885 | 21.7937 | 0.4843 | 484.3047 | 1.7435 | 1743.4969
n/a | MIN20-RPM344 | n/a | Stainless steel | 7.93 | 2 | 344 | 1 | -344 | 20 | 25 | 15 | 500 | 0.04685 | 93.7 | 65.1 | 0.0705 | 0.002 | 0.0041888 | 0.033217 | 3.3217e-05 | 0.375 | 11289.3639 | 36.0236 | -36.0236 | 11.4667 | 0.33333 | 56112.5577 | 1562.856 | 0.8366 | 0.20119 | 0.73854 | 0.00022995 | 0.00016983 | 21.9849 | 0.48855 | 488.5529 | 1.7588 | 1758.7906
n/a | MIN20-RPM345 | n/a | Stainless steel | 7.93 | 2 | 345 | 1 | -345 | 20 | 25 | 15 | 500 | 0.04685 | 93.7 | 65.1 | 0.0705 | 0.002 | 0.0041888 | 0.033217 | 3.3217e-05 | 0.375 | 11289.3639 | 36.1283 | -36.1283 | 11.5 | 0.33333 | 56112.5577 | 1562.856 | 0.8366 | 0.20119 | 0.73854 | 0.00023129 | 0.00017082 | 22.1772 | 0.49283 | 492.826 | 1.7742 | 1774.1735
n/a | MIN20-RPM346 | n/a | Stainless steel | 7.93 | 2 | 346 | 1 | -346 | 20 | 25 | 15 | 500 | 0.04685 | 93.7 | 65.1 | 0.0705 | 0.002 | 0.0041888 | 0.033217 | 3.3217e-05 | 0.375 | 11289.3639 | 36.233 | -36.233 | 11.5333 | 0.33333 | 56112.5577 | 1562.856 | 0.8366 | 0.20119 | 0.73854 | 0.00023264 | 0.00017181 | 22.3706 | 0.49712 | 497.1239 | 1.7896 | 1789.6459
n/a | MIN20-RPM347 | n/a | Stainless steel | 7.93 | 2 | 347 | 1 | -347 | 20 | 25 | 15 | 500 | 0.04685 | 93.7 | 65.1 | 0.0705 | 0.002 | 0.0041888 | 0.033217 | 3.3217e-05 | 0.375 | 11289.3639 | 36.3378 | -36.3378 | 11.5667 | 0.33333 | 56112.5577 | 1562.856 | 0.8366 | 0.20119 | 0.73854 | 0.00023398 | 0.00017281 | 22.5651 | 0.50145 | 501.4466 | 1.8052 | 1805.2079
n/a | MIN20-RPM348 | n/a | Stainless steel | 7.93 | 2 | 348 | 1 | -348 | 20 | 25 | 15 | 500 | 0.04685 | 93.7 | 65.1 | 0.0705 | 0.002 | 0.0041888 | 0.033217 | 3.3217e-05 | 0.375 | 11289.3639 | 36.4425 | -36.4425 | 11.6 | 0.33333 | 56112.5577 | 1562.856 | 0.8366 | 0.20119 | 0.73854 | 0.00023533 | 0.0001738 | 22.7607 | 0.50579 | 505.7944 | 1.8209 | 1820.8599
n/a | MIN20-RPM349 | n/a | Stainless steel | 7.93 | 2 | 349 | 1 | -349 | 20 | 25 | 15 | 500 | 0.04685 | 93.7 | 65.1 | 0.0705 | 0.002 | 0.0041888 | 0.033217 | 3.3217e-05 | 0.375 | 11289.3639 | 36.5472 | -36.5472 | 11.6333 | 0.33333 | 56112.5577 | 1562.856 | 0.8366 | 0.20119 | 0.73854 | 0.00023669 | 0.0001748 | 22.9575 | 0.51017 | 510.1673 | 1.8366 | 1836.6022
n/a | MIN20-RPM350 | n/a | Stainless steel | 7.93 | 2 | 350 | 1 | -350 | 20 | 25 | 15 | 500 | 0.04685 | 93.7 | 65.1 | 0.0705 | 0.002 | 0.0041888 | 0.033217 | 3.3217e-05 | 0.375 | 11289.3639 | 36.6519 | -36.6519 | 11.6667 | 0.33333 | 56112.5577 | 1562.856 | 0.8366 | 0.20119 | 0.73854 | 0.00023805 | 0.00017581 | 23.1554 | 0.51457 | 514.5652 | 1.8524 | 1852.4349
n/a | MIN20-RPM351 | n/a | Stainless steel | 7.93 | 2 | 351 | 1 | -351 | 20 | 25 | 15 | 500 | 0.04685 | 93.7 | 65.1 | 0.0705 | 0.002 | 0.0041888 | 0.033217 | 3.3217e-05 | 0.375 | 11289.3639 | 36.7566 | -36.7566 | 11.7 | 0.33333 | 56112.5577 | 1562.856 | 0.8366 | 0.20119 | 0.73854 | 0.00023941 | 0.00017681 | 23.3545 | 0.51899 | 518.9884 | 1.8684 | 1868.3583
n/a | MIN20-RPM352 | n/a | Stainless steel | 7.93 | 2 | 352 | 1 | -352 | 20 | 25 | 15 | 500 | 0.04685 | 93.7 | 65.1 | 0.0705 | 0.002 | 0.0041888 | 0.033217 | 3.3217e-05 | 0.375 | 11289.3639 | 36.8614 | -36.8614 | 11.7333 | 0.33333 | 56112.5577 | 1562.856 | 0.8366 | 0.20119 | 0.73854 | 0.00024077 | 0.00017782 | 23.5547 | 0.52344 | 523.4369 | 1.8844 | 1884.3727
n/a | MIN20-RPM353 | n/a | Stainless steel | 7.93 | 2 | 353 | 1 | -353 | 20 | 25 | 15 | 500 | 0.04685 | 93.7 | 65.1 | 0.0705 | 0.002 | 0.0041888 | 0.033217 | 3.3217e-05 | 0.375 | 11289.3639 | 36.9661 | -36.9661 | 11.7667 | 0.33333 | 56112.5577 | 1562.856 | 0.8366 | 0.20119 | 0.73854 | 0.00024214 | 0.00017883 | 23.756 | 0.52791 | 527.9107 | 1.9005 | 1900.4783
n/a | MIN20-RPM354 | n/a | Stainless steel | 7.93 | 2 | 354 | 1 | -354 | 20 | 25 | 15 | 500 | 0.04685 | 93.7 | 65.1 | 0.0705 | 0.002 | 0.0041888 | 0.033217 | 3.3217e-05 | 0.375 | 11289.3639 | 37.0708 | -37.0708 | 11.8 | 0.33333 | 56112.5577 | 1562.856 | 0.8366 | 0.20119 | 0.73854 | 0.00024352 | 0.00017985 | 23.9584 | 0.53241 | 532.4099 | 1.9167 | 1916.6755
n/a | MIN20-RPM355 | n/a | Stainless steel | 7.93 | 2 | 355 | 1 | -355 | 20 | 25 | 15 | 500 | 0.04685 | 93.7 | 65.1 | 0.0705 | 0.002 | 0.0041888 | 0.033217 | 3.3217e-05 | 0.375 | 11289.3639 | 37.1755 | -37.1755 | 11.8333 | 0.33333 | 56112.5577 | 1562.856 | 0.8366 | 0.20119 | 0.73854 | 0.0002449 | 0.00018087 | 24.1621 | 0.53693 | 536.9346 | 1.933 | 1932.9645
n/a | MIN20-RPM356 | n/a | Stainless steel | 7.93 | 2 | 356 | 1 | -356 | 20 | 25 | 15 | 500 | 0.04685 | 93.7 | 65.1 | 0.0705 | 0.002 | 0.0041888 | 0.033217 | 3.3217e-05 | 0.375 | 11289.3639 | 37.2802 | -37.2802 | 11.8667 | 0.33333 | 56112.5577 | 1562.856 | 0.8366 | 0.20119 | 0.73854 | 0.00024628 | 0.00018189 | 24.3668 | 0.54148 | 541.4848 | 1.9493 | 1949.3454
n/a | MIN20-RPM357 | n/a | Stainless steel | 7.93 | 2 | 357 | 1 | -357 | 20 | 25 | 15 | 500 | 0.04685 | 93.7 | 65.1 | 0.0705 | 0.002 | 0.0041888 | 0.033217 | 3.3217e-05 | 0.375 | 11289.3639 | 37.385 | -37.385 | 11.9 | 0.33333 | 56112.5577 | 1562.856 | 0.8366 | 0.20119 | 0.73854 | 0.00024766 | 0.00018291 | 24.5727 | 0.54606 | 546.0607 | 1.9658 | 1965.8187
n/a | MIN20-RPM358 | n/a | Stainless steel | 7.93 | 2 | 358 | 1 | -358 | 20 | 25 | 15 | 500 | 0.04685 | 93.7 | 65.1 | 0.0705 | 0.002 | 0.0041888 | 0.033217 | 3.3217e-05 | 0.375 | 11289.3639 | 37.4897 | -37.4897 | 11.9333 | 0.33333 | 56112.5577 | 1562.856 | 0.8366 | 0.20119 | 0.73854 | 0.00024905 | 0.00018394 | 24.7798 | 0.55066 | 550.6624 | 1.9824 | 1982.3845
n/a | MIN20-RPM359 | n/a | Stainless steel | 7.93 | 2 | 359 | 1 | -359 | 20 | 25 | 15 | 500 | 0.04685 | 93.7 | 65.1 | 0.0705 | 0.002 | 0.0041888 | 0.033217 | 3.3217e-05 | 0.375 | 11289.3639 | 37.5944 | -37.5944 | 11.9667 | 0.33333 | 56112.5577 | 1562.856 | 0.8366 | 0.20119 | 0.73854 | 0.00025045 | 0.00018496 | 24.988 | 0.55529 | 555.2897 | 1.999 | 1999.0431
n/a | MIN20-RPM360 | n/a | Stainless steel | 7.93 | 2 | 360 | 1 | -360 | 20 | 25 | 15 | 500 | 0.04685 | 93.7 | 65.1 | 0.0705 | 0.002 | 0.0041888 | 0.033217 | 3.3217e-05 | 0.375 | 11289.3639 | 37.6991 | -37.6991 | 12 | 0.33333 | 56112.5577 | 1562.856 | 0.8366 | 0.20119 | 0.73854 | 0.00025184 | 0.000186 | 25.1974 | 0.55994 | 559.943 | 2.0158 | 2015.7948
n/a | MIN20-RPM361 | n/a | Stainless steel | 7.93 | 2 | 361 | 1 | -361 | 20 | 25 | 15 | 500 | 0.04685 | 93.7 | 65.1 | 0.0705 | 0.002 | 0.0041888 | 0.033217 | 3.3217e-05 | 0.375 | 11289.3639 | 37.8038 | -37.8038 | 12.0333 | 0.33333 | 56112.5577 | 1562.856 | 0.8366 | 0.20119 | 0.73854 | 0.00025324 | 0.00018703 | 25.408 | 0.56462 | 564.6222 | 2.0326 | 2032.6398
n/a | MIN20-RPM362 | n/a | Stainless steel | 7.93 | 2 | 362 | 1 | -362 | 20 | 25 | 15 | 500 | 0.04685 | 93.7 | 65.1 | 0.0705 | 0.002 | 0.0041888 | 0.033217 | 3.3217e-05 | 0.375 | 11289.3639 | 37.9086 | -37.9086 | 12.0667 | 0.33333 | 56112.5577 | 1562.856 | 0.8366 | 0.20119 | 0.73854 | 0.00025465 | 0.00018807 | 25.6197 | 0.56933 | 569.3273 | 2.0496 | 2049.5783
n/a | MIN20-RPM363 | n/a | Stainless steel | 7.93 | 2 | 363 | 1 | -363 | 20 | 25 | 15 | 500 | 0.04685 | 93.7 | 65.1 | 0.0705 | 0.002 | 0.0041888 | 0.033217 | 3.3217e-05 | 0.375 | 11289.3639 | 38.0133 | -38.0133 | 12.1 | 0.33333 | 56112.5577 | 1562.856 | 0.8366 | 0.20119 | 0.73854 | 0.00025606 | 0.00018911 | 25.8326 | 0.57406 | 574.0585 | 2.0666 | 2066.6108
n/a | MIN20-RPM364 | n/a | Stainless steel | 7.93 | 2 | 364 | 1 | -364 | 20 | 25 | 15 | 500 | 0.04685 | 93.7 | 65.1 | 0.0705 | 0.002 | 0.0041888 | 0.033217 | 3.3217e-05 | 0.375 | 11289.3639 | 38.118 | -38.118 | 12.1333 | 0.33333 | 56112.5577 | 1562.856 | 0.8366 | 0.20119 | 0.73854 | 0.00025747 | 0.00019015 | 26.0467 | 0.57882 | 578.8159 | 2.0837 | 2083.7373
n/a | MIN20-RPM365 | n/a | Stainless steel | 7.93 | 2 | 365 | 1 | -365 | 20 | 25 | 15 | 500 | 0.04685 | 93.7 | 65.1 | 0.0705 | 0.002 | 0.0041888 | 0.033217 | 3.3217e-05 | 0.375 | 11289.3639 | 38.2227 | -38.2227 | 12.1667 | 0.33333 | 56112.5577 | 1562.856 | 0.8366 | 0.20119 | 0.73854 | 0.00025889 | 0.0001912 | 26.262 | 0.5836 | 583.5995 | 2.101 | 2100.9582
n/a | MIN20-RPM366 | n/a | Stainless steel | 7.93 | 2 | 366 | 1 | -366 | 20 | 25 | 15 | 500 | 0.04685 | 93.7 | 65.1 | 0.0705 | 0.002 | 0.0041888 | 0.033217 | 3.3217e-05 | 0.375 | 11289.3639 | 38.3274 | -38.3274 | 12.2 | 0.33333 | 56112.5577 | 1562.856 | 0.8366 | 0.20119 | 0.73854 | 0.00026031 | 0.00019225 | 26.4784 | 0.58841 | 588.4094 | 2.1183 | 2118.2737
n/a | MIN20-RPM367 | n/a | Stainless steel | 7.93 | 2 | 367 | 1 | -367 | 20 | 25 | 15 | 500 | 0.04685 | 93.7 | 65.1 | 0.0705 | 0.002 | 0.0041888 | 0.033217 | 3.3217e-05 | 0.375 | 11289.3639 | 38.4322 | -38.4322 | 12.2333 | 0.33333 | 56112.5577 | 1562.856 | 0.8366 | 0.20119 | 0.73854 | 0.00026173 | 0.0001933 | 26.6961 | 0.59325 | 593.2456 | 2.1357 | 2135.684
n/a | MIN20-RPM368 | n/a | Stainless steel | 7.93 | 2 | 368 | 1 | -368 | 20 | 25 | 15 | 500 | 0.04685 | 93.7 | 65.1 | 0.0705 | 0.002 | 0.0041888 | 0.033217 | 3.3217e-05 | 0.375 | 11289.3639 | 38.5369 | -38.5369 | 12.2667 | 0.33333 | 56112.5577 | 1562.856 | 0.8366 | 0.20119 | 0.73854 | 0.00026316 | 0.00019436 | 26.9149 | 0.59811 | 598.1082 | 2.1532 | 2153.1896
n/a | MIN20-RPM369 | n/a | Stainless steel | 7.93 | 2 | 369 | 1 | -369 | 20 | 25 | 15 | 500 | 0.04685 | 93.7 | 65.1 | 0.0705 | 0.002 | 0.0041888 | 0.033217 | 3.3217e-05 | 0.375 | 11289.3639 | 38.6416 | -38.6416 | 12.3 | 0.33333 | 56112.5577 | 1562.856 | 0.8366 | 0.20119 | 0.73854 | 0.00026459 | 0.00019541 | 27.1349 | 0.603 | 602.9974 | 2.1708 | 2170.7905
n/a | MIN20-RPM370 | n/a | Stainless steel | 7.93 | 2 | 370 | 1 | -370 | 20 | 25 | 15 | 500 | 0.04685 | 93.7 | 65.1 | 0.0705 | 0.002 | 0.0041888 | 0.033217 | 3.3217e-05 | 0.375 | 11289.3639 | 38.7463 | -38.7463 | 12.3333 | 0.33333 | 56112.5577 | 1562.856 | 0.8366 | 0.20119 | 0.73854 | 0.00026603 | 0.00019647 | 27.3561 | 0.60791 | 607.9131 | 2.1885 | 2188.4871
n/a | MIN20-RPM371 | n/a | Stainless steel | 7.93 | 2 | 371 | 1 | -371 | 20 | 25 | 15 | 500 | 0.04685 | 93.7 | 65.1 | 0.0705 | 0.002 | 0.0041888 | 0.033217 | 3.3217e-05 | 0.375 | 11289.3639 | 38.851 | -38.851 | 12.3667 | 0.33333 | 56112.5577 | 1562.856 | 0.8366 | 0.20119 | 0.73854 | 0.00026747 | 0.00019754 | 27.5785 | 0.61286 | 612.8554 | 2.2063 | 2206.2795
n/a | MIN20-RPM372 | n/a | Stainless steel | 7.93 | 2 | 372 | 1 | -372 | 20 | 25 | 15 | 500 | 0.04685 | 93.7 | 65.1 | 0.0705 | 0.002 | 0.0041888 | 0.033217 | 3.3217e-05 | 0.375 | 11289.3639 | 38.9557 | -38.9557 | 12.4 | 0.33333 | 56112.5577 | 1562.856 | 0.8366 | 0.20119 | 0.73854 | 0.00026891 | 0.0001986 | 27.8021 | 0.61782 | 617.8245 | 2.2242 | 2224.1682
n/a | MIN20-RPM373 | n/a | Stainless steel | 7.93 | 2 | 373 | 1 | -373 | 20 | 25 | 15 | 500 | 0.04685 | 93.7 | 65.1 | 0.0705 | 0.002 | 0.0041888 | 0.033217 | 3.3217e-05 | 0.375 | 11289.3639 | 39.0605 | -39.0605 | 12.4333 | 0.33333 | 56112.5577 | 1562.856 | 0.8366 | 0.20119 | 0.73854 | 0.00027036 | 0.00019967 | 28.0269 | 0.62282 | 622.8204 | 2.2422 | 2242.1533
n/a | MIN20-RPM374 | n/a | Stainless steel | 7.93 | 2 | 374 | 1 | -374 | 20 | 25 | 15 | 500 | 0.04685 | 93.7 | 65.1 | 0.0705 | 0.002 | 0.0041888 | 0.033217 | 3.3217e-05 | 0.375 | 11289.3639 | 39.1652 | -39.1652 | 12.4667 | 0.33333 | 56112.5577 | 1562.856 | 0.8366 | 0.20119 | 0.73854 | 0.00027181 | 0.00020074 | 28.2529 | 0.62784 | 627.8431 | 2.2602 | 2260.2351
n/a | MIN20-RPM375 | n/a | Stainless steel | 7.93 | 2 | 375 | 1 | -375 | 20 | 25 | 15 | 500 | 0.04685 | 93.7 | 65.1 | 0.0705 | 0.002 | 0.0041888 | 0.033217 | 3.3217e-05 | 0.375 | 11289.3639 | 39.2699 | -39.2699 | 12.5 | 0.33333 | 56112.5577 | 1562.856 | 0.8366 | 0.20119 | 0.73854 | 0.00027327 | 0.00020182 | 28.4802 | 0.63289 | 632.8927 | 2.2784 | 2278.4139
n/a | MIN20-RPM376 | n/a | Stainless steel | 7.93 | 2 | 376 | 1 | -376 | 20 | 25 | 15 | 500 | 0.04685 | 93.7 | 65.1 | 0.0705 | 0.002 | 0.0041888 | 0.033217 | 3.3217e-05 | 0.375 | 11289.3639 | 39.3746 | -39.3746 | 12.5333 | 0.33333 | 56112.5577 | 1562.856 | 0.8366 | 0.20119 | 0.73854 | 0.00027473 | 0.0002029 | 28.7086 | 0.63797 | 637.9694 | 2.2967 | 2296.6898
n/a | MIN20-RPM377 | n/a | Stainless steel | 7.93 | 2 | 377 | 1 | -377 | 20 | 25 | 15 | 500 | 0.04685 | 93.7 | 65.1 | 0.0705 | 0.002 | 0.0041888 | 0.033217 | 3.3217e-05 | 0.375 | 11289.3639 | 39.4793 | -39.4793 | 12.5667 | 0.33333 | 56112.5577 | 1562.856 | 0.8366 | 0.20119 | 0.73854 | 0.00027619 | 0.00020398 | 28.9383 | 0.64307 | 643.0731 | 2.3151 | 2315.0632
n/a | MIN20-RPM378 | n/a | Stainless steel | 7.93 | 2 | 378 | 1 | -378 | 20 | 25 | 15 | 500 | 0.04685 | 93.7 | 65.1 | 0.0705 | 0.002 | 0.0041888 | 0.033217 | 3.3217e-05 | 0.375 | 11289.3639 | 39.5841 | -39.5841 | 12.6 | 0.33333 | 56112.5577 | 1562.856 | 0.8366 | 0.20119 | 0.73854 | 0.00027766 | 0.00020506 | 29.1692 | 0.6482 | 648.204 | 2.3335 | 2333.5344
n/a | MIN20-RPM379 | n/a | Stainless steel | 7.93 | 2 | 379 | 1 | -379 | 20 | 25 | 15 | 500 | 0.04685 | 93.7 | 65.1 | 0.0705 | 0.002 | 0.0041888 | 0.033217 | 3.3217e-05 | 0.375 | 11289.3639 | 39.6888 | -39.6888 | 12.6333 | 0.33333 | 56112.5577 | 1562.856 | 0.8366 | 0.20119 | 0.73854 | 0.00027913 | 0.00020615 | 29.4013 | 0.65336 | 653.3621 | 2.3521 | 2352.1036
n/a | MIN20-RPM380 | n/a | Stainless steel | 7.93 | 2 | 380 | 1 | -380 | 20 | 25 | 15 | 500 | 0.04685 | 93.7 | 65.1 | 0.0705 | 0.002 | 0.0041888 | 0.033217 | 3.3217e-05 | 0.375 | 11289.3639 | 39.7935 | -39.7935 | 12.6667 | 0.33333 | 56112.5577 | 1562.856 | 0.8366 | 0.20119 | 0.73854 | 0.0002806 | 0.00020724 | 29.6346 | 0.65855 | 658.5475 | 2.3708 | 2370.771
n/a | MIN20-RPM381 | n/a | Stainless steel | 7.93 | 2 | 381 | 1 | -381 | 20 | 25 | 15 | 500 | 0.04685 | 93.7 | 65.1 | 0.0705 | 0.002 | 0.0041888 | 0.033217 | 3.3217e-05 | 0.375 | 11289.3639 | 39.8982 | -39.8982 | 12.7 | 0.33333 | 56112.5577 | 1562.856 | 0.8366 | 0.20119 | 0.73854 | 0.00028208 | 0.00020833 | 29.8692 | 0.66376 | 663.7602 | 2.3895 | 2389.5369
n/a | MIN20-RPM382 | n/a | Stainless steel | 7.93 | 2 | 382 | 1 | -382 | 20 | 25 | 15 | 500 | 0.04685 | 93.7 | 65.1 | 0.0705 | 0.002 | 0.0041888 | 0.033217 | 3.3217e-05 | 0.375 | 11289.3639 | 40.0029 | -40.0029 | 12.7333 | 0.33333 | 56112.5577 | 1562.856 | 0.8366 | 0.20119 | 0.73854 | 0.00028356 | 0.00020942 | 30.105 | 0.669 | 669.0004 | 2.4084 | 2408.4016
n/a | MIN20-RPM383 | n/a | Stainless steel | 7.93 | 2 | 383 | 1 | -383 | 20 | 25 | 15 | 500 | 0.04685 | 93.7 | 65.1 | 0.0705 | 0.002 | 0.0041888 | 0.033217 | 3.3217e-05 | 0.375 | 11289.3639 | 40.1077 | -40.1077 | 12.7667 | 0.33333 | 56112.5577 | 1562.856 | 0.8366 | 0.20119 | 0.73854 | 0.00028505 | 0.00021052 | 30.3421 | 0.67427 | 674.2681 | 2.4274 | 2427.3653
n/a | MIN20-RPM384 | n/a | Stainless steel | 7.93 | 2 | 384 | 1 | -384 | 20 | 25 | 15 | 500 | 0.04685 | 93.7 | 65.1 | 0.0705 | 0.002 | 0.0041888 | 0.033217 | 3.3217e-05 | 0.375 | 11289.3639 | 40.2124 | -40.2124 | 12.8 | 0.33333 | 56112.5577 | 1562.856 | 0.8366 | 0.20119 | 0.73854 | 0.00028654 | 0.00021162 | 30.5804 | 0.67956 | 679.5634 | 2.4464 | 2446.4282
n/a | MIN20-RPM385 | n/a | Stainless steel | 7.93 | 2 | 385 | 1 | -385 | 20 | 25 | 15 | 500 | 0.04685 | 93.7 | 65.1 | 0.0705 | 0.002 | 0.0041888 | 0.033217 | 3.3217e-05 | 0.375 | 11289.3639 | 40.3171 | -40.3171 | 12.8333 | 0.33333 | 56112.5577 | 1562.856 | 0.8366 | 0.20119 | 0.73854 | 0.00028804 | 0.00021273 | 30.8199 | 0.68489 | 684.8863 | 2.4656 | 2465.5908
n/a | MIN20-RPM386 | n/a | Stainless steel | 7.93 | 2 | 386 | 1 | -386 | 20 | 25 | 15 | 500 | 0.04685 | 93.7 | 65.1 | 0.0705 | 0.002 | 0.0041888 | 0.033217 | 3.3217e-05 | 0.375 | 11289.3639 | 40.4218 | -40.4218 | 12.8667 | 0.33333 | 56112.5577 | 1562.856 | 0.8366 | 0.20119 | 0.73854 | 0.00028953 | 0.00021383 | 31.0607 | 0.69024 | 690.237 | 2.4849 | 2484.8531
n/a | MIN20-RPM387 | n/a | Stainless steel | 7.93 | 2 | 387 | 1 | -387 | 20 | 25 | 15 | 500 | 0.04685 | 93.7 | 65.1 | 0.0705 | 0.002 | 0.0041888 | 0.033217 | 3.3217e-05 | 0.375 | 11289.3639 | 40.5265 | -40.5265 | 12.9 | 0.33333 | 56112.5577 | 1562.856 | 0.8366 | 0.20119 | 0.73854 | 0.00029104 | 0.00021494 | 31.3027 | 0.69562 | 695.6154 | 2.5042 | 2504.2155
n/a | MIN20-RPM388 | n/a | Stainless steel | 7.93 | 2 | 388 | 1 | -388 | 20 | 25 | 15 | 500 | 0.04685 | 93.7 | 65.1 | 0.0705 | 0.002 | 0.0041888 | 0.033217 | 3.3217e-05 | 0.375 | 11289.3639 | 40.6313 | -40.6313 | 12.9333 | 0.33333 | 56112.5577 | 1562.856 | 0.8366 | 0.20119 | 0.73854 | 0.00029254 | 0.00021605 | 31.546 | 0.70102 | 701.0217 | 2.5237 | 2523.6783
n/a | MIN20-RPM389 | n/a | Stainless steel | 7.93 | 2 | 389 | 1 | -389 | 20 | 25 | 15 | 500 | 0.04685 | 93.7 | 65.1 | 0.0705 | 0.002 | 0.0041888 | 0.033217 | 3.3217e-05 | 0.375 | 11289.3639 | 40.736 | -40.736 | 12.9667 | 0.33333 | 56112.5577 | 1562.856 | 0.8366 | 0.20119 | 0.73854 | 0.00029405 | 0.00021717 | 31.7905 | 0.70646 | 706.456 | 2.5432 | 2543.2416
n/a | MIN20-RPM390 | n/a | Stainless steel | 7.93 | 2 | 390 | 1 | -390 | 20 | 25 | 15 | 500 | 0.04685 | 93.7 | 65.1 | 0.0705 | 0.002 | 0.0041888 | 0.033217 | 3.3217e-05 | 0.375 | 11289.3639 | 40.8407 | -40.8407 | 13 | 0.33333 | 56112.5577 | 1562.856 | 0.8366 | 0.20119 | 0.73854 | 0.00029557 | 0.00021829 | 32.0363 | 0.71192 | 711.9183 | 2.5629 | 2562.9057
n/a | MIN20-RPM391 | n/a | Stainless steel | 7.93 | 2 | 391 | 1 | -391 | 20 | 25 | 15 | 500 | 0.04685 | 93.7 | 65.1 | 0.0705 | 0.002 | 0.0041888 | 0.033217 | 3.3217e-05 | 0.375 | 11289.3639 | 40.9454 | -40.9454 | 13.0333 | 0.33333 | 56112.5577 | 1562.856 | 0.8366 | 0.20119 | 0.73854 | 0.00029708 | 0.00021941 | 32.2834 | 0.71741 | 717.4086 | 2.5827 | 2582.671
n/a | MIN20-RPM392 | n/a | Stainless steel | 7.93 | 2 | 392 | 1 | -392 | 20 | 25 | 15 | 500 | 0.04685 | 93.7 | 65.1 | 0.0705 | 0.002 | 0.0041888 | 0.033217 | 3.3217e-05 | 0.375 | 11289.3639 | 41.0501 | -41.0501 | 13.0667 | 0.33333 | 56112.5577 | 1562.856 | 0.8366 | 0.20119 | 0.73854 | 0.0002986 | 0.00022053 | 32.5317 | 0.72293 | 722.9271 | 2.6025 | 2602.5376
n/a | MIN20-RPM393 | n/a | Stainless steel | 7.93 | 2 | 393 | 1 | -393 | 20 | 25 | 15 | 500 | 0.04685 | 93.7 | 65.1 | 0.0705 | 0.002 | 0.0041888 | 0.033217 | 3.3217e-05 | 0.375 | 11289.3639 | 41.1549 | -41.1549 | 13.1 | 0.33333 | 56112.5577 | 1562.856 | 0.8366 | 0.20119 | 0.73854 | 0.00030013 | 0.00022166 | 32.7813 | 0.72847 | 728.4738 | 2.6225 | 2622.5058
n/a | MIN20-RPM394 | n/a | Stainless steel | 7.93 | 2 | 394 | 1 | -394 | 20 | 25 | 15 | 500 | 0.04685 | 93.7 | 65.1 | 0.0705 | 0.002 | 0.0041888 | 0.033217 | 3.3217e-05 | 0.375 | 11289.3639 | 41.2596 | -41.2596 | 13.1333 | 0.33333 | 56112.5577 | 1562.856 | 0.8366 | 0.20119 | 0.73854 | 0.00030166 | 0.00022279 | 33.0322 | 0.73405 | 734.0489 | 2.6426 | 2642.5759
n/a | MIN20-RPM395 | n/a | Stainless steel | 7.93 | 2 | 395 | 1 | -395 | 20 | 25 | 15 | 500 | 0.04685 | 93.7 | 65.1 | 0.0705 | 0.002 | 0.0041888 | 0.033217 | 3.3217e-05 | 0.375 | 11289.3639 | 41.3643 | -41.3643 | 13.1667 | 0.33333 | 56112.5577 | 1562.856 | 0.8366 | 0.20119 | 0.73854 | 0.00030319 | 0.00022392 | 33.2844 | 0.73965 | 739.6523 | 2.6627 | 2662.7482
n/a | MIN20-RPM396 | n/a | Stainless steel | 7.93 | 2 | 396 | 1 | -396 | 20 | 25 | 15 | 500 | 0.04685 | 93.7 | 65.1 | 0.0705 | 0.002 | 0.0041888 | 0.033217 | 3.3217e-05 | 0.375 | 11289.3639 | 41.469 | -41.469 | 13.2 | 0.33333 | 56112.5577 | 1562.856 | 0.8366 | 0.20119 | 0.73854 | 0.00030473 | 0.00022506 | 33.5378 | 0.74528 | 745.2841 | 2.683 | 2683.0228
n/a | MIN20-RPM397 | n/a | Stainless steel | 7.93 | 2 | 397 | 1 | -397 | 20 | 25 | 15 | 500 | 0.04685 | 93.7 | 65.1 | 0.0705 | 0.002 | 0.0041888 | 0.033217 | 3.3217e-05 | 0.375 | 11289.3639 | 41.5737 | -41.5737 | 13.2333 | 0.33333 | 56112.5577 | 1562.856 | 0.8366 | 0.20119 | 0.73854 | 0.00030627 | 0.00022619 | 33.7925 | 0.75094 | 750.9445 | 2.7034 | 2703.4001
n/a | MIN20-RPM398 | n/a | Stainless steel | 7.93 | 2 | 398 | 1 | -398 | 20 | 25 | 15 | 500 | 0.04685 | 93.7 | 65.1 | 0.0705 | 0.002 | 0.0041888 | 0.033217 | 3.3217e-05 | 0.375 | 11289.3639 | 41.6785 | -41.6785 | 13.2667 | 0.33333 | 56112.5577 | 1562.856 | 0.8366 | 0.20119 | 0.73854 | 0.00030782 | 0.00022734 | 34.0485 | 0.75663 | 756.6334 | 2.7239 | 2723.8803
n/a | MIN20-RPM399 | n/a | Stainless steel | 7.93 | 2 | 399 | 1 | -399 | 20 | 25 | 15 | 500 | 0.04685 | 93.7 | 65.1 | 0.0705 | 0.002 | 0.0041888 | 0.033217 | 3.3217e-05 | 0.375 | 11289.3639 | 41.7832 | -41.7832 | 13.3 | 0.33333 | 56112.5577 | 1562.856 | 0.8366 | 0.20119 | 0.73854 | 0.00030936 | 0.00022848 | 34.3058 | 0.76235 | 762.351 | 2.7445 | 2744.4637
n/a | MIN20-RPM400 | n/a | Stainless steel | 7.93 | 2 | 400 | 1 | -400 | 20 | 25 | 15 | 500 | 0.04685 | 93.7 | 65.1 | 0.0705 | 0.002 | 0.0041888 | 0.033217 | 3.3217e-05 | 0.375 | 11289.3639 | 41.8879 | -41.8879 | 13.3333 | 0.33333 | 56112.5577 | 1562.856 | 0.8366 | 0.20119 | 0.73854 | 0.00031092 | 0.00022963 | 34.5644 | 0.7681 | 768.0974 | 2.7652 | 2765.1506
n/a | MIN20-RPM401 | n/a | Stainless steel | 7.93 | 2 | 401 | 1 | -401 | 20 | 25 | 15 | 500 | 0.04685 | 93.7 | 65.1 | 0.0705 | 0.002 | 0.0041888 | 0.033217 | 3.3217e-05 | 0.375 | 11289.3639 | 41.9926 | -41.9926 | 13.3667 | 0.33333 | 56112.5577 | 1562.856 | 0.8366 | 0.20119 | 0.73854 | 0.00031247 | 0.00023078 | 34.8243 | 0.77387 | 773.8725 | 2.7859 | 2785.9411
n/a | MIN20-RPM402 | n/a | Stainless steel | 7.93 | 2 | 402 | 1 | -402 | 20 | 25 | 15 | 500 | 0.04685 | 93.7 | 65.1 | 0.0705 | 0.002 | 0.0041888 | 0.033217 | 3.3217e-05 | 0.375 | 11289.3639 | 42.0973 | -42.0973 | 13.4 | 0.33333 | 56112.5577 | 1562.856 | 0.8366 | 0.20119 | 0.73854 | 0.00031403 | 0.00023193 | 35.0854 | 0.77968 | 779.6765 | 2.8068 | 2806.8356
n/a | MIN20-RPM403 | n/a | Stainless steel | 7.93 | 2 | 403 | 1 | -403 | 20 | 25 | 15 | 500 | 0.04685 | 93.7 | 65.1 | 0.0705 | 0.002 | 0.0041888 | 0.033217 | 3.3217e-05 | 0.375 | 11289.3639 | 42.2021 | -42.2021 | 13.4333 | 0.33333 | 56112.5577 | 1562.856 | 0.8366 | 0.20119 | 0.73854 | 0.0003156 | 0.00023308 | 35.3479 | 0.78551 | 785.5095 | 2.8278 | 2827.8342
n/a | MIN20-RPM404 | n/a | Stainless steel | 7.93 | 2 | 404 | 1 | -404 | 20 | 25 | 15 | 500 | 0.04685 | 93.7 | 65.1 | 0.0705 | 0.002 | 0.0041888 | 0.033217 | 3.3217e-05 | 0.375 | 11289.3639 | 42.3068 | -42.3068 | 13.4667 | 0.33333 | 56112.5577 | 1562.856 | 0.8366 | 0.20119 | 0.73854 | 0.00031717 | 0.00023424 | 35.6117 | 0.79137 | 791.3715 | 2.8489 | 2848.9374
n/a | MIN20-RPM405 | n/a | Stainless steel | 7.93 | 2 | 405 | 1 | -405 | 20 | 25 | 15 | 500 | 0.04685 | 93.7 | 65.1 | 0.0705 | 0.002 | 0.0041888 | 0.033217 | 3.3217e-05 | 0.375 | 11289.3639 | 42.4115 | -42.4115 | 13.5 | 0.33333 | 56112.5577 | 1562.856 | 0.8366 | 0.20119 | 0.73854 | 0.00031874 | 0.0002354 | 35.8768 | 0.79726 | 797.2626 | 2.8701 | 2870.1453
n/a | MIN20-RPM406 | n/a | Stainless steel | 7.93 | 2 | 406 | 1 | -406 | 20 | 25 | 15 | 500 | 0.04685 | 93.7 | 65.1 | 0.0705 | 0.002 | 0.0041888 | 0.033217 | 3.3217e-05 | 0.375 | 11289.3639 | 42.5162 | -42.5162 | 13.5333 | 0.33333 | 56112.5577 | 1562.856 | 0.8366 | 0.20119 | 0.73854 | 0.00032031 | 0.00023657 | 36.1432 | 0.80318 | 803.1828 | 2.8915 | 2891.4581
n/a | MIN20-RPM407 | n/a | Stainless steel | 7.93 | 2 | 407 | 1 | -407 | 20 | 25 | 15 | 500 | 0.04685 | 93.7 | 65.1 | 0.0705 | 0.002 | 0.0041888 | 0.033217 | 3.3217e-05 | 0.375 | 11289.3639 | 42.6209 | -42.6209 | 13.5667 | 0.33333 | 56112.5577 | 1562.856 | 0.8366 | 0.20119 | 0.73854 | 0.00032189 | 0.00023773 | 36.411 | 0.80913 | 809.1323 | 2.9129 | 2912.8763
n/a | MIN20-RPM408 | n/a | Stainless steel | 7.93 | 2 | 408 | 1 | -408 | 20 | 25 | 15 | 500 | 0.04685 | 93.7 | 65.1 | 0.0705 | 0.002 | 0.0041888 | 0.033217 | 3.3217e-05 | 0.375 | 11289.3639 | 42.7257 | -42.7257 | 13.6 | 0.33333 | 56112.5577 | 1562.856 | 0.8366 | 0.20119 | 0.73854 | 0.00032348 | 0.0002389 | 36.68 | 0.81511 | 815.1111 | 2.9344 | 2934.3999
n/a | MIN20-RPM409 | n/a | Stainless steel | 7.93 | 2 | 409 | 1 | -409 | 20 | 25 | 15 | 500 | 0.04685 | 93.7 | 65.1 | 0.0705 | 0.002 | 0.0041888 | 0.033217 | 3.3217e-05 | 0.375 | 11289.3639 | 42.8304 | -42.8304 | 13.6333 | 0.33333 | 56112.5577 | 1562.856 | 0.8366 | 0.20119 | 0.73854 | 0.00032507 | 0.00024008 | 36.9504 | 0.82112 | 821.1192 | 2.956 | 2956.0293
n/a | MIN20-RPM410 | n/a | Stainless steel | 7.93 | 2 | 410 | 1 | -410 | 20 | 25 | 15 | 500 | 0.04685 | 93.7 | 65.1 | 0.0705 | 0.002 | 0.0041888 | 0.033217 | 3.3217e-05 | 0.375 | 11289.3639 | 42.9351 | -42.9351 | 13.6667 | 0.33333 | 56112.5577 | 1562.856 | 0.8366 | 0.20119 | 0.73854 | 0.00032666 | 0.00024125 | 37.2221 | 0.82716 | 827.1569 | 2.9778 | 2977.7647
n/a | MIN20-RPM411 | n/a | Stainless steel | 7.93 | 2 | 411 | 1 | -411 | 20 | 25 | 15 | 500 | 0.04685 | 93.7 | 65.1 | 0.0705 | 0.002 | 0.0041888 | 0.033217 | 3.3217e-05 | 0.375 | 11289.3639 | 43.0398 | -43.0398 | 13.7 | 0.33333 | 56112.5577 | 1562.856 | 0.8366 | 0.20119 | 0.73854 | 0.00032825 | 0.00024243 | 37.4951 | 0.83322 | 833.224 | 2.9996 | 2999.6064
n/a | MIN20-RPM412 | n/a | Stainless steel | 7.93 | 2 | 412 | 1 | -412 | 20 | 25 | 15 | 500 | 0.04685 | 93.7 | 65.1 | 0.0705 | 0.002 | 0.0041888 | 0.033217 | 3.3217e-05 | 0.375 | 11289.3639 | 43.1445 | -43.1445 | 13.7333 | 0.33333 | 56112.5577 | 1562.856 | 0.8366 | 0.20119 | 0.73854 | 0.00032985 | 0.00024361 | 37.7694 | 0.83932 | 839.3207 | 3.0216 | 3021.5547
n/a | MIN20-RPM413 | n/a | Stainless steel | 7.93 | 2 | 413 | 1 | -413 | 20 | 25 | 15 | 500 | 0.04685 | 93.7 | 65.1 | 0.0705 | 0.002 | 0.0041888 | 0.033217 | 3.3217e-05 | 0.375 | 11289.3639 | 43.2493 | -43.2493 | 13.7667 | 0.33333 | 56112.5577 | 1562.856 | 0.8366 | 0.20119 | 0.73854 | 0.00033146 | 0.00024479 | 38.0451 | 0.84545 | 845.4471 | 3.0436 | 3043.6097
n/a | MIN20-RPM414 | n/a | Stainless steel | 7.93 | 2 | 414 | 1 | -414 | 20 | 25 | 15 | 500 | 0.04685 | 93.7 | 65.1 | 0.0705 | 0.002 | 0.0041888 | 0.033217 | 3.3217e-05 | 0.375 | 11289.3639 | 43.354 | -43.354 | 13.8 | 0.33333 | 56112.5577 | 1562.856 | 0.8366 | 0.20119 | 0.73854 | 0.00033306 | 0.00024598 | 38.3221 | 0.8516 | 851.6033 | 3.0658 | 3065.7719
n/a | MIN20-RPM415 | n/a | Stainless steel | 7.93 | 2 | 415 | 1 | -415 | 20 | 25 | 15 | 500 | 0.04685 | 93.7 | 65.1 | 0.0705 | 0.002 | 0.0041888 | 0.033217 | 3.3217e-05 | 0.375 | 11289.3639 | 43.4587 | -43.4587 | 13.8333 | 0.33333 | 56112.5577 | 1562.856 | 0.8366 | 0.20119 | 0.73854 | 0.00033467 | 0.00024717 | 38.6005 | 0.85779 | 857.7892 | 3.088 | 3088.0413
n/a | MIN20-RPM416 | n/a | Stainless steel | 7.93 | 2 | 416 | 1 | -416 | 20 | 25 | 15 | 500 | 0.04685 | 93.7 | 65.1 | 0.0705 | 0.002 | 0.0041888 | 0.033217 | 3.3217e-05 | 0.375 | 11289.3639 | 43.5634 | -43.5634 | 13.8667 | 0.33333 | 56112.5577 | 1562.856 | 0.8366 | 0.20119 | 0.73854 | 0.00033629 | 0.00024836 | 38.8802 | 0.86401 | 864.0051 | 3.1104 | 3110.4183
n/a | MIN20-RPM417 | n/a | Stainless steel | 7.93 | 2 | 417 | 1 | -417 | 20 | 25 | 15 | 500 | 0.04685 | 93.7 | 65.1 | 0.0705 | 0.002 | 0.0041888 | 0.033217 | 3.3217e-05 | 0.375 | 11289.3639 | 43.6681 | -43.6681 | 13.9 | 0.33333 | 56112.5577 | 1562.856 | 0.8366 | 0.20119 | 0.73854 | 0.00033791 | 0.00024956 | 39.1613 | 0.87025 | 870.2509 | 3.1329 | 3132.9032
n/a | MIN20-RPM418 | n/a | Stainless steel | 7.93 | 2 | 418 | 1 | -418 | 20 | 25 | 15 | 500 | 0.04685 | 93.7 | 65.1 | 0.0705 | 0.002 | 0.0041888 | 0.033217 | 3.3217e-05 | 0.375 | 11289.3639 | 43.7729 | -43.7729 | 13.9333 | 0.33333 | 56112.5577 | 1562.856 | 0.8366 | 0.20119 | 0.73854 | 0.00033953 | 0.00025076 | 39.4437 | 0.87653 | 876.5267 | 3.1555 | 3155.4962
n/a | MIN20-RPM419 | n/a | Stainless steel | 7.93 | 2 | 419 | 1 | -419 | 20 | 25 | 15 | 500 | 0.04685 | 93.7 | 65.1 | 0.0705 | 0.002 | 0.0041888 | 0.033217 | 3.3217e-05 | 0.375 | 11289.3639 | 43.8776 | -43.8776 | 13.9667 | 0.33333 | 56112.5577 | 1562.856 | 0.8366 | 0.20119 | 0.73854 | 0.00034116 | 0.00025196 | 39.7275 | 0.88283 | 882.8326 | 3.1782 | 3178.1975
n/a | MIN20-RPM420 | n/a | Stainless steel | 7.93 | 2 | 420 | 1 | -420 | 20 | 25 | 15 | 500 | 0.04685 | 93.7 | 65.1 | 0.0705 | 0.002 | 0.0041888 | 0.033217 | 3.3217e-05 | 0.375 | 11289.3639 | 43.9823 | -43.9823 | 14 | 0.33333 | 56112.5577 | 1562.856 | 0.8366 | 0.20119 | 0.73854 | 0.00034279 | 0.00025316 | 40.0126 | 0.88917 | 889.1687 | 3.201 | 3201.0074
n/a | MIN20-RPM421 | n/a | Stainless steel | 7.93 | 2 | 421 | 1 | -421 | 20 | 25 | 15 | 500 | 0.04685 | 93.7 | 65.1 | 0.0705 | 0.002 | 0.0041888 | 0.033217 | 3.3217e-05 | 0.375 | 11289.3639 | 44.087 | -44.087 | 14.0333 | 0.33333 | 56112.5577 | 1562.856 | 0.8366 | 0.20119 | 0.73854 | 0.00034442 | 0.00025437 | 40.2991 | 0.89554 | 895.5351 | 3.2239 | 3223.9262
n/a | MIN20-RPM422 | n/a | Stainless steel | 7.93 | 2 | 422 | 1 | -422 | 20 | 25 | 15 | 500 | 0.04685 | 93.7 | 65.1 | 0.0705 | 0.002 | 0.0041888 | 0.033217 | 3.3217e-05 | 0.375 | 11289.3639 | 44.1917 | -44.1917 | 14.0667 | 0.33333 | 56112.5577 | 1562.856 | 0.8366 | 0.20119 | 0.73854 | 0.00034606 | 0.00025558 | 40.5869 | 0.90193 | 901.9317 | 3.247 | 3246.9542
n/a | MIN20-RPM423 | n/a | Stainless steel | 7.93 | 2 | 423 | 1 | -423 | 20 | 25 | 15 | 500 | 0.04685 | 93.7 | 65.1 | 0.0705 | 0.002 | 0.0041888 | 0.033217 | 3.3217e-05 | 0.375 | 11289.3639 | 44.2965 | -44.2965 | 14.1 | 0.33333 | 56112.5577 | 1562.856 | 0.8366 | 0.20119 | 0.73854 | 0.0003477 | 0.00025679 | 40.8761 | 0.90836 | 908.3588 | 3.2701 | 3270.0916
n/a | MIN20-RPM424 | n/a | Stainless steel | 7.93 | 2 | 424 | 1 | -424 | 20 | 25 | 15 | 500 | 0.04685 | 93.7 | 65.1 | 0.0705 | 0.002 | 0.0041888 | 0.033217 | 3.3217e-05 | 0.375 | 11289.3639 | 44.4012 | -44.4012 | 14.1333 | 0.33333 | 56112.5577 | 1562.856 | 0.8366 | 0.20119 | 0.73854 | 0.00034935 | 0.00025801 | 41.1667 | 0.91482 | 914.8163 | 3.2933 | 3293.3386
n/a | MIN20-RPM425 | n/a | Stainless steel | 7.93 | 2 | 425 | 1 | -425 | 20 | 25 | 15 | 500 | 0.04685 | 93.7 | 65.1 | 0.0705 | 0.002 | 0.0041888 | 0.033217 | 3.3217e-05 | 0.375 | 11289.3639 | 44.5059 | -44.5059 | 14.1667 | 0.33333 | 56112.5577 | 1562.856 | 0.8366 | 0.20119 | 0.73854 | 0.000351 | 0.00025923 | 41.4587 | 0.9213 | 921.3043 | 3.3167 | 3316.6955
n/a | MIN20-RPM426 | n/a | Stainless steel | 7.93 | 2 | 426 | 1 | -426 | 20 | 25 | 15 | 500 | 0.04685 | 93.7 | 65.1 | 0.0705 | 0.002 | 0.0041888 | 0.033217 | 3.3217e-05 | 0.375 | 11289.3639 | 44.6106 | -44.6106 | 14.2 | 0.33333 | 56112.5577 | 1562.856 | 0.8366 | 0.20119 | 0.73854 | 0.00035265 | 0.00026045 | 41.752 | 0.92782 | 927.8229 | 3.3402 | 3340.1626
n/a | MIN20-RPM427 | n/a | Stainless steel | 7.93 | 2 | 427 | 1 | -427 | 20 | 25 | 15 | 500 | 0.04685 | 93.7 | 65.1 | 0.0705 | 0.002 | 0.0041888 | 0.033217 | 3.3217e-05 | 0.375 | 11289.3639 | 44.7153 | -44.7153 | 14.2333 | 0.33333 | 56112.5577 | 1562.856 | 0.8366 | 0.20119 | 0.73854 | 0.00035431 | 0.00026167 | 42.0468 | 0.93437 | 934.3723 | 3.3637 | 3363.7401
n/a | MIN20-RPM428 | n/a | Stainless steel | 7.93 | 2 | 428 | 1 | -428 | 20 | 25 | 15 | 500 | 0.04685 | 93.7 | 65.1 | 0.0705 | 0.002 | 0.0041888 | 0.033217 | 3.3217e-05 | 0.375 | 11289.3639 | 44.8201 | -44.8201 | 14.2667 | 0.33333 | 56112.5577 | 1562.856 | 0.8366 | 0.20119 | 0.73854 | 0.00035597 | 0.0002629 | 42.3429 | 0.94095 | 940.9523 | 3.3874 | 3387.4283
n/a | MIN20-RPM429 | n/a | Stainless steel | 7.93 | 2 | 429 | 1 | -429 | 20 | 25 | 15 | 500 | 0.04685 | 93.7 | 65.1 | 0.0705 | 0.002 | 0.0041888 | 0.033217 | 3.3217e-05 | 0.375 | 11289.3639 | 44.9248 | -44.9248 | 14.3 | 0.33333 | 56112.5577 | 1562.856 | 0.8366 | 0.20119 | 0.73854 | 0.00035763 | 0.00026413 | 42.6403 | 0.94756 | 947.5632 | 3.4112 | 3411.2275
n/a | MIN20-RPM430 | n/a | Stainless steel | 7.93 | 2 | 430 | 1 | -430 | 20 | 25 | 15 | 500 | 0.04685 | 93.7 | 65.1 | 0.0705 | 0.002 | 0.0041888 | 0.033217 | 3.3217e-05 | 0.375 | 11289.3639 | 45.0295 | -45.0295 | 14.3333 | 0.33333 | 56112.5577 | 1562.856 | 0.8366 | 0.20119 | 0.73854 | 0.0003593 | 0.00026536 | 42.9392 | 0.9542 | 954.205 | 3.4351 | 3435.1379
n/a | MIN20-RPM431 | n/a | Stainless steel | 7.93 | 2 | 431 | 1 | -431 | 20 | 25 | 15 | 500 | 0.04685 | 93.7 | 65.1 | 0.0705 | 0.002 | 0.0041888 | 0.033217 | 3.3217e-05 | 0.375 | 11289.3639 | 45.1342 | -45.1342 | 14.3667 | 0.33333 | 56112.5577 | 1562.856 | 0.8366 | 0.20119 | 0.73854 | 0.00036098 | 0.0002666 | 43.2395 | 0.96088 | 960.8777 | 3.4592 | 3459.1598
n/a | MIN20-RPM432 | n/a | Stainless steel | 7.93 | 2 | 432 | 1 | -432 | 20 | 25 | 15 | 500 | 0.04685 | 93.7 | 65.1 | 0.0705 | 0.002 | 0.0041888 | 0.033217 | 3.3217e-05 | 0.375 | 11289.3639 | 45.2389 | -45.2389 | 14.4 | 0.33333 | 56112.5577 | 1562.856 | 0.8366 | 0.20119 | 0.73854 | 0.00036265 | 0.00026784 | 43.5412 | 0.96758 | 967.5815 | 3.4833 | 3483.2933
n/a | MIN20-RPM433 | n/a | Stainless steel | 7.93 | 2 | 433 | 1 | -433 | 20 | 25 | 15 | 500 | 0.04685 | 93.7 | 65.1 | 0.0705 | 0.002 | 0.0041888 | 0.033217 | 3.3217e-05 | 0.375 | 11289.3639 | 45.3437 | -45.3437 | 14.4333 | 0.33333 | 56112.5577 | 1562.856 | 0.8366 | 0.20119 | 0.73854 | 0.00036433 | 0.00026908 | 43.8442 | 0.97432 | 974.3164 | 3.5075 | 3507.5389
n/a | MIN20-RPM434 | n/a | Stainless steel | 7.93 | 2 | 434 | 1 | -434 | 20 | 25 | 15 | 500 | 0.04685 | 93.7 | 65.1 | 0.0705 | 0.002 | 0.0041888 | 0.033217 | 3.3217e-05 | 0.375 | 11289.3639 | 45.4484 | -45.4484 | 14.4667 | 0.33333 | 56112.5577 | 1562.856 | 0.8366 | 0.20119 | 0.73854 | 0.00036602 | 0.00027032 | 44.1487 | 0.98108 | 981.0824 | 3.5319 | 3531.8967
n/a | MIN20-RPM435 | n/a | Stainless steel | 7.93 | 2 | 435 | 1 | -435 | 20 | 25 | 15 | 500 | 0.04685 | 93.7 | 65.1 | 0.0705 | 0.002 | 0.0041888 | 0.033217 | 3.3217e-05 | 0.375 | 11289.3639 | 45.5531 | -45.5531 | 14.5 | 0.33333 | 56112.5577 | 1562.856 | 0.8366 | 0.20119 | 0.73854 | 0.00036771 | 0.00027157 | 44.4546 | 0.98788 | 987.8797 | 3.5564 | 3556.3671
n/a | MIN20-RPM436 | n/a | Stainless steel | 7.93 | 2 | 436 | 1 | -436 | 20 | 25 | 15 | 500 | 0.04685 | 93.7 | 65.1 | 0.0705 | 0.002 | 0.0041888 | 0.033217 | 3.3217e-05 | 0.375 | 11289.3639 | 45.6578 | -45.6578 | 14.5333 | 0.33333 | 56112.5577 | 1562.856 | 0.8366 | 0.20119 | 0.73854 | 0.0003694 | 0.00027282 | 44.7619 | 0.99471 | 994.7084 | 3.581 | 3580.9502
n/a | MIN20-RPM437 | n/a | Stainless steel | 7.93 | 2 | 437 | 1 | -437 | 20 | 25 | 15 | 500 | 0.04685 | 93.7 | 65.1 | 0.0705 | 0.002 | 0.0041888 | 0.033217 | 3.3217e-05 | 0.375 | 11289.3639 | 45.7625 | -45.7625 | 14.5667 | 0.33333 | 56112.5577 | 1562.856 | 0.8366 | 0.20119 | 0.73854 | 0.0003711 | 0.00027407 | 45.0706 | 1.0016 | 1001.5684 | 3.6056 | 3605.6463
n/a | MIN20-RPM438 | n/a | Stainless steel | 7.93 | 2 | 438 | 1 | -438 | 20 | 25 | 15 | 500 | 0.04685 | 93.7 | 65.1 | 0.0705 | 0.002 | 0.0041888 | 0.033217 | 3.3217e-05 | 0.375 | 11289.3639 | 45.8673 | -45.8673 | 14.6 | 0.33333 | 56112.5577 | 1562.856 | 0.8366 | 0.20119 | 0.73854 | 0.0003728 | 0.00027533 | 45.3807 | 1.0085 | 1008.4599 | 3.6305 | 3630.4557
n/a | MIN20-RPM439 | n/a | Stainless steel | 7.93 | 2 | 439 | 1 | -439 | 20 | 25 | 15 | 500 | 0.04685 | 93.7 | 65.1 | 0.0705 | 0.002 | 0.0041888 | 0.033217 | 3.3217e-05 | 0.375 | 11289.3639 | 45.972 | -45.972 | 14.6333 | 0.33333 | 56112.5577 | 1562.856 | 0.8366 | 0.20119 | 0.73854 | 0.0003745 | 0.00027659 | 45.6922 | 1.0154 | 1015.383 | 3.6554 | 3655.3786
n/a | MIN20-RPM440 | n/a | Stainless steel | 7.93 | 2 | 440 | 1 | -440 | 20 | 25 | 15 | 500 | 0.04685 | 93.7 | 65.1 | 0.0705 | 0.002 | 0.0041888 | 0.033217 | 3.3217e-05 | 0.375 | 11289.3639 | 46.0767 | -46.0767 | 14.6667 | 0.33333 | 56112.5577 | 1562.856 | 0.8366 | 0.20119 | 0.73854 | 0.00037621 | 0.00027785 | 46.0052 | 1.0223 | 1022.3376 | 3.6804 | 3680.4154
n/a | MIN20-RPM441 | n/a | Stainless steel | 7.93 | 2 | 441 | 1 | -441 | 20 | 25 | 15 | 500 | 0.04685 | 93.7 | 65.1 | 0.0705 | 0.002 | 0.0041888 | 0.033217 | 3.3217e-05 | 0.375 | 11289.3639 | 46.1814 | -46.1814 | 14.7 | 0.33333 | 56112.5577 | 1562.856 | 0.8366 | 0.20119 | 0.73854 | 0.00037792 | 0.00027911 | 46.3196 | 1.0293 | 1029.3239 | 3.7056 | 3705.5662
n/a | MIN20-RPM442 | n/a | Stainless steel | 7.93 | 2 | 442 | 1 | -442 | 20 | 25 | 15 | 500 | 0.04685 | 93.7 | 65.1 | 0.0705 | 0.002 | 0.0041888 | 0.033217 | 3.3217e-05 | 0.375 | 11289.3639 | 46.2861 | -46.2861 | 14.7333 | 0.33333 | 56112.5577 | 1562.856 | 0.8366 | 0.20119 | 0.73854 | 0.00037964 | 0.00028038 | 46.6354 | 1.0363 | 1036.342 | 3.7308 | 3730.8314
n/a | MIN20-RPM443 | n/a | Stainless steel | 7.93 | 2 | 443 | 1 | -443 | 20 | 25 | 15 | 500 | 0.04685 | 93.7 | 65.1 | 0.0705 | 0.002 | 0.0041888 | 0.033217 | 3.3217e-05 | 0.375 | 11289.3639 | 46.3909 | -46.3909 | 14.7667 | 0.33333 | 56112.5577 | 1562.856 | 0.8366 | 0.20119 | 0.73854 | 0.00038136 | 0.00028165 | 46.9526 | 1.0434 | 1043.392 | 3.7562 | 3756.2111
n/a | MIN20-RPM444 | n/a | Stainless steel | 7.93 | 2 | 444 | 1 | -444 | 20 | 25 | 15 | 500 | 0.04685 | 93.7 | 65.1 | 0.0705 | 0.002 | 0.0041888 | 0.033217 | 3.3217e-05 | 0.375 | 11289.3639 | 46.4956 | -46.4956 | 14.8 | 0.33333 | 56112.5577 | 1562.856 | 0.8366 | 0.20119 | 0.73854 | 0.00038308 | 0.00028292 | 47.2713 | 1.0505 | 1050.4738 | 3.7817 | 3781.7056
n/a | MIN20-RPM445 | n/a | Stainless steel | 7.93 | 2 | 445 | 1 | -445 | 20 | 25 | 15 | 500 | 0.04685 | 93.7 | 65.1 | 0.0705 | 0.002 | 0.0041888 | 0.033217 | 3.3217e-05 | 0.375 | 11289.3639 | 46.6003 | -46.6003 | 14.8333 | 0.33333 | 56112.5577 | 1562.856 | 0.8366 | 0.20119 | 0.73854 | 0.00038481 | 0.0002842 | 47.5914 | 1.0576 | 1057.5876 | 3.8073 | 3807.3153
n/a | MIN20-RPM446 | n/a | Stainless steel | 7.93 | 2 | 446 | 1 | -446 | 20 | 25 | 15 | 500 | 0.04685 | 93.7 | 65.1 | 0.0705 | 0.002 | 0.0041888 | 0.033217 | 3.3217e-05 | 0.375 | 11289.3639 | 46.705 | -46.705 | 14.8667 | 0.33333 | 56112.5577 | 1562.856 | 0.8366 | 0.20119 | 0.73854 | 0.00038654 | 0.00028548 | 47.913 | 1.0647 | 1064.7334 | 3.833 | 3833.0403
n/a | MIN20-RPM447 | n/a | Stainless steel | 7.93 | 2 | 447 | 1 | -447 | 20 | 25 | 15 | 500 | 0.04685 | 93.7 | 65.1 | 0.0705 | 0.002 | 0.0041888 | 0.033217 | 3.3217e-05 | 0.375 | 11289.3639 | 46.8097 | -46.8097 | 14.9 | 0.33333 | 56112.5577 | 1562.856 | 0.8366 | 0.20119 | 0.73854 | 0.00038828 | 0.00028676 | 48.236 | 1.0719 | 1071.9114 | 3.8589 | 3858.8809
n/a | MIN20-RPM448 | n/a | Stainless steel | 7.93 | 2 | 448 | 1 | -448 | 20 | 25 | 15 | 500 | 0.04685 | 93.7 | 65.1 | 0.0705 | 0.002 | 0.0041888 | 0.033217 | 3.3217e-05 | 0.375 | 11289.3639 | 46.9145 | -46.9145 | 14.9333 | 0.33333 | 56112.5577 | 1562.856 | 0.8366 | 0.20119 | 0.73854 | 0.00039001 | 0.00028804 | 48.5605 | 1.0791 | 1079.1215 | 3.8848 | 3884.8375
n/a | MIN20-RPM449 | n/a | Stainless steel | 7.93 | 2 | 449 | 1 | -449 | 20 | 25 | 15 | 500 | 0.04685 | 93.7 | 65.1 | 0.0705 | 0.002 | 0.0041888 | 0.033217 | 3.3217e-05 | 0.375 | 11289.3639 | 47.0192 | -47.0192 | 14.9667 | 0.33333 | 56112.5577 | 1562.856 | 0.8366 | 0.20119 | 0.73854 | 0.00039176 | 0.00028933 | 48.8864 | 1.0864 | 1086.3639 | 3.9109 | 3910.9101
n/a | MIN20-RPM450 | n/a | Stainless steel | 7.93 | 2 | 450 | 1 | -450 | 20 | 25 | 15 | 500 | 0.04685 | 93.7 | 65.1 | 0.0705 | 0.002 | 0.0041888 | 0.033217 | 3.3217e-05 | 0.375 | 11289.3639 | 47.1239 | -47.1239 | 15 | 0.33333 | 56112.5577 | 1562.856 | 0.8366 | 0.20119 | 0.73854 | 0.0003935 | 0.00029062 | 49.2137 | 1.0936 | 1093.6387 | 3.9371 | 3937.0991
n/a | MIN20-RPM451 | n/a | Stainless steel | 7.93 | 2 | 451 | 1 | -451 | 20 | 25 | 15 | 500 | 0.04685 | 93.7 | 65.1 | 0.0705 | 0.002 | 0.0041888 | 0.033217 | 3.3217e-05 | 0.375 | 11289.3639 | 47.2286 | -47.2286 | 15.0333 | 0.33333 | 56112.5577 | 1562.856 | 0.8366 | 0.20119 | 0.73854 | 0.00039526 | 0.00029191 | 49.5426 | 1.1009 | 1100.9458 | 3.9634 | 3963.4048
n/a | MIN20-RPM452 | n/a | Stainless steel | 7.93 | 2 | 452 | 1 | -452 | 20 | 25 | 15 | 500 | 0.04685 | 93.7 | 65.1 | 0.0705 | 0.002 | 0.0041888 | 0.033217 | 3.3217e-05 | 0.375 | 11289.3639 | 47.3333 | -47.3333 | 15.0667 | 0.33333 | 56112.5577 | 1562.856 | 0.8366 | 0.20119 | 0.73854 | 0.00039701 | 0.00029321 | 49.8728 | 1.1083 | 1108.2854 | 3.9898 | 3989.8275
n/a | MIN20-RPM453 | n/a | Stainless steel | 7.93 | 2 | 453 | 1 | -453 | 20 | 25 | 15 | 500 | 0.04685 | 93.7 | 65.1 | 0.0705 | 0.002 | 0.0041888 | 0.033217 | 3.3217e-05 | 0.375 | 11289.3639 | 47.438 | -47.438 | 15.1 | 0.33333 | 56112.5577 | 1562.856 | 0.8366 | 0.20119 | 0.73854 | 0.00039877 | 0.00029451 | 50.2046 | 1.1157 | 1115.6576 | 4.0164 | 4016.3672
n/a | MIN20-RPM454 | n/a | Stainless steel | 7.93 | 2 | 454 | 1 | -454 | 20 | 25 | 15 | 500 | 0.04685 | 93.7 | 65.1 | 0.0705 | 0.002 | 0.0041888 | 0.033217 | 3.3217e-05 | 0.375 | 11289.3639 | 47.5428 | -47.5428 | 15.1333 | 0.33333 | 56112.5577 | 1562.856 | 0.8366 | 0.20119 | 0.73854 | 0.00040053 | 0.00029581 | 50.5378 | 1.1231 | 1123.0623 | 4.043 | 4043.0245
n/a | MIN20-RPM455 | n/a | Stainless steel | 7.93 | 2 | 455 | 1 | -455 | 20 | 25 | 15 | 500 | 0.04685 | 93.7 | 65.1 | 0.0705 | 0.002 | 0.0041888 | 0.033217 | 3.3217e-05 | 0.375 | 11289.3639 | 47.6475 | -47.6475 | 15.1667 | 0.33333 | 56112.5577 | 1562.856 | 0.8366 | 0.20119 | 0.73854 | 0.0004023 | 0.00029711 | 50.8725 | 1.1305 | 1130.4998 | 4.0698 | 4069.7994
n/a | MIN20-RPM456 | n/a | Stainless steel | 7.93 | 2 | 456 | 1 | -456 | 20 | 25 | 15 | 500 | 0.04685 | 93.7 | 65.1 | 0.0705 | 0.002 | 0.0041888 | 0.033217 | 3.3217e-05 | 0.375 | 11289.3639 | 47.7522 | -47.7522 | 15.2 | 0.33333 | 56112.5577 | 1562.856 | 0.8366 | 0.20119 | 0.73854 | 0.00040407 | 0.00029842 | 51.2087 | 1.138 | 1137.9701 | 4.0967 | 4096.6922
n/a | MIN20-RPM457 | n/a | Stainless steel | 7.93 | 2 | 457 | 1 | -457 | 20 | 25 | 15 | 500 | 0.04685 | 93.7 | 65.1 | 0.0705 | 0.002 | 0.0041888 | 0.033217 | 3.3217e-05 | 0.375 | 11289.3639 | 47.8569 | -47.8569 | 15.2333 | 0.33333 | 56112.5577 | 1562.856 | 0.8366 | 0.20119 | 0.73854 | 0.00040584 | 0.00029973 | 51.5463 | 1.1455 | 1145.4731 | 4.1237 | 4123.7033
n/a | MIN20-RPM458 | n/a | Stainless steel | 7.93 | 2 | 458 | 1 | -458 | 20 | 25 | 15 | 500 | 0.04685 | 93.7 | 65.1 | 0.0705 | 0.002 | 0.0041888 | 0.033217 | 3.3217e-05 | 0.375 | 11289.3639 | 47.9616 | -47.9616 | 15.2667 | 0.33333 | 56112.5577 | 1562.856 | 0.8366 | 0.20119 | 0.73854 | 0.00040762 | 0.00030105 | 51.8854 | 1.153 | 1153.0091 | 4.1508 | 4150.8328
n/a | MIN20-RPM459 | n/a | Stainless steel | 7.93 | 2 | 459 | 1 | -459 | 20 | 25 | 15 | 500 | 0.04685 | 93.7 | 65.1 | 0.0705 | 0.002 | 0.0041888 | 0.033217 | 3.3217e-05 | 0.375 | 11289.3639 | 48.0664 | -48.0664 | 15.3 | 0.33333 | 56112.5577 | 1562.856 | 0.8366 | 0.20119 | 0.73854 | 0.0004094 | 0.00030236 | 52.226 | 1.1606 | 1160.5781 | 4.1781 | 4178.0811
n/a | MIN20-RPM460 | n/a | Stainless steel | 7.93 | 2 | 460 | 1 | -460 | 20 | 25 | 15 | 500 | 0.04685 | 93.7 | 65.1 | 0.0705 | 0.002 | 0.0041888 | 0.033217 | 3.3217e-05 | 0.375 | 11289.3639 | 48.1711 | -48.1711 | 15.3333 | 0.33333 | 56112.5577 | 1562.856 | 0.8366 | 0.20119 | 0.73854 | 0.00041119 | 0.00030368 | 52.5681 | 1.1682 | 1168.1801 | 4.2054 | 4205.4484
n/a | MIN20-RPM461 | n/a | Stainless steel | 7.93 | 2 | 461 | 1 | -461 | 20 | 25 | 15 | 500 | 0.04685 | 93.7 | 65.1 | 0.0705 | 0.002 | 0.0041888 | 0.033217 | 3.3217e-05 | 0.375 | 11289.3639 | 48.2758 | -48.2758 | 15.3667 | 0.33333 | 56112.5577 | 1562.856 | 0.8366 | 0.20119 | 0.73854 | 0.00041298 | 0.000305 | 52.9117 | 1.1758 | 1175.8152 | 4.2329 | 4232.9349
n/a | MIN20-RPM462 | n/a | Stainless steel | 7.93 | 2 | 462 | 1 | -462 | 20 | 25 | 15 | 500 | 0.04685 | 93.7 | 65.1 | 0.0705 | 0.002 | 0.0041888 | 0.033217 | 3.3217e-05 | 0.375 | 11289.3639 | 48.3805 | -48.3805 | 15.4 | 0.33333 | 56112.5577 | 1562.856 | 0.8366 | 0.20119 | 0.73854 | 0.00041477 | 0.00030633 | 53.2568 | 1.1835 | 1183.4836 | 4.2605 | 4260.5409
n/a | MIN20-RPM463 | n/a | Stainless steel | 7.93 | 2 | 463 | 1 | -463 | 20 | 25 | 15 | 500 | 0.04685 | 93.7 | 65.1 | 0.0705 | 0.002 | 0.0041888 | 0.033217 | 3.3217e-05 | 0.375 | 11289.3639 | 48.4852 | -48.4852 | 15.4333 | 0.33333 | 56112.5577 | 1562.856 | 0.8366 | 0.20119 | 0.73854 | 0.00041657 | 0.00030765 | 53.6033 | 1.1912 | 1191.1852 | 4.2883 | 4288.2667
n/a | MIN20-RPM464 | n/a | Stainless steel | 7.93 | 2 | 464 | 1 | -464 | 20 | 25 | 15 | 500 | 0.04685 | 93.7 | 65.1 | 0.0705 | 0.002 | 0.0041888 | 0.033217 | 3.3217e-05 | 0.375 | 11289.3639 | 48.59 | -48.59 | 15.4667 | 0.33333 | 56112.5577 | 1562.856 | 0.8366 | 0.20119 | 0.73854 | 0.00041837 | 0.00030898 | 53.9514 | 1.1989 | 1198.9201 | 4.3161 | 4316.1125
n/a | MIN20-RPM465 | n/a | Stainless steel | 7.93 | 2 | 465 | 1 | -465 | 20 | 25 | 15 | 500 | 0.04685 | 93.7 | 65.1 | 0.0705 | 0.002 | 0.0041888 | 0.033217 | 3.3217e-05 | 0.375 | 11289.3639 | 48.6947 | -48.6947 | 15.5 | 0.33333 | 56112.5577 | 1562.856 | 0.8366 | 0.20119 | 0.73854 | 0.00042018 | 0.00031032 | 54.301 | 1.2067 | 1206.6885 | 4.3441 | 4344.0785
n/a | MIN20-RPM466 | n/a | Stainless steel | 7.93 | 2 | 466 | 1 | -466 | 20 | 25 | 15 | 500 | 0.04685 | 93.7 | 65.1 | 0.0705 | 0.002 | 0.0041888 | 0.033217 | 3.3217e-05 | 0.375 | 11289.3639 | 48.7994 | -48.7994 | 15.5333 | 0.33333 | 56112.5577 | 1562.856 | 0.8366 | 0.20119 | 0.73854 | 0.00042198 | 0.00031165 | 54.6521 | 1.2145 | 1214.4903 | 4.3722 | 4372.1652
n/a | MIN20-RPM467 | n/a | Stainless steel | 7.93 | 2 | 467 | 1 | -467 | 20 | 25 | 15 | 500 | 0.04685 | 93.7 | 65.1 | 0.0705 | 0.002 | 0.0041888 | 0.033217 | 3.3217e-05 | 0.375 | 11289.3639 | 48.9041 | -48.9041 | 15.5667 | 0.33333 | 56112.5577 | 1562.856 | 0.8366 | 0.20119 | 0.73854 | 0.0004238 | 0.00031299 | 55.0047 | 1.2223 | 1222.3257 | 4.4004 | 4400.3726
n/a | MIN20-RPM468 | n/a | Stainless steel | 7.93 | 2 | 468 | 1 | -468 | 20 | 25 | 15 | 500 | 0.04685 | 93.7 | 65.1 | 0.0705 | 0.002 | 0.0041888 | 0.033217 | 3.3217e-05 | 0.375 | 11289.3639 | 49.0088 | -49.0088 | 15.6 | 0.33333 | 56112.5577 | 1562.856 | 0.8366 | 0.20119 | 0.73854 | 0.00042561 | 0.00031433 | 55.3588 | 1.2302 | 1230.1947 | 4.4287 | 4428.7011
n/a | MIN20-RPM469 | n/a | Stainless steel | 7.93 | 2 | 469 | 1 | -469 | 20 | 25 | 15 | 500 | 0.04685 | 93.7 | 65.1 | 0.0705 | 0.002 | 0.0041888 | 0.033217 | 3.3217e-05 | 0.375 | 11289.3639 | 49.1136 | -49.1136 | 15.6333 | 0.33333 | 56112.5577 | 1562.856 | 0.8366 | 0.20119 | 0.73854 | 0.00042744 | 0.00031568 | 55.7144 | 1.2381 | 1238.0975 | 4.4572 | 4457.1509
n/a | MIN20-RPM470 | n/a | Stainless steel | 7.93 | 2 | 470 | 1 | -470 | 20 | 25 | 15 | 500 | 0.04685 | 93.7 | 65.1 | 0.0705 | 0.002 | 0.0041888 | 0.033217 | 3.3217e-05 | 0.375 | 11289.3639 | 49.2183 | -49.2183 | 15.6667 | 0.33333 | 56112.5577 | 1562.856 | 0.8366 | 0.20119 | 0.73854 | 0.00042926 | 0.00031703 | 56.0715 | 1.246 | 1246.034 | 4.4857 | 4485.7223
n/a | MIN20-RPM471 | n/a | Stainless steel | 7.93 | 2 | 471 | 1 | -471 | 20 | 25 | 15 | 500 | 0.04685 | 93.7 | 65.1 | 0.0705 | 0.002 | 0.0041888 | 0.033217 | 3.3217e-05 | 0.375 | 11289.3639 | 49.323 | -49.323 | 15.7 | 0.33333 | 56112.5577 | 1562.856 | 0.8366 | 0.20119 | 0.73854 | 0.00043109 | 0.00031838 | 56.4302 | 1.254 | 1254.0043 | 4.5144 | 4514.4155
n/a | MIN20-RPM472 | n/a | Stainless steel | 7.93 | 2 | 472 | 1 | -472 | 20 | 25 | 15 | 500 | 0.04685 | 93.7 | 65.1 | 0.0705 | 0.002 | 0.0041888 | 0.033217 | 3.3217e-05 | 0.375 | 11289.3639 | 49.4277 | -49.4277 | 15.7333 | 0.33333 | 56112.5577 | 1562.856 | 0.8366 | 0.20119 | 0.73854 | 0.00043292 | 0.00031973 | 56.7904 | 1.262 | 1262.0086 | 4.5432 | 4543.2309
n/a | MIN20-RPM473 | n/a | Stainless steel | 7.93 | 2 | 473 | 1 | -473 | 20 | 25 | 15 | 500 | 0.04685 | 93.7 | 65.1 | 0.0705 | 0.002 | 0.0041888 | 0.033217 | 3.3217e-05 | 0.375 | 11289.3639 | 49.5324 | -49.5324 | 15.7667 | 0.33333 | 56112.5577 | 1562.856 | 0.8366 | 0.20119 | 0.73854 | 0.00043476 | 0.00032109 | 57.1521 | 1.27 | 1270.0468 | 4.5722 | 4572.1686
n/a | MIN20-RPM474 | n/a | Stainless steel | 7.93 | 2 | 474 | 1 | -474 | 20 | 25 | 15 | 500 | 0.04685 | 93.7 | 65.1 | 0.0705 | 0.002 | 0.0041888 | 0.033217 | 3.3217e-05 | 0.375 | 11289.3639 | 49.6372 | -49.6372 | 15.8 | 0.33333 | 56112.5577 | 1562.856 | 0.8366 | 0.20119 | 0.73854 | 0.0004366 | 0.00032245 | 57.5154 | 1.2781 | 1278.1191 | 4.6012 | 4601.2289
n/a | MIN20-RPM475 | n/a | Stainless steel | 7.93 | 2 | 475 | 1 | -475 | 20 | 25 | 15 | 500 | 0.04685 | 93.7 | 65.1 | 0.0705 | 0.002 | 0.0041888 | 0.033217 | 3.3217e-05 | 0.375 | 11289.3639 | 49.7419 | -49.7419 | 15.8333 | 0.33333 | 56112.5577 | 1562.856 | 0.8366 | 0.20119 | 0.73854 | 0.00043844 | 0.00032381 | 57.8802 | 1.2862 | 1286.2256 | 4.6304 | 4630.412
n/a | MIN20-RPM476 | n/a | Stainless steel | 7.93 | 2 | 476 | 1 | -476 | 20 | 25 | 15 | 500 | 0.04685 | 93.7 | 65.1 | 0.0705 | 0.002 | 0.0041888 | 0.033217 | 3.3217e-05 | 0.375 | 11289.3639 | 49.8466 | -49.8466 | 15.8667 | 0.33333 | 56112.5577 | 1562.856 | 0.8366 | 0.20119 | 0.73854 | 0.00044029 | 0.00032517 | 58.2465 | 1.2944 | 1294.3662 | 4.6597 | 4659.7184
n/a | MIN20-RPM477 | n/a | Stainless steel | 7.93 | 2 | 477 | 1 | -477 | 20 | 25 | 15 | 500 | 0.04685 | 93.7 | 65.1 | 0.0705 | 0.002 | 0.0041888 | 0.033217 | 3.3217e-05 | 0.375 | 11289.3639 | 49.9513 | -49.9513 | 15.9 | 0.33333 | 56112.5577 | 1562.856 | 0.8366 | 0.20119 | 0.73854 | 0.00044214 | 0.00032654 | 58.6144 | 1.3025 | 1302.5411 | 4.6891 | 4689.1481
n/a | MIN20-RPM478 | n/a | Stainless steel | 7.93 | 2 | 478 | 1 | -478 | 20 | 25 | 15 | 500 | 0.04685 | 93.7 | 65.1 | 0.0705 | 0.002 | 0.0041888 | 0.033217 | 3.3217e-05 | 0.375 | 11289.3639 | 50.056 | -50.056 | 15.9333 | 0.33333 | 56112.5577 | 1562.856 | 0.8366 | 0.20119 | 0.73854 | 0.000444 | 0.00032791 | 58.9838 | 1.3108 | 1310.7504 | 4.7187 | 4718.7014
n/a | MIN20-RPM479 | n/a | Stainless steel | 7.93 | 2 | 479 | 1 | -479 | 20 | 25 | 15 | 500 | 0.04685 | 93.7 | 65.1 | 0.0705 | 0.002 | 0.0041888 | 0.033217 | 3.3217e-05 | 0.375 | 11289.3639 | 50.1608 | -50.1608 | 15.9667 | 0.33333 | 56112.5577 | 1562.856 | 0.8366 | 0.20119 | 0.73854 | 0.00044586 | 0.00032928 | 59.3547 | 1.319 | 1318.9941 | 4.7484 | 4748.3787
n/a | MIN20-RPM480 | n/a | Stainless steel | 7.93 | 2 | 480 | 1 | -480 | 20 | 25 | 15 | 500 | 0.04685 | 93.7 | 65.1 | 0.0705 | 0.002 | 0.0041888 | 0.033217 | 3.3217e-05 | 0.375 | 11289.3639 | 50.2655 | -50.2655 | 16 | 0.33333 | 56112.5577 | 1562.856 | 0.8366 | 0.20119 | 0.73854 | 0.00044772 | 0.00033066 | 59.7273 | 1.3273 | 1327.2723 | 4.7782 | 4778.1802
n/a | MIN20-RPM481 | n/a | Stainless steel | 7.93 | 2 | 481 | 1 | -481 | 20 | 25 | 15 | 500 | 0.04685 | 93.7 | 65.1 | 0.0705 | 0.002 | 0.0041888 | 0.033217 | 3.3217e-05 | 0.375 | 11289.3639 | 50.3702 | -50.3702 | 16.0333 | 0.33333 | 56112.5577 | 1562.856 | 0.8366 | 0.20119 | 0.73854 | 0.00044959 | 0.00033204 | 60.1013 | 1.3356 | 1335.585 | 4.8081 | 4808.1061
n/a | MIN20-RPM482 | n/a | Stainless steel | 7.93 | 2 | 482 | 1 | -482 | 20 | 25 | 15 | 500 | 0.04685 | 93.7 | 65.1 | 0.0705 | 0.002 | 0.0041888 | 0.033217 | 3.3217e-05 | 0.375 | 11289.3639 | 50.4749 | -50.4749 | 16.0667 | 0.33333 | 56112.5577 | 1562.856 | 0.8366 | 0.20119 | 0.73854 | 0.00045146 | 0.00033342 | 60.477 | 1.3439 | 1343.9324 | 4.8382 | 4838.1566
n/a | MIN20-RPM483 | n/a | Stainless steel | 7.93 | 2 | 483 | 1 | -483 | 20 | 25 | 15 | 500 | 0.04685 | 93.7 | 65.1 | 0.0705 | 0.002 | 0.0041888 | 0.033217 | 3.3217e-05 | 0.375 | 11289.3639 | 50.5796 | -50.5796 | 16.1 | 0.33333 | 56112.5577 | 1562.856 | 0.8366 | 0.20119 | 0.73854 | 0.00045333 | 0.00033481 | 60.8542 | 1.3523 | 1352.3145 | 4.8683 | 4868.3322
n/a | MIN20-RPM484 | n/a | Stainless steel | 7.93 | 2 | 484 | 1 | -484 | 20 | 25 | 15 | 500 | 0.04685 | 93.7 | 65.1 | 0.0705 | 0.002 | 0.0041888 | 0.033217 | 3.3217e-05 | 0.375 | 11289.3639 | 50.6844 | -50.6844 | 16.1333 | 0.33333 | 56112.5577 | 1562.856 | 0.8366 | 0.20119 | 0.73854 | 0.00045521 | 0.0003362 | 61.2329 | 1.3607 | 1360.7314 | 4.8986 | 4898.6329
n/a | MIN20-RPM485 | n/a | Stainless steel | 7.93 | 2 | 485 | 1 | -485 | 20 | 25 | 15 | 500 | 0.04685 | 93.7 | 65.1 | 0.0705 | 0.002 | 0.0041888 | 0.033217 | 3.3217e-05 | 0.375 | 11289.3639 | 50.7891 | -50.7891 | 16.1667 | 0.33333 | 56112.5577 | 1562.856 | 0.8366 | 0.20119 | 0.73854 | 0.0004571 | 0.00033759 | 61.6132 | 1.3692 | 1369.1831 | 4.9291 | 4929.0591
n/a | MIN20-RPM486 | n/a | Stainless steel | 7.93 | 2 | 486 | 1 | -486 | 20 | 25 | 15 | 500 | 0.04685 | 93.7 | 65.1 | 0.0705 | 0.002 | 0.0041888 | 0.033217 | 3.3217e-05 | 0.375 | 11289.3639 | 50.8938 | -50.8938 | 16.2 | 0.33333 | 56112.5577 | 1562.856 | 0.8366 | 0.20119 | 0.73854 | 0.00045898 | 0.00033898 | 61.9951 | 1.3777 | 1377.6697 | 4.9596 | 4959.611
n/a | MIN20-RPM487 | n/a | Stainless steel | 7.93 | 2 | 487 | 1 | -487 | 20 | 25 | 15 | 500 | 0.04685 | 93.7 | 65.1 | 0.0705 | 0.002 | 0.0041888 | 0.033217 | 3.3217e-05 | 0.375 | 11289.3639 | 50.9985 | -50.9985 | 16.2333 | 0.33333 | 56112.5577 | 1562.856 | 0.8366 | 0.20119 | 0.73854 | 0.00046087 | 0.00034038 | 62.3786 | 1.3862 | 1386.1914 | 4.9903 | 4990.289
n/a | MIN20-RPM488 | n/a | Stainless steel | 7.93 | 2 | 488 | 1 | -488 | 20 | 25 | 15 | 500 | 0.04685 | 93.7 | 65.1 | 0.0705 | 0.002 | 0.0041888 | 0.033217 | 3.3217e-05 | 0.375 | 11289.3639 | 51.1032 | -51.1032 | 16.2667 | 0.33333 | 56112.5577 | 1562.856 | 0.8366 | 0.20119 | 0.73854 | 0.00046277 | 0.00034177 | 62.7637 | 1.3947 | 1394.7481 | 5.0211 | 5021.0931
n/a | MIN20-RPM489 | n/a | Stainless steel | 7.93 | 2 | 489 | 1 | -489 | 20 | 25 | 15 | 500 | 0.04685 | 93.7 | 65.1 | 0.0705 | 0.002 | 0.0041888 | 0.033217 | 3.3217e-05 | 0.375 | 11289.3639 | 51.208 | -51.208 | 16.3 | 0.33333 | 56112.5577 | 1562.856 | 0.8366 | 0.20119 | 0.73854 | 0.00046467 | 0.00034318 | 63.1503 | 1.4033 | 1403.3399 | 5.052 | 5052.0238
n/a | MIN20-RPM490 | n/a | Stainless steel | 7.93 | 2 | 490 | 1 | -490 | 20 | 25 | 15 | 500 | 0.04685 | 93.7 | 65.1 | 0.0705 | 0.002 | 0.0041888 | 0.033217 | 3.3217e-05 | 0.375 | 11289.3639 | 51.3127 | -51.3127 | 16.3333 | 0.33333 | 56112.5577 | 1562.856 | 0.8366 | 0.20119 | 0.73854 | 0.00046657 | 0.00034458 | 63.5385 | 1.412 | 1411.967 | 5.0831 | 5083.0812
n/a | MIN20-RPM491 | n/a | Stainless steel | 7.93 | 2 | 491 | 1 | -491 | 20 | 25 | 15 | 500 | 0.04685 | 93.7 | 65.1 | 0.0705 | 0.002 | 0.0041888 | 0.033217 | 3.3217e-05 | 0.375 | 11289.3639 | 51.4174 | -51.4174 | 16.3667 | 0.33333 | 56112.5577 | 1562.856 | 0.8366 | 0.20119 | 0.73854 | 0.00046848 | 0.00034599 | 63.9283 | 1.4206 | 1420.6294 | 5.1143 | 5114.2657
n/a | MIN20-RPM492 | n/a | Stainless steel | 7.93 | 2 | 492 | 1 | -492 | 20 | 25 | 15 | 500 | 0.04685 | 93.7 | 65.1 | 0.0705 | 0.002 | 0.0041888 | 0.033217 | 3.3217e-05 | 0.375 | 11289.3639 | 51.5221 | -51.5221 | 16.4 | 0.33333 | 56112.5577 | 1562.856 | 0.8366 | 0.20119 | 0.73854 | 0.00047039 | 0.0003474 | 64.3197 | 1.4293 | 1429.3271 | 5.1456 | 5145.5774
n/a | MIN20-RPM493 | n/a | Stainless steel | 7.93 | 2 | 493 | 1 | -493 | 20 | 25 | 15 | 500 | 0.04685 | 93.7 | 65.1 | 0.0705 | 0.002 | 0.0041888 | 0.033217 | 3.3217e-05 | 0.375 | 11289.3639 | 51.6268 | -51.6268 | 16.4333 | 0.33333 | 56112.5577 | 1562.856 | 0.8366 | 0.20119 | 0.73854 | 0.0004723 | 0.00034881 | 64.7127 | 1.4381 | 1438.0602 | 5.177 | 5177.0167
n/a | MIN20-RPM494 | n/a | Stainless steel | 7.93 | 2 | 494 | 1 | -494 | 20 | 25 | 15 | 500 | 0.04685 | 93.7 | 65.1 | 0.0705 | 0.002 | 0.0041888 | 0.033217 | 3.3217e-05 | 0.375 | 11289.3639 | 51.7316 | -51.7316 | 16.4667 | 0.33333 | 56112.5577 | 1562.856 | 0.8366 | 0.20119 | 0.73854 | 0.00047422 | 0.00035023 | 65.1073 | 1.4468 | 1446.8288 | 5.2086 | 5208.5838
n/a | MIN20-RPM495 | n/a | Stainless steel | 7.93 | 2 | 495 | 1 | -495 | 20 | 25 | 15 | 500 | 0.04685 | 93.7 | 65.1 | 0.0705 | 0.002 | 0.0041888 | 0.033217 | 3.3217e-05 | 0.375 | 11289.3639 | 51.8363 | -51.8363 | 16.5 | 0.33333 | 56112.5577 | 1562.856 | 0.8366 | 0.20119 | 0.73854 | 0.00047614 | 0.00035165 | 65.5035 | 1.4556 | 1455.633 | 5.2403 | 5240.279
n/a | MIN20-RPM496 | n/a | Stainless steel | 7.93 | 2 | 496 | 1 | -496 | 20 | 25 | 15 | 500 | 0.04685 | 93.7 | 65.1 | 0.0705 | 0.002 | 0.0041888 | 0.033217 | 3.3217e-05 | 0.375 | 11289.3639 | 51.941 | -51.941 | 16.5333 | 0.33333 | 56112.5577 | 1562.856 | 0.8366 | 0.20119 | 0.73854 | 0.00047807 | 0.00035307 | 65.9013 | 1.4645 | 1464.4729 | 5.2721 | 5272.1024
n/a | MIN20-RPM497 | n/a | Stainless steel | 7.93 | 2 | 497 | 1 | -497 | 20 | 25 | 15 | 500 | 0.04685 | 93.7 | 65.1 | 0.0705 | 0.002 | 0.0041888 | 0.033217 | 3.3217e-05 | 0.375 | 11289.3639 | 52.0457 | -52.0457 | 16.5667 | 0.33333 | 56112.5577 | 1562.856 | 0.8366 | 0.20119 | 0.73854 | 0.00048 | 0.0003545 | 66.3007 | 1.4733 | 1473.3485 | 5.3041 | 5304.0545
n/a | MIN20-RPM498 | n/a | Stainless steel | 7.93 | 2 | 498 | 1 | -498 | 20 | 25 | 15 | 500 | 0.04685 | 93.7 | 65.1 | 0.0705 | 0.002 | 0.0041888 | 0.033217 | 3.3217e-05 | 0.375 | 11289.3639 | 52.1504 | -52.1504 | 16.6 | 0.33333 | 56112.5577 | 1562.856 | 0.8366 | 0.20119 | 0.73854 | 0.00048193 | 0.00035593 | 66.7017 | 1.4823 | 1482.2598 | 5.3361 | 5336.1354
n/a | MIN20-RPM499 | n/a | Stainless steel | 7.93 | 2 | 499 | 1 | -499 | 20 | 25 | 15 | 500 | 0.04685 | 93.7 | 65.1 | 0.0705 | 0.002 | 0.0041888 | 0.033217 | 3.3217e-05 | 0.375 | 11289.3639 | 52.2552 | -52.2552 | 16.6333 | 0.33333 | 56112.5577 | 1562.856 | 0.8366 | 0.20119 | 0.73854 | 0.00048387 | 0.00035736 | 67.1043 | 1.4912 | 1491.207 | 5.3683 | 5368.3454
n/a | MIN20-RPM500 | n/a | Stainless steel | 7.93 | 2 | 500 | 1 | -500 | 20 | 25 | 15 | 500 | 0.04685 | 93.7 | 65.1 | 0.0705 | 0.002 | 0.0041888 | 0.033217 | 3.3217e-05 | 0.375 | 11289.3639 | 52.3599 | -52.3599 | 16.6667 | 0.33333 | 56112.5577 | 1562.856 | 0.8366 | 0.20119 | 0.73854 | 0.00048581 | 0.00035879 | 67.5086 | 1.5002 | 1500.1902 | 5.4007 | 5400.6847
n/a | MIN20-RPM501 | n/a | Stainless steel | 7.93 | 2 | 501 | 1 | -501 | 20 | 25 | 15 | 500 | 0.04685 | 93.7 | 65.1 | 0.0705 | 0.002 | 0.0041888 | 0.033217 | 3.3217e-05 | 0.375 | 11289.3639 | 52.4646 | -52.4646 | 16.7 | 0.33333 | 56112.5577 | 1562.856 | 0.8366 | 0.20119 | 0.73854 | 0.00048775 | 0.00036023 | 67.9144 | 1.5092 | 1509.2093 | 5.4332 | 5433.1537
n/a | MIN20-RPM502 | n/a | Stainless steel | 7.93 | 2 | 502 | 1 | -502 | 20 | 25 | 15 | 500 | 0.04685 | 93.7 | 65.1 | 0.0705 | 0.002 | 0.0041888 | 0.033217 | 3.3217e-05 | 0.375 | 11289.3639 | 52.5693 | -52.5693 | 16.7333 | 0.33333 | 56112.5577 | 1562.856 | 0.8366 | 0.20119 | 0.73854 | 0.0004897 | 0.00036167 | 68.3219 | 1.5183 | 1518.2646 | 5.4658 | 5465.7525
n/a | MIN20-RPM503 | n/a | Stainless steel | 7.93 | 2 | 503 | 1 | -503 | 20 | 25 | 15 | 500 | 0.04685 | 93.7 | 65.1 | 0.0705 | 0.002 | 0.0041888 | 0.033217 | 3.3217e-05 | 0.375 | 11289.3639 | 52.674 | -52.674 | 16.7667 | 0.33333 | 56112.5577 | 1562.856 | 0.8366 | 0.20119 | 0.73854 | 0.00049166 | 0.00036311 | 68.731 | 1.5274 | 1527.356 | 5.4985 | 5498.4815
n/a | MIN20-RPM504 | n/a | Stainless steel | 7.93 | 2 | 504 | 1 | -504 | 20 | 25 | 15 | 500 | 0.04685 | 93.7 | 65.1 | 0.0705 | 0.002 | 0.0041888 | 0.033217 | 3.3217e-05 | 0.375 | 11289.3639 | 52.7788 | -52.7788 | 16.8 | 0.33333 | 56112.5577 | 1562.856 | 0.8366 | 0.20119 | 0.73854 | 0.00049361 | 0.00036455 | 69.1418 | 1.5365 | 1536.4836 | 5.5313 | 5531.3408
n/a | MIN20-RPM505 | n/a | Stainless steel | 7.93 | 2 | 505 | 1 | -505 | 20 | 25 | 15 | 500 | 0.04685 | 93.7 | 65.1 | 0.0705 | 0.002 | 0.0041888 | 0.033217 | 3.3217e-05 | 0.375 | 11289.3639 | 52.8835 | -52.8835 | 16.8333 | 0.33333 | 56112.5577 | 1562.856 | 0.8366 | 0.20119 | 0.73854 | 0.00049557 | 0.000366 | 69.5541 | 1.5456 | 1545.6475 | 5.5643 | 5564.3308
n/a | MIN20-RPM506 | n/a | Stainless steel | 7.93 | 2 | 506 | 1 | -506 | 20 | 25 | 15 | 500 | 0.04685 | 93.7 | 65.1 | 0.0705 | 0.002 | 0.0041888 | 0.033217 | 3.3217e-05 | 0.375 | 11289.3639 | 52.9882 | -52.9882 | 16.8667 | 0.33333 | 56112.5577 | 1562.856 | 0.8366 | 0.20119 | 0.73854 | 0.00049754 | 0.00036745 | 69.9681 | 1.5548 | 1554.8477 | 5.5975 | 5597.4518
n/a | MIN20-RPM507 | n/a | Stainless steel | 7.93 | 2 | 507 | 1 | -507 | 20 | 25 | 15 | 500 | 0.04685 | 93.7 | 65.1 | 0.0705 | 0.002 | 0.0041888 | 0.033217 | 3.3217e-05 | 0.375 | 11289.3639 | 53.0929 | -53.0929 | 16.9 | 0.33333 | 56112.5577 | 1562.856 | 0.8366 | 0.20119 | 0.73854 | 0.00049951 | 0.00036891 | 70.3838 | 1.5641 | 1564.0844 | 5.6307 | 5630.7039
n/a | MIN20-RPM508 | n/a | Stainless steel | 7.93 | 2 | 508 | 1 | -508 | 20 | 25 | 15 | 500 | 0.04685 | 93.7 | 65.1 | 0.0705 | 0.002 | 0.0041888 | 0.033217 | 3.3217e-05 | 0.375 | 11289.3639 | 53.1976 | -53.1976 | 16.9333 | 0.33333 | 56112.5577 | 1562.856 | 0.8366 | 0.20119 | 0.73854 | 0.00050148 | 0.00037036 | 70.8011 | 1.5734 | 1573.3576 | 5.6641 | 5664.0874
n/a | MIN20-RPM509 | n/a | Stainless steel | 7.93 | 2 | 509 | 1 | -509 | 20 | 25 | 15 | 500 | 0.04685 | 93.7 | 65.1 | 0.0705 | 0.002 | 0.0041888 | 0.033217 | 3.3217e-05 | 0.375 | 11289.3639 | 53.3024 | -53.3024 | 16.9667 | 0.33333 | 56112.5577 | 1562.856 | 0.8366 | 0.20119 | 0.73854 | 0.00050345 | 0.00037182 | 71.22 | 1.5827 | 1582.6674 | 5.6976 | 5697.6026
n/a | MIN20-RPM510 | n/a | Stainless steel | 7.93 | 2 | 510 | 1 | -510 | 20 | 25 | 15 | 500 | 0.04685 | 93.7 | 65.1 | 0.0705 | 0.002 | 0.0041888 | 0.033217 | 3.3217e-05 | 0.375 | 11289.3639 | 53.4071 | -53.4071 | 17 | 0.33333 | 56112.5577 | 1562.856 | 0.8366 | 0.20119 | 0.73854 | 0.00050543 | 0.00037329 | 71.6406 | 1.592 | 1592.0138 | 5.7312 | 5731.2498
n/a | MIN20-RPM511 | n/a | Stainless steel | 7.93 | 2 | 511 | 1 | -511 | 20 | 25 | 15 | 500 | 0.04685 | 93.7 | 65.1 | 0.0705 | 0.002 | 0.0041888 | 0.033217 | 3.3217e-05 | 0.375 | 11289.3639 | 53.5118 | -53.5118 | 17.0333 | 0.33333 | 56112.5577 | 1562.856 | 0.8366 | 0.20119 | 0.73854 | 0.00050742 | 0.00037475 | 72.0629 | 1.6014 | 1601.397 | 5.765 | 5765.0292
n/a | MIN20-RPM512 | n/a | Stainless steel | 7.93 | 2 | 512 | 1 | -512 | 20 | 25 | 15 | 500 | 0.04685 | 93.7 | 65.1 | 0.0705 | 0.002 | 0.0041888 | 0.033217 | 3.3217e-05 | 0.375 | 11289.3639 | 53.6165 | -53.6165 | 17.0667 | 0.33333 | 56112.5577 | 1562.856 | 0.8366 | 0.20119 | 0.73854 | 0.00050941 | 0.00037622 | 72.4868 | 1.6108 | 1610.817 | 5.7989 | 5798.941
n/a | MIN20-RPM513 | n/a | Stainless steel | 7.93 | 2 | 513 | 1 | -513 | 20 | 25 | 15 | 500 | 0.04685 | 93.7 | 65.1 | 0.0705 | 0.002 | 0.0041888 | 0.033217 | 3.3217e-05 | 0.375 | 11289.3639 | 53.7212 | -53.7212 | 17.1 | 0.33333 | 56112.5577 | 1562.856 | 0.8366 | 0.20119 | 0.73854 | 0.0005114 | 0.00037769 | 72.9123 | 1.6203 | 1620.2738 | 5.833 | 5832.9856
n/a | MIN20-RPM514 | n/a | Stainless steel | 7.93 | 2 | 514 | 1 | -514 | 20 | 25 | 15 | 500 | 0.04685 | 93.7 | 65.1 | 0.0705 | 0.002 | 0.0041888 | 0.033217 | 3.3217e-05 | 0.375 | 11289.3639 | 53.826 | -53.826 | 17.1333 | 0.33333 | 56112.5577 | 1562.856 | 0.8366 | 0.20119 | 0.73854 | 0.00051339 | 0.00037916 | 73.3395 | 1.6298 | 1629.7675 | 5.8672 | 5867.1632
n/a | MIN20-RPM515 | n/a | Stainless steel | 7.93 | 2 | 515 | 1 | -515 | 20 | 25 | 15 | 500 | 0.04685 | 93.7 | 65.1 | 0.0705 | 0.002 | 0.0041888 | 0.033217 | 3.3217e-05 | 0.375 | 11289.3639 | 53.9307 | -53.9307 | 17.1667 | 0.33333 | 56112.5577 | 1562.856 | 0.8366 | 0.20119 | 0.73854 | 0.00051539 | 0.00038064 | 73.7684 | 1.6393 | 1639.2983 | 5.9015 | 5901.474
n/a | MIN20-RPM516 | n/a | Stainless steel | 7.93 | 2 | 516 | 1 | -516 | 20 | 25 | 15 | 500 | 0.04685 | 93.7 | 65.1 | 0.0705 | 0.002 | 0.0041888 | 0.033217 | 3.3217e-05 | 0.375 | 11289.3639 | 54.0354 | -54.0354 | 17.2 | 0.33333 | 56112.5577 | 1562.856 | 0.8366 | 0.20119 | 0.73854 | 0.0005174 | 0.00038212 | 74.199 | 1.6489 | 1648.8662 | 5.9359 | 5935.9183
n/a | MIN20-RPM517 | n/a | Stainless steel | 7.93 | 2 | 517 | 1 | -517 | 20 | 25 | 15 | 500 | 0.04685 | 93.7 | 65.1 | 0.0705 | 0.002 | 0.0041888 | 0.033217 | 3.3217e-05 | 0.375 | 11289.3639 | 54.1401 | -54.1401 | 17.2333 | 0.33333 | 56112.5577 | 1562.856 | 0.8366 | 0.20119 | 0.73854 | 0.0005194 | 0.0003836 | 74.6312 | 1.6585 | 1658.4712 | 5.9705 | 5970.4964
n/a | MIN20-RPM518 | n/a | Stainless steel | 7.93 | 2 | 518 | 1 | -518 | 20 | 25 | 15 | 500 | 0.04685 | 93.7 | 65.1 | 0.0705 | 0.002 | 0.0041888 | 0.033217 | 3.3217e-05 | 0.375 | 11289.3639 | 54.2448 | -54.2448 | 17.2667 | 0.33333 | 56112.5577 | 1562.856 | 0.8366 | 0.20119 | 0.73854 | 0.00052142 | 0.00038509 | 75.0651 | 1.6681 | 1668.1135 | 6.0052 | 6005.2085
n/a | MIN20-RPM519 | n/a | Stainless steel | 7.93 | 2 | 519 | 1 | -519 | 20 | 25 | 15 | 500 | 0.04685 | 93.7 | 65.1 | 0.0705 | 0.002 | 0.0041888 | 0.033217 | 3.3217e-05 | 0.375 | 11289.3639 | 54.3496 | -54.3496 | 17.3 | 0.33333 | 56112.5577 | 1562.856 | 0.8366 | 0.20119 | 0.73854 | 0.00052343 | 0.00038658 | 75.5007 | 1.6778 | 1677.793 | 6.0401 | 6040.0549
n/a | MIN20-RPM520 | n/a | Stainless steel | 7.93 | 2 | 520 | 1 | -520 | 20 | 25 | 15 | 500 | 0.04685 | 93.7 | 65.1 | 0.0705 | 0.002 | 0.0041888 | 0.033217 | 3.3217e-05 | 0.375 | 11289.3639 | 54.4543 | -54.4543 | 17.3333 | 0.33333 | 56112.5577 | 1562.856 | 0.8366 | 0.20119 | 0.73854 | 0.00052545 | 0.00038807 | 75.9379 | 1.6875 | 1687.5099 | 6.075 | 6075.0358
n/a | MIN20-RPM521 | n/a | Stainless steel | 7.93 | 2 | 521 | 1 | -521 | 20 | 25 | 15 | 500 | 0.04685 | 93.7 | 65.1 | 0.0705 | 0.002 | 0.0041888 | 0.033217 | 3.3217e-05 | 0.375 | 11289.3639 | 54.559 | -54.559 | 17.3667 | 0.33333 | 56112.5577 | 1562.856 | 0.8366 | 0.20119 | 0.73854 | 0.00052747 | 0.00038956 | 76.3769 | 1.6973 | 1697.2643 | 6.1102 | 6110.1515
n/a | MIN20-RPM522 | n/a | Stainless steel | 7.93 | 2 | 522 | 1 | -522 | 20 | 25 | 15 | 500 | 0.04685 | 93.7 | 65.1 | 0.0705 | 0.002 | 0.0041888 | 0.033217 | 3.3217e-05 | 0.375 | 11289.3639 | 54.6637 | -54.6637 | 17.4 | 0.33333 | 56112.5577 | 1562.856 | 0.8366 | 0.20119 | 0.73854 | 0.0005295 | 0.00039106 | 76.8175 | 1.7071 | 1707.0562 | 6.1454 | 6145.4023
n/a | MIN20-RPM523 | n/a | Stainless steel | 7.93 | 2 | 523 | 1 | -523 | 20 | 25 | 15 | 500 | 0.04685 | 93.7 | 65.1 | 0.0705 | 0.002 | 0.0041888 | 0.033217 | 3.3217e-05 | 0.375 | 11289.3639 | 54.7684 | -54.7684 | 17.4333 | 0.33333 | 56112.5577 | 1562.856 | 0.8366 | 0.20119 | 0.73854 | 0.00053153 | 0.00039256 | 77.2599 | 1.7169 | 1716.8857 | 6.1808 | 6180.7884
n/a | MIN20-RPM524 | n/a | Stainless steel | 7.93 | 2 | 524 | 1 | -524 | 20 | 25 | 15 | 500 | 0.04685 | 93.7 | 65.1 | 0.0705 | 0.002 | 0.0041888 | 0.033217 | 3.3217e-05 | 0.375 | 11289.3639 | 54.8732 | -54.8732 | 17.4667 | 0.33333 | 56112.5577 | 1562.856 | 0.8366 | 0.20119 | 0.73854 | 0.00053357 | 0.00039406 | 77.7039 | 1.7268 | 1726.7528 | 6.2163 | 6216.3101
n/a | MIN20-RPM525 | n/a | Stainless steel | 7.93 | 2 | 525 | 1 | -525 | 20 | 25 | 15 | 500 | 0.04685 | 93.7 | 65.1 | 0.0705 | 0.002 | 0.0041888 | 0.033217 | 3.3217e-05 | 0.375 | 11289.3639 | 54.9779 | -54.9779 | 17.5 | 0.33333 | 56112.5577 | 1562.856 | 0.8366 | 0.20119 | 0.73854 | 0.0005356 | 0.00039557 | 78.1496 | 1.7367 | 1736.6577 | 6.252 | 6251.9676
n/a | MIN20-RPM526 | n/a | Stainless steel | 7.93 | 2 | 526 | 1 | -526 | 20 | 25 | 15 | 500 | 0.04685 | 93.7 | 65.1 | 0.0705 | 0.002 | 0.0041888 | 0.033217 | 3.3217e-05 | 0.375 | 11289.3639 | 55.0826 | -55.0826 | 17.5333 | 0.33333 | 56112.5577 | 1562.856 | 0.8366 | 0.20119 | 0.73854 | 0.00053765 | 0.00039707 | 78.597 | 1.7466 | 1746.6003 | 6.2878 | 6287.7612
n/a | MIN20-RPM527 | n/a | Stainless steel | 7.93 | 2 | 527 | 1 | -527 | 20 | 25 | 15 | 500 | 0.04685 | 93.7 | 65.1 | 0.0705 | 0.002 | 0.0041888 | 0.033217 | 3.3217e-05 | 0.375 | 11289.3639 | 55.1873 | -55.1873 | 17.5667 | 0.33333 | 56112.5577 | 1562.856 | 0.8366 | 0.20119 | 0.73854 | 0.00053969 | 0.00039859 | 79.0461 | 1.7566 | 1756.5809 | 6.3237 | 6323.6912
n/a | MIN20-RPM528 | n/a | Stainless steel | 7.93 | 2 | 528 | 1 | -528 | 20 | 25 | 15 | 500 | 0.04685 | 93.7 | 65.1 | 0.0705 | 0.002 | 0.0041888 | 0.033217 | 3.3217e-05 | 0.375 | 11289.3639 | 55.292 | -55.292 | 17.6 | 0.33333 | 56112.5577 | 1562.856 | 0.8366 | 0.20119 | 0.73854 | 0.00054174 | 0.0004001 | 79.497 | 1.7666 | 1766.5994 | 6.3598 | 6359.7578
n/a | MIN20-RPM529 | n/a | Stainless steel | 7.93 | 2 | 529 | 1 | -529 | 20 | 25 | 15 | 500 | 0.04685 | 93.7 | 65.1 | 0.0705 | 0.002 | 0.0041888 | 0.033217 | 3.3217e-05 | 0.375 | 11289.3639 | 55.3968 | -55.3968 | 17.6333 | 0.33333 | 56112.5577 | 1562.856 | 0.8366 | 0.20119 | 0.73854 | 0.0005438 | 0.00040162 | 79.9495 | 1.7767 | 1776.6559 | 6.396 | 6395.9613
n/a | MIN20-RPM530 | n/a | Stainless steel | 7.93 | 2 | 530 | 1 | -530 | 20 | 25 | 15 | 500 | 0.04685 | 93.7 | 65.1 | 0.0705 | 0.002 | 0.0041888 | 0.033217 | 3.3217e-05 | 0.375 | 11289.3639 | 55.5015 | -55.5015 | 17.6667 | 0.33333 | 56112.5577 | 1562.856 | 0.8366 | 0.20119 | 0.73854 | 0.00054585 | 0.00040314 | 80.4038 | 1.7868 | 1786.7505 | 6.4323 | 6432.3019
n/a | MIN20-RPM531 | n/a | Stainless steel | 7.93 | 2 | 531 | 1 | -531 | 20 | 25 | 15 | 500 | 0.04685 | 93.7 | 65.1 | 0.0705 | 0.002 | 0.0041888 | 0.033217 | 3.3217e-05 | 0.375 | 11289.3639 | 55.6062 | -55.6062 | 17.7 | 0.33333 | 56112.5577 | 1562.856 | 0.8366 | 0.20119 | 0.73854 | 0.00054792 | 0.00040466 | 80.8597 | 1.7969 | 1796.8833 | 6.4688 | 6468.7799
n/a | MIN20-RPM532 | n/a | Stainless steel | 7.93 | 2 | 532 | 1 | -532 | 20 | 25 | 15 | 500 | 0.04685 | 93.7 | 65.1 | 0.0705 | 0.002 | 0.0041888 | 0.033217 | 3.3217e-05 | 0.375 | 11289.3639 | 55.7109 | -55.7109 | 17.7333 | 0.33333 | 56112.5577 | 1562.856 | 0.8366 | 0.20119 | 0.73854 | 0.00054998 | 0.00040618 | 81.3174 | 1.8071 | 1807.0543 | 6.5054 | 6505.3955
n/a | MIN20-RPM533 | n/a | Stainless steel | 7.93 | 2 | 533 | 1 | -533 | 20 | 25 | 15 | 500 | 0.04685 | 93.7 | 65.1 | 0.0705 | 0.002 | 0.0041888 | 0.033217 | 3.3217e-05 | 0.375 | 11289.3639 | 55.8156 | -55.8156 | 17.7667 | 0.33333 | 56112.5577 | 1562.856 | 0.8366 | 0.20119 | 0.73854 | 0.00055205 | 0.00040771 | 81.7769 | 1.8173 | 1817.2636 | 6.5421 | 6542.1491
n/a | MIN20-RPM534 | n/a | Stainless steel | 7.93 | 2 | 534 | 1 | -534 | 20 | 25 | 15 | 500 | 0.04685 | 93.7 | 65.1 | 0.0705 | 0.002 | 0.0041888 | 0.033217 | 3.3217e-05 | 0.375 | 11289.3639 | 55.9203 | -55.9203 | 17.8 | 0.33333 | 56112.5577 | 1562.856 | 0.8366 | 0.20119 | 0.73854 | 0.00055412 | 0.00040924 | 82.238 | 1.8275 | 1827.5113 | 6.579 | 6579.0408
n/a | MIN20-RPM535 | n/a | Stainless steel | 7.93 | 2 | 535 | 1 | -535 | 20 | 25 | 15 | 500 | 0.04685 | 93.7 | 65.1 | 0.0705 | 0.002 | 0.0041888 | 0.033217 | 3.3217e-05 | 0.375 | 11289.3639 | 56.0251 | -56.0251 | 17.8333 | 0.33333 | 56112.5577 | 1562.856 | 0.8366 | 0.20119 | 0.73854 | 0.0005562 | 0.00041078 | 82.7009 | 1.8378 | 1837.7975 | 6.6161 | 6616.071
n/a | MIN20-RPM536 | n/a | Stainless steel | 7.93 | 2 | 536 | 1 | -536 | 20 | 25 | 15 | 500 | 0.04685 | 93.7 | 65.1 | 0.0705 | 0.002 | 0.0041888 | 0.033217 | 3.3217e-05 | 0.375 | 11289.3639 | 56.1298 | -56.1298 | 17.8667 | 0.33333 | 56112.5577 | 1562.856 | 0.8366 | 0.20119 | 0.73854 | 0.00055828 | 0.00041232 | 83.1655 | 1.8481 | 1848.1222 | 6.6532 | 6653.2398
n/a | MIN20-RPM537 | n/a | Stainless steel | 7.93 | 2 | 537 | 1 | -537 | 20 | 25 | 15 | 500 | 0.04685 | 93.7 | 65.1 | 0.0705 | 0.002 | 0.0041888 | 0.033217 | 3.3217e-05 | 0.375 | 11289.3639 | 56.2345 | -56.2345 | 17.9 | 0.33333 | 56112.5577 | 1562.856 | 0.8366 | 0.20119 | 0.73854 | 0.00056037 | 0.00041386 | 83.6318 | 1.8585 | 1858.4855 | 6.6905 | 6690.5476
n/a | MIN20-RPM538 | n/a | Stainless steel | 7.93 | 2 | 538 | 1 | -538 | 20 | 25 | 15 | 500 | 0.04685 | 93.7 | 65.1 | 0.0705 | 0.002 | 0.0041888 | 0.033217 | 3.3217e-05 | 0.375 | 11289.3639 | 56.3392 | -56.3392 | 17.9333 | 0.33333 | 56112.5577 | 1562.856 | 0.8366 | 0.20119 | 0.73854 | 0.00056246 | 0.0004154 | 84.0999 | 1.8689 | 1868.8874 | 6.728 | 6727.9946
n/a | MIN20-RPM539 | n/a | Stainless steel | 7.93 | 2 | 539 | 1 | -539 | 20 | 25 | 15 | 500 | 0.04685 | 93.7 | 65.1 | 0.0705 | 0.002 | 0.0041888 | 0.033217 | 3.3217e-05 | 0.375 | 11289.3639 | 56.4439 | -56.4439 | 17.9667 | 0.33333 | 56112.5577 | 1562.856 | 0.8366 | 0.20119 | 0.73854 | 0.00056455 | 0.00041694 | 84.5698 | 1.8793 | 1879.3281 | 6.7656 | 6765.5811
n/a | MIN20-RPM540 | n/a | Stainless steel | 7.93 | 2 | 540 | 1 | -540 | 20 | 25 | 15 | 500 | 0.04685 | 93.7 | 65.1 | 0.0705 | 0.002 | 0.0041888 | 0.033217 | 3.3217e-05 | 0.375 | 11289.3639 | 56.5487 | -56.5487 | 18 | 0.33333 | 56112.5577 | 1562.856 | 0.8366 | 0.20119 | 0.73854 | 0.00056665 | 0.00041849 | 85.0413 | 1.8898 | 1889.8076 | 6.8033 | 6803.3073
n/a | MIN20-RPM541 | n/a | Stainless steel | 7.93 | 2 | 541 | 1 | -541 | 20 | 25 | 15 | 500 | 0.04685 | 93.7 | 65.1 | 0.0705 | 0.002 | 0.0041888 | 0.033217 | 3.3217e-05 | 0.375 | 11289.3639 | 56.6534 | -56.6534 | 18.0333 | 0.33333 | 56112.5577 | 1562.856 | 0.8366 | 0.20119 | 0.73854 | 0.00056875 | 0.00042004 | 85.5147 | 1.9003 | 1900.326 | 6.8412 | 6841.1735
n/a | MIN20-RPM542 | n/a | Stainless steel | 7.93 | 2 | 542 | 1 | -542 | 20 | 25 | 15 | 500 | 0.04685 | 93.7 | 65.1 | 0.0705 | 0.002 | 0.0041888 | 0.033217 | 3.3217e-05 | 0.375 | 11289.3639 | 56.7581 | -56.7581 | 18.0667 | 0.33333 | 56112.5577 | 1562.856 | 0.8366 | 0.20119 | 0.73854 | 0.00057085 | 0.0004216 | 85.9897 | 1.9109 | 1910.8833 | 6.8792 | 6879.1799
n/a | MIN20-RPM543 | n/a | Stainless steel | 7.93 | 2 | 543 | 1 | -543 | 20 | 25 | 15 | 500 | 0.04685 | 93.7 | 65.1 | 0.0705 | 0.002 | 0.0041888 | 0.033217 | 3.3217e-05 | 0.375 | 11289.3639 | 56.8628 | -56.8628 | 18.1 | 0.33333 | 56112.5577 | 1562.856 | 0.8366 | 0.20119 | 0.73854 | 0.00057296 | 0.00042316 | 86.4666 | 1.9215 | 1921.4797 | 6.9173 | 6917.3269
n/a | MIN20-RPM544 | n/a | Stainless steel | 7.93 | 2 | 544 | 1 | -544 | 20 | 25 | 15 | 500 | 0.04685 | 93.7 | 65.1 | 0.0705 | 0.002 | 0.0041888 | 0.033217 | 3.3217e-05 | 0.375 | 11289.3639 | 56.9675 | -56.9675 | 18.1333 | 0.33333 | 56112.5577 | 1562.856 | 0.8366 | 0.20119 | 0.73854 | 0.00057507 | 0.00042472 | 86.9452 | 1.9321 | 1932.1152 | 6.9556 | 6955.6146
n/a | MIN20-RPM545 | n/a | Stainless steel | 7.93 | 2 | 545 | 1 | -545 | 20 | 25 | 15 | 500 | 0.04685 | 93.7 | 65.1 | 0.0705 | 0.002 | 0.0041888 | 0.033217 | 3.3217e-05 | 0.375 | 11289.3639 | 57.0723 | -57.0723 | 18.1667 | 0.33333 | 56112.5577 | 1562.856 | 0.8366 | 0.20119 | 0.73854 | 0.00057719 | 0.00042628 | 87.4255 | 1.9428 | 1942.7898 | 6.994 | 6994.0433
n/a | MIN20-RPM546 | n/a | Stainless steel | 7.93 | 2 | 546 | 1 | -546 | 20 | 25 | 15 | 500 | 0.04685 | 93.7 | 65.1 | 0.0705 | 0.002 | 0.0041888 | 0.033217 | 3.3217e-05 | 0.375 | 11289.3639 | 57.177 | -57.177 | 18.2 | 0.33333 | 56112.5577 | 1562.856 | 0.8366 | 0.20119 | 0.73854 | 0.00057931 | 0.00042784 | 87.9077 | 1.9535 | 1953.5037 | 7.0326 | 7032.6133
n/a | MIN20-RPM547 | n/a | Stainless steel | 7.93 | 2 | 547 | 1 | -547 | 20 | 25 | 15 | 500 | 0.04685 | 93.7 | 65.1 | 0.0705 | 0.002 | 0.0041888 | 0.033217 | 3.3217e-05 | 0.375 | 11289.3639 | 57.2817 | -57.2817 | 18.2333 | 0.33333 | 56112.5577 | 1562.856 | 0.8366 | 0.20119 | 0.73854 | 0.00058143 | 0.00042941 | 88.3916 | 1.9643 | 1964.2569 | 7.0713 | 7071.3249
n/a | MIN20-RPM548 | n/a | Stainless steel | 7.93 | 2 | 548 | 1 | -548 | 20 | 25 | 15 | 500 | 0.04685 | 93.7 | 65.1 | 0.0705 | 0.002 | 0.0041888 | 0.033217 | 3.3217e-05 | 0.375 | 11289.3639 | 57.3864 | -57.3864 | 18.2667 | 0.33333 | 56112.5577 | 1562.856 | 0.8366 | 0.20119 | 0.73854 | 0.00058356 | 0.00043098 | 88.8772 | 1.975 | 1975.0495 | 7.1102 | 7110.1782
n/a | MIN20-RPM549 | n/a | Stainless steel | 7.93 | 2 | 549 | 1 | -549 | 20 | 25 | 15 | 500 | 0.04685 | 93.7 | 65.1 | 0.0705 | 0.002 | 0.0041888 | 0.033217 | 3.3217e-05 | 0.375 | 11289.3639 | 57.4911 | -57.4911 | 18.3 | 0.33333 | 56112.5577 | 1562.856 | 0.8366 | 0.20119 | 0.73854 | 0.00058569 | 0.00043256 | 89.3647 | 1.9859 | 1985.8816 | 7.1492 | 7149.1736
n/a | MIN20-RPM550 | n/a | Stainless steel | 7.93 | 2 | 550 | 1 | -550 | 20 | 25 | 15 | 500 | 0.04685 | 93.7 | 65.1 | 0.0705 | 0.002 | 0.0041888 | 0.033217 | 3.3217e-05 | 0.375 | 11289.3639 | 57.5959 | -57.5959 | 18.3333 | 0.33333 | 56112.5577 | 1562.856 | 0.8366 | 0.20119 | 0.73854 | 0.00058783 | 0.00043414 | 89.8539 | 1.9968 | 1996.7531 | 7.1883 | 7188.3113
n/a | MIN20-RPM551 | n/a | Stainless steel | 7.93 | 2 | 551 | 1 | -551 | 20 | 25 | 15 | 500 | 0.04685 | 93.7 | 65.1 | 0.0705 | 0.002 | 0.0041888 | 0.033217 | 3.3217e-05 | 0.375 | 11289.3639 | 57.7006 | -57.7006 | 18.3667 | 0.33333 | 56112.5577 | 1562.856 | 0.8366 | 0.20119 | 0.73854 | 0.00058997 | 0.00043572 | 90.3449 | 2.0077 | 2007.6643 | 7.2276 | 7227.5916
n/a | MIN20-RPM552 | n/a | Stainless steel | 7.93 | 2 | 552 | 1 | -552 | 20 | 25 | 15 | 500 | 0.04685 | 93.7 | 65.1 | 0.0705 | 0.002 | 0.0041888 | 0.033217 | 3.3217e-05 | 0.375 | 11289.3639 | 57.8053 | -57.8053 | 18.4 | 0.33333 | 56112.5577 | 1562.856 | 0.8366 | 0.20119 | 0.73854 | 0.00059211 | 0.0004373 | 90.8377 | 2.0186 | 2018.6152 | 7.267 | 7267.0148
n/a | MIN20-RPM553 | n/a | Stainless steel | 7.93 | 2 | 553 | 1 | -553 | 20 | 25 | 15 | 500 | 0.04685 | 93.7 | 65.1 | 0.0705 | 0.002 | 0.0041888 | 0.033217 | 3.3217e-05 | 0.375 | 11289.3639 | 57.91 | -57.91 | 18.4333 | 0.33333 | 56112.5577 | 1562.856 | 0.8366 | 0.20119 | 0.73854 | 0.00059426 | 0.00043889 | 91.3323 | 2.0296 | 2029.6058 | 7.3066 | 7306.581
n/a | MIN20-RPM554 | n/a | Stainless steel | 7.93 | 2 | 554 | 1 | -554 | 20 | 25 | 15 | 500 | 0.04685 | 93.7 | 65.1 | 0.0705 | 0.002 | 0.0041888 | 0.033217 | 3.3217e-05 | 0.375 | 11289.3639 | 58.0147 | -58.0147 | 18.4667 | 0.33333 | 56112.5577 | 1562.856 | 0.8366 | 0.20119 | 0.73854 | 0.00059641 | 0.00044047 | 91.8286 | 2.0406 | 2040.6363 | 7.3463 | 7346.2906
n/a | MIN20-RPM555 | n/a | Stainless steel | 7.93 | 2 | 555 | 1 | -555 | 20 | 25 | 15 | 500 | 0.04685 | 93.7 | 65.1 | 0.0705 | 0.002 | 0.0041888 | 0.033217 | 3.3217e-05 | 0.375 | 11289.3639 | 58.1195 | -58.1195 | 18.5 | 0.33333 | 56112.5577 | 1562.856 | 0.8366 | 0.20119 | 0.73854 | 0.00059856 | 0.00044207 | 92.3268 | 2.0517 | 2051.7066 | 7.3861 | 7386.1438
n/a | MIN20-RPM556 | n/a | Stainless steel | 7.93 | 2 | 556 | 1 | -556 | 20 | 25 | 15 | 500 | 0.04685 | 93.7 | 65.1 | 0.0705 | 0.002 | 0.0041888 | 0.033217 | 3.3217e-05 | 0.375 | 11289.3639 | 58.2242 | -58.2242 | 18.5333 | 0.33333 | 56112.5577 | 1562.856 | 0.8366 | 0.20119 | 0.73854 | 0.00060072 | 0.00044366 | 92.8268 | 2.0628 | 2062.8169 | 7.4261 | 7426.1409
n/a | MIN20-RPM557 | n/a | Stainless steel | 7.93 | 2 | 557 | 1 | -557 | 20 | 25 | 15 | 500 | 0.04685 | 93.7 | 65.1 | 0.0705 | 0.002 | 0.0041888 | 0.033217 | 3.3217e-05 | 0.375 | 11289.3639 | 58.3289 | -58.3289 | 18.5667 | 0.33333 | 56112.5577 | 1562.856 | 0.8366 | 0.20119 | 0.73854 | 0.00060289 | 0.00044526 | 93.3285 | 2.074 | 2073.9673 | 7.4663 | 7466.2821
n/a | MIN20-RPM558 | n/a | Stainless steel | 7.93 | 2 | 558 | 1 | -558 | 20 | 25 | 15 | 500 | 0.04685 | 93.7 | 65.1 | 0.0705 | 0.002 | 0.0041888 | 0.033217 | 3.3217e-05 | 0.375 | 11289.3639 | 58.4336 | -58.4336 | 18.6 | 0.33333 | 56112.5577 | 1562.856 | 0.8366 | 0.20119 | 0.73854 | 0.00060505 | 0.00044686 | 93.8321 | 2.0852 | 2085.1577 | 7.5066 | 7506.5677
n/a | MIN20-RPM559 | n/a | Stainless steel | 7.93 | 2 | 559 | 1 | -559 | 20 | 25 | 15 | 500 | 0.04685 | 93.7 | 65.1 | 0.0705 | 0.002 | 0.0041888 | 0.033217 | 3.3217e-05 | 0.375 | 11289.3639 | 58.5383 | -58.5383 | 18.6333 | 0.33333 | 56112.5577 | 1562.856 | 0.8366 | 0.20119 | 0.73854 | 0.00060722 | 0.00044846 | 94.3375 | 2.0964 | 2096.3883 | 7.547 | 7546.998
n/a | MIN20-RPM560 | n/a | Stainless steel | 7.93 | 2 | 560 | 1 | -560 | 20 | 25 | 15 | 500 | 0.04685 | 93.7 | 65.1 | 0.0705 | 0.002 | 0.0041888 | 0.033217 | 3.3217e-05 | 0.375 | 11289.3639 | 58.6431 | -58.6431 | 18.6667 | 0.33333 | 56112.5577 | 1562.856 | 0.8366 | 0.20119 | 0.73854 | 0.0006094 | 0.00045007 | 94.8447 | 2.1077 | 2107.6592 | 7.5876 | 7587.5731
n/a | MIN20-RPM561 | n/a | Stainless steel | 7.93 | 2 | 561 | 1 | -561 | 20 | 25 | 15 | 500 | 0.04685 | 93.7 | 65.1 | 0.0705 | 0.002 | 0.0041888 | 0.033217 | 3.3217e-05 | 0.375 | 11289.3639 | 58.7478 | -58.7478 | 18.7 | 0.33333 | 56112.5577 | 1562.856 | 0.8366 | 0.20119 | 0.73854 | 0.00061158 | 0.00045168 | 95.3537 | 2.119 | 2118.9704 | 7.6283 | 7628.2935
n/a | MIN20-RPM562 | n/a | Stainless steel | 7.93 | 2 | 562 | 1 | -562 | 20 | 25 | 15 | 500 | 0.04685 | 93.7 | 65.1 | 0.0705 | 0.002 | 0.0041888 | 0.033217 | 3.3217e-05 | 0.375 | 11289.3639 | 58.8525 | -58.8525 | 18.7333 | 0.33333 | 56112.5577 | 1562.856 | 0.8366 | 0.20119 | 0.73854 | 0.00061376 | 0.00045329 | 95.8645 | 2.1303 | 2130.322 | 7.6692 | 7669.1593
n/a | MIN20-RPM563 | n/a | Stainless steel | 7.93 | 2 | 563 | 1 | -563 | 20 | 25 | 15 | 500 | 0.04685 | 93.7 | 65.1 | 0.0705 | 0.002 | 0.0041888 | 0.033217 | 3.3217e-05 | 0.375 | 11289.3639 | 58.9572 | -58.9572 | 18.7667 | 0.33333 | 56112.5577 | 1562.856 | 0.8366 | 0.20119 | 0.73854 | 0.00061594 | 0.0004549 | 96.3771 | 2.1417 | 2141.7141 | 7.7102 | 7710.1707
n/a | MIN20-RPM564 | n/a | Stainless steel | 7.93 | 2 | 564 | 1 | -564 | 20 | 25 | 15 | 500 | 0.04685 | 93.7 | 65.1 | 0.0705 | 0.002 | 0.0041888 | 0.033217 | 3.3217e-05 | 0.375 | 11289.3639 | 59.0619 | -59.0619 | 18.8 | 0.33333 | 56112.5577 | 1562.856 | 0.8366 | 0.20119 | 0.73854 | 0.00061813 | 0.00045652 | 96.8916 | 2.1531 | 2153.1467 | 7.7513 | 7751.3281
n/a | MIN20-RPM565 | n/a | Stainless steel | 7.93 | 2 | 565 | 1 | -565 | 20 | 25 | 15 | 500 | 0.04685 | 93.7 | 65.1 | 0.0705 | 0.002 | 0.0041888 | 0.033217 | 3.3217e-05 | 0.375 | 11289.3639 | 59.1667 | -59.1667 | 18.8333 | 0.33333 | 56112.5577 | 1562.856 | 0.8366 | 0.20119 | 0.73854 | 0.00062033 | 0.00045814 | 97.4079 | 2.1646 | 2164.6199 | 7.7926 | 7792.6317
n/a | MIN20-RPM566 | n/a | Stainless steel | 7.93 | 2 | 566 | 1 | -566 | 20 | 25 | 15 | 500 | 0.04685 | 93.7 | 65.1 | 0.0705 | 0.002 | 0.0041888 | 0.033217 | 3.3217e-05 | 0.375 | 11289.3639 | 59.2714 | -59.2714 | 18.8667 | 0.33333 | 56112.5577 | 1562.856 | 0.8366 | 0.20119 | 0.73854 | 0.00062253 | 0.00045976 | 97.926 | 2.1761 | 2176.1338 | 7.8341 | 7834.0818
n/a | MIN20-RPM567 | n/a | Stainless steel | 7.93 | 2 | 567 | 1 | -567 | 20 | 25 | 15 | 500 | 0.04685 | 93.7 | 65.1 | 0.0705 | 0.002 | 0.0041888 | 0.033217 | 3.3217e-05 | 0.375 | 11289.3639 | 59.3761 | -59.3761 | 18.9 | 0.33333 | 56112.5577 | 1562.856 | 0.8366 | 0.20119 | 0.73854 | 0.00062473 | 0.00046139 | 98.446 | 2.1877 | 2187.6885 | 7.8757 | 7875.6786
n/a | MIN20-RPM568 | n/a | Stainless steel | 7.93 | 2 | 568 | 1 | -568 | 20 | 25 | 15 | 500 | 0.04685 | 93.7 | 65.1 | 0.0705 | 0.002 | 0.0041888 | 0.033217 | 3.3217e-05 | 0.375 | 11289.3639 | 59.4808 | -59.4808 | 18.9333 | 0.33333 | 56112.5577 | 1562.856 | 0.8366 | 0.20119 | 0.73854 | 0.00062693 | 0.00046302 | 98.9678 | 2.1993 | 2199.284 | 7.9174 | 7917.4224
n/a | MIN20-RPM569 | n/a | Stainless steel | 7.93 | 2 | 569 | 1 | -569 | 20 | 25 | 15 | 500 | 0.04685 | 93.7 | 65.1 | 0.0705 | 0.002 | 0.0041888 | 0.033217 | 3.3217e-05 | 0.375 | 11289.3639 | 59.5855 | -59.5855 | 18.9667 | 0.33333 | 56112.5577 | 1562.856 | 0.8366 | 0.20119 | 0.73854 | 0.00062914 | 0.00046465 | 99.4914 | 2.2109 | 2210.9204 | 7.9593 | 7959.3135
n/a | MIN20-RPM570 | n/a | Stainless steel | 7.93 | 2 | 570 | 1 | -570 | 20 | 25 | 15 | 500 | 0.04685 | 93.7 | 65.1 | 0.0705 | 0.002 | 0.0041888 | 0.033217 | 3.3217e-05 | 0.375 | 11289.3639 | 59.6903 | -59.6903 | 19 | 0.33333 | 56112.5577 | 1562.856 | 0.8366 | 0.20119 | 0.73854 | 0.00063136 | 0.00046628 | 100.0169 | 2.2226 | 2222.5978 | 8.0014 | 8001.352
n/a | MIN20-RPM571 | n/a | Stainless steel | 7.93 | 2 | 571 | 1 | -571 | 20 | 25 | 15 | 500 | 0.04685 | 93.7 | 65.1 | 0.0705 | 0.002 | 0.0041888 | 0.033217 | 3.3217e-05 | 0.375 | 11289.3639 | 59.795 | -59.795 | 19.0333 | 0.33333 | 56112.5577 | 1562.856 | 0.8366 | 0.20119 | 0.73854 | 0.00063357 | 0.00046792 | 100.5442 | 2.2343 | 2234.3162 | 8.0435 | 8043.5383
n/a | MIN20-RPM572 | n/a | Stainless steel | 7.93 | 2 | 572 | 1 | -572 | 20 | 25 | 15 | 500 | 0.04685 | 93.7 | 65.1 | 0.0705 | 0.002 | 0.0041888 | 0.033217 | 3.3217e-05 | 0.375 | 11289.3639 | 59.8997 | -59.8997 | 19.0667 | 0.33333 | 56112.5577 | 1562.856 | 0.8366 | 0.20119 | 0.73854 | 0.00063579 | 0.00046956 | 101.0734 | 2.2461 | 2246.0757 | 8.0859 | 8085.8726
n/a | MIN20-RPM573 | n/a | Stainless steel | 7.93 | 2 | 573 | 1 | -573 | 20 | 25 | 15 | 500 | 0.04685 | 93.7 | 65.1 | 0.0705 | 0.002 | 0.0041888 | 0.033217 | 3.3217e-05 | 0.375 | 11289.3639 | 60.0044 | -60.0044 | 19.1 | 0.33333 | 56112.5577 | 1562.856 | 0.8366 | 0.20119 | 0.73854 | 0.00063802 | 0.0004712 | 101.6044 | 2.2579 | 2257.8765 | 8.1284 | 8128.3552
n/a | MIN20-RPM574 | n/a | Stainless steel | 7.93 | 2 | 574 | 1 | -574 | 20 | 25 | 15 | 500 | 0.04685 | 93.7 | 65.1 | 0.0705 | 0.002 | 0.0041888 | 0.033217 | 3.3217e-05 | 0.375 | 11289.3639 | 60.1091 | -60.1091 | 19.1333 | 0.33333 | 56112.5577 | 1562.856 | 0.8366 | 0.20119 | 0.73854 | 0.00064025 | 0.00047285 | 102.1373 | 2.2697 | 2269.7184 | 8.171 | 8170.9864
n/a | MIN20-RPM575 | n/a | Stainless steel | 7.93 | 2 | 575 | 1 | -575 | 20 | 25 | 15 | 500 | 0.04685 | 93.7 | 65.1 | 0.0705 | 0.002 | 0.0041888 | 0.033217 | 3.3217e-05 | 0.375 | 11289.3639 | 60.2139 | -60.2139 | 19.1667 | 0.33333 | 56112.5577 | 1562.856 | 0.8366 | 0.20119 | 0.73854 | 0.00064248 | 0.0004745 | 102.6721 | 2.2816 | 2281.6018 | 8.2138 | 8213.7663
n/a | MIN20-RPM576 | n/a | Stainless steel | 7.93 | 2 | 576 | 1 | -576 | 20 | 25 | 15 | 500 | 0.04685 | 93.7 | 65.1 | 0.0705 | 0.002 | 0.0041888 | 0.033217 | 3.3217e-05 | 0.375 | 11289.3639 | 60.3186 | -60.3186 | 19.2 | 0.33333 | 56112.5577 | 1562.856 | 0.8366 | 0.20119 | 0.73854 | 0.00064472 | 0.00047615 | 103.2087 | 2.2935 | 2293.5265 | 8.2567 | 8256.6953
n/a | MIN20-RPM577 | n/a | Stainless steel | 7.93 | 2 | 577 | 1 | -577 | 20 | 25 | 15 | 500 | 0.04685 | 93.7 | 65.1 | 0.0705 | 0.002 | 0.0041888 | 0.033217 | 3.3217e-05 | 0.375 | 11289.3639 | 60.4233 | -60.4233 | 19.2333 | 0.33333 | 56112.5577 | 1562.856 | 0.8366 | 0.20119 | 0.73854 | 0.00064696 | 0.00047781 | 103.7472 | 2.3055 | 2305.4927 | 8.2998 | 8299.7737
n/a | MIN20-RPM578 | n/a | Stainless steel | 7.93 | 2 | 578 | 1 | -578 | 20 | 25 | 15 | 500 | 0.04685 | 93.7 | 65.1 | 0.0705 | 0.002 | 0.0041888 | 0.033217 | 3.3217e-05 | 0.375 | 11289.3639 | 60.528 | -60.528 | 19.2667 | 0.33333 | 56112.5577 | 1562.856 | 0.8366 | 0.20119 | 0.73854 | 0.0006492 | 0.00047946 | 104.2875 | 2.3175 | 2317.5004 | 8.343 | 8343.0016
n/a | MIN20-RPM579 | n/a | Stainless steel | 7.93 | 2 | 579 | 1 | -579 | 20 | 25 | 15 | 500 | 0.04685 | 93.7 | 65.1 | 0.0705 | 0.002 | 0.0041888 | 0.033217 | 3.3217e-05 | 0.375 | 11289.3639 | 60.6327 | -60.6327 | 19.3 | 0.33333 | 56112.5577 | 1562.856 | 0.8366 | 0.20119 | 0.73854 | 0.00065145 | 0.00048112 | 104.8297 | 2.3295 | 2329.5498 | 8.3864 | 8386.3793
n/a | MIN20-RPM580 | n/a | Stainless steel | 7.93 | 2 | 580 | 1 | -580 | 20 | 25 | 15 | 500 | 0.04685 | 93.7 | 65.1 | 0.0705 | 0.002 | 0.0041888 | 0.033217 | 3.3217e-05 | 0.375 | 11289.3639 | 60.7375 | -60.7375 | 19.3333 | 0.33333 | 56112.5577 | 1562.856 | 0.8366 | 0.20119 | 0.73854 | 0.0006537 | 0.00048279 | 105.3738 | 2.3416 | 2341.6409 | 8.4299 | 8429.9071
n/a | MIN20-RPM581 | n/a | Stainless steel | 7.93 | 2 | 581 | 1 | -581 | 20 | 25 | 15 | 500 | 0.04685 | 93.7 | 65.1 | 0.0705 | 0.002 | 0.0041888 | 0.033217 | 3.3217e-05 | 0.375 | 11289.3639 | 60.8422 | -60.8422 | 19.3667 | 0.33333 | 56112.5577 | 1562.856 | 0.8366 | 0.20119 | 0.73854 | 0.00065596 | 0.00048445 | 105.9198 | 2.3538 | 2353.7737 | 8.4736 | 8473.5853
n/a | MIN20-RPM582 | n/a | Stainless steel | 7.93 | 2 | 582 | 1 | -582 | 20 | 25 | 15 | 500 | 0.04685 | 93.7 | 65.1 | 0.0705 | 0.002 | 0.0041888 | 0.033217 | 3.3217e-05 | 0.375 | 11289.3639 | 60.9469 | -60.9469 | 19.4 | 0.33333 | 56112.5577 | 1562.856 | 0.8366 | 0.20119 | 0.73854 | 0.00065822 | 0.00048612 | 106.4677 | 2.3659 | 2365.9484 | 8.5174 | 8517.4141
n/a | MIN20-RPM583 | n/a | Stainless steel | 7.93 | 2 | 583 | 1 | -583 | 20 | 25 | 15 | 500 | 0.04685 | 93.7 | 65.1 | 0.0705 | 0.002 | 0.0041888 | 0.033217 | 3.3217e-05 | 0.375 | 11289.3639 | 61.0516 | -61.0516 | 19.4333 | 0.33333 | 56112.5577 | 1562.856 | 0.8366 | 0.20119 | 0.73854 | 0.00066048 | 0.0004878 | 107.0174 | 2.3782 | 2378.1649 | 8.5614 | 8561.3938
n/a | MIN20-RPM584 | n/a | Stainless steel | 7.93 | 2 | 584 | 1 | -584 | 20 | 25 | 15 | 500 | 0.04685 | 93.7 | 65.1 | 0.0705 | 0.002 | 0.0041888 | 0.033217 | 3.3217e-05 | 0.375 | 11289.3639 | 61.1563 | -61.1563 | 19.4667 | 0.33333 | 56112.5577 | 1562.856 | 0.8366 | 0.20119 | 0.73854 | 0.00066275 | 0.00048947 | 107.5691 | 2.3904 | 2390.4235 | 8.6055 | 8605.5246
n/a | MIN20-RPM585 | n/a | Stainless steel | 7.93 | 2 | 585 | 1 | -585 | 20 | 25 | 15 | 500 | 0.04685 | 93.7 | 65.1 | 0.0705 | 0.002 | 0.0041888 | 0.033217 | 3.3217e-05 | 0.375 | 11289.3639 | 61.2611 | -61.2611 | 19.5 | 0.33333 | 56112.5577 | 1562.856 | 0.8366 | 0.20119 | 0.73854 | 0.00066502 | 0.00049115 | 108.1226 | 2.4027 | 2402.7241 | 8.6498 | 8649.8068
n/a | MIN20-RPM586 | n/a | Stainless steel | 7.93 | 2 | 586 | 1 | -586 | 20 | 25 | 15 | 500 | 0.04685 | 93.7 | 65.1 | 0.0705 | 0.002 | 0.0041888 | 0.033217 | 3.3217e-05 | 0.375 | 11289.3639 | 61.3658 | -61.3658 | 19.5333 | 0.33333 | 56112.5577 | 1562.856 | 0.8366 | 0.20119 | 0.73854 | 0.0006673 | 0.00049283 | 108.678 | 2.4151 | 2415.0669 | 8.6942 | 8694.2407
n/a | MIN20-RPM587 | n/a | Stainless steel | 7.93 | 2 | 587 | 1 | -587 | 20 | 25 | 15 | 500 | 0.04685 | 93.7 | 65.1 | 0.0705 | 0.002 | 0.0041888 | 0.033217 | 3.3217e-05 | 0.375 | 11289.3639 | 61.4705 | -61.4705 | 19.5667 | 0.33333 | 56112.5577 | 1562.856 | 0.8366 | 0.20119 | 0.73854 | 0.00066958 | 0.00049451 | 109.2353 | 2.4275 | 2427.4518 | 8.7388 | 8738.8264
n/a | MIN20-RPM588 | n/a | Stainless steel | 7.93 | 2 | 588 | 1 | -588 | 20 | 25 | 15 | 500 | 0.04685 | 93.7 | 65.1 | 0.0705 | 0.002 | 0.0041888 | 0.033217 | 3.3217e-05 | 0.375 | 11289.3639 | 61.5752 | -61.5752 | 19.6 | 0.33333 | 56112.5577 | 1562.856 | 0.8366 | 0.20119 | 0.73854 | 0.00067186 | 0.0004962 | 109.7946 | 2.4399 | 2439.879 | 8.7836 | 8783.5644
n/a | MIN20-RPM589 | n/a | Stainless steel | 7.93 | 2 | 589 | 1 | -589 | 20 | 25 | 15 | 500 | 0.04685 | 93.7 | 65.1 | 0.0705 | 0.002 | 0.0041888 | 0.033217 | 3.3217e-05 | 0.375 | 11289.3639 | 61.6799 | -61.6799 | 19.6333 | 0.33333 | 56112.5577 | 1562.856 | 0.8366 | 0.20119 | 0.73854 | 0.00067415 | 0.00049789 | 110.3557 | 2.4523 | 2452.3485 | 8.8285 | 8828.4547
n/a | MIN20-RPM590 | n/a | Stainless steel | 7.93 | 2 | 590 | 1 | -590 | 20 | 25 | 15 | 500 | 0.04685 | 93.7 | 65.1 | 0.0705 | 0.002 | 0.0041888 | 0.033217 | 3.3217e-05 | 0.375 | 11289.3639 | 61.7847 | -61.7847 | 19.6667 | 0.33333 | 56112.5577 | 1562.856 | 0.8366 | 0.20119 | 0.73854 | 0.00067644 | 0.00049958 | 110.9187 | 2.4649 | 2464.8605 | 8.8735 | 8873.4978
n/a | MIN20-RPM591 | n/a | Stainless steel | 7.93 | 2 | 591 | 1 | -591 | 20 | 25 | 15 | 500 | 0.04685 | 93.7 | 65.1 | 0.0705 | 0.002 | 0.0041888 | 0.033217 | 3.3217e-05 | 0.375 | 11289.3639 | 61.8894 | -61.8894 | 19.7 | 0.33333 | 56112.5577 | 1562.856 | 0.8366 | 0.20119 | 0.73854 | 0.00067873 | 0.00050127 | 111.4837 | 2.4774 | 2477.4149 | 8.9187 | 8918.6938
n/a | MIN20-RPM592 | n/a | Stainless steel | 7.93 | 2 | 592 | 1 | -592 | 20 | 25 | 15 | 500 | 0.04685 | 93.7 | 65.1 | 0.0705 | 0.002 | 0.0041888 | 0.033217 | 3.3217e-05 | 0.375 | 11289.3639 | 61.9941 | -61.9941 | 19.7333 | 0.33333 | 56112.5577 | 1562.856 | 0.8366 | 0.20119 | 0.73854 | 0.00068103 | 0.00050297 | 112.0505 | 2.49 | 2490.0119 | 8.964 | 8964.043
n/a | MIN20-RPM593 | n/a | Stainless steel | 7.93 | 2 | 593 | 1 | -593 | 20 | 25 | 15 | 500 | 0.04685 | 93.7 | 65.1 | 0.0705 | 0.002 | 0.0041888 | 0.033217 | 3.3217e-05 | 0.375 | 11289.3639 | 62.0988 | -62.0988 | 19.7667 | 0.33333 | 56112.5577 | 1562.856 | 0.8366 | 0.20119 | 0.73854 | 0.00068334 | 0.00050467 | 112.6193 | 2.5027 | 2502.6516 | 9.0095 | 9009.5456
n/a | MIN20-RPM594 | n/a | Stainless steel | 7.93 | 2 | 594 | 1 | -594 | 20 | 25 | 15 | 500 | 0.04685 | 93.7 | 65.1 | 0.0705 | 0.002 | 0.0041888 | 0.033217 | 3.3217e-05 | 0.375 | 11289.3639 | 62.2035 | -62.2035 | 19.8 | 0.33333 | 56112.5577 | 1562.856 | 0.8366 | 0.20119 | 0.73854 | 0.00068564 | 0.00050638 | 113.19 | 2.5153 | 2515.3339 | 9.0552 | 9055.202
n/a | MIN20-RPM595 | n/a | Stainless steel | 7.93 | 2 | 595 | 1 | -595 | 20 | 25 | 15 | 500 | 0.04685 | 93.7 | 65.1 | 0.0705 | 0.002 | 0.0041888 | 0.033217 | 3.3217e-05 | 0.375 | 11289.3639 | 62.3083 | -62.3083 | 19.8333 | 0.33333 | 56112.5577 | 1562.856 | 0.8366 | 0.20119 | 0.73854 | 0.00068795 | 0.00050808 | 113.7627 | 2.5281 | 2528.059 | 9.101 | 9101.0124
n/a | MIN20-RPM596 | n/a | Stainless steel | 7.93 | 2 | 596 | 1 | -596 | 20 | 25 | 15 | 500 | 0.04685 | 93.7 | 65.1 | 0.0705 | 0.002 | 0.0041888 | 0.033217 | 3.3217e-05 | 0.375 | 11289.3639 | 62.413 | -62.413 | 19.8667 | 0.33333 | 56112.5577 | 1562.856 | 0.8366 | 0.20119 | 0.73854 | 0.00069027 | 0.00050979 | 114.3372 | 2.5408 | 2540.827 | 9.147 | 9146.977
n/a | MIN20-RPM597 | n/a | Stainless steel | 7.93 | 2 | 597 | 1 | -597 | 20 | 25 | 15 | 500 | 0.04685 | 93.7 | 65.1 | 0.0705 | 0.002 | 0.0041888 | 0.033217 | 3.3217e-05 | 0.375 | 11289.3639 | 62.5177 | -62.5177 | 19.9 | 0.33333 | 56112.5577 | 1562.856 | 0.8366 | 0.20119 | 0.73854 | 0.00069259 | 0.0005115 | 114.9137 | 2.5536 | 2553.6378 | 9.1931 | 9193.0962
n/a | MIN20-RPM598 | n/a | Stainless steel | 7.93 | 2 | 598 | 1 | -598 | 20 | 25 | 15 | 500 | 0.04685 | 93.7 | 65.1 | 0.0705 | 0.002 | 0.0041888 | 0.033217 | 3.3217e-05 | 0.375 | 11289.3639 | 62.6224 | -62.6224 | 19.9333 | 0.33333 | 56112.5577 | 1562.856 | 0.8366 | 0.20119 | 0.73854 | 0.00069491 | 0.00051322 | 115.4921 | 2.5665 | 2566.4917 | 9.2394 | 9239.3701
n/a | MIN20-RPM599 | n/a | Stainless steel | 7.93 | 2 | 599 | 1 | -599 | 20 | 25 | 15 | 500 | 0.04685 | 93.7 | 65.1 | 0.0705 | 0.002 | 0.0041888 | 0.033217 | 3.3217e-05 | 0.375 | 11289.3639 | 62.7271 | -62.7271 | 19.9667 | 0.33333 | 56112.5577 | 1562.856 | 0.8366 | 0.20119 | 0.73854 | 0.00069723 | 0.00051494 | 116.0725 | 2.5794 | 2579.3886 | 9.2858 | 9285.799
n/a | MIN20-RPM600 | n/a | Stainless steel | 7.93 | 2 | 600 | 1 | -600 | 20 | 25 | 15 | 500 | 0.04685 | 93.7 | 65.1 | 0.0705 | 0.002 | 0.0041888 | 0.033217 | 3.3217e-05 | 0.375 | 11289.3639 | 62.8319 | -62.8319 | 20 | 0.33333 | 56112.5577 | 1562.856 | 0.8366 | 0.20119 | 0.73854 | 0.00069956 | 0.00051666 | 116.6548 | 2.5923 | 2592.3287 | 9.3324 | 9332.3832
n/a | MIN20-RPM601 | n/a | Stainless steel | 7.93 | 2 | 601 | 1 | -601 | 20 | 25 | 15 | 500 | 0.04685 | 93.7 | 65.1 | 0.0705 | 0.002 | 0.0041888 | 0.033217 | 3.3217e-05 | 0.375 | 11289.3639 | 62.9366 | -62.9366 | 20.0333 | 0.33333 | 56112.5577 | 1562.856 | 0.8366 | 0.20119 | 0.73854 | 0.0007019 | 0.00051838 | 117.239 | 2.6053 | 2605.3119 | 9.3791 | 9379.1229
n/a | MIN20-RPM602 | n/a | Stainless steel | 7.93 | 2 | 602 | 1 | -602 | 20 | 25 | 15 | 500 | 0.04685 | 93.7 | 65.1 | 0.0705 | 0.002 | 0.0041888 | 0.033217 | 3.3217e-05 | 0.375 | 11289.3639 | 63.0413 | -63.0413 | 20.0667 | 0.33333 | 56112.5577 | 1562.856 | 0.8366 | 0.20119 | 0.73854 | 0.00070424 | 0.00052011 | 117.8252 | 2.6183 | 2618.3384 | 9.426 | 9426.0184
n/a | MIN20-RPM603 | n/a | Stainless steel | 7.93 | 2 | 603 | 1 | -603 | 20 | 25 | 15 | 500 | 0.04685 | 93.7 | 65.1 | 0.0705 | 0.002 | 0.0041888 | 0.033217 | 3.3217e-05 | 0.375 | 11289.3639 | 63.146 | -63.146 | 20.1 | 0.33333 | 56112.5577 | 1562.856 | 0.8366 | 0.20119 | 0.73854 | 0.00070658 | 0.00052184 | 118.4134 | 2.6314 | 2631.4083 | 9.4731 | 9473.07
n/a | MIN20-RPM604 | n/a | Stainless steel | 7.93 | 2 | 604 | 1 | -604 | 20 | 25 | 15 | 500 | 0.04685 | 93.7 | 65.1 | 0.0705 | 0.002 | 0.0041888 | 0.033217 | 3.3217e-05 | 0.375 | 11289.3639 | 63.2507 | -63.2507 | 20.1333 | 0.33333 | 56112.5577 | 1562.856 | 0.8366 | 0.20119 | 0.73854 | 0.00070892 | 0.00052357 | 119.0035 | 2.6445 | 2644.5216 | 9.5203 | 9520.2779
n/a | MIN20-RPM605 | n/a | Stainless steel | 7.93 | 2 | 605 | 1 | -605 | 20 | 25 | 15 | 500 | 0.04685 | 93.7 | 65.1 | 0.0705 | 0.002 | 0.0041888 | 0.033217 | 3.3217e-05 | 0.375 | 11289.3639 | 63.3555 | -63.3555 | 20.1667 | 0.33333 | 56112.5577 | 1562.856 | 0.8366 | 0.20119 | 0.73854 | 0.00071127 | 0.0005253 | 119.5955 | 2.6577 | 2657.6784 | 9.5676 | 9567.6424
n/a | MIN20-RPM606 | n/a | Stainless steel | 7.93 | 2 | 606 | 1 | -606 | 20 | 25 | 15 | 500 | 0.04685 | 93.7 | 65.1 | 0.0705 | 0.002 | 0.0041888 | 0.033217 | 3.3217e-05 | 0.375 | 11289.3639 | 63.4602 | -63.4602 | 20.2 | 0.33333 | 56112.5577 | 1562.856 | 0.8366 | 0.20119 | 0.73854 | 0.00071362 | 0.00052704 | 120.1895 | 2.6709 | 2670.8788 | 9.6152 | 9615.1637
n/a | MIN20-RPM607 | n/a | Stainless steel | 7.93 | 2 | 607 | 1 | -607 | 20 | 25 | 15 | 500 | 0.04685 | 93.7 | 65.1 | 0.0705 | 0.002 | 0.0041888 | 0.033217 | 3.3217e-05 | 0.375 | 11289.3639 | 63.5649 | -63.5649 | 20.2333 | 0.33333 | 56112.5577 | 1562.856 | 0.8366 | 0.20119 | 0.73854 | 0.00071598 | 0.00052878 | 120.7855 | 2.6841 | 2684.1228 | 9.6628 | 9662.8421
n/a | MIN20-RPM608 | n/a | Stainless steel | 7.93 | 2 | 608 | 1 | -608 | 20 | 25 | 15 | 500 | 0.04685 | 93.7 | 65.1 | 0.0705 | 0.002 | 0.0041888 | 0.033217 | 3.3217e-05 | 0.375 | 11289.3639 | 63.6696 | -63.6696 | 20.2667 | 0.33333 | 56112.5577 | 1562.856 | 0.8366 | 0.20119 | 0.73854 | 0.00071834 | 0.00053053 | 121.3835 | 2.6974 | 2697.4105 | 9.7107 | 9710.6779
n/a | MIN20-RPM609 | n/a | Stainless steel | 7.93 | 2 | 609 | 1 | -609 | 20 | 25 | 15 | 500 | 0.04685 | 93.7 | 65.1 | 0.0705 | 0.002 | 0.0041888 | 0.033217 | 3.3217e-05 | 0.375 | 11289.3639 | 63.7743 | -63.7743 | 20.3 | 0.33333 | 56112.5577 | 1562.856 | 0.8366 | 0.20119 | 0.73854 | 0.00072071 | 0.00053227 | 121.9834 | 2.7107 | 2710.742 | 9.7587 | 9758.6712
n/a | MIN20-RPM610 | n/a | Stainless steel | 7.93 | 2 | 610 | 1 | -610 | 20 | 25 | 15 | 500 | 0.04685 | 93.7 | 65.1 | 0.0705 | 0.002 | 0.0041888 | 0.033217 | 3.3217e-05 | 0.375 | 11289.3639 | 63.8791 | -63.8791 | 20.3333 | 0.33333 | 56112.5577 | 1562.856 | 0.8366 | 0.20119 | 0.73854 | 0.00072308 | 0.00053402 | 122.5853 | 2.7241 | 2724.1174 | 9.8068 | 9806.8225
n/a | MIN20-RPM611 | n/a | Stainless steel | 7.93 | 2 | 611 | 1 | -611 | 20 | 25 | 15 | 500 | 0.04685 | 93.7 | 65.1 | 0.0705 | 0.002 | 0.0041888 | 0.033217 | 3.3217e-05 | 0.375 | 11289.3639 | 63.9838 | -63.9838 | 20.3667 | 0.33333 | 56112.5577 | 1562.856 | 0.8366 | 0.20119 | 0.73854 | 0.00072545 | 0.00053578 | 123.1891 | 2.7375 | 2737.5366 | 9.8551 | 9855.1319
n/a | MIN20-RPM612 | n/a | Stainless steel | 7.93 | 2 | 612 | 1 | -612 | 20 | 25 | 15 | 500 | 0.04685 | 93.7 | 65.1 | 0.0705 | 0.002 | 0.0041888 | 0.033217 | 3.3217e-05 | 0.375 | 11289.3639 | 64.0885 | -64.0885 | 20.4 | 0.33333 | 56112.5577 | 1562.856 | 0.8366 | 0.20119 | 0.73854 | 0.00072783 | 0.00053753 | 123.795 | 2.751 | 2750.9999 | 9.9036 | 9903.5997
n/a | MIN20-RPM613 | n/a | Stainless steel | 7.93 | 2 | 613 | 1 | -613 | 20 | 25 | 15 | 500 | 0.04685 | 93.7 | 65.1 | 0.0705 | 0.002 | 0.0041888 | 0.033217 | 3.3217e-05 | 0.375 | 11289.3639 | 64.1932 | -64.1932 | 20.4333 | 0.33333 | 56112.5577 | 1562.856 | 0.8366 | 0.20119 | 0.73854 | 0.00073021 | 0.00053929 | 124.4028 | 2.7645 | 2764.5072 | 9.9522 | 9952.2261
n/a | MIN20-RPM614 | n/a | Stainless steel | 7.93 | 2 | 614 | 1 | -614 | 20 | 25 | 15 | 500 | 0.04685 | 93.7 | 65.1 | 0.0705 | 0.002 | 0.0041888 | 0.033217 | 3.3217e-05 | 0.375 | 11289.3639 | 64.2979 | -64.2979 | 20.4667 | 0.33333 | 56112.5577 | 1562.856 | 0.8366 | 0.20119 | 0.73854 | 0.00073259 | 0.00054105 | 125.0126 | 2.7781 | 2778.0587 | 10.001 | 10001.0114
n/a | MIN20-RPM615 | n/a | Stainless steel | 7.93 | 2 | 615 | 1 | -615 | 20 | 25 | 15 | 500 | 0.04685 | 93.7 | 65.1 | 0.0705 | 0.002 | 0.0041888 | 0.033217 | 3.3217e-05 | 0.375 | 11289.3639 | 64.4026 | -64.4026 | 20.5 | 0.33333 | 56112.5577 | 1562.856 | 0.8366 | 0.20119 | 0.73854 | 0.00073498 | 0.00054281 | 125.6244 | 2.7917 | 2791.6544 | 10.05 | 10049.9559
n/a | MIN20-RPM616 | n/a | Stainless steel | 7.93 | 2 | 616 | 1 | -616 | 20 | 25 | 15 | 500 | 0.04685 | 93.7 | 65.1 | 0.0705 | 0.002 | 0.0041888 | 0.033217 | 3.3217e-05 | 0.375 | 11289.3639 | 64.5074 | -64.5074 | 20.5333 | 0.33333 | 56112.5577 | 1562.856 | 0.8366 | 0.20119 | 0.73854 | 0.00073737 | 0.00054458 | 126.2382 | 2.8053 | 2805.2944 | 10.0991 | 10099.0599
n/a | MIN20-RPM617 | n/a | Stainless steel | 7.93 | 2 | 617 | 1 | -617 | 20 | 25 | 15 | 500 | 0.04685 | 93.7 | 65.1 | 0.0705 | 0.002 | 0.0041888 | 0.033217 | 3.3217e-05 | 0.375 | 11289.3639 | 64.6121 | -64.6121 | 20.5667 | 0.33333 | 56112.5577 | 1562.856 | 0.8366 | 0.20119 | 0.73854 | 0.00073977 | 0.00054635 | 126.854 | 2.819 | 2818.9787 | 10.1483 | 10148.3235
n/a | MIN20-RPM618 | n/a | Stainless steel | 7.93 | 2 | 618 | 1 | -618 | 20 | 25 | 15 | 500 | 0.04685 | 93.7 | 65.1 | 0.0705 | 0.002 | 0.0041888 | 0.033217 | 3.3217e-05 | 0.375 | 11289.3639 | 64.7168 | -64.7168 | 20.6 | 0.33333 | 56112.5577 | 1562.856 | 0.8366 | 0.20119 | 0.73854 | 0.00074217 | 0.00054812 | 127.4718 | 2.8327 | 2832.7075 | 10.1977 | 10197.747
n/a | MIN20-RPM619 | n/a | Stainless steel | 7.93 | 2 | 619 | 1 | -619 | 20 | 25 | 15 | 500 | 0.04685 | 93.7 | 65.1 | 0.0705 | 0.002 | 0.0041888 | 0.033217 | 3.3217e-05 | 0.375 | 11289.3639 | 64.8215 | -64.8215 | 20.6333 | 0.33333 | 56112.5577 | 1562.856 | 0.8366 | 0.20119 | 0.73854 | 0.00074457 | 0.0005499 | 128.0916 | 2.8465 | 2846.4808 | 10.2473 | 10247.3308
n/a | MIN20-RPM620 | n/a | Stainless steel | 7.93 | 2 | 620 | 1 | -620 | 20 | 25 | 15 | 500 | 0.04685 | 93.7 | 65.1 | 0.0705 | 0.002 | 0.0041888 | 0.033217 | 3.3217e-05 | 0.375 | 11289.3639 | 64.9262 | -64.9262 | 20.6667 | 0.33333 | 56112.5577 | 1562.856 | 0.8366 | 0.20119 | 0.73854 | 0.00074698 | 0.00055168 | 128.7134 | 2.8603 | 2860.2986 | 10.2971 | 10297.0751
n/a | MIN20-RPM621 | n/a | Stainless steel | 7.93 | 2 | 621 | 1 | -621 | 20 | 25 | 15 | 500 | 0.04685 | 93.7 | 65.1 | 0.0705 | 0.002 | 0.0041888 | 0.033217 | 3.3217e-05 | 0.375 | 11289.3639 | 65.031 | -65.031 | 20.7 | 0.33333 | 56112.5577 | 1562.856 | 0.8366 | 0.20119 | 0.73854 | 0.00074939 | 0.00055346 | 129.3373 | 2.8742 | 2874.1611 | 10.347 | 10346.98
n/a | MIN20-RPM622 | n/a | Stainless steel | 7.93 | 2 | 622 | 1 | -622 | 20 | 25 | 15 | 500 | 0.04685 | 93.7 | 65.1 | 0.0705 | 0.002 | 0.0041888 | 0.033217 | 3.3217e-05 | 0.375 | 11289.3639 | 65.1357 | -65.1357 | 20.7333 | 0.33333 | 56112.5577 | 1562.856 | 0.8366 | 0.20119 | 0.73854 | 0.00075181 | 0.00055524 | 129.9631 | 2.8881 | 2888.0683 | 10.397 | 10397.046
n/a | MIN20-RPM623 | n/a | Stainless steel | 7.93 | 2 | 623 | 1 | -623 | 20 | 25 | 15 | 500 | 0.04685 | 93.7 | 65.1 | 0.0705 | 0.002 | 0.0041888 | 0.033217 | 3.3217e-05 | 0.375 | 11289.3639 | 65.2404 | -65.2404 | 20.7667 | 0.33333 | 56112.5577 | 1562.856 | 0.8366 | 0.20119 | 0.73854 | 0.00075422 | 0.00055703 | 130.5909 | 2.902 | 2902.0203 | 10.4473 | 10447.2732
n/a | MIN20-RPM624 | n/a | Stainless steel | 7.93 | 2 | 624 | 1 | -624 | 20 | 25 | 15 | 500 | 0.04685 | 93.7 | 65.1 | 0.0705 | 0.002 | 0.0041888 | 0.033217 | 3.3217e-05 | 0.375 | 11289.3639 | 65.3451 | -65.3451 | 20.8 | 0.33333 | 56112.5577 | 1562.856 | 0.8366 | 0.20119 | 0.73854 | 0.00075665 | 0.00055882 | 131.2208 | 2.916 | 2916.0172 | 10.4977 | 10497.6618
n/a | MIN20-RPM625 | n/a | Stainless steel | 7.93 | 2 | 625 | 1 | -625 | 20 | 25 | 15 | 500 | 0.04685 | 93.7 | 65.1 | 0.0705 | 0.002 | 0.0041888 | 0.033217 | 3.3217e-05 | 0.375 | 11289.3639 | 65.4498 | -65.4498 | 20.8333 | 0.33333 | 56112.5577 | 1562.856 | 0.8366 | 0.20119 | 0.73854 | 0.00075908 | 0.00056061 | 131.8527 | 2.9301 | 2930.059 | 10.5482 | 10548.2123
n/a | MIN20-RPM626 | n/a | Stainless steel | 7.93 | 2 | 626 | 1 | -626 | 20 | 25 | 15 | 500 | 0.04685 | 93.7 | 65.1 | 0.0705 | 0.002 | 0.0041888 | 0.033217 | 3.3217e-05 | 0.375 | 11289.3639 | 65.5546 | -65.5546 | 20.8667 | 0.33333 | 56112.5577 | 1562.856 | 0.8366 | 0.20119 | 0.73854 | 0.00076151 | 0.00056241 | 132.4866 | 2.9441 | 2944.1458 | 10.5989 | 10598.9248
n/a | MIN20-RPM627 | n/a | Stainless steel | 7.93 | 2 | 627 | 1 | -627 | 20 | 25 | 15 | 500 | 0.04685 | 93.7 | 65.1 | 0.0705 | 0.002 | 0.0041888 | 0.033217 | 3.3217e-05 | 0.375 | 11289.3639 | 65.6593 | -65.6593 | 20.9 | 0.33333 | 56112.5577 | 1562.856 | 0.8366 | 0.20119 | 0.73854 | 0.00076394 | 0.0005642 | 133.1225 | 2.9583 | 2958.2776 | 10.6498 | 10649.7995
n/a | MIN20-RPM628 | n/a | Stainless steel | 7.93 | 2 | 628 | 1 | -628 | 20 | 25 | 15 | 500 | 0.04685 | 93.7 | 65.1 | 0.0705 | 0.002 | 0.0041888 | 0.033217 | 3.3217e-05 | 0.375 | 11289.3639 | 65.764 | -65.764 | 20.9333 | 0.33333 | 56112.5577 | 1562.856 | 0.8366 | 0.20119 | 0.73854 | 0.00076638 | 0.000566 | 133.7605 | 2.9725 | 2972.4547 | 10.7008 | 10700.8368
n/a | MIN20-RPM629 | n/a | Stainless steel | 7.93 | 2 | 629 | 1 | -629 | 20 | 25 | 15 | 500 | 0.04685 | 93.7 | 65.1 | 0.0705 | 0.002 | 0.0041888 | 0.033217 | 3.3217e-05 | 0.375 | 11289.3639 | 65.8687 | -65.8687 | 20.9667 | 0.33333 | 56112.5577 | 1562.856 | 0.8366 | 0.20119 | 0.73854 | 0.00076882 | 0.00056781 | 134.4005 | 2.9867 | 2986.6769 | 10.752 | 10752.0369
n/a | MIN20-RPM630 | n/a | Stainless steel | 7.93 | 2 | 630 | 1 | -630 | 20 | 25 | 15 | 500 | 0.04685 | 93.7 | 65.1 | 0.0705 | 0.002 | 0.0041888 | 0.033217 | 3.3217e-05 | 0.375 | 11289.3639 | 65.9734 | -65.9734 | 21 | 0.33333 | 56112.5577 | 1562.856 | 0.8366 | 0.20119 | 0.73854 | 0.00077127 | 0.00056962 | 135.0425 | 3.0009 | 3000.9445 | 10.8034 | 10803.4
n/a | MIN20-RPM631 | n/a | Stainless steel | 7.93 | 2 | 631 | 1 | -631 | 20 | 25 | 15 | 500 | 0.04685 | 93.7 | 65.1 | 0.0705 | 0.002 | 0.0041888 | 0.033217 | 3.3217e-05 | 0.375 | 11289.3639 | 66.0782 | -66.0782 | 21.0333 | 0.33333 | 56112.5577 | 1562.856 | 0.8366 | 0.20119 | 0.73854 | 0.00077372 | 0.00057143 | 135.6866 | 3.0153 | 3015.2574 | 10.8549 | 10854.9265
n/a | MIN20-RPM632 | n/a | Stainless steel | 7.93 | 2 | 632 | 1 | -632 | 20 | 25 | 15 | 500 | 0.04685 | 93.7 | 65.1 | 0.0705 | 0.002 | 0.0041888 | 0.033217 | 3.3217e-05 | 0.375 | 11289.3639 | 66.1829 | -66.1829 | 21.0667 | 0.33333 | 56112.5577 | 1562.856 | 0.8366 | 0.20119 | 0.73854 | 0.00077617 | 0.00057324 | 136.3327 | 3.0296 | 3029.6157 | 10.9066 | 10906.6165
n/a | MIN20-RPM633 | n/a | Stainless steel | 7.93 | 2 | 633 | 1 | -633 | 20 | 25 | 15 | 500 | 0.04685 | 93.7 | 65.1 | 0.0705 | 0.002 | 0.0041888 | 0.033217 | 3.3217e-05 | 0.375 | 11289.3639 | 66.2876 | -66.2876 | 21.1 | 0.33333 | 56112.5577 | 1562.856 | 0.8366 | 0.20119 | 0.73854 | 0.00077863 | 0.00057505 | 136.9809 | 3.044 | 3044.0196 | 10.9585 | 10958.4704
n/a | MIN20-RPM634 | n/a | Stainless steel | 7.93 | 2 | 634 | 1 | -634 | 20 | 25 | 15 | 500 | 0.04685 | 93.7 | 65.1 | 0.0705 | 0.002 | 0.0041888 | 0.033217 | 3.3217e-05 | 0.375 | 11289.3639 | 66.3923 | -66.3923 | 21.1333 | 0.33333 | 56112.5577 | 1562.856 | 0.8366 | 0.20119 | 0.73854 | 0.00078109 | 0.00057687 | 137.6311 | 3.0585 | 3058.469 | 11.0105 | 11010.4884
n/a | MIN20-RPM635 | n/a | Stainless steel | 7.93 | 2 | 635 | 1 | -635 | 20 | 25 | 15 | 500 | 0.04685 | 93.7 | 65.1 | 0.0705 | 0.002 | 0.0041888 | 0.033217 | 3.3217e-05 | 0.375 | 11289.3639 | 66.497 | -66.497 | 21.1667 | 0.33333 | 56112.5577 | 1562.856 | 0.8366 | 0.20119 | 0.73854 | 0.00078356 | 0.00057869 | 138.2834 | 3.073 | 3072.9641 | 11.0627 | 11062.6707
n/a | MIN20-RPM636 | n/a | Stainless steel | 7.93 | 2 | 636 | 1 | -636 | 20 | 25 | 15 | 500 | 0.04685 | 93.7 | 65.1 | 0.0705 | 0.002 | 0.0041888 | 0.033217 | 3.3217e-05 | 0.375 | 11289.3639 | 66.6018 | -66.6018 | 21.2 | 0.33333 | 56112.5577 | 1562.856 | 0.8366 | 0.20119 | 0.73854 | 0.00078603 | 0.00058052 | 138.9377 | 3.0875 | 3087.5049 | 11.115 | 11115.0177
n/a | MIN20-RPM637 | n/a | Stainless steel | 7.93 | 2 | 637 | 1 | -637 | 20 | 25 | 15 | 500 | 0.04685 | 93.7 | 65.1 | 0.0705 | 0.002 | 0.0041888 | 0.033217 | 3.3217e-05 | 0.375 | 11289.3639 | 66.7065 | -66.7065 | 21.2333 | 0.33333 | 56112.5577 | 1562.856 | 0.8366 | 0.20119 | 0.73854 | 0.0007885 | 0.00058234 | 139.5941 | 3.1021 | 3102.0915 | 11.1675 | 11167.5295
n/a | MIN20-RPM638 | n/a | Stainless steel | 7.93 | 2 | 638 | 1 | -638 | 20 | 25 | 15 | 500 | 0.04685 | 93.7 | 65.1 | 0.0705 | 0.002 | 0.0041888 | 0.033217 | 3.3217e-05 | 0.375 | 11289.3639 | 66.8112 | -66.8112 | 21.2667 | 0.33333 | 56112.5577 | 1562.856 | 0.8366 | 0.20119 | 0.73854 | 0.00079098 | 0.00058417 | 140.2526 | 3.1167 | 3116.724 | 11.2202 | 11220.2064
n/a | MIN20-RPM639 | n/a | Stainless steel | 7.93 | 2 | 639 | 1 | -639 | 20 | 25 | 15 | 500 | 0.04685 | 93.7 | 65.1 | 0.0705 | 0.002 | 0.0041888 | 0.033217 | 3.3217e-05 | 0.375 | 11289.3639 | 66.9159 | -66.9159 | 21.3 | 0.33333 | 56112.5577 | 1562.856 | 0.8366 | 0.20119 | 0.73854 | 0.00079346 | 0.00058601 | 140.9131 | 3.1314 | 3131.4024 | 11.273 | 11273.0487
n/a | MIN20-RPM640 | n/a | Stainless steel | 7.93 | 2 | 640 | 1 | -640 | 20 | 25 | 15 | 500 | 0.04685 | 93.7 | 65.1 | 0.0705 | 0.002 | 0.0041888 | 0.033217 | 3.3217e-05 | 0.375 | 11289.3639 | 67.0206 | -67.0206 | 21.3333 | 0.33333 | 56112.5577 | 1562.856 | 0.8366 | 0.20119 | 0.73854 | 0.00079595 | 0.00058784 | 141.5757 | 3.1461 | 3146.1269 | 11.3261 | 11326.0567
n/a | MIN20-RPM641 | n/a | Stainless steel | 7.93 | 2 | 641 | 1 | -641 | 20 | 25 | 15 | 500 | 0.04685 | 93.7 | 65.1 | 0.0705 | 0.002 | 0.0041888 | 0.033217 | 3.3217e-05 | 0.375 | 11289.3639 | 67.1254 | -67.1254 | 21.3667 | 0.33333 | 56112.5577 | 1562.856 | 0.8366 | 0.20119 | 0.73854 | 0.00079844 | 0.00058968 | 142.2404 | 3.1609 | 3160.8974 | 11.3792 | 11379.2306
n/a | MIN20-RPM642 | n/a | Stainless steel | 7.93 | 2 | 642 | 1 | -642 | 20 | 25 | 15 | 500 | 0.04685 | 93.7 | 65.1 | 0.0705 | 0.002 | 0.0041888 | 0.033217 | 3.3217e-05 | 0.375 | 11289.3639 | 67.2301 | -67.2301 | 21.4 | 0.33333 | 56112.5577 | 1562.856 | 0.8366 | 0.20119 | 0.73854 | 0.00080093 | 0.00059152 | 142.9071 | 3.1757 | 3175.7141 | 11.4326 | 11432.5707
n/a | MIN20-RPM643 | n/a | Stainless steel | 7.93 | 2 | 643 | 1 | -643 | 20 | 25 | 15 | 500 | 0.04685 | 93.7 | 65.1 | 0.0705 | 0.002 | 0.0041888 | 0.033217 | 3.3217e-05 | 0.375 | 11289.3639 | 67.3348 | -67.3348 | 21.4333 | 0.33333 | 56112.5577 | 1562.856 | 0.8366 | 0.20119 | 0.73854 | 0.00080343 | 0.00059337 | 143.576 | 3.1906 | 3190.577 | 11.4861 | 11486.0771
n/a | MIN20-RPM644 | n/a | Stainless steel | 7.93 | 2 | 644 | 1 | -644 | 20 | 25 | 15 | 500 | 0.04685 | 93.7 | 65.1 | 0.0705 | 0.002 | 0.0041888 | 0.033217 | 3.3217e-05 | 0.375 | 11289.3639 | 67.4395 | -67.4395 | 21.4667 | 0.33333 | 56112.5577 | 1562.856 | 0.8366 | 0.20119 | 0.73854 | 0.00080593 | 0.00059521 | 144.2469 | 3.2055 | 3205.4862 | 11.5398 | 11539.7503
n/a | MIN20-RPM645 | n/a | Stainless steel | 7.93 | 2 | 645 | 1 | -645 | 20 | 25 | 15 | 500 | 0.04685 | 93.7 | 65.1 | 0.0705 | 0.002 | 0.0041888 | 0.033217 | 3.3217e-05 | 0.375 | 11289.3639 | 67.5442 | -67.5442 | 21.5 | 0.33333 | 56112.5577 | 1562.856 | 0.8366 | 0.20119 | 0.73854 | 0.00080843 | 0.00059706 | 144.9199 | 3.2204 | 3220.4418 | 11.5936 | 11593.5904
n/a | MIN20-RPM646 | n/a | Stainless steel | 7.93 | 2 | 646 | 1 | -646 | 20 | 25 | 15 | 500 | 0.04685 | 93.7 | 65.1 | 0.0705 | 0.002 | 0.0041888 | 0.033217 | 3.3217e-05 | 0.375 | 11289.3639 | 67.649 | -67.649 | 21.5333 | 0.33333 | 56112.5577 | 1562.856 | 0.8366 | 0.20119 | 0.73854 | 0.00081094 | 0.00059892 | 145.595 | 3.2354 | 3235.4438 | 11.6476 | 11647.5977
n/a | MIN20-RPM647 | n/a | Stainless steel | 7.93 | 2 | 647 | 1 | -647 | 20 | 25 | 15 | 500 | 0.04685 | 93.7 | 65.1 | 0.0705 | 0.002 | 0.0041888 | 0.033217 | 3.3217e-05 | 0.375 | 11289.3639 | 67.7537 | -67.7537 | 21.5667 | 0.33333 | 56112.5577 | 1562.856 | 0.8366 | 0.20119 | 0.73854 | 0.00081345 | 0.00060077 | 146.2722 | 3.2505 | 3250.4924 | 11.7018 | 11701.7725
n/a | MIN20-RPM648 | n/a | Stainless steel | 7.93 | 2 | 648 | 1 | -648 | 20 | 25 | 15 | 500 | 0.04685 | 93.7 | 65.1 | 0.0705 | 0.002 | 0.0041888 | 0.033217 | 3.3217e-05 | 0.375 | 11289.3639 | 67.8584 | -67.8584 | 21.6 | 0.33333 | 56112.5577 | 1562.856 | 0.8366 | 0.20119 | 0.73854 | 0.00081597 | 0.00060263 | 146.9514 | 3.2656 | 3265.5875 | 11.7561 | 11756.115
n/a | MIN20-RPM649 | n/a | Stainless steel | 7.93 | 2 | 649 | 1 | -649 | 20 | 25 | 15 | 500 | 0.04685 | 93.7 | 65.1 | 0.0705 | 0.002 | 0.0041888 | 0.033217 | 3.3217e-05 | 0.375 | 11289.3639 | 67.9631 | -67.9631 | 21.6333 | 0.33333 | 56112.5577 | 1562.856 | 0.8366 | 0.20119 | 0.73854 | 0.00081849 | 0.00060449 | 147.6328 | 3.2807 | 3280.7293 | 11.8106 | 11810.6255
n/a | MIN20-RPM650 | n/a | Stainless steel | 7.93 | 2 | 650 | 1 | -650 | 20 | 25 | 15 | 500 | 0.04685 | 93.7 | 65.1 | 0.0705 | 0.002 | 0.0041888 | 0.033217 | 3.3217e-05 | 0.375 | 11289.3639 | 68.0678 | -68.0678 | 21.6667 | 0.33333 | 56112.5577 | 1562.856 | 0.8366 | 0.20119 | 0.73854 | 0.00082102 | 0.00060636 | 148.3163 | 3.2959 | 3295.9179 | 11.8653 | 11865.3043

## Mod_RPM+MIN30
Calculations
This sheet estimates the total input milling energy for a given set of milling parameters for a planetary ball mill. The calculations are all based from equations from Burgio et al., 1991, and all abbreviations correspond to those used in the equations in that study. The first section of headers is "Inputs", followed by "Intermediate calculations" with "Outputs" at the end. Input cells are linked to the "Input" worksheet where possible - these input cells are in italics. Some input parameters are assumed to be constant across Retsch PM100 setups - 'speed ratio of vessel rotation to disk rotation' and 'radius of centre of mill to centre of vial'.
|  |  | Inputs | [13 empty] | Intermediate calculations | [14 empty] | Outputs | [6 empty] | Performance |  |  | Energy
|  |  | Balls |  |  | Milling conditions | [5 empty] | Vessel |  |  |  | Mill | Balls | [5 empty] | Milling conditions |  |  |  | Vessel packing
|  | Equation reference | [22 empty] | Eq.10 Burgio 1991 |  | Eq.A17 Burgio 1991 | Eq.A19 Burgio 1991 | Derived from Eq.A21 Burgio 1991 | Eq.A16 Burgio 1991 | Eq.A20 Burgio 1991 | Eq.8 Burgio 1991 | Eq.9 Burgio 1991 | Eq.10 Burgio 1991 | Eq.12 Burgio 1991
|  | Abbreviation |  |  | db | wp |  | wv | t |  | PW |  | Rv | Dv | Hv | Rp | db |  | mb | mb |  | Nb | wp | wv | fb | t | Nb,v | Nb,s | ε | nv | φb | ΔEb | ΔEb* | P
|  | Parameter and units | Ball material | Material density | Ball diameter | Angular velocity of disk | Speed ratio of vessel rotation to disk rotation | Angular velocity of vessel | Milling duration | Ball to powder ratio | Mass of powder | Volume of milling vessel | Radius of centre of vial to interior edge of vial | Inner diameter of vial | Height of vial | Radius of centre of mill to centre of vial | Ball diameter | Ball volume | Individual ball mass | Individual ball mass | Total ball mass | Number of balls | Angular velocity of disc | Angular velocity of vessel | Frequency of ball launches (i.e. collisions) N.B. K parameter assumed 1 | Milling duration | Total number of balls that can be fitted in the vial in a simple cubic arrangement | Number of balls needed to cover one third of the inner surface of the vial, in a simple cubic arrangement | Exponential factor for packing relationship | Packing fraction of vial | Packing factor | Energy released by one ball during a collision | Energy released by one ball during a collision (adjusted for packing factor, φb) | Power transferred from mill to system during collisions | Milling energy | Milling energy | Milling energy | Milling energy
First author, year | Sample name | Mineralogical grouping | n/a | gcm-3 | mm | rpm | n/a | rpm | mins | n/a | g | ml | m | mm | mm | m | m | cm3 | g | kg | kg | n/a | radians/s | radians/s | s-1 | h |  |  |  | n/a | n/a | J | J | W | Wh/g | kWh/t | kJ/g | MJ/t | Value | Units | Testing description | Measured energy consumption | Units | Efficiency of activation | Units | Comments
n/a | MIN30-RPM150 | n/a | Stainless steel | 7.93 | 2 | 150 | 1 | -150 | 30 | 25 | 15 | 500 | 0.04685 | 93.7 | 65.1 | 0.0705 | 0.002 | 0.0041888 | 0.033217 | 3.3217e-05 | 0.375 | 11289.3639 | 15.708 | -15.708 | 5 | 0.5 | 56112.5577 | 1562.856 | 0.8366 | 0.20119 | 0.73854 | 4.3723e-05 | 3.2291e-05 | 1.8227 | 0.060758 | 60.7577 | 0.21873 | 218.7277
n/a | MIN30-RPM151 | n/a | Stainless steel | 7.93 | 2 | 151 | 1 | -151 | 30 | 25 | 15 | 500 | 0.04685 | 93.7 | 65.1 | 0.0705 | 0.002 | 0.0041888 | 0.033217 | 3.3217e-05 | 0.375 | 11289.3639 | 15.8127 | -15.8127 | 5.0333 | 0.5 | 56112.5577 | 1562.856 | 0.8366 | 0.20119 | 0.73854 | 4.4308e-05 | 3.2723e-05 | 1.8594 | 0.061981 | 61.981 | 0.22313 | 223.1315
n/a | MIN30-RPM152 | n/a | Stainless steel | 7.93 | 2 | 152 | 1 | -152 | 30 | 25 | 15 | 500 | 0.04685 | 93.7 | 65.1 | 0.0705 | 0.002 | 0.0041888 | 0.033217 | 3.3217e-05 | 0.375 | 11289.3639 | 15.9174 | -15.9174 | 5.0667 | 0.5 | 56112.5577 | 1562.856 | 0.8366 | 0.20119 | 0.73854 | 4.4896e-05 | 3.3158e-05 | 1.8966 | 0.063221 | 63.2206 | 0.22759 | 227.594
n/a | MIN30-RPM153 | n/a | Stainless steel | 7.93 | 2 | 153 | 1 | -153 | 30 | 25 | 15 | 500 | 0.04685 | 93.7 | 65.1 | 0.0705 | 0.002 | 0.0041888 | 0.033217 | 3.3217e-05 | 0.375 | 11289.3639 | 16.0221 | -16.0221 | 5.1 | 0.5 | 56112.5577 | 1562.856 | 0.8366 | 0.20119 | 0.73854 | 4.5489e-05 | 3.3596e-05 | 1.9343 | 0.064477 | 64.4766 | 0.23212 | 232.1156
n/a | MIN30-RPM154 | n/a | Stainless steel | 7.93 | 2 | 154 | 1 | -154 | 30 | 25 | 15 | 500 | 0.04685 | 93.7 | 65.1 | 0.0705 | 0.002 | 0.0041888 | 0.033217 | 3.3217e-05 | 0.375 | 11289.3639 | 16.1268 | -16.1268 | 5.1333 | 0.5 | 56112.5577 | 1562.856 | 0.8366 | 0.20119 | 0.73854 | 4.6086e-05 | 3.4036e-05 | 1.9725 | 0.065749 | 65.7491 | 0.2367 | 236.6967
n/a | MIN30-RPM155 | n/a | Stainless steel | 7.93 | 2 | 155 | 1 | -155 | 30 | 25 | 15 | 500 | 0.04685 | 93.7 | 65.1 | 0.0705 | 0.002 | 0.0041888 | 0.033217 | 3.3217e-05 | 0.375 | 11289.3639 | 16.2316 | -16.2316 | 5.1667 | 0.5 | 56112.5577 | 1562.856 | 0.8366 | 0.20119 | 0.73854 | 4.6686e-05 | 3.448e-05 | 2.0111 | 0.067038 | 67.0382 | 0.24134 | 241.3377
n/a | MIN30-RPM156 | n/a | Stainless steel | 7.93 | 2 | 156 | 1 | -156 | 30 | 25 | 15 | 500 | 0.04685 | 93.7 | 65.1 | 0.0705 | 0.002 | 0.0041888 | 0.033217 | 3.3217e-05 | 0.375 | 11289.3639 | 16.3363 | -16.3363 | 5.2 | 0.5 | 56112.5577 | 1562.856 | 0.8366 | 0.20119 | 0.73854 | 4.7291e-05 | 3.4926e-05 | 2.0503 | 0.068344 | 68.3442 | 0.24604 | 246.0389
n/a | MIN30-RPM157 | n/a | Stainless steel | 7.93 | 2 | 157 | 1 | -157 | 30 | 25 | 15 | 500 | 0.04685 | 93.7 | 65.1 | 0.0705 | 0.002 | 0.0041888 | 0.033217 | 3.3217e-05 | 0.375 | 11289.3639 | 16.441 | -16.441 | 5.2333 | 0.5 | 56112.5577 | 1562.856 | 0.8366 | 0.20119 | 0.73854 | 4.7899e-05 | 3.5375e-05 | 2.09 | 0.069667 | 69.6669 | 0.2508 | 250.8009
n/a | MIN30-RPM158 | n/a | Stainless steel | 7.93 | 2 | 158 | 1 | -158 | 30 | 25 | 15 | 500 | 0.04685 | 93.7 | 65.1 | 0.0705 | 0.002 | 0.0041888 | 0.033217 | 3.3217e-05 | 0.375 | 11289.3639 | 16.5457 | -16.5457 | 5.2667 | 0.5 | 56112.5577 | 1562.856 | 0.8366 | 0.20119 | 0.73854 | 4.8511e-05 | 3.5827e-05 | 2.1302 | 0.071007 | 71.0066 | 0.25562 | 255.6238
n/a | MIN30-RPM159 | n/a | Stainless steel | 7.93 | 2 | 159 | 1 | -159 | 30 | 25 | 15 | 500 | 0.04685 | 93.7 | 65.1 | 0.0705 | 0.002 | 0.0041888 | 0.033217 | 3.3217e-05 | 0.375 | 11289.3639 | 16.6504 | -16.6504 | 5.3 | 0.5 | 56112.5577 | 1562.856 | 0.8366 | 0.20119 | 0.73854 | 4.9127e-05 | 3.6282e-05 | 2.1709 | 0.072363 | 72.3634 | 0.26051 | 260.5082
n/a | MIN30-RPM160 | n/a | Stainless steel | 7.93 | 2 | 160 | 1 | -160 | 30 | 25 | 15 | 500 | 0.04685 | 93.7 | 65.1 | 0.0705 | 0.002 | 0.0041888 | 0.033217 | 3.3217e-05 | 0.375 | 11289.3639 | 16.7552 | -16.7552 | 5.3333 | 0.5 | 56112.5577 | 1562.856 | 0.8366 | 0.20119 | 0.73854 | 4.9747e-05 | 3.674e-05 | 2.2121 | 0.073737 | 73.7373 | 0.26545 | 265.4545
n/a | MIN30-RPM161 | n/a | Stainless steel | 7.93 | 2 | 161 | 1 | -161 | 30 | 25 | 15 | 500 | 0.04685 | 93.7 | 65.1 | 0.0705 | 0.002 | 0.0041888 | 0.033217 | 3.3217e-05 | 0.375 | 11289.3639 | 16.8599 | -16.8599 | 5.3667 | 0.5 | 56112.5577 | 1562.856 | 0.8366 | 0.20119 | 0.73854 | 5.0371e-05 | 3.7201e-05 | 2.2539 | 0.075129 | 75.1286 | 0.27046 | 270.4629
n/a | MIN30-RPM162 | n/a | Stainless steel | 7.93 | 2 | 162 | 1 | -162 | 30 | 25 | 15 | 500 | 0.04685 | 93.7 | 65.1 | 0.0705 | 0.002 | 0.0041888 | 0.033217 | 3.3217e-05 | 0.375 | 11289.3639 | 16.9646 | -16.9646 | 5.4 | 0.5 | 56112.5577 | 1562.856 | 0.8366 | 0.20119 | 0.73854 | 5.0998e-05 | 3.7664e-05 | 2.2961 | 0.076537 | 76.5372 | 0.27553 | 275.5339
n/a | MIN30-RPM163 | n/a | Stainless steel | 7.93 | 2 | 163 | 1 | -163 | 30 | 25 | 15 | 500 | 0.04685 | 93.7 | 65.1 | 0.0705 | 0.002 | 0.0041888 | 0.033217 | 3.3217e-05 | 0.375 | 11289.3639 | 17.0693 | -17.0693 | 5.4333 | 0.5 | 56112.5577 | 1562.856 | 0.8366 | 0.20119 | 0.73854 | 5.163e-05 | 3.8131e-05 | 2.3389 | 0.077963 | 77.9633 | 0.28067 | 280.668
n/a | MIN30-RPM164 | n/a | Stainless steel | 7.93 | 2 | 164 | 1 | -164 | 30 | 25 | 15 | 500 | 0.04685 | 93.7 | 65.1 | 0.0705 | 0.002 | 0.0041888 | 0.033217 | 3.3217e-05 | 0.375 | 11289.3639 | 17.174 | -17.174 | 5.4667 | 0.5 | 56112.5577 | 1562.856 | 0.8366 | 0.20119 | 0.73854 | 5.2265e-05 | 3.86e-05 | 2.3822 | 0.079407 | 79.4071 | 0.28587 | 285.8654
n/a | MIN30-RPM165 | n/a | Stainless steel | 7.93 | 2 | 165 | 1 | -165 | 30 | 25 | 15 | 500 | 0.04685 | 93.7 | 65.1 | 0.0705 | 0.002 | 0.0041888 | 0.033217 | 3.3217e-05 | 0.375 | 11289.3639 | 17.2788 | -17.2788 | 5.5 | 0.5 | 56112.5577 | 1562.856 | 0.8366 | 0.20119 | 0.73854 | 5.2905e-05 | 3.9072e-05 | 2.4261 | 0.080869 | 80.8685 | 0.29113 | 291.1266
n/a | MIN30-RPM166 | n/a | Stainless steel | 7.93 | 2 | 166 | 1 | -166 | 30 | 25 | 15 | 500 | 0.04685 | 93.7 | 65.1 | 0.0705 | 0.002 | 0.0041888 | 0.033217 | 3.3217e-05 | 0.375 | 11289.3639 | 17.3835 | -17.3835 | 5.5333 | 0.5 | 56112.5577 | 1562.856 | 0.8366 | 0.20119 | 0.73854 | 5.3548e-05 | 3.9547e-05 | 2.4704 | 0.082348 | 82.3478 | 0.29645 | 296.452
n/a | MIN30-RPM167 | n/a | Stainless steel | 7.93 | 2 | 167 | 1 | -167 | 30 | 25 | 15 | 500 | 0.04685 | 93.7 | 65.1 | 0.0705 | 0.002 | 0.0041888 | 0.033217 | 3.3217e-05 | 0.375 | 11289.3639 | 17.4882 | -17.4882 | 5.5667 | 0.5 | 56112.5577 | 1562.856 | 0.8366 | 0.20119 | 0.73854 | 5.4195e-05 | 4.0025e-05 | 2.5153 | 0.083845 | 83.845 | 0.30184 | 301.8419
n/a | MIN30-RPM168 | n/a | Stainless steel | 7.93 | 2 | 168 | 1 | -168 | 30 | 25 | 15 | 500 | 0.04685 | 93.7 | 65.1 | 0.0705 | 0.002 | 0.0041888 | 0.033217 | 3.3217e-05 | 0.375 | 11289.3639 | 17.5929 | -17.5929 | 5.6 | 0.5 | 56112.5577 | 1562.856 | 0.8366 | 0.20119 | 0.73854 | 5.4846e-05 | 4.0506e-05 | 2.5608 | 0.08536 | 85.3602 | 0.3073 | 307.2967
n/a | MIN30-RPM169 | n/a | Stainless steel | 7.93 | 2 | 169 | 1 | -169 | 30 | 25 | 15 | 500 | 0.04685 | 93.7 | 65.1 | 0.0705 | 0.002 | 0.0041888 | 0.033217 | 3.3217e-05 | 0.375 | 11289.3639 | 17.6976 | -17.6976 | 5.6333 | 0.5 | 56112.5577 | 1562.856 | 0.8366 | 0.20119 | 0.73854 | 5.5501e-05 | 4.099e-05 | 2.6068 | 0.086894 | 86.8936 | 0.31282 | 312.8169
n/a | MIN30-RPM170 | n/a | Stainless steel | 7.93 | 2 | 170 | 1 | -170 | 30 | 25 | 15 | 500 | 0.04685 | 93.7 | 65.1 | 0.0705 | 0.002 | 0.0041888 | 0.033217 | 3.3217e-05 | 0.375 | 11289.3639 | 17.8024 | -17.8024 | 5.6667 | 0.5 | 56112.5577 | 1562.856 | 0.8366 | 0.20119 | 0.73854 | 5.6159e-05 | 4.1476e-05 | 2.6534 | 0.088445 | 88.4452 | 0.3184 | 318.4028
n/a | MIN30-RPM171 | n/a | Stainless steel | 7.93 | 2 | 171 | 1 | -171 | 30 | 25 | 15 | 500 | 0.04685 | 93.7 | 65.1 | 0.0705 | 0.002 | 0.0041888 | 0.033217 | 3.3217e-05 | 0.375 | 11289.3639 | 17.9071 | -17.9071 | 5.7 | 0.5 | 56112.5577 | 1562.856 | 0.8366 | 0.20119 | 0.73854 | 5.6822e-05 | 4.1966e-05 | 2.7005 | 0.090015 | 90.0152 | 0.32405 | 324.0548
n/a | MIN30-RPM172 | n/a | Stainless steel | 7.93 | 2 | 172 | 1 | -172 | 30 | 25 | 15 | 500 | 0.04685 | 93.7 | 65.1 | 0.0705 | 0.002 | 0.0041888 | 0.033217 | 3.3217e-05 | 0.375 | 11289.3639 | 18.0118 | -18.0118 | 5.7333 | 0.5 | 56112.5577 | 1562.856 | 0.8366 | 0.20119 | 0.73854 | 5.7489e-05 | 4.2458e-05 | 2.7481 | 0.091604 | 91.6037 | 0.32977 | 329.7732
n/a | MIN30-RPM173 | n/a | Stainless steel | 7.93 | 2 | 173 | 1 | -173 | 30 | 25 | 15 | 500 | 0.04685 | 93.7 | 65.1 | 0.0705 | 0.002 | 0.0041888 | 0.033217 | 3.3217e-05 | 0.375 | 11289.3639 | 18.1165 | -18.1165 | 5.7667 | 0.5 | 56112.5577 | 1562.856 | 0.8366 | 0.20119 | 0.73854 | 5.8159e-05 | 4.2953e-05 | 2.7963 | 0.093211 | 93.2107 | 0.33556 | 335.5586
n/a | MIN30-RPM174 | n/a | Stainless steel | 7.93 | 2 | 174 | 1 | -174 | 30 | 25 | 15 | 500 | 0.04685 | 93.7 | 65.1 | 0.0705 | 0.002 | 0.0041888 | 0.033217 | 3.3217e-05 | 0.375 | 11289.3639 | 18.2212 | -18.2212 | 5.8 | 0.5 | 56112.5577 | 1562.856 | 0.8366 | 0.20119 | 0.73854 | 5.8833e-05 | 4.3451e-05 | 2.8451 | 0.094836 | 94.8365 | 0.34141 | 341.4112
n/a | MIN30-RPM175 | n/a | Stainless steel | 7.93 | 2 | 175 | 1 | -175 | 30 | 25 | 15 | 500 | 0.04685 | 93.7 | 65.1 | 0.0705 | 0.002 | 0.0041888 | 0.033217 | 3.3217e-05 | 0.375 | 11289.3639 | 18.326 | -18.326 | 5.8333 | 0.5 | 56112.5577 | 1562.856 | 0.8366 | 0.20119 | 0.73854 | 5.9511e-05 | 4.3952e-05 | 2.8944 | 0.096481 | 96.481 | 0.34733 | 347.3315
n/a | MIN30-RPM176 | n/a | Stainless steel | 7.93 | 2 | 176 | 1 | -176 | 30 | 25 | 15 | 500 | 0.04685 | 93.7 | 65.1 | 0.0705 | 0.002 | 0.0041888 | 0.033217 | 3.3217e-05 | 0.375 | 11289.3639 | 18.4307 | -18.4307 | 5.8667 | 0.5 | 56112.5577 | 1562.856 | 0.8366 | 0.20119 | 0.73854 | 6.0194e-05 | 4.4456e-05 | 2.9443 | 0.098144 | 98.1444 | 0.35332 | 353.3199
n/a | MIN30-RPM177 | n/a | Stainless steel | 7.93 | 2 | 177 | 1 | -177 | 30 | 25 | 15 | 500 | 0.04685 | 93.7 | 65.1 | 0.0705 | 0.002 | 0.0041888 | 0.033217 | 3.3217e-05 | 0.375 | 11289.3639 | 18.5354 | -18.5354 | 5.9 | 0.5 | 56112.5577 | 1562.856 | 0.8366 | 0.20119 | 0.73854 | 6.088e-05 | 4.4962e-05 | 2.9948 | 0.099827 | 99.8268 | 0.35938 | 359.3767
n/a | MIN30-RPM178 | n/a | Stainless steel | 7.93 | 2 | 178 | 1 | -178 | 30 | 25 | 15 | 500 | 0.04685 | 93.7 | 65.1 | 0.0705 | 0.002 | 0.0041888 | 0.033217 | 3.3217e-05 | 0.375 | 11289.3639 | 18.6401 | -18.6401 | 5.9333 | 0.5 | 56112.5577 | 1562.856 | 0.8366 | 0.20119 | 0.73854 | 6.1569e-05 | 4.5472e-05 | 3.0459 | 0.10153 | 101.5284 | 0.3655 | 365.5023
n/a | MIN30-RPM179 | n/a | Stainless steel | 7.93 | 2 | 179 | 1 | -179 | 30 | 25 | 15 | 500 | 0.04685 | 93.7 | 65.1 | 0.0705 | 0.002 | 0.0041888 | 0.033217 | 3.3217e-05 | 0.375 | 11289.3639 | 18.7448 | -18.7448 | 5.9667 | 0.5 | 56112.5577 | 1562.856 | 0.8366 | 0.20119 | 0.73854 | 6.2263e-05 | 4.5984e-05 | 3.0975 | 0.10325 | 103.2492 | 0.3717 | 371.6971
n/a | MIN30-RPM180 | n/a | Stainless steel | 7.93 | 2 | 180 | 1 | -180 | 30 | 25 | 15 | 500 | 0.04685 | 93.7 | 65.1 | 0.0705 | 0.002 | 0.0041888 | 0.033217 | 3.3217e-05 | 0.375 | 11289.3639 | 18.8496 | -18.8496 | 6 | 0.5 | 56112.5577 | 1562.856 | 0.8366 | 0.20119 | 0.73854 | 6.2961e-05 | 4.6499e-05 | 3.1497 | 0.10499 | 104.9893 | 0.37796 | 377.9615
n/a | MIN30-RPM181 | n/a | Stainless steel | 7.93 | 2 | 181 | 1 | -181 | 30 | 25 | 15 | 500 | 0.04685 | 93.7 | 65.1 | 0.0705 | 0.002 | 0.0041888 | 0.033217 | 3.3217e-05 | 0.375 | 11289.3639 | 18.9543 | -18.9543 | 6.0333 | 0.5 | 56112.5577 | 1562.856 | 0.8366 | 0.20119 | 0.73854 | 6.3662e-05 | 4.7017e-05 | 3.2025 | 0.10675 | 106.7489 | 0.3843 | 384.2959
n/a | MIN30-RPM182 | n/a | Stainless steel | 7.93 | 2 | 182 | 1 | -182 | 30 | 25 | 15 | 500 | 0.04685 | 93.7 | 65.1 | 0.0705 | 0.002 | 0.0041888 | 0.033217 | 3.3217e-05 | 0.375 | 11289.3639 | 19.059 | -19.059 | 6.0667 | 0.5 | 56112.5577 | 1562.856 | 0.8366 | 0.20119 | 0.73854 | 6.4368e-05 | 4.7538e-05 | 3.2558 | 0.10853 | 108.528 | 0.3907 | 390.7007
n/a | MIN30-RPM183 | n/a | Stainless steel | 7.93 | 2 | 183 | 1 | -183 | 30 | 25 | 15 | 500 | 0.04685 | 93.7 | 65.1 | 0.0705 | 0.002 | 0.0041888 | 0.033217 | 3.3217e-05 | 0.375 | 11289.3639 | 19.1637 | -19.1637 | 6.1 | 0.5 | 56112.5577 | 1562.856 | 0.8366 | 0.20119 | 0.73854 | 6.5077e-05 | 4.8062e-05 | 3.3098 | 0.11033 | 110.3268 | 0.39718 | 397.1763
n/a | MIN30-RPM184 | n/a | Stainless steel | 7.93 | 2 | 184 | 1 | -184 | 30 | 25 | 15 | 500 | 0.04685 | 93.7 | 65.1 | 0.0705 | 0.002 | 0.0041888 | 0.033217 | 3.3217e-05 | 0.375 | 11289.3639 | 19.2684 | -19.2684 | 6.1333 | 0.5 | 56112.5577 | 1562.856 | 0.8366 | 0.20119 | 0.73854 | 6.579e-05 | 4.8589e-05 | 3.3644 | 0.11215 | 112.1453 | 0.40372 | 403.723
n/a | MIN30-RPM185 | n/a | Stainless steel | 7.93 | 2 | 185 | 1 | -185 | 30 | 25 | 15 | 500 | 0.04685 | 93.7 | 65.1 | 0.0705 | 0.002 | 0.0041888 | 0.033217 | 3.3217e-05 | 0.375 | 11289.3639 | 19.3732 | -19.3732 | 6.1667 | 0.5 | 56112.5577 | 1562.856 | 0.8366 | 0.20119 | 0.73854 | 6.6507e-05 | 4.9118e-05 | 3.4195 | 0.11398 | 113.9837 | 0.41034 | 410.3413
n/a | MIN30-RPM186 | n/a | Stainless steel | 7.93 | 2 | 186 | 1 | -186 | 30 | 25 | 15 | 500 | 0.04685 | 93.7 | 65.1 | 0.0705 | 0.002 | 0.0041888 | 0.033217 | 3.3217e-05 | 0.375 | 11289.3639 | 19.4779 | -19.4779 | 6.2 | 0.5 | 56112.5577 | 1562.856 | 0.8366 | 0.20119 | 0.73854 | 6.7228e-05 | 4.9651e-05 | 3.4753 | 0.11584 | 115.8421 | 0.41703 | 417.0315
n/a | MIN30-RPM187 | n/a | Stainless steel | 7.93 | 2 | 187 | 1 | -187 | 30 | 25 | 15 | 500 | 0.04685 | 93.7 | 65.1 | 0.0705 | 0.002 | 0.0041888 | 0.033217 | 3.3217e-05 | 0.375 | 11289.3639 | 19.5826 | -19.5826 | 6.2333 | 0.5 | 56112.5577 | 1562.856 | 0.8366 | 0.20119 | 0.73854 | 6.7953e-05 | 5.0186e-05 | 3.5316 | 0.11772 | 117.7206 | 0.42379 | 423.7941
n/a | MIN30-RPM188 | n/a | Stainless steel | 7.93 | 2 | 188 | 1 | -188 | 30 | 25 | 15 | 500 | 0.04685 | 93.7 | 65.1 | 0.0705 | 0.002 | 0.0041888 | 0.033217 | 3.3217e-05 | 0.375 | 11289.3639 | 19.6873 | -19.6873 | 6.2667 | 0.5 | 56112.5577 | 1562.856 | 0.8366 | 0.20119 | 0.73854 | 6.8682e-05 | 5.0724e-05 | 3.5886 | 0.11962 | 119.6193 | 0.43063 | 430.6293
n/a | MIN30-RPM189 | n/a | Stainless steel | 7.93 | 2 | 189 | 1 | -189 | 30 | 25 | 15 | 500 | 0.04685 | 93.7 | 65.1 | 0.0705 | 0.002 | 0.0041888 | 0.033217 | 3.3217e-05 | 0.375 | 11289.3639 | 19.792 | -19.792 | 6.3 | 0.5 | 56112.5577 | 1562.856 | 0.8366 | 0.20119 | 0.73854 | 6.9414e-05 | 5.1265e-05 | 3.6461 | 0.12154 | 121.5383 | 0.43754 | 437.5377
n/a | MIN30-RPM190 | n/a | Stainless steel | 7.93 | 2 | 190 | 1 | -190 | 30 | 25 | 15 | 500 | 0.04685 | 93.7 | 65.1 | 0.0705 | 0.002 | 0.0041888 | 0.033217 | 3.3217e-05 | 0.375 | 11289.3639 | 19.8968 | -19.8968 | 6.3333 | 0.5 | 56112.5577 | 1562.856 | 0.8366 | 0.20119 | 0.73854 | 7.0151e-05 | 5.1809e-05 | 3.7043 | 0.12348 | 123.4777 | 0.44452 | 444.5196
n/a | MIN30-RPM191 | n/a | Stainless steel | 7.93 | 2 | 191 | 1 | -191 | 30 | 25 | 15 | 500 | 0.04685 | 93.7 | 65.1 | 0.0705 | 0.002 | 0.0041888 | 0.033217 | 3.3217e-05 | 0.375 | 11289.3639 | 20.0015 | -20.0015 | 6.3667 | 0.5 | 56112.5577 | 1562.856 | 0.8366 | 0.20119 | 0.73854 | 7.0891e-05 | 5.2356e-05 | 3.7631 | 0.12544 | 125.4376 | 0.45158 | 451.5753
n/a | MIN30-RPM192 | n/a | Stainless steel | 7.93 | 2 | 192 | 1 | -192 | 30 | 25 | 15 | 500 | 0.04685 | 93.7 | 65.1 | 0.0705 | 0.002 | 0.0041888 | 0.033217 | 3.3217e-05 | 0.375 | 11289.3639 | 20.1062 | -20.1062 | 6.4 | 0.5 | 56112.5577 | 1562.856 | 0.8366 | 0.20119 | 0.73854 | 7.1635e-05 | 5.2906e-05 | 3.8225 | 0.12742 | 127.4181 | 0.45871 | 458.7053
n/a | MIN30-RPM193 | n/a | Stainless steel | 7.93 | 2 | 193 | 1 | -193 | 30 | 25 | 15 | 500 | 0.04685 | 93.7 | 65.1 | 0.0705 | 0.002 | 0.0041888 | 0.033217 | 3.3217e-05 | 0.375 | 11289.3639 | 20.2109 | -20.2109 | 6.4333 | 0.5 | 56112.5577 | 1562.856 | 0.8366 | 0.20119 | 0.73854 | 7.2383e-05 | 5.3458e-05 | 3.8826 | 0.12942 | 129.4194 | 0.46591 | 465.91
n/a | MIN30-RPM194 | n/a | Stainless steel | 7.93 | 2 | 194 | 1 | -194 | 30 | 25 | 15 | 500 | 0.04685 | 93.7 | 65.1 | 0.0705 | 0.002 | 0.0041888 | 0.033217 | 3.3217e-05 | 0.375 | 11289.3639 | 20.3156 | -20.3156 | 6.4667 | 0.5 | 56112.5577 | 1562.856 | 0.8366 | 0.20119 | 0.73854 | 7.3135e-05 | 5.4014e-05 | 3.9432 | 0.13144 | 131.4416 | 0.47319 | 473.1897
n/a | MIN30-RPM195 | n/a | Stainless steel | 7.93 | 2 | 195 | 1 | -195 | 30 | 25 | 15 | 500 | 0.04685 | 93.7 | 65.1 | 0.0705 | 0.002 | 0.0041888 | 0.033217 | 3.3217e-05 | 0.375 | 11289.3639 | 20.4204 | -20.4204 | 6.5 | 0.5 | 56112.5577 | 1562.856 | 0.8366 | 0.20119 | 0.73854 | 7.3891e-05 | 5.4572e-05 | 4.0045 | 0.13348 | 133.4847 | 0.48054 | 480.5448
n/a | MIN30-RPM196 | n/a | Stainless steel | 7.93 | 2 | 196 | 1 | -196 | 30 | 25 | 15 | 500 | 0.04685 | 93.7 | 65.1 | 0.0705 | 0.002 | 0.0041888 | 0.033217 | 3.3217e-05 | 0.375 | 11289.3639 | 20.5251 | -20.5251 | 6.5333 | 0.5 | 56112.5577 | 1562.856 | 0.8366 | 0.20119 | 0.73854 | 7.4651e-05 | 5.5133e-05 | 4.0665 | 0.13555 | 135.5488 | 0.48798 | 487.9758
n/a | MIN30-RPM197 | n/a | Stainless steel | 7.93 | 2 | 197 | 1 | -197 | 30 | 25 | 15 | 500 | 0.04685 | 93.7 | 65.1 | 0.0705 | 0.002 | 0.0041888 | 0.033217 | 3.3217e-05 | 0.375 | 11289.3639 | 20.6298 | -20.6298 | 6.5667 | 0.5 | 56112.5577 | 1562.856 | 0.8366 | 0.20119 | 0.73854 | 7.5415e-05 | 5.5697e-05 | 4.129 | 0.13763 | 137.6342 | 0.49548 | 495.483
n/a | MIN30-RPM198 | n/a | Stainless steel | 7.93 | 2 | 198 | 1 | -198 | 30 | 25 | 15 | 500 | 0.04685 | 93.7 | 65.1 | 0.0705 | 0.002 | 0.0041888 | 0.033217 | 3.3217e-05 | 0.375 | 11289.3639 | 20.7345 | -20.7345 | 6.6 | 0.5 | 56112.5577 | 1562.856 | 0.8366 | 0.20119 | 0.73854 | 7.6182e-05 | 5.6264e-05 | 4.1922 | 0.13974 | 139.7408 | 0.50307 | 503.0668
n/a | MIN30-RPM199 | n/a | Stainless steel | 7.93 | 2 | 199 | 1 | -199 | 30 | 25 | 15 | 500 | 0.04685 | 93.7 | 65.1 | 0.0705 | 0.002 | 0.0041888 | 0.033217 | 3.3217e-05 | 0.375 | 11289.3639 | 20.8392 | -20.8392 | 6.6333 | 0.5 | 56112.5577 | 1562.856 | 0.8366 | 0.20119 | 0.73854 | 7.6954e-05 | 5.6834e-05 | 4.2561 | 0.14187 | 141.8688 | 0.51073 | 510.7276
n/a | MIN30-RPM200 | n/a | Stainless steel | 7.93 | 2 | 200 | 1 | -200 | 30 | 25 | 15 | 500 | 0.04685 | 93.7 | 65.1 | 0.0705 | 0.002 | 0.0041888 | 0.033217 | 3.3217e-05 | 0.375 | 11289.3639 | 20.944 | -20.944 | 6.6667 | 0.5 | 56112.5577 | 1562.856 | 0.8366 | 0.20119 | 0.73854 | 7.7729e-05 | 5.7406e-05 | 4.3205 | 0.14402 | 144.0183 | 0.51847 | 518.4657
n/a | MIN30-RPM201 | n/a | Stainless steel | 7.93 | 2 | 201 | 1 | -201 | 30 | 25 | 15 | 500 | 0.04685 | 93.7 | 65.1 | 0.0705 | 0.002 | 0.0041888 | 0.033217 | 3.3217e-05 | 0.375 | 11289.3639 | 21.0487 | -21.0487 | 6.7 | 0.5 | 56112.5577 | 1562.856 | 0.8366 | 0.20119 | 0.73854 | 7.8509e-05 | 5.7982e-05 | 4.3857 | 0.14619 | 146.1894 | 0.52628 | 526.2817
n/a | MIN30-RPM202 | n/a | Stainless steel | 7.93 | 2 | 202 | 1 | -202 | 30 | 25 | 15 | 500 | 0.04685 | 93.7 | 65.1 | 0.0705 | 0.002 | 0.0041888 | 0.033217 | 3.3217e-05 | 0.375 | 11289.3639 | 21.1534 | -21.1534 | 6.7333 | 0.5 | 56112.5577 | 1562.856 | 0.8366 | 0.20119 | 0.73854 | 7.9292e-05 | 5.856e-05 | 4.4515 | 0.14838 | 148.3822 | 0.53418 | 534.1758
n/a | MIN30-RPM203 | n/a | Stainless steel | 7.93 | 2 | 203 | 1 | -203 | 30 | 25 | 15 | 500 | 0.04685 | 93.7 | 65.1 | 0.0705 | 0.002 | 0.0041888 | 0.033217 | 3.3217e-05 | 0.375 | 11289.3639 | 21.2581 | -21.2581 | 6.7667 | 0.5 | 56112.5577 | 1562.856 | 0.8366 | 0.20119 | 0.73854 | 8.0079e-05 | 5.9142e-05 | 4.5179 | 0.1506 | 150.5968 | 0.54215 | 542.1484
n/a | MIN30-RPM204 | n/a | Stainless steel | 7.93 | 2 | 204 | 1 | -204 | 30 | 25 | 15 | 500 | 0.04685 | 93.7 | 65.1 | 0.0705 | 0.002 | 0.0041888 | 0.033217 | 3.3217e-05 | 0.375 | 11289.3639 | 21.3628 | -21.3628 | 6.8 | 0.5 | 56112.5577 | 1562.856 | 0.8366 | 0.20119 | 0.73854 | 8.087e-05 | 5.9726e-05 | 4.585 | 0.15283 | 152.8333 | 0.5502 | 550.2
n/a | MIN30-RPM205 | n/a | Stainless steel | 7.93 | 2 | 205 | 1 | -205 | 30 | 25 | 15 | 500 | 0.04685 | 93.7 | 65.1 | 0.0705 | 0.002 | 0.0041888 | 0.033217 | 3.3217e-05 | 0.375 | 11289.3639 | 21.4675 | -21.4675 | 6.8333 | 0.5 | 56112.5577 | 1562.856 | 0.8366 | 0.20119 | 0.73854 | 8.1664e-05 | 6.0313e-05 | 4.6528 | 0.15509 | 155.0919 | 0.55833 | 558.3309
n/a | MIN30-RPM206 | n/a | Stainless steel | 7.93 | 2 | 206 | 1 | -206 | 30 | 25 | 15 | 500 | 0.04685 | 93.7 | 65.1 | 0.0705 | 0.002 | 0.0041888 | 0.033217 | 3.3217e-05 | 0.375 | 11289.3639 | 21.5723 | -21.5723 | 6.8667 | 0.5 | 56112.5577 | 1562.856 | 0.8366 | 0.20119 | 0.73854 | 8.2463e-05 | 6.0902e-05 | 4.7212 | 0.15737 | 157.3726 | 0.56654 | 566.5415
n/a | MIN30-RPM207 | n/a | Stainless steel | 7.93 | 2 | 207 | 1 | -207 | 30 | 25 | 15 | 500 | 0.04685 | 93.7 | 65.1 | 0.0705 | 0.002 | 0.0041888 | 0.033217 | 3.3217e-05 | 0.375 | 11289.3639 | 21.677 | -21.677 | 6.9 | 0.5 | 56112.5577 | 1562.856 | 0.8366 | 0.20119 | 0.73854 | 8.3266e-05 | 6.1495e-05 | 4.7903 | 0.15968 | 159.6756 | 0.57483 | 574.8322
n/a | MIN30-RPM208 | n/a | Stainless steel | 7.93 | 2 | 208 | 1 | -208 | 30 | 25 | 15 | 500 | 0.04685 | 93.7 | 65.1 | 0.0705 | 0.002 | 0.0041888 | 0.033217 | 3.3217e-05 | 0.375 | 11289.3639 | 21.7817 | -21.7817 | 6.9333 | 0.5 | 56112.5577 | 1562.856 | 0.8366 | 0.20119 | 0.73854 | 8.4072e-05 | 6.2091e-05 | 4.86 | 0.162 | 162.001 | 0.5832 | 583.2034
n/a | MIN30-RPM209 | n/a | Stainless steel | 7.93 | 2 | 209 | 1 | -209 | 30 | 25 | 15 | 500 | 0.04685 | 93.7 | 65.1 | 0.0705 | 0.002 | 0.0041888 | 0.033217 | 3.3217e-05 | 0.375 | 11289.3639 | 21.8864 | -21.8864 | 6.9667 | 0.5 | 56112.5577 | 1562.856 | 0.8366 | 0.20119 | 0.73854 | 8.4882e-05 | 6.2689e-05 | 4.9305 | 0.16435 | 164.3488 | 0.59166 | 591.6555
n/a | MIN30-RPM210 | n/a | Stainless steel | 7.93 | 2 | 210 | 1 | -210 | 30 | 25 | 15 | 500 | 0.04685 | 93.7 | 65.1 | 0.0705 | 0.002 | 0.0041888 | 0.033217 | 3.3217e-05 | 0.375 | 11289.3639 | 21.9911 | -21.9911 | 7 | 0.5 | 56112.5577 | 1562.856 | 0.8366 | 0.20119 | 0.73854 | 8.5697e-05 | 6.3291e-05 | 5.0016 | 0.16672 | 166.7191 | 0.60019 | 600.1889
n/a | MIN30-RPM211 | n/a | Stainless steel | 7.93 | 2 | 211 | 1 | -211 | 30 | 25 | 15 | 500 | 0.04685 | 93.7 | 65.1 | 0.0705 | 0.002 | 0.0041888 | 0.033217 | 3.3217e-05 | 0.375 | 11289.3639 | 22.0959 | -22.0959 | 7.0333 | 0.5 | 56112.5577 | 1562.856 | 0.8366 | 0.20119 | 0.73854 | 8.6515e-05 | 6.3895e-05 | 5.0734 | 0.16911 | 169.1122 | 0.6088 | 608.8039
n/a | MIN30-RPM212 | n/a | Stainless steel | 7.93 | 2 | 212 | 1 | -212 | 30 | 25 | 15 | 500 | 0.04685 | 93.7 | 65.1 | 0.0705 | 0.002 | 0.0041888 | 0.033217 | 3.3217e-05 | 0.375 | 11289.3639 | 22.2006 | -22.2006 | 7.0667 | 0.5 | 56112.5577 | 1562.856 | 0.8366 | 0.20119 | 0.73854 | 8.7337e-05 | 6.4502e-05 | 5.1458 | 0.17153 | 171.5281 | 0.6175 | 617.501
n/a | MIN30-RPM213 | n/a | Stainless steel | 7.93 | 2 | 213 | 1 | -213 | 30 | 25 | 15 | 500 | 0.04685 | 93.7 | 65.1 | 0.0705 | 0.002 | 0.0041888 | 0.033217 | 3.3217e-05 | 0.375 | 11289.3639 | 22.3053 | -22.3053 | 7.1 | 0.5 | 56112.5577 | 1562.856 | 0.8366 | 0.20119 | 0.73854 | 8.8163e-05 | 6.5112e-05 | 5.219 | 0.17397 | 173.9668 | 0.62628 | 626.2805
n/a | MIN30-RPM214 | n/a | Stainless steel | 7.93 | 2 | 214 | 1 | -214 | 30 | 25 | 15 | 500 | 0.04685 | 93.7 | 65.1 | 0.0705 | 0.002 | 0.0041888 | 0.033217 | 3.3217e-05 | 0.375 | 11289.3639 | 22.41 | -22.41 | 7.1333 | 0.5 | 56112.5577 | 1562.856 | 0.8366 | 0.20119 | 0.73854 | 8.8992e-05 | 6.5725e-05 | 5.2929 | 0.17643 | 176.4286 | 0.63514 | 635.1428
n/a | MIN30-RPM215 | n/a | Stainless steel | 7.93 | 2 | 215 | 1 | -215 | 30 | 25 | 15 | 500 | 0.04685 | 93.7 | 65.1 | 0.0705 | 0.002 | 0.0041888 | 0.033217 | 3.3217e-05 | 0.375 | 11289.3639 | 22.5147 | -22.5147 | 7.1667 | 0.5 | 56112.5577 | 1562.856 | 0.8366 | 0.20119 | 0.73854 | 8.9826e-05 | 6.634e-05 | 5.3674 | 0.17891 | 178.9134 | 0.64409 | 644.0884
n/a | MIN30-RPM216 | n/a | Stainless steel | 7.93 | 2 | 216 | 1 | -216 | 30 | 25 | 15 | 500 | 0.04685 | 93.7 | 65.1 | 0.0705 | 0.002 | 0.0041888 | 0.033217 | 3.3217e-05 | 0.375 | 11289.3639 | 22.6195 | -22.6195 | 7.2 | 0.5 | 56112.5577 | 1562.856 | 0.8366 | 0.20119 | 0.73854 | 9.0663e-05 | 6.6959e-05 | 5.4426 | 0.18142 | 181.4215 | 0.65312 | 653.1175
n/a | MIN30-RPM217 | n/a | Stainless steel | 7.93 | 2 | 217 | 1 | -217 | 30 | 25 | 15 | 500 | 0.04685 | 93.7 | 65.1 | 0.0705 | 0.002 | 0.0041888 | 0.033217 | 3.3217e-05 | 0.375 | 11289.3639 | 22.7242 | -22.7242 | 7.2333 | 0.5 | 56112.5577 | 1562.856 | 0.8366 | 0.20119 | 0.73854 | 9.1505e-05 | 6.758e-05 | 5.5186 | 0.18395 | 183.953 | 0.66223 | 662.2306
n/a | MIN30-RPM218 | n/a | Stainless steel | 7.93 | 2 | 218 | 1 | -218 | 30 | 25 | 15 | 500 | 0.04685 | 93.7 | 65.1 | 0.0705 | 0.002 | 0.0041888 | 0.033217 | 3.3217e-05 | 0.375 | 11289.3639 | 22.8289 | -22.8289 | 7.2667 | 0.5 | 56112.5577 | 1562.856 | 0.8366 | 0.20119 | 0.73854 | 9.235e-05 | 6.8205e-05 | 5.5952 | 0.18651 | 186.5078 | 0.67143 | 671.4282
n/a | MIN30-RPM219 | n/a | Stainless steel | 7.93 | 2 | 219 | 1 | -219 | 30 | 25 | 15 | 500 | 0.04685 | 93.7 | 65.1 | 0.0705 | 0.002 | 0.0041888 | 0.033217 | 3.3217e-05 | 0.375 | 11289.3639 | 22.9336 | -22.9336 | 7.3 | 0.5 | 56112.5577 | 1562.856 | 0.8366 | 0.20119 | 0.73854 | 9.3199e-05 | 6.8832e-05 | 5.6726 | 0.18909 | 189.0862 | 0.68071 | 680.7104
n/a | MIN30-RPM220 | n/a | Stainless steel | 7.93 | 2 | 220 | 1 | -220 | 30 | 25 | 15 | 500 | 0.04685 | 93.7 | 65.1 | 0.0705 | 0.002 | 0.0041888 | 0.033217 | 3.3217e-05 | 0.375 | 11289.3639 | 23.0383 | -23.0383 | 7.3333 | 0.5 | 56112.5577 | 1562.856 | 0.8366 | 0.20119 | 0.73854 | 9.4052e-05 | 6.9462e-05 | 5.7506 | 0.19169 | 191.6883 | 0.69008 | 690.0779
n/a | MIN30-RPM221 | n/a | Stainless steel | 7.93 | 2 | 221 | 1 | -221 | 30 | 25 | 15 | 500 | 0.04685 | 93.7 | 65.1 | 0.0705 | 0.002 | 0.0041888 | 0.033217 | 3.3217e-05 | 0.375 | 11289.3639 | 23.1431 | -23.1431 | 7.3667 | 0.5 | 56112.5577 | 1562.856 | 0.8366 | 0.20119 | 0.73854 | 9.4909e-05 | 7.0095e-05 | 5.8294 | 0.19431 | 194.3141 | 0.69953 | 699.5309
n/a | MIN30-RPM222 | n/a | Stainless steel | 7.93 | 2 | 222 | 1 | -222 | 30 | 25 | 15 | 500 | 0.04685 | 93.7 | 65.1 | 0.0705 | 0.002 | 0.0041888 | 0.033217 | 3.3217e-05 | 0.375 | 11289.3639 | 23.2478 | -23.2478 | 7.4 | 0.5 | 56112.5577 | 1562.856 | 0.8366 | 0.20119 | 0.73854 | 9.577e-05 | 7.073e-05 | 5.9089 | 0.19696 | 196.9638 | 0.70907 | 709.0698
n/a | MIN30-RPM223 | n/a | Stainless steel | 7.93 | 2 | 223 | 1 | -223 | 30 | 25 | 15 | 500 | 0.04685 | 93.7 | 65.1 | 0.0705 | 0.002 | 0.0041888 | 0.033217 | 3.3217e-05 | 0.375 | 11289.3639 | 23.3525 | -23.3525 | 7.4333 | 0.5 | 56112.5577 | 1562.856 | 0.8366 | 0.20119 | 0.73854 | 9.6635e-05 | 7.1369e-05 | 5.9891 | 0.19964 | 199.6375 | 0.7187 | 718.6951
n/a | MIN30-RPM224 | n/a | Stainless steel | 7.93 | 2 | 224 | 1 | -224 | 30 | 25 | 15 | 500 | 0.04685 | 93.7 | 65.1 | 0.0705 | 0.002 | 0.0041888 | 0.033217 | 3.3217e-05 | 0.375 | 11289.3639 | 23.4572 | -23.4572 | 7.4667 | 0.5 | 56112.5577 | 1562.856 | 0.8366 | 0.20119 | 0.73854 | 9.7504e-05 | 7.2011e-05 | 6.0701 | 0.20234 | 202.3353 | 0.72841 | 728.407
n/a | MIN30-RPM225 | n/a | Stainless steel | 7.93 | 2 | 225 | 1 | -225 | 30 | 25 | 15 | 500 | 0.04685 | 93.7 | 65.1 | 0.0705 | 0.002 | 0.0041888 | 0.033217 | 3.3217e-05 | 0.375 | 11289.3639 | 23.5619 | -23.5619 | 7.5 | 0.5 | 56112.5577 | 1562.856 | 0.8366 | 0.20119 | 0.73854 | 9.8376e-05 | 7.2655e-05 | 6.1517 | 0.20506 | 205.0572 | 0.73821 | 738.2061
n/a | MIN30-RPM226 | n/a | Stainless steel | 7.93 | 2 | 226 | 1 | -226 | 30 | 25 | 15 | 500 | 0.04685 | 93.7 | 65.1 | 0.0705 | 0.002 | 0.0041888 | 0.033217 | 3.3217e-05 | 0.375 | 11289.3639 | 23.6667 | -23.6667 | 7.5333 | 0.5 | 56112.5577 | 1562.856 | 0.8366 | 0.20119 | 0.73854 | 9.9253e-05 | 7.3302e-05 | 6.2341 | 0.2078 | 207.8035 | 0.74809 | 748.0926
n/a | MIN30-RPM227 | n/a | Stainless steel | 7.93 | 2 | 227 | 1 | -227 | 30 | 25 | 15 | 500 | 0.04685 | 93.7 | 65.1 | 0.0705 | 0.002 | 0.0041888 | 0.033217 | 3.3217e-05 | 0.375 | 11289.3639 | 23.7714 | -23.7714 | 7.5667 | 0.5 | 56112.5577 | 1562.856 | 0.8366 | 0.20119 | 0.73854 | 0.00010013 | 7.3952e-05 | 6.3172 | 0.21057 | 210.5742 | 0.75807 | 758.0671
n/a | MIN30-RPM228 | n/a | Stainless steel | 7.93 | 2 | 228 | 1 | -228 | 30 | 25 | 15 | 500 | 0.04685 | 93.7 | 65.1 | 0.0705 | 0.002 | 0.0041888 | 0.033217 | 3.3217e-05 | 0.375 | 11289.3639 | 23.8761 | -23.8761 | 7.6 | 0.5 | 56112.5577 | 1562.856 | 0.8366 | 0.20119 | 0.73854 | 0.00010102 | 7.4605e-05 | 6.4011 | 0.21337 | 213.3694 | 0.76813 | 768.1298
n/a | MIN30-RPM229 | n/a | Stainless steel | 7.93 | 2 | 229 | 1 | -229 | 30 | 25 | 15 | 500 | 0.04685 | 93.7 | 65.1 | 0.0705 | 0.002 | 0.0041888 | 0.033217 | 3.3217e-05 | 0.375 | 11289.3639 | 23.9808 | -23.9808 | 7.6333 | 0.5 | 56112.5577 | 1562.856 | 0.8366 | 0.20119 | 0.73854 | 0.00010191 | 7.5261e-05 | 6.4857 | 0.21619 | 216.1892 | 0.77828 | 778.2812
n/a | MIN30-RPM230 | n/a | Stainless steel | 7.93 | 2 | 230 | 1 | -230 | 30 | 25 | 15 | 500 | 0.04685 | 93.7 | 65.1 | 0.0705 | 0.002 | 0.0041888 | 0.033217 | 3.3217e-05 | 0.375 | 11289.3639 | 24.0855 | -24.0855 | 7.6667 | 0.5 | 56112.5577 | 1562.856 | 0.8366 | 0.20119 | 0.73854 | 0.0001028 | 7.592e-05 | 6.571 | 0.21903 | 219.0338 | 0.78852 | 788.5216
n/a | MIN30-RPM231 | n/a | Stainless steel | 7.93 | 2 | 231 | 1 | -231 | 30 | 25 | 15 | 500 | 0.04685 | 93.7 | 65.1 | 0.0705 | 0.002 | 0.0041888 | 0.033217 | 3.3217e-05 | 0.375 | 11289.3639 | 24.1903 | -24.1903 | 7.7 | 0.5 | 56112.5577 | 1562.856 | 0.8366 | 0.20119 | 0.73854 | 0.00010369 | 7.6582e-05 | 6.6571 | 0.2219 | 221.9032 | 0.79885 | 798.8514
n/a | MIN30-RPM232 | n/a | Stainless steel | 7.93 | 2 | 232 | 1 | -232 | 30 | 25 | 15 | 500 | 0.04685 | 93.7 | 65.1 | 0.0705 | 0.002 | 0.0041888 | 0.033217 | 3.3217e-05 | 0.375 | 11289.3639 | 24.295 | -24.295 | 7.7333 | 0.5 | 56112.5577 | 1562.856 | 0.8366 | 0.20119 | 0.73854 | 0.00010459 | 7.7246e-05 | 6.7439 | 0.2248 | 224.7975 | 0.80927 | 809.2711
n/a | MIN30-RPM233 | n/a | Stainless steel | 7.93 | 2 | 233 | 1 | -233 | 30 | 25 | 15 | 500 | 0.04685 | 93.7 | 65.1 | 0.0705 | 0.002 | 0.0041888 | 0.033217 | 3.3217e-05 | 0.375 | 11289.3639 | 24.3997 | -24.3997 | 7.7667 | 0.5 | 56112.5577 | 1562.856 | 0.8366 | 0.20119 | 0.73854 | 0.0001055 | 7.7913e-05 | 6.8315 | 0.22772 | 227.7169 | 0.81978 | 819.781
n/a | MIN30-RPM234 | n/a | Stainless steel | 7.93 | 2 | 234 | 1 | -234 | 30 | 25 | 15 | 500 | 0.04685 | 93.7 | 65.1 | 0.0705 | 0.002 | 0.0041888 | 0.033217 | 3.3217e-05 | 0.375 | 11289.3639 | 24.5044 | -24.5044 | 7.8 | 0.5 | 56112.5577 | 1562.856 | 0.8366 | 0.20119 | 0.73854 | 0.0001064 | 7.8584e-05 | 6.9198 | 0.23066 | 230.6615 | 0.83038 | 830.3815
n/a | MIN30-RPM235 | n/a | Stainless steel | 7.93 | 2 | 235 | 1 | -235 | 30 | 25 | 15 | 500 | 0.04685 | 93.7 | 65.1 | 0.0705 | 0.002 | 0.0041888 | 0.033217 | 3.3217e-05 | 0.375 | 11289.3639 | 24.6091 | -24.6091 | 7.8333 | 0.5 | 56112.5577 | 1562.856 | 0.8366 | 0.20119 | 0.73854 | 0.00010732 | 7.9257e-05 | 7.0089 | 0.23363 | 233.6314 | 0.84107 | 841.0729
n/a | MIN30-RPM236 | n/a | Stainless steel | 7.93 | 2 | 236 | 1 | -236 | 30 | 25 | 15 | 500 | 0.04685 | 93.7 | 65.1 | 0.0705 | 0.002 | 0.0041888 | 0.033217 | 3.3217e-05 | 0.375 | 11289.3639 | 24.7139 | -24.7139 | 7.8667 | 0.5 | 56112.5577 | 1562.856 | 0.8366 | 0.20119 | 0.73854 | 0.00010823 | 7.9933e-05 | 7.0988 | 0.23663 | 236.6266 | 0.85186 | 851.8558
n/a | MIN30-RPM237 | n/a | Stainless steel | 7.93 | 2 | 237 | 1 | -237 | 30 | 25 | 15 | 500 | 0.04685 | 93.7 | 65.1 | 0.0705 | 0.002 | 0.0041888 | 0.033217 | 3.3217e-05 | 0.375 | 11289.3639 | 24.8186 | -24.8186 | 7.9 | 0.5 | 56112.5577 | 1562.856 | 0.8366 | 0.20119 | 0.73854 | 0.00010915 | 8.0612e-05 | 7.1894 | 0.23965 | 239.6473 | 0.86273 | 862.7304
n/a | MIN30-RPM238 | n/a | Stainless steel | 7.93 | 2 | 238 | 1 | -238 | 30 | 25 | 15 | 500 | 0.04685 | 93.7 | 65.1 | 0.0705 | 0.002 | 0.0041888 | 0.033217 | 3.3217e-05 | 0.375 | 11289.3639 | 24.9233 | -24.9233 | 7.9333 | 0.5 | 56112.5577 | 1562.856 | 0.8366 | 0.20119 | 0.73854 | 0.00011007 | 8.1293e-05 | 7.2808 | 0.24269 | 242.6937 | 0.8737 | 873.6972
n/a | MIN30-RPM239 | n/a | Stainless steel | 7.93 | 2 | 239 | 1 | -239 | 30 | 25 | 15 | 500 | 0.04685 | 93.7 | 65.1 | 0.0705 | 0.002 | 0.0041888 | 0.033217 | 3.3217e-05 | 0.375 | 11289.3639 | 25.028 | -25.028 | 7.9667 | 0.5 | 56112.5577 | 1562.856 | 0.8366 | 0.20119 | 0.73854 | 0.000111 | 8.1978e-05 | 7.373 | 0.24577 | 245.7657 | 0.88476 | 884.7565
n/a | MIN30-RPM240 | n/a | Stainless steel | 7.93 | 2 | 240 | 1 | -240 | 30 | 25 | 15 | 500 | 0.04685 | 93.7 | 65.1 | 0.0705 | 0.002 | 0.0041888 | 0.033217 | 3.3217e-05 | 0.375 | 11289.3639 | 25.1327 | -25.1327 | 8 | 0.5 | 56112.5577 | 1562.856 | 0.8366 | 0.20119 | 0.73854 | 0.00011193 | 8.2665e-05 | 7.4659 | 0.24886 | 248.8636 | 0.89591 | 895.9088
n/a | MIN30-RPM241 | n/a | Stainless steel | 7.93 | 2 | 241 | 1 | -241 | 30 | 25 | 15 | 500 | 0.04685 | 93.7 | 65.1 | 0.0705 | 0.002 | 0.0041888 | 0.033217 | 3.3217e-05 | 0.375 | 11289.3639 | 25.2375 | -25.2375 | 8.0333 | 0.5 | 56112.5577 | 1562.856 | 0.8366 | 0.20119 | 0.73854 | 0.00011286 | 8.3356e-05 | 7.5596 | 0.25199 | 251.9873 | 0.90715 | 907.1544
n/a | MIN30-RPM242 | n/a | Stainless steel | 7.93 | 2 | 242 | 1 | -242 | 30 | 25 | 15 | 500 | 0.04685 | 93.7 | 65.1 | 0.0705 | 0.002 | 0.0041888 | 0.033217 | 3.3217e-05 | 0.375 | 11289.3639 | 25.3422 | -25.3422 | 8.0667 | 0.5 | 56112.5577 | 1562.856 | 0.8366 | 0.20119 | 0.73854 | 0.0001138 | 8.4049e-05 | 7.6541 | 0.25514 | 255.1371 | 0.91849 | 918.4937
n/a | MIN30-RPM243 | n/a | Stainless steel | 7.93 | 2 | 243 | 1 | -243 | 30 | 25 | 15 | 500 | 0.04685 | 93.7 | 65.1 | 0.0705 | 0.002 | 0.0041888 | 0.033217 | 3.3217e-05 | 0.375 | 11289.3639 | 25.4469 | -25.4469 | 8.1 | 0.5 | 56112.5577 | 1562.856 | 0.8366 | 0.20119 | 0.73854 | 0.00011475 | 8.4745e-05 | 7.7494 | 0.25831 | 258.3131 | 0.92993 | 929.9271
n/a | MIN30-RPM244 | n/a | Stainless steel | 7.93 | 2 | 244 | 1 | -244 | 30 | 25 | 15 | 500 | 0.04685 | 93.7 | 65.1 | 0.0705 | 0.002 | 0.0041888 | 0.033217 | 3.3217e-05 | 0.375 | 11289.3639 | 25.5516 | -25.5516 | 8.1333 | 0.5 | 56112.5577 | 1562.856 | 0.8366 | 0.20119 | 0.73854 | 0.00011569 | 8.5444e-05 | 7.8455 | 0.26152 | 261.5153 | 0.94145 | 941.455
n/a | MIN30-RPM245 | n/a | Stainless steel | 7.93 | 2 | 245 | 1 | -245 | 30 | 25 | 15 | 500 | 0.04685 | 93.7 | 65.1 | 0.0705 | 0.002 | 0.0041888 | 0.033217 | 3.3217e-05 | 0.375 | 11289.3639 | 25.6563 | -25.6563 | 8.1667 | 0.5 | 56112.5577 | 1562.856 | 0.8366 | 0.20119 | 0.73854 | 0.00011664 | 8.6146e-05 | 7.9423 | 0.26474 | 264.7438 | 0.95308 | 953.0777
n/a | MIN30-RPM246 | n/a | Stainless steel | 7.93 | 2 | 246 | 1 | -246 | 30 | 25 | 15 | 500 | 0.04685 | 93.7 | 65.1 | 0.0705 | 0.002 | 0.0041888 | 0.033217 | 3.3217e-05 | 0.375 | 11289.3639 | 25.7611 | -25.7611 | 8.2 | 0.5 | 56112.5577 | 1562.856 | 0.8366 | 0.20119 | 0.73854 | 0.0001176 | 8.685e-05 | 8.04 | 0.268 | 267.9988 | 0.9648 | 964.7958
n/a | MIN30-RPM247 | n/a | Stainless steel | 7.93 | 2 | 247 | 1 | -247 | 30 | 25 | 15 | 500 | 0.04685 | 93.7 | 65.1 | 0.0705 | 0.002 | 0.0041888 | 0.033217 | 3.3217e-05 | 0.375 | 11289.3639 | 25.8658 | -25.8658 | 8.2333 | 0.5 | 56112.5577 | 1562.856 | 0.8366 | 0.20119 | 0.73854 | 0.00011855 | 8.7558e-05 | 8.1384 | 0.27128 | 271.2804 | 0.97661 | 976.6095
n/a | MIN30-RPM248 | n/a | Stainless steel | 7.93 | 2 | 248 | 1 | -248 | 30 | 25 | 15 | 500 | 0.04685 | 93.7 | 65.1 | 0.0705 | 0.002 | 0.0041888 | 0.033217 | 3.3217e-05 | 0.375 | 11289.3639 | 25.9705 | -25.9705 | 8.2667 | 0.5 | 56112.5577 | 1562.856 | 0.8366 | 0.20119 | 0.73854 | 0.00011952 | 8.8268e-05 | 8.2377 | 0.27459 | 274.5887 | 0.98852 | 988.5192
n/a | MIN30-RPM249 | n/a | Stainless steel | 7.93 | 2 | 249 | 1 | -249 | 30 | 25 | 15 | 500 | 0.04685 | 93.7 | 65.1 | 0.0705 | 0.002 | 0.0041888 | 0.033217 | 3.3217e-05 | 0.375 | 11289.3639 | 26.0752 | -26.0752 | 8.3 | 0.5 | 56112.5577 | 1562.856 | 0.8366 | 0.20119 | 0.73854 | 0.00012048 | 8.8981e-05 | 8.3377 | 0.27792 | 277.9237 | 1.0005 | 1000.5254
n/a | MIN30-RPM250 | n/a | Stainless steel | 7.93 | 2 | 250 | 1 | -250 | 30 | 25 | 15 | 500 | 0.04685 | 93.7 | 65.1 | 0.0705 | 0.002 | 0.0041888 | 0.033217 | 3.3217e-05 | 0.375 | 11289.3639 | 26.1799 | -26.1799 | 8.3333 | 0.5 | 56112.5577 | 1562.856 | 0.8366 | 0.20119 | 0.73854 | 0.00012145 | 8.9698e-05 | 8.4386 | 0.28129 | 281.2857 | 1.0126 | 1012.6284
n/a | MIN30-RPM251 | n/a | Stainless steel | 7.93 | 2 | 251 | 1 | -251 | 30 | 25 | 15 | 500 | 0.04685 | 93.7 | 65.1 | 0.0705 | 0.002 | 0.0041888 | 0.033217 | 3.3217e-05 | 0.375 | 11289.3639 | 26.2847 | -26.2847 | 8.3667 | 0.5 | 56112.5577 | 1562.856 | 0.8366 | 0.20119 | 0.73854 | 0.00012243 | 9.0417e-05 | 8.5402 | 0.28467 | 284.6746 | 1.0248 | 1024.8286
n/a | MIN30-RPM252 | n/a | Stainless steel | 7.93 | 2 | 252 | 1 | -252 | 30 | 25 | 15 | 500 | 0.04685 | 93.7 | 65.1 | 0.0705 | 0.002 | 0.0041888 | 0.033217 | 3.3217e-05 | 0.375 | 11289.3639 | 26.3894 | -26.3894 | 8.4 | 0.5 | 56112.5577 | 1562.856 | 0.8366 | 0.20119 | 0.73854 | 0.0001234 | 9.1138e-05 | 8.6427 | 0.28809 | 288.0907 | 1.0371 | 1037.1264
n/a | MIN30-RPM253 | n/a | Stainless steel | 7.93 | 2 | 253 | 1 | -253 | 30 | 25 | 15 | 500 | 0.04685 | 93.7 | 65.1 | 0.0705 | 0.002 | 0.0041888 | 0.033217 | 3.3217e-05 | 0.375 | 11289.3639 | 26.4941 | -26.4941 | 8.4333 | 0.5 | 56112.5577 | 1562.856 | 0.8366 | 0.20119 | 0.73854 | 0.00012438 | 9.1863e-05 | 8.746 | 0.29153 | 291.5339 | 1.0495 | 1049.5222
n/a | MIN30-RPM254 | n/a | Stainless steel | 7.93 | 2 | 254 | 1 | -254 | 30 | 25 | 15 | 500 | 0.04685 | 93.7 | 65.1 | 0.0705 | 0.002 | 0.0041888 | 0.033217 | 3.3217e-05 | 0.375 | 11289.3639 | 26.5988 | -26.5988 | 8.4667 | 0.5 | 56112.5577 | 1562.856 | 0.8366 | 0.20119 | 0.73854 | 0.00012537 | 9.2591e-05 | 8.8501 | 0.295 | 295.0046 | 1.062 | 1062.0164
n/a | MIN30-RPM255 | n/a | Stainless steel | 7.93 | 2 | 255 | 1 | -255 | 30 | 25 | 15 | 500 | 0.04685 | 93.7 | 65.1 | 0.0705 | 0.002 | 0.0041888 | 0.033217 | 3.3217e-05 | 0.375 | 11289.3639 | 26.7035 | -26.7035 | 8.5 | 0.5 | 56112.5577 | 1562.856 | 0.8366 | 0.20119 | 0.73854 | 0.00012636 | 9.3321e-05 | 8.9551 | 0.2985 | 298.5026 | 1.0746 | 1074.6093
n/a | MIN30-RPM256 | n/a | Stainless steel | 7.93 | 2 | 256 | 1 | -256 | 30 | 25 | 15 | 500 | 0.04685 | 93.7 | 65.1 | 0.0705 | 0.002 | 0.0041888 | 0.033217 | 3.3217e-05 | 0.375 | 11289.3639 | 26.8083 | -26.8083 | 8.5333 | 0.5 | 56112.5577 | 1562.856 | 0.8366 | 0.20119 | 0.73854 | 0.00012735 | 9.4055e-05 | 9.0608 | 0.30203 | 302.0282 | 1.0873 | 1087.3014
n/a | MIN30-RPM257 | n/a | Stainless steel | 7.93 | 2 | 257 | 1 | -257 | 30 | 25 | 15 | 500 | 0.04685 | 93.7 | 65.1 | 0.0705 | 0.002 | 0.0041888 | 0.033217 | 3.3217e-05 | 0.375 | 11289.3639 | 26.913 | -26.913 | 8.5667 | 0.5 | 56112.5577 | 1562.856 | 0.8366 | 0.20119 | 0.73854 | 0.00012835 | 9.4791e-05 | 9.1674 | 0.30558 | 305.5814 | 1.1001 | 1100.0931
n/a | MIN30-RPM258 | n/a | Stainless steel | 7.93 | 2 | 258 | 1 | -258 | 30 | 25 | 15 | 500 | 0.04685 | 93.7 | 65.1 | 0.0705 | 0.002 | 0.0041888 | 0.033217 | 3.3217e-05 | 0.375 | 11289.3639 | 27.0177 | -27.0177 | 8.6 | 0.5 | 56112.5577 | 1562.856 | 0.8366 | 0.20119 | 0.73854 | 0.00012935 | 9.553e-05 | 9.2749 | 0.30916 | 309.1624 | 1.113 | 1112.9847
n/a | MIN30-RPM259 | n/a | Stainless steel | 7.93 | 2 | 259 | 1 | -259 | 30 | 25 | 15 | 500 | 0.04685 | 93.7 | 65.1 | 0.0705 | 0.002 | 0.0041888 | 0.033217 | 3.3217e-05 | 0.375 | 11289.3639 | 27.1224 | -27.1224 | 8.6333 | 0.5 | 56112.5577 | 1562.856 | 0.8366 | 0.20119 | 0.73854 | 0.00013035 | 9.6272e-05 | 9.3831 | 0.31277 | 312.7713 | 1.126 | 1125.9766
n/a | MIN30-RPM260 | n/a | Stainless steel | 7.93 | 2 | 260 | 1 | -260 | 30 | 25 | 15 | 500 | 0.04685 | 93.7 | 65.1 | 0.0705 | 0.002 | 0.0041888 | 0.033217 | 3.3217e-05 | 0.375 | 11289.3639 | 27.2271 | -27.2271 | 8.6667 | 0.5 | 56112.5577 | 1562.856 | 0.8366 | 0.20119 | 0.73854 | 0.00013136 | 9.7017e-05 | 9.4922 | 0.31641 | 316.4081 | 1.1391 | 1139.0692
n/a | MIN30-RPM261 | n/a | Stainless steel | 7.93 | 2 | 261 | 1 | -261 | 30 | 25 | 15 | 500 | 0.04685 | 93.7 | 65.1 | 0.0705 | 0.002 | 0.0041888 | 0.033217 | 3.3217e-05 | 0.375 | 11289.3639 | 27.3319 | -27.3319 | 8.7 | 0.5 | 56112.5577 | 1562.856 | 0.8366 | 0.20119 | 0.73854 | 0.00013237 | 9.7765e-05 | 9.6022 | 0.32007 | 320.073 | 1.1523 | 1152.2629
n/a | MIN30-RPM262 | n/a | Stainless steel | 7.93 | 2 | 262 | 1 | -262 | 30 | 25 | 15 | 500 | 0.04685 | 93.7 | 65.1 | 0.0705 | 0.002 | 0.0041888 | 0.033217 | 3.3217e-05 | 0.375 | 11289.3639 | 27.4366 | -27.4366 | 8.7333 | 0.5 | 56112.5577 | 1562.856 | 0.8366 | 0.20119 | 0.73854 | 0.00013339 | 9.8515e-05 | 9.713 | 0.32377 | 323.7662 | 1.1656 | 1165.5581
n/a | MIN30-RPM263 | n/a | Stainless steel | 7.93 | 2 | 263 | 1 | -263 | 30 | 25 | 15 | 500 | 0.04685 | 93.7 | 65.1 | 0.0705 | 0.002 | 0.0041888 | 0.033217 | 3.3217e-05 | 0.375 | 11289.3639 | 27.5413 | -27.5413 | 8.7667 | 0.5 | 56112.5577 | 1562.856 | 0.8366 | 0.20119 | 0.73854 | 0.00013441 | 9.9269e-05 | 9.8246 | 0.32749 | 327.4876 | 1.179 | 1178.9552
n/a | MIN30-RPM264 | n/a | Stainless steel | 7.93 | 2 | 264 | 1 | -264 | 30 | 25 | 15 | 500 | 0.04685 | 93.7 | 65.1 | 0.0705 | 0.002 | 0.0041888 | 0.033217 | 3.3217e-05 | 0.375 | 11289.3639 | 27.646 | -27.646 | 8.8 | 0.5 | 56112.5577 | 1562.856 | 0.8366 | 0.20119 | 0.73854 | 0.00013544 | 0.00010002 | 9.9371 | 0.33124 | 331.2374 | 1.1925 | 1192.4546
n/a | MIN30-RPM265 | n/a | Stainless steel | 7.93 | 2 | 265 | 1 | -265 | 30 | 25 | 15 | 500 | 0.04685 | 93.7 | 65.1 | 0.0705 | 0.002 | 0.0041888 | 0.033217 | 3.3217e-05 | 0.375 | 11289.3639 | 27.7507 | -27.7507 | 8.8333 | 0.5 | 56112.5577 | 1562.856 | 0.8366 | 0.20119 | 0.73854 | 0.00013646 | 0.00010078 | 10.0505 | 0.33502 | 335.0157 | 1.2061 | 1206.0566
n/a | MIN30-RPM266 | n/a | Stainless steel | 7.93 | 2 | 266 | 1 | -266 | 30 | 25 | 15 | 500 | 0.04685 | 93.7 | 65.1 | 0.0705 | 0.002 | 0.0041888 | 0.033217 | 3.3217e-05 | 0.375 | 11289.3639 | 27.8555 | -27.8555 | 8.8667 | 0.5 | 56112.5577 | 1562.856 | 0.8366 | 0.20119 | 0.73854 | 0.0001375 | 0.00010155 | 10.1647 | 0.33882 | 338.8227 | 1.2198 | 1219.7617
n/a | MIN30-RPM267 | n/a | Stainless steel | 7.93 | 2 | 267 | 1 | -267 | 30 | 25 | 15 | 500 | 0.04685 | 93.7 | 65.1 | 0.0705 | 0.002 | 0.0041888 | 0.033217 | 3.3217e-05 | 0.375 | 11289.3639 | 27.9602 | -27.9602 | 8.9 | 0.5 | 56112.5577 | 1562.856 | 0.8366 | 0.20119 | 0.73854 | 0.00013853 | 0.00010231 | 10.2798 | 0.34266 | 342.6584 | 1.2336 | 1233.5702
n/a | MIN30-RPM268 | n/a | Stainless steel | 7.93 | 2 | 268 | 1 | -268 | 30 | 25 | 15 | 500 | 0.04685 | 93.7 | 65.1 | 0.0705 | 0.002 | 0.0041888 | 0.033217 | 3.3217e-05 | 0.375 | 11289.3639 | 28.0649 | -28.0649 | 8.9333 | 0.5 | 56112.5577 | 1562.856 | 0.8366 | 0.20119 | 0.73854 | 0.00013957 | 0.00010308 | 10.3957 | 0.34652 | 346.5229 | 1.2475 | 1247.4825
n/a | MIN30-RPM269 | n/a | Stainless steel | 7.93 | 2 | 269 | 1 | -269 | 30 | 25 | 15 | 500 | 0.04685 | 93.7 | 65.1 | 0.0705 | 0.002 | 0.0041888 | 0.033217 | 3.3217e-05 | 0.375 | 11289.3639 | 28.1696 | -28.1696 | 8.9667 | 0.5 | 56112.5577 | 1562.856 | 0.8366 | 0.20119 | 0.73854 | 0.00014061 | 0.00010385 | 10.5125 | 0.35042 | 350.4164 | 1.2615 | 1261.499
n/a | MIN30-RPM270 | n/a | Stainless steel | 7.93 | 2 | 270 | 1 | -270 | 30 | 25 | 15 | 500 | 0.04685 | 93.7 | 65.1 | 0.0705 | 0.002 | 0.0041888 | 0.033217 | 3.3217e-05 | 0.375 | 11289.3639 | 28.2743 | -28.2743 | 9 | 0.5 | 56112.5577 | 1562.856 | 0.8366 | 0.20119 | 0.73854 | 0.00014166 | 0.00010462 | 10.6302 | 0.35434 | 354.3389 | 1.2756 | 1275.6201
n/a | MIN30-RPM271 | n/a | Stainless steel | 7.93 | 2 | 271 | 1 | -271 | 30 | 25 | 15 | 500 | 0.04685 | 93.7 | 65.1 | 0.0705 | 0.002 | 0.0041888 | 0.033217 | 3.3217e-05 | 0.375 | 11289.3639 | 28.3791 | -28.3791 | 9.0333 | 0.5 | 56112.5577 | 1562.856 | 0.8366 | 0.20119 | 0.73854 | 0.00014271 | 0.0001054 | 10.7487 | 0.35829 | 358.2906 | 1.2898 | 1289.8462
n/a | MIN30-RPM272 | n/a | Stainless steel | 7.93 | 2 | 272 | 1 | -272 | 30 | 25 | 15 | 500 | 0.04685 | 93.7 | 65.1 | 0.0705 | 0.002 | 0.0041888 | 0.033217 | 3.3217e-05 | 0.375 | 11289.3639 | 28.4838 | -28.4838 | 9.0667 | 0.5 | 56112.5577 | 1562.856 | 0.8366 | 0.20119 | 0.73854 | 0.00014377 | 0.00010618 | 10.8681 | 0.36227 | 362.2716 | 1.3042 | 1304.1777
n/a | MIN30-RPM273 | n/a | Stainless steel | 7.93 | 2 | 273 | 1 | -273 | 30 | 25 | 15 | 500 | 0.04685 | 93.7 | 65.1 | 0.0705 | 0.002 | 0.0041888 | 0.033217 | 3.3217e-05 | 0.375 | 11289.3639 | 28.5885 | -28.5885 | 9.1 | 0.5 | 56112.5577 | 1562.856 | 0.8366 | 0.20119 | 0.73854 | 0.00014483 | 0.00010696 | 10.9885 | 0.36628 | 366.2819 | 1.3186 | 1318.615
n/a | MIN30-RPM274 | n/a | Stainless steel | 7.93 | 2 | 274 | 1 | -274 | 30 | 25 | 15 | 500 | 0.04685 | 93.7 | 65.1 | 0.0705 | 0.002 | 0.0041888 | 0.033217 | 3.3217e-05 | 0.375 | 11289.3639 | 28.6932 | -28.6932 | 9.1333 | 0.5 | 56112.5577 | 1562.856 | 0.8366 | 0.20119 | 0.73854 | 0.00014589 | 0.00010775 | 11.1097 | 0.37032 | 370.3218 | 1.3332 | 1333.1584
n/a | MIN30-RPM275 | n/a | Stainless steel | 7.93 | 2 | 275 | 1 | -275 | 30 | 25 | 15 | 500 | 0.04685 | 93.7 | 65.1 | 0.0705 | 0.002 | 0.0041888 | 0.033217 | 3.3217e-05 | 0.375 | 11289.3639 | 28.7979 | -28.7979 | 9.1667 | 0.5 | 56112.5577 | 1562.856 | 0.8366 | 0.20119 | 0.73854 | 0.00014696 | 0.00010853 | 11.2317 | 0.37439 | 374.3912 | 1.3478 | 1347.8084
n/a | MIN30-RPM276 | n/a | Stainless steel | 7.93 | 2 | 276 | 1 | -276 | 30 | 25 | 15 | 500 | 0.04685 | 93.7 | 65.1 | 0.0705 | 0.002 | 0.0041888 | 0.033217 | 3.3217e-05 | 0.375 | 11289.3639 | 28.9027 | -28.9027 | 9.2 | 0.5 | 56112.5577 | 1562.856 | 0.8366 | 0.20119 | 0.73854 | 0.00014803 | 0.00010932 | 11.3547 | 0.37849 | 378.4904 | 1.3626 | 1362.5653
n/a | MIN30-RPM277 | n/a | Stainless steel | 7.93 | 2 | 277 | 1 | -277 | 30 | 25 | 15 | 500 | 0.04685 | 93.7 | 65.1 | 0.0705 | 0.002 | 0.0041888 | 0.033217 | 3.3217e-05 | 0.375 | 11289.3639 | 29.0074 | -29.0074 | 9.2333 | 0.5 | 56112.5577 | 1562.856 | 0.8366 | 0.20119 | 0.73854 | 0.0001491 | 0.00011012 | 11.4786 | 0.38262 | 382.6193 | 1.3774 | 1377.4295
n/a | MIN30-RPM278 | n/a | Stainless steel | 7.93 | 2 | 278 | 1 | -278 | 30 | 25 | 15 | 500 | 0.04685 | 93.7 | 65.1 | 0.0705 | 0.002 | 0.0041888 | 0.033217 | 3.3217e-05 | 0.375 | 11289.3639 | 29.1121 | -29.1121 | 9.2667 | 0.5 | 56112.5577 | 1562.856 | 0.8366 | 0.20119 | 0.73854 | 0.00015018 | 0.00011091 | 11.6033 | 0.38678 | 386.7782 | 1.3924 | 1392.4014
n/a | MIN30-RPM279 | n/a | Stainless steel | 7.93 | 2 | 279 | 1 | -279 | 30 | 25 | 15 | 500 | 0.04685 | 93.7 | 65.1 | 0.0705 | 0.002 | 0.0041888 | 0.033217 | 3.3217e-05 | 0.375 | 11289.3639 | 29.2168 | -29.2168 | 9.3 | 0.5 | 56112.5577 | 1562.856 | 0.8366 | 0.20119 | 0.73854 | 0.00015126 | 0.00011171 | 11.729 | 0.39097 | 390.9671 | 1.4075 | 1407.4814
n/a | MIN30-RPM280 | n/a | Stainless steel | 7.93 | 2 | 280 | 1 | -280 | 30 | 25 | 15 | 500 | 0.04685 | 93.7 | 65.1 | 0.0705 | 0.002 | 0.0041888 | 0.033217 | 3.3217e-05 | 0.375 | 11289.3639 | 29.3215 | -29.3215 | 9.3333 | 0.5 | 56112.5577 | 1562.856 | 0.8366 | 0.20119 | 0.73854 | 0.00015235 | 0.00011252 | 11.8556 | 0.39519 | 395.1861 | 1.4227 | 1422.67
n/a | MIN30-RPM281 | n/a | Stainless steel | 7.93 | 2 | 281 | 1 | -281 | 30 | 25 | 15 | 500 | 0.04685 | 93.7 | 65.1 | 0.0705 | 0.002 | 0.0041888 | 0.033217 | 3.3217e-05 | 0.375 | 11289.3639 | 29.4263 | -29.4263 | 9.3667 | 0.5 | 56112.5577 | 1562.856 | 0.8366 | 0.20119 | 0.73854 | 0.00015344 | 0.00011332 | 11.9831 | 0.39944 | 399.4354 | 1.438 | 1437.9674
n/a | MIN30-RPM282 | n/a | Stainless steel | 7.93 | 2 | 282 | 1 | -282 | 30 | 25 | 15 | 500 | 0.04685 | 93.7 | 65.1 | 0.0705 | 0.002 | 0.0041888 | 0.033217 | 3.3217e-05 | 0.375 | 11289.3639 | 29.531 | -29.531 | 9.4 | 0.5 | 56112.5577 | 1562.856 | 0.8366 | 0.20119 | 0.73854 | 0.00015453 | 0.00011413 | 12.1115 | 0.40372 | 403.715 | 1.4534 | 1453.374
n/a | MIN30-RPM283 | n/a | Stainless steel | 7.93 | 2 | 283 | 1 | -283 | 30 | 25 | 15 | 500 | 0.04685 | 93.7 | 65.1 | 0.0705 | 0.002 | 0.0041888 | 0.033217 | 3.3217e-05 | 0.375 | 11289.3639 | 29.6357 | -29.6357 | 9.4333 | 0.5 | 56112.5577 | 1562.856 | 0.8366 | 0.20119 | 0.73854 | 0.00015563 | 0.00011494 | 12.2408 | 0.40803 | 408.0251 | 1.4689 | 1468.8903
n/a | MIN30-RPM284 | n/a | Stainless steel | 7.93 | 2 | 284 | 1 | -284 | 30 | 25 | 15 | 500 | 0.04685 | 93.7 | 65.1 | 0.0705 | 0.002 | 0.0041888 | 0.033217 | 3.3217e-05 | 0.375 | 11289.3639 | 29.7404 | -29.7404 | 9.4667 | 0.5 | 56112.5577 | 1562.856 | 0.8366 | 0.20119 | 0.73854 | 0.00015673 | 0.00011575 | 12.371 | 0.41237 | 412.3658 | 1.4845 | 1484.5167
n/a | MIN30-RPM285 | n/a | Stainless steel | 7.93 | 2 | 285 | 1 | -285 | 30 | 25 | 15 | 500 | 0.04685 | 93.7 | 65.1 | 0.0705 | 0.002 | 0.0041888 | 0.033217 | 3.3217e-05 | 0.375 | 11289.3639 | 29.8451 | -29.8451 | 9.5 | 0.5 | 56112.5577 | 1562.856 | 0.8366 | 0.20119 | 0.73854 | 0.00015784 | 0.00011657 | 12.5021 | 0.41674 | 416.7371 | 1.5003 | 1500.2535
n/a | MIN30-RPM286 | n/a | Stainless steel | 7.93 | 2 | 286 | 1 | -286 | 30 | 25 | 15 | 500 | 0.04685 | 93.7 | 65.1 | 0.0705 | 0.002 | 0.0041888 | 0.033217 | 3.3217e-05 | 0.375 | 11289.3639 | 29.9498 | -29.9498 | 9.5333 | 0.5 | 56112.5577 | 1562.856 | 0.8366 | 0.20119 | 0.73854 | 0.00015895 | 0.00011739 | 12.6342 | 0.42114 | 421.1392 | 1.5161 | 1516.1011
n/a | MIN30-RPM287 | n/a | Stainless steel | 7.93 | 2 | 287 | 1 | -287 | 30 | 25 | 15 | 500 | 0.04685 | 93.7 | 65.1 | 0.0705 | 0.002 | 0.0041888 | 0.033217 | 3.3217e-05 | 0.375 | 11289.3639 | 30.0546 | -30.0546 | 9.5667 | 0.5 | 56112.5577 | 1562.856 | 0.8366 | 0.20119 | 0.73854 | 0.00016006 | 0.00011821 | 12.7672 | 0.42557 | 425.5722 | 1.5321 | 1532.0599
n/a | MIN30-RPM288 | n/a | Stainless steel | 7.93 | 2 | 288 | 1 | -288 | 30 | 25 | 15 | 500 | 0.04685 | 93.7 | 65.1 | 0.0705 | 0.002 | 0.0041888 | 0.033217 | 3.3217e-05 | 0.375 | 11289.3639 | 30.1593 | -30.1593 | 9.6 | 0.5 | 56112.5577 | 1562.856 | 0.8366 | 0.20119 | 0.73854 | 0.00016118 | 0.00011904 | 12.9011 | 0.43004 | 430.0362 | 1.5481 | 1548.1304
n/a | MIN30-RPM289 | n/a | Stainless steel | 7.93 | 2 | 289 | 1 | -289 | 30 | 25 | 15 | 500 | 0.04685 | 93.7 | 65.1 | 0.0705 | 0.002 | 0.0041888 | 0.033217 | 3.3217e-05 | 0.375 | 11289.3639 | 30.264 | -30.264 | 9.6333 | 0.5 | 56112.5577 | 1562.856 | 0.8366 | 0.20119 | 0.73854 | 0.0001623 | 0.00011987 | 13.0359 | 0.43453 | 434.5313 | 1.5643 | 1564.3128
n/a | MIN30-RPM290 | n/a | Stainless steel | 7.93 | 2 | 290 | 1 | -290 | 30 | 25 | 15 | 500 | 0.04685 | 93.7 | 65.1 | 0.0705 | 0.002 | 0.0041888 | 0.033217 | 3.3217e-05 | 0.375 | 11289.3639 | 30.3687 | -30.3687 | 9.6667 | 0.5 | 56112.5577 | 1562.856 | 0.8366 | 0.20119 | 0.73854 | 0.00016343 | 0.0001207 | 13.1717 | 0.43906 | 439.0577 | 1.5806 | 1580.6076
n/a | MIN30-RPM291 | n/a | Stainless steel | 7.93 | 2 | 291 | 1 | -291 | 30 | 25 | 15 | 500 | 0.04685 | 93.7 | 65.1 | 0.0705 | 0.002 | 0.0041888 | 0.033217 | 3.3217e-05 | 0.375 | 11289.3639 | 30.4734 | -30.4734 | 9.7 | 0.5 | 56112.5577 | 1562.856 | 0.8366 | 0.20119 | 0.73854 | 0.00016455 | 0.00012153 | 13.3085 | 0.44362 | 443.6153 | 1.597 | 1597.0151
n/a | MIN30-RPM292 | n/a | Stainless steel | 7.93 | 2 | 292 | 1 | -292 | 30 | 25 | 15 | 500 | 0.04685 | 93.7 | 65.1 | 0.0705 | 0.002 | 0.0041888 | 0.033217 | 3.3217e-05 | 0.375 | 11289.3639 | 30.5782 | -30.5782 | 9.7333 | 0.5 | 56112.5577 | 1562.856 | 0.8366 | 0.20119 | 0.73854 | 0.00016569 | 0.00012237 | 13.4461 | 0.4482 | 448.2044 | 1.6135 | 1613.5359
n/a | MIN30-RPM293 | n/a | Stainless steel | 7.93 | 2 | 293 | 1 | -293 | 30 | 25 | 15 | 500 | 0.04685 | 93.7 | 65.1 | 0.0705 | 0.002 | 0.0041888 | 0.033217 | 3.3217e-05 | 0.375 | 11289.3639 | 30.6829 | -30.6829 | 9.7667 | 0.5 | 56112.5577 | 1562.856 | 0.8366 | 0.20119 | 0.73854 | 0.00016682 | 0.00012321 | 13.5848 | 0.45283 | 452.825 | 1.6302 | 1630.1701
n/a | MIN30-RPM294 | n/a | Stainless steel | 7.93 | 2 | 294 | 1 | -294 | 30 | 25 | 15 | 500 | 0.04685 | 93.7 | 65.1 | 0.0705 | 0.002 | 0.0041888 | 0.033217 | 3.3217e-05 | 0.375 | 11289.3639 | 30.7876 | -30.7876 | 9.8 | 0.5 | 56112.5577 | 1562.856 | 0.8366 | 0.20119 | 0.73854 | 0.00016797 | 0.00012405 | 13.7243 | 0.45748 | 457.4773 | 1.6469 | 1646.9183
n/a | MIN30-RPM295 | n/a | Stainless steel | 7.93 | 2 | 295 | 1 | -295 | 30 | 25 | 15 | 500 | 0.04685 | 93.7 | 65.1 | 0.0705 | 0.002 | 0.0041888 | 0.033217 | 3.3217e-05 | 0.375 | 11289.3639 | 30.8923 | -30.8923 | 9.8333 | 0.5 | 56112.5577 | 1562.856 | 0.8366 | 0.20119 | 0.73854 | 0.00016911 | 0.00012489 | 13.8648 | 0.46216 | 462.1613 | 1.6638 | 1663.7808
n/a | MIN30-RPM296 | n/a | Stainless steel | 7.93 | 2 | 296 | 1 | -296 | 30 | 25 | 15 | 500 | 0.04685 | 93.7 | 65.1 | 0.0705 | 0.002 | 0.0041888 | 0.033217 | 3.3217e-05 | 0.375 | 11289.3639 | 30.997 | -30.997 | 9.8667 | 0.5 | 56112.5577 | 1562.856 | 0.8366 | 0.20119 | 0.73854 | 0.00017026 | 0.00012574 | 14.0063 | 0.46688 | 466.8772 | 1.6808 | 1680.7581
n/a | MIN30-RPM297 | n/a | Stainless steel | 7.93 | 2 | 297 | 1 | -297 | 30 | 25 | 15 | 500 | 0.04685 | 93.7 | 65.1 | 0.0705 | 0.002 | 0.0041888 | 0.033217 | 3.3217e-05 | 0.375 | 11289.3639 | 31.1018 | -31.1018 | 9.9 | 0.5 | 56112.5577 | 1562.856 | 0.8366 | 0.20119 | 0.73854 | 0.00017141 | 0.00012659 | 14.1488 | 0.47163 | 471.6251 | 1.6979 | 1697.8504
n/a | MIN30-RPM298 | n/a | Stainless steel | 7.93 | 2 | 298 | 1 | -298 | 30 | 25 | 15 | 500 | 0.04685 | 93.7 | 65.1 | 0.0705 | 0.002 | 0.0041888 | 0.033217 | 3.3217e-05 | 0.375 | 11289.3639 | 31.2065 | -31.2065 | 9.9333 | 0.5 | 56112.5577 | 1562.856 | 0.8366 | 0.20119 | 0.73854 | 0.00017257 | 0.00012745 | 14.2922 | 0.47641 | 476.4051 | 1.7151 | 1715.0582
n/a | MIN30-RPM299 | n/a | Stainless steel | 7.93 | 2 | 299 | 1 | -299 | 30 | 25 | 15 | 500 | 0.04685 | 93.7 | 65.1 | 0.0705 | 0.002 | 0.0041888 | 0.033217 | 3.3217e-05 | 0.375 | 11289.3639 | 31.3112 | -31.3112 | 9.9667 | 0.5 | 56112.5577 | 1562.856 | 0.8366 | 0.20119 | 0.73854 | 0.00017373 | 0.0001283 | 14.4365 | 0.48122 | 481.2172 | 1.7324 | 1732.3819
n/a | MIN30-RPM300 | n/a | Stainless steel | 7.93 | 2 | 300 | 1 | -300 | 30 | 25 | 15 | 500 | 0.04685 | 93.7 | 65.1 | 0.0705 | 0.002 | 0.0041888 | 0.033217 | 3.3217e-05 | 0.375 | 11289.3639 | 31.4159 | -31.4159 | 10 | 0.5 | 56112.5577 | 1562.856 | 0.8366 | 0.20119 | 0.73854 | 0.00017489 | 0.00012916 | 14.5818 | 0.48606 | 486.0616 | 1.7498 | 1749.8218
n/a | MIN30-RPM301 | n/a | Stainless steel | 7.93 | 2 | 301 | 1 | -301 | 30 | 25 | 15 | 500 | 0.04685 | 93.7 | 65.1 | 0.0705 | 0.002 | 0.0041888 | 0.033217 | 3.3217e-05 | 0.375 | 11289.3639 | 31.5206 | -31.5206 | 10.0333 | 0.5 | 56112.5577 | 1562.856 | 0.8366 | 0.20119 | 0.73854 | 0.00017606 | 0.00013003 | 14.7282 | 0.49094 | 490.9385 | 1.7674 | 1767.3785
n/a | MIN30-RPM302 | n/a | Stainless steel | 7.93 | 2 | 302 | 1 | -302 | 30 | 25 | 15 | 500 | 0.04685 | 93.7 | 65.1 | 0.0705 | 0.002 | 0.0041888 | 0.033217 | 3.3217e-05 | 0.375 | 11289.3639 | 31.6254 | -31.6254 | 10.0667 | 0.5 | 56112.5577 | 1562.856 | 0.8366 | 0.20119 | 0.73854 | 0.00017723 | 0.00013089 | 14.8754 | 0.49585 | 495.8478 | 1.7851 | 1785.0521
n/a | MIN30-RPM303 | n/a | Stainless steel | 7.93 | 2 | 303 | 1 | -303 | 30 | 25 | 15 | 500 | 0.04685 | 93.7 | 65.1 | 0.0705 | 0.002 | 0.0041888 | 0.033217 | 3.3217e-05 | 0.375 | 11289.3639 | 31.7301 | -31.7301 | 10.1 | 0.5 | 56112.5577 | 1562.856 | 0.8366 | 0.20119 | 0.73854 | 0.00017841 | 0.00013176 | 15.0237 | 0.50079 | 500.7898 | 1.8028 | 1802.8432
n/a | MIN30-RPM304 | n/a | Stainless steel | 7.93 | 2 | 304 | 1 | -304 | 30 | 25 | 15 | 500 | 0.04685 | 93.7 | 65.1 | 0.0705 | 0.002 | 0.0041888 | 0.033217 | 3.3217e-05 | 0.375 | 11289.3639 | 31.8348 | -31.8348 | 10.1333 | 0.5 | 56112.5577 | 1562.856 | 0.8366 | 0.20119 | 0.73854 | 0.00017959 | 0.00013263 | 15.1729 | 0.50576 | 505.7645 | 1.8208 | 1820.7521
n/a | MIN30-RPM305 | n/a | Stainless steel | 7.93 | 2 | 305 | 1 | -305 | 30 | 25 | 15 | 500 | 0.04685 | 93.7 | 65.1 | 0.0705 | 0.002 | 0.0041888 | 0.033217 | 3.3217e-05 | 0.375 | 11289.3639 | 31.9395 | -31.9395 | 10.1667 | 0.5 | 56112.5577 | 1562.856 | 0.8366 | 0.20119 | 0.73854 | 0.00018077 | 0.00013351 | 15.3232 | 0.51077 | 510.772 | 1.8388 | 1838.7792
n/a | MIN30-RPM306 | n/a | Stainless steel | 7.93 | 2 | 306 | 1 | -306 | 30 | 25 | 15 | 500 | 0.04685 | 93.7 | 65.1 | 0.0705 | 0.002 | 0.0041888 | 0.033217 | 3.3217e-05 | 0.375 | 11289.3639 | 32.0442 | -32.0442 | 10.2 | 0.5 | 56112.5577 | 1562.856 | 0.8366 | 0.20119 | 0.73854 | 0.00018196 | 0.00013438 | 15.4744 | 0.51581 | 515.8125 | 1.8569 | 1856.9249
n/a | MIN30-RPM307 | n/a | Stainless steel | 7.93 | 2 | 307 | 1 | -307 | 30 | 25 | 15 | 500 | 0.04685 | 93.7 | 65.1 | 0.0705 | 0.002 | 0.0041888 | 0.033217 | 3.3217e-05 | 0.375 | 11289.3639 | 32.149 | -32.149 | 10.2333 | 0.5 | 56112.5577 | 1562.856 | 0.8366 | 0.20119 | 0.73854 | 0.00018315 | 0.00013526 | 15.6266 | 0.52089 | 520.886 | 1.8752 | 1875.1896
n/a | MIN30-RPM308 | n/a | Stainless steel | 7.93 | 2 | 308 | 1 | -308 | 30 | 25 | 15 | 500 | 0.04685 | 93.7 | 65.1 | 0.0705 | 0.002 | 0.0041888 | 0.033217 | 3.3217e-05 | 0.375 | 11289.3639 | 32.2537 | -32.2537 | 10.2667 | 0.5 | 56112.5577 | 1562.856 | 0.8366 | 0.20119 | 0.73854 | 0.00018434 | 0.00013615 | 15.7798 | 0.52599 | 525.9927 | 1.8936 | 1893.5737
n/a | MIN30-RPM309 | n/a | Stainless steel | 7.93 | 2 | 309 | 1 | -309 | 30 | 25 | 15 | 500 | 0.04685 | 93.7 | 65.1 | 0.0705 | 0.002 | 0.0041888 | 0.033217 | 3.3217e-05 | 0.375 | 11289.3639 | 32.3584 | -32.3584 | 10.3 | 0.5 | 56112.5577 | 1562.856 | 0.8366 | 0.20119 | 0.73854 | 0.00018554 | 0.00013703 | 15.934 | 0.53113 | 531.1327 | 1.9121 | 1912.0776
n/a | MIN30-RPM310 | n/a | Stainless steel | 7.93 | 2 | 310 | 1 | -310 | 30 | 25 | 15 | 500 | 0.04685 | 93.7 | 65.1 | 0.0705 | 0.002 | 0.0041888 | 0.033217 | 3.3217e-05 | 0.375 | 11289.3639 | 32.4631 | -32.4631 | 10.3333 | 0.5 | 56112.5577 | 1562.856 | 0.8366 | 0.20119 | 0.73854 | 0.00018674 | 0.00013792 | 16.0892 | 0.53631 | 536.306 | 1.9307 | 1930.7016
n/a | MIN30-RPM311 | n/a | Stainless steel | 7.93 | 2 | 311 | 1 | -311 | 30 | 25 | 15 | 500 | 0.04685 | 93.7 | 65.1 | 0.0705 | 0.002 | 0.0041888 | 0.033217 | 3.3217e-05 | 0.375 | 11289.3639 | 32.5678 | -32.5678 | 10.3667 | 0.5 | 56112.5577 | 1562.856 | 0.8366 | 0.20119 | 0.73854 | 0.00018795 | 0.00013881 | 16.2454 | 0.54151 | 541.5128 | 1.9494 | 1949.4461
n/a | MIN30-RPM312 | n/a | Stainless steel | 7.93 | 2 | 312 | 1 | -312 | 30 | 25 | 15 | 500 | 0.04685 | 93.7 | 65.1 | 0.0705 | 0.002 | 0.0041888 | 0.033217 | 3.3217e-05 | 0.375 | 11289.3639 | 32.6726 | -32.6726 | 10.4 | 0.5 | 56112.5577 | 1562.856 | 0.8366 | 0.20119 | 0.73854 | 0.00018916 | 0.0001397 | 16.4026 | 0.54675 | 546.7532 | 1.9683 | 1968.3116
n/a | MIN30-RPM313 | n/a | Stainless steel | 7.93 | 2 | 313 | 1 | -313 | 30 | 25 | 15 | 500 | 0.04685 | 93.7 | 65.1 | 0.0705 | 0.002 | 0.0041888 | 0.033217 | 3.3217e-05 | 0.375 | 11289.3639 | 32.7773 | -32.7773 | 10.4333 | 0.5 | 56112.5577 | 1562.856 | 0.8366 | 0.20119 | 0.73854 | 0.00019038 | 0.0001406 | 16.5608 | 0.55203 | 552.0273 | 1.9873 | 1987.2984
n/a | MIN30-RPM314 | n/a | Stainless steel | 7.93 | 2 | 314 | 1 | -314 | 30 | 25 | 15 | 500 | 0.04685 | 93.7 | 65.1 | 0.0705 | 0.002 | 0.0041888 | 0.033217 | 3.3217e-05 | 0.375 | 11289.3639 | 32.882 | -32.882 | 10.4667 | 0.5 | 56112.5577 | 1562.856 | 0.8366 | 0.20119 | 0.73854 | 0.00019159 | 0.0001415 | 16.7201 | 0.55734 | 557.3353 | 2.0064 | 2006.4069
n/a | MIN30-RPM315 | n/a | Stainless steel | 7.93 | 2 | 315 | 1 | -315 | 30 | 25 | 15 | 500 | 0.04685 | 93.7 | 65.1 | 0.0705 | 0.002 | 0.0041888 | 0.033217 | 3.3217e-05 | 0.375 | 11289.3639 | 32.9867 | -32.9867 | 10.5 | 0.5 | 56112.5577 | 1562.856 | 0.8366 | 0.20119 | 0.73854 | 0.00019282 | 0.0001424 | 16.8803 | 0.56268 | 562.6771 | 2.0256 | 2025.6375
n/a | MIN30-RPM316 | n/a | Stainless steel | 7.93 | 2 | 316 | 1 | -316 | 30 | 25 | 15 | 500 | 0.04685 | 93.7 | 65.1 | 0.0705 | 0.002 | 0.0041888 | 0.033217 | 3.3217e-05 | 0.375 | 11289.3639 | 33.0914 | -33.0914 | 10.5333 | 0.5 | 56112.5577 | 1562.856 | 0.8366 | 0.20119 | 0.73854 | 0.00019404 | 0.00014331 | 17.0416 | 0.56805 | 568.0529 | 2.045 | 2044.9906
n/a | MIN30-RPM317 | n/a | Stainless steel | 7.93 | 2 | 317 | 1 | -317 | 30 | 25 | 15 | 500 | 0.04685 | 93.7 | 65.1 | 0.0705 | 0.002 | 0.0041888 | 0.033217 | 3.3217e-05 | 0.375 | 11289.3639 | 33.1962 | -33.1962 | 10.5667 | 0.5 | 56112.5577 | 1562.856 | 0.8366 | 0.20119 | 0.73854 | 0.00019527 | 0.00014422 | 17.2039 | 0.57346 | 573.4629 | 2.0645 | 2064.4666
n/a | MIN30-RPM318 | n/a | Stainless steel | 7.93 | 2 | 318 | 1 | -318 | 30 | 25 | 15 | 500 | 0.04685 | 93.7 | 65.1 | 0.0705 | 0.002 | 0.0041888 | 0.033217 | 3.3217e-05 | 0.375 | 11289.3639 | 33.3009 | -33.3009 | 10.6 | 0.5 | 56112.5577 | 1562.856 | 0.8366 | 0.20119 | 0.73854 | 0.00019651 | 0.00014513 | 17.3672 | 0.57891 | 578.9072 | 2.0841 | 2084.0658
n/a | MIN30-RPM319 | n/a | Stainless steel | 7.93 | 2 | 319 | 1 | -319 | 30 | 25 | 15 | 500 | 0.04685 | 93.7 | 65.1 | 0.0705 | 0.002 | 0.0041888 | 0.033217 | 3.3217e-05 | 0.375 | 11289.3639 | 33.4056 | -33.4056 | 10.6333 | 0.5 | 56112.5577 | 1562.856 | 0.8366 | 0.20119 | 0.73854 | 0.00019775 | 0.00014604 | 17.5316 | 0.58439 | 584.3857 | 2.1038 | 2103.7887
n/a | MIN30-RPM320 | n/a | Stainless steel | 7.93 | 2 | 320 | 1 | -320 | 30 | 25 | 15 | 500 | 0.04685 | 93.7 | 65.1 | 0.0705 | 0.002 | 0.0041888 | 0.033217 | 3.3217e-05 | 0.375 | 11289.3639 | 33.5103 | -33.5103 | 10.6667 | 0.5 | 56112.5577 | 1562.856 | 0.8366 | 0.20119 | 0.73854 | 0.00019899 | 0.00014696 | 17.697 | 0.5899 | 589.8988 | 2.1236 | 2123.6356
n/a | MIN30-RPM321 | n/a | Stainless steel | 7.93 | 2 | 321 | 1 | -321 | 30 | 25 | 15 | 500 | 0.04685 | 93.7 | 65.1 | 0.0705 | 0.002 | 0.0041888 | 0.033217 | 3.3217e-05 | 0.375 | 11289.3639 | 33.615 | -33.615 | 10.7 | 0.5 | 56112.5577 | 1562.856 | 0.8366 | 0.20119 | 0.73854 | 0.00020023 | 0.00014788 | 17.8634 | 0.59545 | 595.4464 | 2.1436 | 2143.607
n/a | MIN30-RPM322 | n/a | Stainless steel | 7.93 | 2 | 322 | 1 | -322 | 30 | 25 | 15 | 500 | 0.04685 | 93.7 | 65.1 | 0.0705 | 0.002 | 0.0041888 | 0.033217 | 3.3217e-05 | 0.375 | 11289.3639 | 33.7198 | -33.7198 | 10.7333 | 0.5 | 56112.5577 | 1562.856 | 0.8366 | 0.20119 | 0.73854 | 0.00020148 | 0.0001488 | 18.0309 | 0.60103 | 601.0287 | 2.1637 | 2163.7032
n/a | MIN30-RPM323 | n/a | Stainless steel | 7.93 | 2 | 323 | 1 | -323 | 30 | 25 | 15 | 500 | 0.04685 | 93.7 | 65.1 | 0.0705 | 0.002 | 0.0041888 | 0.033217 | 3.3217e-05 | 0.375 | 11289.3639 | 33.8245 | -33.8245 | 10.7667 | 0.5 | 56112.5577 | 1562.856 | 0.8366 | 0.20119 | 0.73854 | 0.00020274 | 0.00014973 | 18.1994 | 0.60665 | 606.6457 | 2.1839 | 2183.9246
n/a | MIN30-RPM324 | n/a | Stainless steel | 7.93 | 2 | 324 | 1 | -324 | 30 | 25 | 15 | 500 | 0.04685 | 93.7 | 65.1 | 0.0705 | 0.002 | 0.0041888 | 0.033217 | 3.3217e-05 | 0.375 | 11289.3639 | 33.9292 | -33.9292 | 10.8 | 0.5 | 56112.5577 | 1562.856 | 0.8366 | 0.20119 | 0.73854 | 0.00020399 | 0.00015066 | 18.3689 | 0.6123 | 612.2977 | 2.2043 | 2204.2716
n/a | MIN30-RPM325 | n/a | Stainless steel | 7.93 | 2 | 325 | 1 | -325 | 30 | 25 | 15 | 500 | 0.04685 | 93.7 | 65.1 | 0.0705 | 0.002 | 0.0041888 | 0.033217 | 3.3217e-05 | 0.375 | 11289.3639 | 34.0339 | -34.0339 | 10.8333 | 0.5 | 56112.5577 | 1562.856 | 0.8366 | 0.20119 | 0.73854 | 0.00020525 | 0.00015159 | 18.5395 | 0.61798 | 617.9846 | 2.2247 | 2224.7446
n/a | MIN30-RPM326 | n/a | Stainless steel | 7.93 | 2 | 326 | 1 | -326 | 30 | 25 | 15 | 500 | 0.04685 | 93.7 | 65.1 | 0.0705 | 0.002 | 0.0041888 | 0.033217 | 3.3217e-05 | 0.375 | 11289.3639 | 34.1386 | -34.1386 | 10.8667 | 0.5 | 56112.5577 | 1562.856 | 0.8366 | 0.20119 | 0.73854 | 0.00020652 | 0.00015252 | 18.7112 | 0.62371 | 623.7066 | 2.2453 | 2245.3439
n/a | MIN30-RPM327 | n/a | Stainless steel | 7.93 | 2 | 327 | 1 | -327 | 30 | 25 | 15 | 500 | 0.04685 | 93.7 | 65.1 | 0.0705 | 0.002 | 0.0041888 | 0.033217 | 3.3217e-05 | 0.375 | 11289.3639 | 34.2434 | -34.2434 | 10.9 | 0.5 | 56112.5577 | 1562.856 | 0.8366 | 0.20119 | 0.73854 | 0.00020779 | 0.00015346 | 18.8839 | 0.62946 | 629.4639 | 2.2661 | 2266.07
n/a | MIN30-RPM328 | n/a | Stainless steel | 7.93 | 2 | 328 | 1 | -328 | 30 | 25 | 15 | 500 | 0.04685 | 93.7 | 65.1 | 0.0705 | 0.002 | 0.0041888 | 0.033217 | 3.3217e-05 | 0.375 | 11289.3639 | 34.3481 | -34.3481 | 10.9333 | 0.5 | 56112.5577 | 1562.856 | 0.8366 | 0.20119 | 0.73854 | 0.00020906 | 0.0001544 | 19.0577 | 0.63526 | 635.2565 | 2.2869 | 2286.9233
n/a | MIN30-RPM329 | n/a | Stainless steel | 7.93 | 2 | 329 | 1 | -329 | 30 | 25 | 15 | 500 | 0.04685 | 93.7 | 65.1 | 0.0705 | 0.002 | 0.0041888 | 0.033217 | 3.3217e-05 | 0.375 | 11289.3639 | 34.4528 | -34.4528 | 10.9667 | 0.5 | 56112.5577 | 1562.856 | 0.8366 | 0.20119 | 0.73854 | 0.00021034 | 0.00015534 | 19.2325 | 0.64108 | 641.0845 | 2.3079 | 2307.9041
n/a | MIN30-RPM330 | n/a | Stainless steel | 7.93 | 2 | 330 | 1 | -330 | 30 | 25 | 15 | 500 | 0.04685 | 93.7 | 65.1 | 0.0705 | 0.002 | 0.0041888 | 0.033217 | 3.3217e-05 | 0.375 | 11289.3639 | 34.5575 | -34.5575 | 11 | 0.5 | 56112.5577 | 1562.856 | 0.8366 | 0.20119 | 0.73854 | 0.00021162 | 0.00015629 | 19.4084 | 0.64695 | 646.948 | 2.329 | 2329.0129
n/a | MIN30-RPM331 | n/a | Stainless steel | 7.93 | 2 | 331 | 1 | -331 | 30 | 25 | 15 | 500 | 0.04685 | 93.7 | 65.1 | 0.0705 | 0.002 | 0.0041888 | 0.033217 | 3.3217e-05 | 0.375 | 11289.3639 | 34.6622 | -34.6622 | 11.0333 | 0.5 | 56112.5577 | 1562.856 | 0.8366 | 0.20119 | 0.73854 | 0.0002129 | 0.00015724 | 19.5854 | 0.65285 | 652.8472 | 2.3502 | 2350.2499
n/a | MIN30-RPM332 | n/a | Stainless steel | 7.93 | 2 | 332 | 1 | -332 | 30 | 25 | 15 | 500 | 0.04685 | 93.7 | 65.1 | 0.0705 | 0.002 | 0.0041888 | 0.033217 | 3.3217e-05 | 0.375 | 11289.3639 | 34.767 | -34.767 | 11.0667 | 0.5 | 56112.5577 | 1562.856 | 0.8366 | 0.20119 | 0.73854 | 0.00021419 | 0.00015819 | 19.7635 | 0.65878 | 658.7821 | 2.3716 | 2371.6157
n/a | MIN30-RPM333 | n/a | Stainless steel | 7.93 | 2 | 333 | 1 | -333 | 30 | 25 | 15 | 500 | 0.04685 | 93.7 | 65.1 | 0.0705 | 0.002 | 0.0041888 | 0.033217 | 3.3217e-05 | 0.375 | 11289.3639 | 34.8717 | -34.8717 | 11.1 | 0.5 | 56112.5577 | 1562.856 | 0.8366 | 0.20119 | 0.73854 | 0.00021548 | 0.00015914 | 19.9426 | 0.66475 | 664.7529 | 2.3931 | 2393.1106
n/a | MIN30-RPM334 | n/a | Stainless steel | 7.93 | 2 | 334 | 1 | -334 | 30 | 25 | 15 | 500 | 0.04685 | 93.7 | 65.1 | 0.0705 | 0.002 | 0.0041888 | 0.033217 | 3.3217e-05 | 0.375 | 11289.3639 | 34.9764 | -34.9764 | 11.1333 | 0.5 | 56112.5577 | 1562.856 | 0.8366 | 0.20119 | 0.73854 | 0.00021678 | 0.0001601 | 20.1228 | 0.67076 | 670.7597 | 2.4147 | 2414.735
n/a | MIN30-RPM335 | n/a | Stainless steel | 7.93 | 2 | 335 | 1 | -335 | 30 | 25 | 15 | 500 | 0.04685 | 93.7 | 65.1 | 0.0705 | 0.002 | 0.0041888 | 0.033217 | 3.3217e-05 | 0.375 | 11289.3639 | 35.0811 | -35.0811 | 11.1667 | 0.5 | 56112.5577 | 1562.856 | 0.8366 | 0.20119 | 0.73854 | 0.00021808 | 0.00016106 | 20.3041 | 0.6768 | 676.8026 | 2.4365 | 2436.4892
n/a | MIN30-RPM336 | n/a | Stainless steel | 7.93 | 2 | 336 | 1 | -336 | 30 | 25 | 15 | 500 | 0.04685 | 93.7 | 65.1 | 0.0705 | 0.002 | 0.0041888 | 0.033217 | 3.3217e-05 | 0.375 | 11289.3639 | 35.1858 | -35.1858 | 11.2 | 0.5 | 56112.5577 | 1562.856 | 0.8366 | 0.20119 | 0.73854 | 0.00021938 | 0.00016202 | 20.4864 | 0.68288 | 682.8816 | 2.4584 | 2458.3737
n/a | MIN30-RPM337 | n/a | Stainless steel | 7.93 | 2 | 337 | 1 | -337 | 30 | 25 | 15 | 500 | 0.04685 | 93.7 | 65.1 | 0.0705 | 0.002 | 0.0041888 | 0.033217 | 3.3217e-05 | 0.375 | 11289.3639 | 35.2906 | -35.2906 | 11.2333 | 0.5 | 56112.5577 | 1562.856 | 0.8366 | 0.20119 | 0.73854 | 0.00022069 | 0.00016299 | 20.6699 | 0.689 | 688.9969 | 2.4804 | 2480.3889
n/a | MIN30-RPM338 | n/a | Stainless steel | 7.93 | 2 | 338 | 1 | -338 | 30 | 25 | 15 | 500 | 0.04685 | 93.7 | 65.1 | 0.0705 | 0.002 | 0.0041888 | 0.033217 | 3.3217e-05 | 0.375 | 11289.3639 | 35.3953 | -35.3953 | 11.2667 | 0.5 | 56112.5577 | 1562.856 | 0.8366 | 0.20119 | 0.73854 | 0.000222 | 0.00016396 | 20.8545 | 0.69515 | 695.1486 | 2.5025 | 2502.5351
n/a | MIN30-RPM339 | n/a | Stainless steel | 7.93 | 2 | 339 | 1 | -339 | 30 | 25 | 15 | 500 | 0.04685 | 93.7 | 65.1 | 0.0705 | 0.002 | 0.0041888 | 0.033217 | 3.3217e-05 | 0.375 | 11289.3639 | 35.5 | -35.5 | 11.3 | 0.5 | 56112.5577 | 1562.856 | 0.8366 | 0.20119 | 0.73854 | 0.00022332 | 0.00016493 | 21.0401 | 0.70134 | 701.3369 | 2.5248 | 2524.8127
n/a | MIN30-RPM340 | n/a | Stainless steel | 7.93 | 2 | 340 | 1 | -340 | 30 | 25 | 15 | 500 | 0.04685 | 93.7 | 65.1 | 0.0705 | 0.002 | 0.0041888 | 0.033217 | 3.3217e-05 | 0.375 | 11289.3639 | 35.6047 | -35.6047 | 11.3333 | 0.5 | 56112.5577 | 1562.856 | 0.8366 | 0.20119 | 0.73854 | 0.00022464 | 0.0001659 | 21.2269 | 0.70756 | 707.5617 | 2.5472 | 2547.2221
n/a | MIN30-RPM341 | n/a | Stainless steel | 7.93 | 2 | 341 | 1 | -341 | 30 | 25 | 15 | 500 | 0.04685 | 93.7 | 65.1 | 0.0705 | 0.002 | 0.0041888 | 0.033217 | 3.3217e-05 | 0.375 | 11289.3639 | 35.7094 | -35.7094 | 11.3667 | 0.5 | 56112.5577 | 1562.856 | 0.8366 | 0.20119 | 0.73854 | 0.00022596 | 0.00016688 | 21.4147 | 0.71382 | 713.8233 | 2.5698 | 2569.7638
n/a | MIN30-RPM342 | n/a | Stainless steel | 7.93 | 2 | 342 | 1 | -342 | 30 | 25 | 15 | 500 | 0.04685 | 93.7 | 65.1 | 0.0705 | 0.002 | 0.0041888 | 0.033217 | 3.3217e-05 | 0.375 | 11289.3639 | 35.8142 | -35.8142 | 11.4 | 0.5 | 56112.5577 | 1562.856 | 0.8366 | 0.20119 | 0.73854 | 0.00022729 | 0.00016786 | 21.6037 | 0.72012 | 720.1217 | 2.5924 | 2592.438
n/a | MIN30-RPM343 | n/a | Stainless steel | 7.93 | 2 | 343 | 1 | -343 | 30 | 25 | 15 | 500 | 0.04685 | 93.7 | 65.1 | 0.0705 | 0.002 | 0.0041888 | 0.033217 | 3.3217e-05 | 0.375 | 11289.3639 | 35.9189 | -35.9189 | 11.4333 | 0.5 | 56112.5577 | 1562.856 | 0.8366 | 0.20119 | 0.73854 | 0.00022862 | 0.00016885 | 21.7937 | 0.72646 | 726.457 | 2.6152 | 2615.2453
n/a | MIN30-RPM344 | n/a | Stainless steel | 7.93 | 2 | 344 | 1 | -344 | 30 | 25 | 15 | 500 | 0.04685 | 93.7 | 65.1 | 0.0705 | 0.002 | 0.0041888 | 0.033217 | 3.3217e-05 | 0.375 | 11289.3639 | 36.0236 | -36.0236 | 11.4667 | 0.5 | 56112.5577 | 1562.856 | 0.8366 | 0.20119 | 0.73854 | 0.00022995 | 0.00016983 | 21.9849 | 0.73283 | 732.8294 | 2.6382 | 2638.1859
n/a | MIN30-RPM345 | n/a | Stainless steel | 7.93 | 2 | 345 | 1 | -345 | 30 | 25 | 15 | 500 | 0.04685 | 93.7 | 65.1 | 0.0705 | 0.002 | 0.0041888 | 0.033217 | 3.3217e-05 | 0.375 | 11289.3639 | 36.1283 | -36.1283 | 11.5 | 0.5 | 56112.5577 | 1562.856 | 0.8366 | 0.20119 | 0.73854 | 0.00023129 | 0.00017082 | 22.1772 | 0.73924 | 739.239 | 2.6613 | 2661.2603
n/a | MIN30-RPM346 | n/a | Stainless steel | 7.93 | 2 | 346 | 1 | -346 | 30 | 25 | 15 | 500 | 0.04685 | 93.7 | 65.1 | 0.0705 | 0.002 | 0.0041888 | 0.033217 | 3.3217e-05 | 0.375 | 11289.3639 | 36.233 | -36.233 | 11.5333 | 0.5 | 56112.5577 | 1562.856 | 0.8366 | 0.20119 | 0.73854 | 0.00023264 | 0.00017181 | 22.3706 | 0.74569 | 745.6858 | 2.6845 | 2684.4688
n/a | MIN30-RPM347 | n/a | Stainless steel | 7.93 | 2 | 347 | 1 | -347 | 30 | 25 | 15 | 500 | 0.04685 | 93.7 | 65.1 | 0.0705 | 0.002 | 0.0041888 | 0.033217 | 3.3217e-05 | 0.375 | 11289.3639 | 36.3378 | -36.3378 | 11.5667 | 0.5 | 56112.5577 | 1562.856 | 0.8366 | 0.20119 | 0.73854 | 0.00023398 | 0.00017281 | 22.5651 | 0.75217 | 752.17 | 2.7078 | 2707.8119
n/a | MIN30-RPM348 | n/a | Stainless steel | 7.93 | 2 | 348 | 1 | -348 | 30 | 25 | 15 | 500 | 0.04685 | 93.7 | 65.1 | 0.0705 | 0.002 | 0.0041888 | 0.033217 | 3.3217e-05 | 0.375 | 11289.3639 | 36.4425 | -36.4425 | 11.6 | 0.5 | 56112.5577 | 1562.856 | 0.8366 | 0.20119 | 0.73854 | 0.00023533 | 0.0001738 | 22.7607 | 0.75869 | 758.6916 | 2.7313 | 2731.2899
n/a | MIN30-RPM349 | n/a | Stainless steel | 7.93 | 2 | 349 | 1 | -349 | 30 | 25 | 15 | 500 | 0.04685 | 93.7 | 65.1 | 0.0705 | 0.002 | 0.0041888 | 0.033217 | 3.3217e-05 | 0.375 | 11289.3639 | 36.5472 | -36.5472 | 11.6333 | 0.5 | 56112.5577 | 1562.856 | 0.8366 | 0.20119 | 0.73854 | 0.00023669 | 0.0001748 | 22.9575 | 0.76525 | 765.2509 | 2.7549 | 2754.9032
n/a | MIN30-RPM350 | n/a | Stainless steel | 7.93 | 2 | 350 | 1 | -350 | 30 | 25 | 15 | 500 | 0.04685 | 93.7 | 65.1 | 0.0705 | 0.002 | 0.0041888 | 0.033217 | 3.3217e-05 | 0.375 | 11289.3639 | 36.6519 | -36.6519 | 11.6667 | 0.5 | 56112.5577 | 1562.856 | 0.8366 | 0.20119 | 0.73854 | 0.00023805 | 0.00017581 | 23.1554 | 0.77185 | 771.8479 | 2.7787 | 2778.6523
n/a | MIN30-RPM351 | n/a | Stainless steel | 7.93 | 2 | 351 | 1 | -351 | 30 | 25 | 15 | 500 | 0.04685 | 93.7 | 65.1 | 0.0705 | 0.002 | 0.0041888 | 0.033217 | 3.3217e-05 | 0.375 | 11289.3639 | 36.7566 | -36.7566 | 11.7 | 0.5 | 56112.5577 | 1562.856 | 0.8366 | 0.20119 | 0.73854 | 0.00023941 | 0.00017681 | 23.3545 | 0.77848 | 778.4826 | 2.8025 | 2802.5374
n/a | MIN30-RPM352 | n/a | Stainless steel | 7.93 | 2 | 352 | 1 | -352 | 30 | 25 | 15 | 500 | 0.04685 | 93.7 | 65.1 | 0.0705 | 0.002 | 0.0041888 | 0.033217 | 3.3217e-05 | 0.375 | 11289.3639 | 36.8614 | -36.8614 | 11.7333 | 0.5 | 56112.5577 | 1562.856 | 0.8366 | 0.20119 | 0.73854 | 0.00024077 | 0.00017782 | 23.5547 | 0.78516 | 785.1553 | 2.8266 | 2826.559
n/a | MIN30-RPM353 | n/a | Stainless steel | 7.93 | 2 | 353 | 1 | -353 | 30 | 25 | 15 | 500 | 0.04685 | 93.7 | 65.1 | 0.0705 | 0.002 | 0.0041888 | 0.033217 | 3.3217e-05 | 0.375 | 11289.3639 | 36.9661 | -36.9661 | 11.7667 | 0.5 | 56112.5577 | 1562.856 | 0.8366 | 0.20119 | 0.73854 | 0.00024214 | 0.00017883 | 23.756 | 0.79187 | 791.866 | 2.8507 | 2850.7175
n/a | MIN30-RPM354 | n/a | Stainless steel | 7.93 | 2 | 354 | 1 | -354 | 30 | 25 | 15 | 500 | 0.04685 | 93.7 | 65.1 | 0.0705 | 0.002 | 0.0041888 | 0.033217 | 3.3217e-05 | 0.375 | 11289.3639 | 37.0708 | -37.0708 | 11.8 | 0.5 | 56112.5577 | 1562.856 | 0.8366 | 0.20119 | 0.73854 | 0.00024352 | 0.00017985 | 23.9584 | 0.79861 | 798.6148 | 2.875 | 2875.0133
n/a | MIN30-RPM355 | n/a | Stainless steel | 7.93 | 2 | 355 | 1 | -355 | 30 | 25 | 15 | 500 | 0.04685 | 93.7 | 65.1 | 0.0705 | 0.002 | 0.0041888 | 0.033217 | 3.3217e-05 | 0.375 | 11289.3639 | 37.1755 | -37.1755 | 11.8333 | 0.5 | 56112.5577 | 1562.856 | 0.8366 | 0.20119 | 0.73854 | 0.0002449 | 0.00018087 | 24.1621 | 0.8054 | 805.4019 | 2.8994 | 2899.4467
n/a | MIN30-RPM356 | n/a | Stainless steel | 7.93 | 2 | 356 | 1 | -356 | 30 | 25 | 15 | 500 | 0.04685 | 93.7 | 65.1 | 0.0705 | 0.002 | 0.0041888 | 0.033217 | 3.3217e-05 | 0.375 | 11289.3639 | 37.2802 | -37.2802 | 11.8667 | 0.5 | 56112.5577 | 1562.856 | 0.8366 | 0.20119 | 0.73854 | 0.00024628 | 0.00018189 | 24.3668 | 0.81223 | 812.2273 | 2.924 | 2924.0181
n/a | MIN30-RPM357 | n/a | Stainless steel | 7.93 | 2 | 357 | 1 | -357 | 30 | 25 | 15 | 500 | 0.04685 | 93.7 | 65.1 | 0.0705 | 0.002 | 0.0041888 | 0.033217 | 3.3217e-05 | 0.375 | 11289.3639 | 37.385 | -37.385 | 11.9 | 0.5 | 56112.5577 | 1562.856 | 0.8366 | 0.20119 | 0.73854 | 0.00024766 | 0.00018291 | 24.5727 | 0.81909 | 819.0911 | 2.9487 | 2948.728
n/a | MIN30-RPM358 | n/a | Stainless steel | 7.93 | 2 | 358 | 1 | -358 | 30 | 25 | 15 | 500 | 0.04685 | 93.7 | 65.1 | 0.0705 | 0.002 | 0.0041888 | 0.033217 | 3.3217e-05 | 0.375 | 11289.3639 | 37.4897 | -37.4897 | 11.9333 | 0.5 | 56112.5577 | 1562.856 | 0.8366 | 0.20119 | 0.73854 | 0.00024905 | 0.00018394 | 24.7798 | 0.82599 | 825.9935 | 2.9736 | 2973.5767
n/a | MIN30-RPM359 | n/a | Stainless steel | 7.93 | 2 | 359 | 1 | -359 | 30 | 25 | 15 | 500 | 0.04685 | 93.7 | 65.1 | 0.0705 | 0.002 | 0.0041888 | 0.033217 | 3.3217e-05 | 0.375 | 11289.3639 | 37.5944 | -37.5944 | 11.9667 | 0.5 | 56112.5577 | 1562.856 | 0.8366 | 0.20119 | 0.73854 | 0.00025045 | 0.00018496 | 24.988 | 0.83293 | 832.9346 | 2.9986 | 2998.5646
n/a | MIN30-RPM360 | n/a | Stainless steel | 7.93 | 2 | 360 | 1 | -360 | 30 | 25 | 15 | 500 | 0.04685 | 93.7 | 65.1 | 0.0705 | 0.002 | 0.0041888 | 0.033217 | 3.3217e-05 | 0.375 | 11289.3639 | 37.6991 | -37.6991 | 12 | 0.5 | 56112.5577 | 1562.856 | 0.8366 | 0.20119 | 0.73854 | 0.00025184 | 0.000186 | 25.1974 | 0.83991 | 839.9145 | 3.0237 | 3023.6921
n/a | MIN30-RPM361 | n/a | Stainless steel | 7.93 | 2 | 361 | 1 | -361 | 30 | 25 | 15 | 500 | 0.04685 | 93.7 | 65.1 | 0.0705 | 0.002 | 0.0041888 | 0.033217 | 3.3217e-05 | 0.375 | 11289.3639 | 37.8038 | -37.8038 | 12.0333 | 0.5 | 56112.5577 | 1562.856 | 0.8366 | 0.20119 | 0.73854 | 0.00025324 | 0.00018703 | 25.408 | 0.84693 | 846.9332 | 3.049 | 3048.9596
n/a | MIN30-RPM362 | n/a | Stainless steel | 7.93 | 2 | 362 | 1 | -362 | 30 | 25 | 15 | 500 | 0.04685 | 93.7 | 65.1 | 0.0705 | 0.002 | 0.0041888 | 0.033217 | 3.3217e-05 | 0.375 | 11289.3639 | 37.9086 | -37.9086 | 12.0667 | 0.5 | 56112.5577 | 1562.856 | 0.8366 | 0.20119 | 0.73854 | 0.00025465 | 0.00018807 | 25.6197 | 0.85399 | 853.991 | 3.0744 | 3074.3675
n/a | MIN30-RPM363 | n/a | Stainless steel | 7.93 | 2 | 363 | 1 | -363 | 30 | 25 | 15 | 500 | 0.04685 | 93.7 | 65.1 | 0.0705 | 0.002 | 0.0041888 | 0.033217 | 3.3217e-05 | 0.375 | 11289.3639 | 38.0133 | -38.0133 | 12.1 | 0.5 | 56112.5577 | 1562.856 | 0.8366 | 0.20119 | 0.73854 | 0.00025606 | 0.00018911 | 25.8326 | 0.86109 | 861.0878 | 3.0999 | 3099.9161
n/a | MIN30-RPM364 | n/a | Stainless steel | 7.93 | 2 | 364 | 1 | -364 | 30 | 25 | 15 | 500 | 0.04685 | 93.7 | 65.1 | 0.0705 | 0.002 | 0.0041888 | 0.033217 | 3.3217e-05 | 0.375 | 11289.3639 | 38.118 | -38.118 | 12.1333 | 0.5 | 56112.5577 | 1562.856 | 0.8366 | 0.20119 | 0.73854 | 0.00025747 | 0.00019015 | 26.0467 | 0.86822 | 868.2239 | 3.1256 | 3125.6059
n/a | MIN30-RPM365 | n/a | Stainless steel | 7.93 | 2 | 365 | 1 | -365 | 30 | 25 | 15 | 500 | 0.04685 | 93.7 | 65.1 | 0.0705 | 0.002 | 0.0041888 | 0.033217 | 3.3217e-05 | 0.375 | 11289.3639 | 38.2227 | -38.2227 | 12.1667 | 0.5 | 56112.5577 | 1562.856 | 0.8366 | 0.20119 | 0.73854 | 0.00025889 | 0.0001912 | 26.262 | 0.8754 | 875.3992 | 3.1514 | 3151.4372
n/a | MIN30-RPM366 | n/a | Stainless steel | 7.93 | 2 | 366 | 1 | -366 | 30 | 25 | 15 | 500 | 0.04685 | 93.7 | 65.1 | 0.0705 | 0.002 | 0.0041888 | 0.033217 | 3.3217e-05 | 0.375 | 11289.3639 | 38.3274 | -38.3274 | 12.2 | 0.5 | 56112.5577 | 1562.856 | 0.8366 | 0.20119 | 0.73854 | 0.00026031 | 0.00019225 | 26.4784 | 0.88261 | 882.614 | 3.1774 | 3177.4105
n/a | MIN30-RPM367 | n/a | Stainless steel | 7.93 | 2 | 367 | 1 | -367 | 30 | 25 | 15 | 500 | 0.04685 | 93.7 | 65.1 | 0.0705 | 0.002 | 0.0041888 | 0.033217 | 3.3217e-05 | 0.375 | 11289.3639 | 38.4322 | -38.4322 | 12.2333 | 0.5 | 56112.5577 | 1562.856 | 0.8366 | 0.20119 | 0.73854 | 0.00026173 | 0.0001933 | 26.6961 | 0.88987 | 889.8684 | 3.2035 | 3203.5261
n/a | MIN30-RPM368 | n/a | Stainless steel | 7.93 | 2 | 368 | 1 | -368 | 30 | 25 | 15 | 500 | 0.04685 | 93.7 | 65.1 | 0.0705 | 0.002 | 0.0041888 | 0.033217 | 3.3217e-05 | 0.375 | 11289.3639 | 38.5369 | -38.5369 | 12.2667 | 0.5 | 56112.5577 | 1562.856 | 0.8366 | 0.20119 | 0.73854 | 0.00026316 | 0.00019436 | 26.9149 | 0.89716 | 897.1623 | 3.2298 | 3229.7843
n/a | MIN30-RPM369 | n/a | Stainless steel | 7.93 | 2 | 369 | 1 | -369 | 30 | 25 | 15 | 500 | 0.04685 | 93.7 | 65.1 | 0.0705 | 0.002 | 0.0041888 | 0.033217 | 3.3217e-05 | 0.375 | 11289.3639 | 38.6416 | -38.6416 | 12.3 | 0.5 | 56112.5577 | 1562.856 | 0.8366 | 0.20119 | 0.73854 | 0.00026459 | 0.00019541 | 27.1349 | 0.9045 | 904.496 | 3.2562 | 3256.1857
n/a | MIN30-RPM370 | n/a | Stainless steel | 7.93 | 2 | 370 | 1 | -370 | 30 | 25 | 15 | 500 | 0.04685 | 93.7 | 65.1 | 0.0705 | 0.002 | 0.0041888 | 0.033217 | 3.3217e-05 | 0.375 | 11289.3639 | 38.7463 | -38.7463 | 12.3333 | 0.5 | 56112.5577 | 1562.856 | 0.8366 | 0.20119 | 0.73854 | 0.00026603 | 0.00019647 | 27.3561 | 0.91187 | 911.8696 | 3.2827 | 3282.7306
n/a | MIN30-RPM371 | n/a | Stainless steel | 7.93 | 2 | 371 | 1 | -371 | 30 | 25 | 15 | 500 | 0.04685 | 93.7 | 65.1 | 0.0705 | 0.002 | 0.0041888 | 0.033217 | 3.3217e-05 | 0.375 | 11289.3639 | 38.851 | -38.851 | 12.3667 | 0.5 | 56112.5577 | 1562.856 | 0.8366 | 0.20119 | 0.73854 | 0.00026747 | 0.00019754 | 27.5785 | 0.91928 | 919.2831 | 3.3094 | 3309.4193
n/a | MIN30-RPM372 | n/a | Stainless steel | 7.93 | 2 | 372 | 1 | -372 | 30 | 25 | 15 | 500 | 0.04685 | 93.7 | 65.1 | 0.0705 | 0.002 | 0.0041888 | 0.033217 | 3.3217e-05 | 0.375 | 11289.3639 | 38.9557 | -38.9557 | 12.4 | 0.5 | 56112.5577 | 1562.856 | 0.8366 | 0.20119 | 0.73854 | 0.00026891 | 0.0001986 | 27.8021 | 0.92674 | 926.7368 | 3.3363 | 3336.2523
n/a | MIN30-RPM373 | n/a | Stainless steel | 7.93 | 2 | 373 | 1 | -373 | 30 | 25 | 15 | 500 | 0.04685 | 93.7 | 65.1 | 0.0705 | 0.002 | 0.0041888 | 0.033217 | 3.3217e-05 | 0.375 | 11289.3639 | 39.0605 | -39.0605 | 12.4333 | 0.5 | 56112.5577 | 1562.856 | 0.8366 | 0.20119 | 0.73854 | 0.00027036 | 0.00019967 | 28.0269 | 0.93423 | 934.2305 | 3.3632 | 3363.23
n/a | MIN30-RPM374 | n/a | Stainless steel | 7.93 | 2 | 374 | 1 | -374 | 30 | 25 | 15 | 500 | 0.04685 | 93.7 | 65.1 | 0.0705 | 0.002 | 0.0041888 | 0.033217 | 3.3217e-05 | 0.375 | 11289.3639 | 39.1652 | -39.1652 | 12.4667 | 0.5 | 56112.5577 | 1562.856 | 0.8366 | 0.20119 | 0.73854 | 0.00027181 | 0.00020074 | 28.2529 | 0.94176 | 941.7646 | 3.3904 | 3390.3527
n/a | MIN30-RPM375 | n/a | Stainless steel | 7.93 | 2 | 375 | 1 | -375 | 30 | 25 | 15 | 500 | 0.04685 | 93.7 | 65.1 | 0.0705 | 0.002 | 0.0041888 | 0.033217 | 3.3217e-05 | 0.375 | 11289.3639 | 39.2699 | -39.2699 | 12.5 | 0.5 | 56112.5577 | 1562.856 | 0.8366 | 0.20119 | 0.73854 | 0.00027327 | 0.00020182 | 28.4802 | 0.94934 | 949.3391 | 3.4176 | 3417.6208
n/a | MIN30-RPM376 | n/a | Stainless steel | 7.93 | 2 | 376 | 1 | -376 | 30 | 25 | 15 | 500 | 0.04685 | 93.7 | 65.1 | 0.0705 | 0.002 | 0.0041888 | 0.033217 | 3.3217e-05 | 0.375 | 11289.3639 | 39.3746 | -39.3746 | 12.5333 | 0.5 | 56112.5577 | 1562.856 | 0.8366 | 0.20119 | 0.73854 | 0.00027473 | 0.0002029 | 28.7086 | 0.95695 | 956.9541 | 3.445 | 3445.0347
n/a | MIN30-RPM377 | n/a | Stainless steel | 7.93 | 2 | 377 | 1 | -377 | 30 | 25 | 15 | 500 | 0.04685 | 93.7 | 65.1 | 0.0705 | 0.002 | 0.0041888 | 0.033217 | 3.3217e-05 | 0.375 | 11289.3639 | 39.4793 | -39.4793 | 12.5667 | 0.5 | 56112.5577 | 1562.856 | 0.8366 | 0.20119 | 0.73854 | 0.00027619 | 0.00020398 | 28.9383 | 0.96461 | 964.6097 | 3.4726 | 3472.5949
n/a | MIN30-RPM378 | n/a | Stainless steel | 7.93 | 2 | 378 | 1 | -378 | 30 | 25 | 15 | 500 | 0.04685 | 93.7 | 65.1 | 0.0705 | 0.002 | 0.0041888 | 0.033217 | 3.3217e-05 | 0.375 | 11289.3639 | 39.5841 | -39.5841 | 12.6 | 0.5 | 56112.5577 | 1562.856 | 0.8366 | 0.20119 | 0.73854 | 0.00027766 | 0.00020506 | 29.1692 | 0.97231 | 972.306 | 3.5003 | 3500.3016
n/a | MIN30-RPM379 | n/a | Stainless steel | 7.93 | 2 | 379 | 1 | -379 | 30 | 25 | 15 | 500 | 0.04685 | 93.7 | 65.1 | 0.0705 | 0.002 | 0.0041888 | 0.033217 | 3.3217e-05 | 0.375 | 11289.3639 | 39.6888 | -39.6888 | 12.6333 | 0.5 | 56112.5577 | 1562.856 | 0.8366 | 0.20119 | 0.73854 | 0.00027913 | 0.00020615 | 29.4013 | 0.98004 | 980.0432 | 3.5282 | 3528.1553
n/a | MIN30-RPM380 | n/a | Stainless steel | 7.93 | 2 | 380 | 1 | -380 | 30 | 25 | 15 | 500 | 0.04685 | 93.7 | 65.1 | 0.0705 | 0.002 | 0.0041888 | 0.033217 | 3.3217e-05 | 0.375 | 11289.3639 | 39.7935 | -39.7935 | 12.6667 | 0.5 | 56112.5577 | 1562.856 | 0.8366 | 0.20119 | 0.73854 | 0.0002806 | 0.00020724 | 29.6346 | 0.98782 | 987.8212 | 3.5562 | 3556.1564
n/a | MIN30-RPM381 | n/a | Stainless steel | 7.93 | 2 | 381 | 1 | -381 | 30 | 25 | 15 | 500 | 0.04685 | 93.7 | 65.1 | 0.0705 | 0.002 | 0.0041888 | 0.033217 | 3.3217e-05 | 0.375 | 11289.3639 | 39.8982 | -39.8982 | 12.7 | 0.5 | 56112.5577 | 1562.856 | 0.8366 | 0.20119 | 0.73854 | 0.00028208 | 0.00020833 | 29.8692 | 0.99564 | 995.6404 | 3.5843 | 3584.3053
n/a | MIN30-RPM382 | n/a | Stainless steel | 7.93 | 2 | 382 | 1 | -382 | 30 | 25 | 15 | 500 | 0.04685 | 93.7 | 65.1 | 0.0705 | 0.002 | 0.0041888 | 0.033217 | 3.3217e-05 | 0.375 | 11289.3639 | 40.0029 | -40.0029 | 12.7333 | 0.5 | 56112.5577 | 1562.856 | 0.8366 | 0.20119 | 0.73854 | 0.00028356 | 0.00020942 | 30.105 | 1.0035 | 1003.5006 | 3.6126 | 3612.6023
n/a | MIN30-RPM383 | n/a | Stainless steel | 7.93 | 2 | 383 | 1 | -383 | 30 | 25 | 15 | 500 | 0.04685 | 93.7 | 65.1 | 0.0705 | 0.002 | 0.0041888 | 0.033217 | 3.3217e-05 | 0.375 | 11289.3639 | 40.1077 | -40.1077 | 12.7667 | 0.5 | 56112.5577 | 1562.856 | 0.8366 | 0.20119 | 0.73854 | 0.00028505 | 0.00021052 | 30.3421 | 1.0114 | 1011.4022 | 3.641 | 3641.0479
n/a | MIN30-RPM384 | n/a | Stainless steel | 7.93 | 2 | 384 | 1 | -384 | 30 | 25 | 15 | 500 | 0.04685 | 93.7 | 65.1 | 0.0705 | 0.002 | 0.0041888 | 0.033217 | 3.3217e-05 | 0.375 | 11289.3639 | 40.2124 | -40.2124 | 12.8 | 0.5 | 56112.5577 | 1562.856 | 0.8366 | 0.20119 | 0.73854 | 0.00028654 | 0.00021162 | 30.5804 | 1.0193 | 1019.3451 | 3.6696 | 3669.6424
n/a | MIN30-RPM385 | n/a | Stainless steel | 7.93 | 2 | 385 | 1 | -385 | 30 | 25 | 15 | 500 | 0.04685 | 93.7 | 65.1 | 0.0705 | 0.002 | 0.0041888 | 0.033217 | 3.3217e-05 | 0.375 | 11289.3639 | 40.3171 | -40.3171 | 12.8333 | 0.5 | 56112.5577 | 1562.856 | 0.8366 | 0.20119 | 0.73854 | 0.00028804 | 0.00021273 | 30.8199 | 1.0273 | 1027.3295 | 3.6984 | 3698.3862
n/a | MIN30-RPM386 | n/a | Stainless steel | 7.93 | 2 | 386 | 1 | -386 | 30 | 25 | 15 | 500 | 0.04685 | 93.7 | 65.1 | 0.0705 | 0.002 | 0.0041888 | 0.033217 | 3.3217e-05 | 0.375 | 11289.3639 | 40.4218 | -40.4218 | 12.8667 | 0.5 | 56112.5577 | 1562.856 | 0.8366 | 0.20119 | 0.73854 | 0.00028953 | 0.00021383 | 31.0607 | 1.0354 | 1035.3555 | 3.7273 | 3727.2797
n/a | MIN30-RPM387 | n/a | Stainless steel | 7.93 | 2 | 387 | 1 | -387 | 30 | 25 | 15 | 500 | 0.04685 | 93.7 | 65.1 | 0.0705 | 0.002 | 0.0041888 | 0.033217 | 3.3217e-05 | 0.375 | 11289.3639 | 40.5265 | -40.5265 | 12.9 | 0.5 | 56112.5577 | 1562.856 | 0.8366 | 0.20119 | 0.73854 | 0.00029104 | 0.00021494 | 31.3027 | 1.0434 | 1043.4231 | 3.7563 | 3756.3233
n/a | MIN30-RPM388 | n/a | Stainless steel | 7.93 | 2 | 388 | 1 | -388 | 30 | 25 | 15 | 500 | 0.04685 | 93.7 | 65.1 | 0.0705 | 0.002 | 0.0041888 | 0.033217 | 3.3217e-05 | 0.375 | 11289.3639 | 40.6313 | -40.6313 | 12.9333 | 0.5 | 56112.5577 | 1562.856 | 0.8366 | 0.20119 | 0.73854 | 0.00029254 | 0.00021605 | 31.546 | 1.0515 | 1051.5326 | 3.7855 | 3785.5174
n/a | MIN30-RPM389 | n/a | Stainless steel | 7.93 | 2 | 389 | 1 | -389 | 30 | 25 | 15 | 500 | 0.04685 | 93.7 | 65.1 | 0.0705 | 0.002 | 0.0041888 | 0.033217 | 3.3217e-05 | 0.375 | 11289.3639 | 40.736 | -40.736 | 12.9667 | 0.5 | 56112.5577 | 1562.856 | 0.8366 | 0.20119 | 0.73854 | 0.00029405 | 0.00021717 | 31.7905 | 1.0597 | 1059.684 | 3.8149 | 3814.8624
n/a | MIN30-RPM390 | n/a | Stainless steel | 7.93 | 2 | 390 | 1 | -390 | 30 | 25 | 15 | 500 | 0.04685 | 93.7 | 65.1 | 0.0705 | 0.002 | 0.0041888 | 0.033217 | 3.3217e-05 | 0.375 | 11289.3639 | 40.8407 | -40.8407 | 13 | 0.5 | 56112.5577 | 1562.856 | 0.8366 | 0.20119 | 0.73854 | 0.00029557 | 0.00021829 | 32.0363 | 1.0679 | 1067.8774 | 3.8444 | 3844.3586
n/a | MIN30-RPM391 | n/a | Stainless steel | 7.93 | 2 | 391 | 1 | -391 | 30 | 25 | 15 | 500 | 0.04685 | 93.7 | 65.1 | 0.0705 | 0.002 | 0.0041888 | 0.033217 | 3.3217e-05 | 0.375 | 11289.3639 | 40.9454 | -40.9454 | 13.0333 | 0.5 | 56112.5577 | 1562.856 | 0.8366 | 0.20119 | 0.73854 | 0.00029708 | 0.00021941 | 32.2834 | 1.0761 | 1076.1129 | 3.874 | 3874.0065
n/a | MIN30-RPM392 | n/a | Stainless steel | 7.93 | 2 | 392 | 1 | -392 | 30 | 25 | 15 | 500 | 0.04685 | 93.7 | 65.1 | 0.0705 | 0.002 | 0.0041888 | 0.033217 | 3.3217e-05 | 0.375 | 11289.3639 | 41.0501 | -41.0501 | 13.0667 | 0.5 | 56112.5577 | 1562.856 | 0.8366 | 0.20119 | 0.73854 | 0.0002986 | 0.00022053 | 32.5317 | 1.0844 | 1084.3907 | 3.9038 | 3903.8064
n/a | MIN30-RPM393 | n/a | Stainless steel | 7.93 | 2 | 393 | 1 | -393 | 30 | 25 | 15 | 500 | 0.04685 | 93.7 | 65.1 | 0.0705 | 0.002 | 0.0041888 | 0.033217 | 3.3217e-05 | 0.375 | 11289.3639 | 41.1549 | -41.1549 | 13.1 | 0.5 | 56112.5577 | 1562.856 | 0.8366 | 0.20119 | 0.73854 | 0.00030013 | 0.00022166 | 32.7813 | 1.0927 | 1092.7108 | 3.9338 | 3933.7587
n/a | MIN30-RPM394 | n/a | Stainless steel | 7.93 | 2 | 394 | 1 | -394 | 30 | 25 | 15 | 500 | 0.04685 | 93.7 | 65.1 | 0.0705 | 0.002 | 0.0041888 | 0.033217 | 3.3217e-05 | 0.375 | 11289.3639 | 41.2596 | -41.2596 | 13.1333 | 0.5 | 56112.5577 | 1562.856 | 0.8366 | 0.20119 | 0.73854 | 0.00030166 | 0.00022279 | 33.0322 | 1.1011 | 1101.0733 | 3.9639 | 3963.8639
n/a | MIN30-RPM395 | n/a | Stainless steel | 7.93 | 2 | 395 | 1 | -395 | 30 | 25 | 15 | 500 | 0.04685 | 93.7 | 65.1 | 0.0705 | 0.002 | 0.0041888 | 0.033217 | 3.3217e-05 | 0.375 | 11289.3639 | 41.3643 | -41.3643 | 13.1667 | 0.5 | 56112.5577 | 1562.856 | 0.8366 | 0.20119 | 0.73854 | 0.00030319 | 0.00022392 | 33.2844 | 1.1095 | 1109.4784 | 3.9941 | 3994.1223
n/a | MIN30-RPM396 | n/a | Stainless steel | 7.93 | 2 | 396 | 1 | -396 | 30 | 25 | 15 | 500 | 0.04685 | 93.7 | 65.1 | 0.0705 | 0.002 | 0.0041888 | 0.033217 | 3.3217e-05 | 0.375 | 11289.3639 | 41.469 | -41.469 | 13.2 | 0.5 | 56112.5577 | 1562.856 | 0.8366 | 0.20119 | 0.73854 | 0.00030473 | 0.00022506 | 33.5378 | 1.1179 | 1117.9262 | 4.0245 | 4024.5342
n/a | MIN30-RPM397 | n/a | Stainless steel | 7.93 | 2 | 397 | 1 | -397 | 30 | 25 | 15 | 500 | 0.04685 | 93.7 | 65.1 | 0.0705 | 0.002 | 0.0041888 | 0.033217 | 3.3217e-05 | 0.375 | 11289.3639 | 41.5737 | -41.5737 | 13.2333 | 0.5 | 56112.5577 | 1562.856 | 0.8366 | 0.20119 | 0.73854 | 0.00030627 | 0.00022619 | 33.7925 | 1.1264 | 1126.4167 | 4.0551 | 4055.1002
n/a | MIN30-RPM398 | n/a | Stainless steel | 7.93 | 2 | 398 | 1 | -398 | 30 | 25 | 15 | 500 | 0.04685 | 93.7 | 65.1 | 0.0705 | 0.002 | 0.0041888 | 0.033217 | 3.3217e-05 | 0.375 | 11289.3639 | 41.6785 | -41.6785 | 13.2667 | 0.5 | 56112.5577 | 1562.856 | 0.8366 | 0.20119 | 0.73854 | 0.00030782 | 0.00022734 | 34.0485 | 1.135 | 1134.9501 | 4.0858 | 4085.8205
n/a | MIN30-RPM399 | n/a | Stainless steel | 7.93 | 2 | 399 | 1 | -399 | 30 | 25 | 15 | 500 | 0.04685 | 93.7 | 65.1 | 0.0705 | 0.002 | 0.0041888 | 0.033217 | 3.3217e-05 | 0.375 | 11289.3639 | 41.7832 | -41.7832 | 13.3 | 0.5 | 56112.5577 | 1562.856 | 0.8366 | 0.20119 | 0.73854 | 0.00030936 | 0.00022848 | 34.3058 | 1.1435 | 1143.5266 | 4.1167 | 4116.6956
n/a | MIN30-RPM400 | n/a | Stainless steel | 7.93 | 2 | 400 | 1 | -400 | 30 | 25 | 15 | 500 | 0.04685 | 93.7 | 65.1 | 0.0705 | 0.002 | 0.0041888 | 0.033217 | 3.3217e-05 | 0.375 | 11289.3639 | 41.8879 | -41.8879 | 13.3333 | 0.5 | 56112.5577 | 1562.856 | 0.8366 | 0.20119 | 0.73854 | 0.00031092 | 0.00022963 | 34.5644 | 1.1521 | 1152.1461 | 4.1477 | 4147.7258
n/a | MIN30-RPM401 | n/a | Stainless steel | 7.93 | 2 | 401 | 1 | -401 | 30 | 25 | 15 | 500 | 0.04685 | 93.7 | 65.1 | 0.0705 | 0.002 | 0.0041888 | 0.033217 | 3.3217e-05 | 0.375 | 11289.3639 | 41.9926 | -41.9926 | 13.3667 | 0.5 | 56112.5577 | 1562.856 | 0.8366 | 0.20119 | 0.73854 | 0.00031247 | 0.00023078 | 34.8243 | 1.1608 | 1160.8088 | 4.1789 | 4178.9116
n/a | MIN30-RPM402 | n/a | Stainless steel | 7.93 | 2 | 402 | 1 | -402 | 30 | 25 | 15 | 500 | 0.04685 | 93.7 | 65.1 | 0.0705 | 0.002 | 0.0041888 | 0.033217 | 3.3217e-05 | 0.375 | 11289.3639 | 42.0973 | -42.0973 | 13.4 | 0.5 | 56112.5577 | 1562.856 | 0.8366 | 0.20119 | 0.73854 | 0.00031403 | 0.00023193 | 35.0854 | 1.1695 | 1169.5148 | 4.2103 | 4210.2533
n/a | MIN30-RPM403 | n/a | Stainless steel | 7.93 | 2 | 403 | 1 | -403 | 30 | 25 | 15 | 500 | 0.04685 | 93.7 | 65.1 | 0.0705 | 0.002 | 0.0041888 | 0.033217 | 3.3217e-05 | 0.375 | 11289.3639 | 42.2021 | -42.2021 | 13.4333 | 0.5 | 56112.5577 | 1562.856 | 0.8366 | 0.20119 | 0.73854 | 0.0003156 | 0.00023308 | 35.3479 | 1.1783 | 1178.2643 | 4.2418 | 4241.7514
n/a | MIN30-RPM404 | n/a | Stainless steel | 7.93 | 2 | 404 | 1 | -404 | 30 | 25 | 15 | 500 | 0.04685 | 93.7 | 65.1 | 0.0705 | 0.002 | 0.0041888 | 0.033217 | 3.3217e-05 | 0.375 | 11289.3639 | 42.3068 | -42.3068 | 13.4667 | 0.5 | 56112.5577 | 1562.856 | 0.8366 | 0.20119 | 0.73854 | 0.00031717 | 0.00023424 | 35.6117 | 1.1871 | 1187.0572 | 4.2734 | 4273.4061
n/a | MIN30-RPM405 | n/a | Stainless steel | 7.93 | 2 | 405 | 1 | -405 | 30 | 25 | 15 | 500 | 0.04685 | 93.7 | 65.1 | 0.0705 | 0.002 | 0.0041888 | 0.033217 | 3.3217e-05 | 0.375 | 11289.3639 | 42.4115 | -42.4115 | 13.5 | 0.5 | 56112.5577 | 1562.856 | 0.8366 | 0.20119 | 0.73854 | 0.00031874 | 0.0002354 | 35.8768 | 1.1959 | 1195.8939 | 4.3052 | 4305.2179
n/a | MIN30-RPM406 | n/a | Stainless steel | 7.93 | 2 | 406 | 1 | -406 | 30 | 25 | 15 | 500 | 0.04685 | 93.7 | 65.1 | 0.0705 | 0.002 | 0.0041888 | 0.033217 | 3.3217e-05 | 0.375 | 11289.3639 | 42.5162 | -42.5162 | 13.5333 | 0.5 | 56112.5577 | 1562.856 | 0.8366 | 0.20119 | 0.73854 | 0.00032031 | 0.00023657 | 36.1432 | 1.2048 | 1204.7742 | 4.3372 | 4337.1872
n/a | MIN30-RPM407 | n/a | Stainless steel | 7.93 | 2 | 407 | 1 | -407 | 30 | 25 | 15 | 500 | 0.04685 | 93.7 | 65.1 | 0.0705 | 0.002 | 0.0041888 | 0.033217 | 3.3217e-05 | 0.375 | 11289.3639 | 42.6209 | -42.6209 | 13.5667 | 0.5 | 56112.5577 | 1562.856 | 0.8366 | 0.20119 | 0.73854 | 0.00032189 | 0.00023773 | 36.411 | 1.2137 | 1213.6984 | 4.3693 | 4369.3144
n/a | MIN30-RPM408 | n/a | Stainless steel | 7.93 | 2 | 408 | 1 | -408 | 30 | 25 | 15 | 500 | 0.04685 | 93.7 | 65.1 | 0.0705 | 0.002 | 0.0041888 | 0.033217 | 3.3217e-05 | 0.375 | 11289.3639 | 42.7257 | -42.7257 | 13.6 | 0.5 | 56112.5577 | 1562.856 | 0.8366 | 0.20119 | 0.73854 | 0.00032348 | 0.0002389 | 36.68 | 1.2227 | 1222.6666 | 4.4016 | 4401.5998
n/a | MIN30-RPM409 | n/a | Stainless steel | 7.93 | 2 | 409 | 1 | -409 | 30 | 25 | 15 | 500 | 0.04685 | 93.7 | 65.1 | 0.0705 | 0.002 | 0.0041888 | 0.033217 | 3.3217e-05 | 0.375 | 11289.3639 | 42.8304 | -42.8304 | 13.6333 | 0.5 | 56112.5577 | 1562.856 | 0.8366 | 0.20119 | 0.73854 | 0.00032507 | 0.00024008 | 36.9504 | 1.2317 | 1231.6789 | 4.434 | 4434.0439
n/a | MIN30-RPM410 | n/a | Stainless steel | 7.93 | 2 | 410 | 1 | -410 | 30 | 25 | 15 | 500 | 0.04685 | 93.7 | 65.1 | 0.0705 | 0.002 | 0.0041888 | 0.033217 | 3.3217e-05 | 0.375 | 11289.3639 | 42.9351 | -42.9351 | 13.6667 | 0.5 | 56112.5577 | 1562.856 | 0.8366 | 0.20119 | 0.73854 | 0.00032666 | 0.00024125 | 37.2221 | 1.2407 | 1240.7353 | 4.4666 | 4466.6471
n/a | MIN30-RPM411 | n/a | Stainless steel | 7.93 | 2 | 411 | 1 | -411 | 30 | 25 | 15 | 500 | 0.04685 | 93.7 | 65.1 | 0.0705 | 0.002 | 0.0041888 | 0.033217 | 3.3217e-05 | 0.375 | 11289.3639 | 43.0398 | -43.0398 | 13.7 | 0.5 | 56112.5577 | 1562.856 | 0.8366 | 0.20119 | 0.73854 | 0.00032825 | 0.00024243 | 37.4951 | 1.2498 | 1249.836 | 4.4994 | 4499.4096
n/a | MIN30-RPM412 | n/a | Stainless steel | 7.93 | 2 | 412 | 1 | -412 | 30 | 25 | 15 | 500 | 0.04685 | 93.7 | 65.1 | 0.0705 | 0.002 | 0.0041888 | 0.033217 | 3.3217e-05 | 0.375 | 11289.3639 | 43.1445 | -43.1445 | 13.7333 | 0.5 | 56112.5577 | 1562.856 | 0.8366 | 0.20119 | 0.73854 | 0.00032985 | 0.00024361 | 37.7694 | 1.259 | 1258.9811 | 4.5323 | 4532.332
n/a | MIN30-RPM413 | n/a | Stainless steel | 7.93 | 2 | 413 | 1 | -413 | 30 | 25 | 15 | 500 | 0.04685 | 93.7 | 65.1 | 0.0705 | 0.002 | 0.0041888 | 0.033217 | 3.3217e-05 | 0.375 | 11289.3639 | 43.2493 | -43.2493 | 13.7667 | 0.5 | 56112.5577 | 1562.856 | 0.8366 | 0.20119 | 0.73854 | 0.00033146 | 0.00024479 | 38.0451 | 1.2682 | 1268.1707 | 4.5654 | 4565.4146
n/a | MIN30-RPM414 | n/a | Stainless steel | 7.93 | 2 | 414 | 1 | -414 | 30 | 25 | 15 | 500 | 0.04685 | 93.7 | 65.1 | 0.0705 | 0.002 | 0.0041888 | 0.033217 | 3.3217e-05 | 0.375 | 11289.3639 | 43.354 | -43.354 | 13.8 | 0.5 | 56112.5577 | 1562.856 | 0.8366 | 0.20119 | 0.73854 | 0.00033306 | 0.00024598 | 38.3221 | 1.2774 | 1277.4049 | 4.5987 | 4598.6578
n/a | MIN30-RPM415 | n/a | Stainless steel | 7.93 | 2 | 415 | 1 | -415 | 30 | 25 | 15 | 500 | 0.04685 | 93.7 | 65.1 | 0.0705 | 0.002 | 0.0041888 | 0.033217 | 3.3217e-05 | 0.375 | 11289.3639 | 43.4587 | -43.4587 | 13.8333 | 0.5 | 56112.5577 | 1562.856 | 0.8366 | 0.20119 | 0.73854 | 0.00033467 | 0.00024717 | 38.6005 | 1.2867 | 1286.6839 | 4.6321 | 4632.0619
n/a | MIN30-RPM416 | n/a | Stainless steel | 7.93 | 2 | 416 | 1 | -416 | 30 | 25 | 15 | 500 | 0.04685 | 93.7 | 65.1 | 0.0705 | 0.002 | 0.0041888 | 0.033217 | 3.3217e-05 | 0.375 | 11289.3639 | 43.5634 | -43.5634 | 13.8667 | 0.5 | 56112.5577 | 1562.856 | 0.8366 | 0.20119 | 0.73854 | 0.00033629 | 0.00024836 | 38.8802 | 1.296 | 1296.0076 | 4.6656 | 4665.6275
n/a | MIN30-RPM417 | n/a | Stainless steel | 7.93 | 2 | 417 | 1 | -417 | 30 | 25 | 15 | 500 | 0.04685 | 93.7 | 65.1 | 0.0705 | 0.002 | 0.0041888 | 0.033217 | 3.3217e-05 | 0.375 | 11289.3639 | 43.6681 | -43.6681 | 13.9 | 0.5 | 56112.5577 | 1562.856 | 0.8366 | 0.20119 | 0.73854 | 0.00033791 | 0.00024956 | 39.1613 | 1.3054 | 1305.3763 | 4.6994 | 4699.3548
n/a | MIN30-RPM418 | n/a | Stainless steel | 7.93 | 2 | 418 | 1 | -418 | 30 | 25 | 15 | 500 | 0.04685 | 93.7 | 65.1 | 0.0705 | 0.002 | 0.0041888 | 0.033217 | 3.3217e-05 | 0.375 | 11289.3639 | 43.7729 | -43.7729 | 13.9333 | 0.5 | 56112.5577 | 1562.856 | 0.8366 | 0.20119 | 0.73854 | 0.00033953 | 0.00025076 | 39.4437 | 1.3148 | 1314.7901 | 4.7332 | 4733.2442
n/a | MIN30-RPM419 | n/a | Stainless steel | 7.93 | 2 | 419 | 1 | -419 | 30 | 25 | 15 | 500 | 0.04685 | 93.7 | 65.1 | 0.0705 | 0.002 | 0.0041888 | 0.033217 | 3.3217e-05 | 0.375 | 11289.3639 | 43.8776 | -43.8776 | 13.9667 | 0.5 | 56112.5577 | 1562.856 | 0.8366 | 0.20119 | 0.73854 | 0.00034116 | 0.00025196 | 39.7275 | 1.3242 | 1324.2489 | 4.7673 | 4767.2962
n/a | MIN30-RPM420 | n/a | Stainless steel | 7.93 | 2 | 420 | 1 | -420 | 30 | 25 | 15 | 500 | 0.04685 | 93.7 | 65.1 | 0.0705 | 0.002 | 0.0041888 | 0.033217 | 3.3217e-05 | 0.375 | 11289.3639 | 43.9823 | -43.9823 | 14 | 0.5 | 56112.5577 | 1562.856 | 0.8366 | 0.20119 | 0.73854 | 0.00034279 | 0.00025316 | 40.0126 | 1.3338 | 1333.7531 | 4.8015 | 4801.5111
n/a | MIN30-RPM421 | n/a | Stainless steel | 7.93 | 2 | 421 | 1 | -421 | 30 | 25 | 15 | 500 | 0.04685 | 93.7 | 65.1 | 0.0705 | 0.002 | 0.0041888 | 0.033217 | 3.3217e-05 | 0.375 | 11289.3639 | 44.087 | -44.087 | 14.0333 | 0.5 | 56112.5577 | 1562.856 | 0.8366 | 0.20119 | 0.73854 | 0.00034442 | 0.00025437 | 40.2991 | 1.3433 | 1343.3026 | 4.8359 | 4835.8894
n/a | MIN30-RPM422 | n/a | Stainless steel | 7.93 | 2 | 422 | 1 | -422 | 30 | 25 | 15 | 500 | 0.04685 | 93.7 | 65.1 | 0.0705 | 0.002 | 0.0041888 | 0.033217 | 3.3217e-05 | 0.375 | 11289.3639 | 44.1917 | -44.1917 | 14.0667 | 0.5 | 56112.5577 | 1562.856 | 0.8366 | 0.20119 | 0.73854 | 0.00034606 | 0.00025558 | 40.5869 | 1.3529 | 1352.8976 | 4.8704 | 4870.4313
n/a | MIN30-RPM423 | n/a | Stainless steel | 7.93 | 2 | 423 | 1 | -423 | 30 | 25 | 15 | 500 | 0.04685 | 93.7 | 65.1 | 0.0705 | 0.002 | 0.0041888 | 0.033217 | 3.3217e-05 | 0.375 | 11289.3639 | 44.2965 | -44.2965 | 14.1 | 0.5 | 56112.5577 | 1562.856 | 0.8366 | 0.20119 | 0.73854 | 0.0003477 | 0.00025679 | 40.8761 | 1.3625 | 1362.5381 | 4.9051 | 4905.1373
n/a | MIN30-RPM424 | n/a | Stainless steel | 7.93 | 2 | 424 | 1 | -424 | 30 | 25 | 15 | 500 | 0.04685 | 93.7 | 65.1 | 0.0705 | 0.002 | 0.0041888 | 0.033217 | 3.3217e-05 | 0.375 | 11289.3639 | 44.4012 | -44.4012 | 14.1333 | 0.5 | 56112.5577 | 1562.856 | 0.8366 | 0.20119 | 0.73854 | 0.00034935 | 0.00025801 | 41.1667 | 1.3722 | 1372.2244 | 4.94 | 4940.0078
n/a | MIN30-RPM425 | n/a | Stainless steel | 7.93 | 2 | 425 | 1 | -425 | 30 | 25 | 15 | 500 | 0.04685 | 93.7 | 65.1 | 0.0705 | 0.002 | 0.0041888 | 0.033217 | 3.3217e-05 | 0.375 | 11289.3639 | 44.5059 | -44.5059 | 14.1667 | 0.5 | 56112.5577 | 1562.856 | 0.8366 | 0.20119 | 0.73854 | 0.000351 | 0.00025923 | 41.4587 | 1.382 | 1381.9565 | 4.975 | 4975.0432
n/a | MIN30-RPM426 | n/a | Stainless steel | 7.93 | 2 | 426 | 1 | -426 | 30 | 25 | 15 | 500 | 0.04685 | 93.7 | 65.1 | 0.0705 | 0.002 | 0.0041888 | 0.033217 | 3.3217e-05 | 0.375 | 11289.3639 | 44.6106 | -44.6106 | 14.2 | 0.5 | 56112.5577 | 1562.856 | 0.8366 | 0.20119 | 0.73854 | 0.00035265 | 0.00026045 | 41.752 | 1.3917 | 1391.7344 | 5.0102 | 5010.2439
n/a | MIN30-RPM427 | n/a | Stainless steel | 7.93 | 2 | 427 | 1 | -427 | 30 | 25 | 15 | 500 | 0.04685 | 93.7 | 65.1 | 0.0705 | 0.002 | 0.0041888 | 0.033217 | 3.3217e-05 | 0.375 | 11289.3639 | 44.7153 | -44.7153 | 14.2333 | 0.5 | 56112.5577 | 1562.856 | 0.8366 | 0.20119 | 0.73854 | 0.00035431 | 0.00026167 | 42.0468 | 1.4016 | 1401.5584 | 5.0456 | 5045.6102
n/a | MIN30-RPM428 | n/a | Stainless steel | 7.93 | 2 | 428 | 1 | -428 | 30 | 25 | 15 | 500 | 0.04685 | 93.7 | 65.1 | 0.0705 | 0.002 | 0.0041888 | 0.033217 | 3.3217e-05 | 0.375 | 11289.3639 | 44.8201 | -44.8201 | 14.2667 | 0.5 | 56112.5577 | 1562.856 | 0.8366 | 0.20119 | 0.73854 | 0.00035597 | 0.0002629 | 42.3429 | 1.4114 | 1411.4285 | 5.0811 | 5081.1425
n/a | MIN30-RPM429 | n/a | Stainless steel | 7.93 | 2 | 429 | 1 | -429 | 30 | 25 | 15 | 500 | 0.04685 | 93.7 | 65.1 | 0.0705 | 0.002 | 0.0041888 | 0.033217 | 3.3217e-05 | 0.375 | 11289.3639 | 44.9248 | -44.9248 | 14.3 | 0.5 | 56112.5577 | 1562.856 | 0.8366 | 0.20119 | 0.73854 | 0.00035763 | 0.00026413 | 42.6403 | 1.4213 | 1421.3448 | 5.1168 | 5116.8413
n/a | MIN30-RPM430 | n/a | Stainless steel | 7.93 | 2 | 430 | 1 | -430 | 30 | 25 | 15 | 500 | 0.04685 | 93.7 | 65.1 | 0.0705 | 0.002 | 0.0041888 | 0.033217 | 3.3217e-05 | 0.375 | 11289.3639 | 45.0295 | -45.0295 | 14.3333 | 0.5 | 56112.5577 | 1562.856 | 0.8366 | 0.20119 | 0.73854 | 0.0003593 | 0.00026536 | 42.9392 | 1.4313 | 1431.3075 | 5.1527 | 5152.7069
n/a | MIN30-RPM431 | n/a | Stainless steel | 7.93 | 2 | 431 | 1 | -431 | 30 | 25 | 15 | 500 | 0.04685 | 93.7 | 65.1 | 0.0705 | 0.002 | 0.0041888 | 0.033217 | 3.3217e-05 | 0.375 | 11289.3639 | 45.1342 | -45.1342 | 14.3667 | 0.5 | 56112.5577 | 1562.856 | 0.8366 | 0.20119 | 0.73854 | 0.00036098 | 0.0002666 | 43.2395 | 1.4413 | 1441.3166 | 5.1887 | 5188.7396
n/a | MIN30-RPM432 | n/a | Stainless steel | 7.93 | 2 | 432 | 1 | -432 | 30 | 25 | 15 | 500 | 0.04685 | 93.7 | 65.1 | 0.0705 | 0.002 | 0.0041888 | 0.033217 | 3.3217e-05 | 0.375 | 11289.3639 | 45.2389 | -45.2389 | 14.4 | 0.5 | 56112.5577 | 1562.856 | 0.8366 | 0.20119 | 0.73854 | 0.00036265 | 0.00026784 | 43.5412 | 1.4514 | 1451.3722 | 5.2249 | 5224.94
n/a | MIN30-RPM433 | n/a | Stainless steel | 7.93 | 2 | 433 | 1 | -433 | 30 | 25 | 15 | 500 | 0.04685 | 93.7 | 65.1 | 0.0705 | 0.002 | 0.0041888 | 0.033217 | 3.3217e-05 | 0.375 | 11289.3639 | 45.3437 | -45.3437 | 14.4333 | 0.5 | 56112.5577 | 1562.856 | 0.8366 | 0.20119 | 0.73854 | 0.00036433 | 0.00026908 | 43.8442 | 1.4615 | 1461.4746 | 5.2613 | 5261.3084
n/a | MIN30-RPM434 | n/a | Stainless steel | 7.93 | 2 | 434 | 1 | -434 | 30 | 25 | 15 | 500 | 0.04685 | 93.7 | 65.1 | 0.0705 | 0.002 | 0.0041888 | 0.033217 | 3.3217e-05 | 0.375 | 11289.3639 | 45.4484 | -45.4484 | 14.4667 | 0.5 | 56112.5577 | 1562.856 | 0.8366 | 0.20119 | 0.73854 | 0.00036602 | 0.00027032 | 44.1487 | 1.4716 | 1471.6236 | 5.2978 | 5297.8451
n/a | MIN30-RPM435 | n/a | Stainless steel | 7.93 | 2 | 435 | 1 | -435 | 30 | 25 | 15 | 500 | 0.04685 | 93.7 | 65.1 | 0.0705 | 0.002 | 0.0041888 | 0.033217 | 3.3217e-05 | 0.375 | 11289.3639 | 45.5531 | -45.5531 | 14.5 | 0.5 | 56112.5577 | 1562.856 | 0.8366 | 0.20119 | 0.73854 | 0.00036771 | 0.00027157 | 44.4546 | 1.4818 | 1481.8196 | 5.3346 | 5334.5506
n/a | MIN30-RPM436 | n/a | Stainless steel | 7.93 | 2 | 436 | 1 | -436 | 30 | 25 | 15 | 500 | 0.04685 | 93.7 | 65.1 | 0.0705 | 0.002 | 0.0041888 | 0.033217 | 3.3217e-05 | 0.375 | 11289.3639 | 45.6578 | -45.6578 | 14.5333 | 0.5 | 56112.5577 | 1562.856 | 0.8366 | 0.20119 | 0.73854 | 0.0003694 | 0.00027282 | 44.7619 | 1.4921 | 1492.0626 | 5.3714 | 5371.4253
n/a | MIN30-RPM437 | n/a | Stainless steel | 7.93 | 2 | 437 | 1 | -437 | 30 | 25 | 15 | 500 | 0.04685 | 93.7 | 65.1 | 0.0705 | 0.002 | 0.0041888 | 0.033217 | 3.3217e-05 | 0.375 | 11289.3639 | 45.7625 | -45.7625 | 14.5667 | 0.5 | 56112.5577 | 1562.856 | 0.8366 | 0.20119 | 0.73854 | 0.0003711 | 0.00027407 | 45.0706 | 1.5024 | 1502.3526 | 5.4085 | 5408.4694
n/a | MIN30-RPM438 | n/a | Stainless steel | 7.93 | 2 | 438 | 1 | -438 | 30 | 25 | 15 | 500 | 0.04685 | 93.7 | 65.1 | 0.0705 | 0.002 | 0.0041888 | 0.033217 | 3.3217e-05 | 0.375 | 11289.3639 | 45.8673 | -45.8673 | 14.6 | 0.5 | 56112.5577 | 1562.856 | 0.8366 | 0.20119 | 0.73854 | 0.0003728 | 0.00027533 | 45.3807 | 1.5127 | 1512.6899 | 5.4457 | 5445.6835
n/a | MIN30-RPM439 | n/a | Stainless steel | 7.93 | 2 | 439 | 1 | -439 | 30 | 25 | 15 | 500 | 0.04685 | 93.7 | 65.1 | 0.0705 | 0.002 | 0.0041888 | 0.033217 | 3.3217e-05 | 0.375 | 11289.3639 | 45.972 | -45.972 | 14.6333 | 0.5 | 56112.5577 | 1562.856 | 0.8366 | 0.20119 | 0.73854 | 0.0003745 | 0.00027659 | 45.6922 | 1.5231 | 1523.0744 | 5.4831 | 5483.068
n/a | MIN30-RPM440 | n/a | Stainless steel | 7.93 | 2 | 440 | 1 | -440 | 30 | 25 | 15 | 500 | 0.04685 | 93.7 | 65.1 | 0.0705 | 0.002 | 0.0041888 | 0.033217 | 3.3217e-05 | 0.375 | 11289.3639 | 46.0767 | -46.0767 | 14.6667 | 0.5 | 56112.5577 | 1562.856 | 0.8366 | 0.20119 | 0.73854 | 0.00037621 | 0.00027785 | 46.0052 | 1.5335 | 1533.5064 | 5.5206 | 5520.6231
n/a | MIN30-RPM441 | n/a | Stainless steel | 7.93 | 2 | 441 | 1 | -441 | 30 | 25 | 15 | 500 | 0.04685 | 93.7 | 65.1 | 0.0705 | 0.002 | 0.0041888 | 0.033217 | 3.3217e-05 | 0.375 | 11289.3639 | 46.1814 | -46.1814 | 14.7 | 0.5 | 56112.5577 | 1562.856 | 0.8366 | 0.20119 | 0.73854 | 0.00037792 | 0.00027911 | 46.3196 | 1.544 | 1543.9859 | 5.5583 | 5558.3493
n/a | MIN30-RPM442 | n/a | Stainless steel | 7.93 | 2 | 442 | 1 | -442 | 30 | 25 | 15 | 500 | 0.04685 | 93.7 | 65.1 | 0.0705 | 0.002 | 0.0041888 | 0.033217 | 3.3217e-05 | 0.375 | 11289.3639 | 46.2861 | -46.2861 | 14.7333 | 0.5 | 56112.5577 | 1562.856 | 0.8366 | 0.20119 | 0.73854 | 0.00037964 | 0.00028038 | 46.6354 | 1.5545 | 1554.5131 | 5.5962 | 5596.247
n/a | MIN30-RPM443 | n/a | Stainless steel | 7.93 | 2 | 443 | 1 | -443 | 30 | 25 | 15 | 500 | 0.04685 | 93.7 | 65.1 | 0.0705 | 0.002 | 0.0041888 | 0.033217 | 3.3217e-05 | 0.375 | 11289.3639 | 46.3909 | -46.3909 | 14.7667 | 0.5 | 56112.5577 | 1562.856 | 0.8366 | 0.20119 | 0.73854 | 0.00038136 | 0.00028165 | 46.9526 | 1.5651 | 1565.0879 | 5.6343 | 5634.3166
n/a | MIN30-RPM444 | n/a | Stainless steel | 7.93 | 2 | 444 | 1 | -444 | 30 | 25 | 15 | 500 | 0.04685 | 93.7 | 65.1 | 0.0705 | 0.002 | 0.0041888 | 0.033217 | 3.3217e-05 | 0.375 | 11289.3639 | 46.4956 | -46.4956 | 14.8 | 0.5 | 56112.5577 | 1562.856 | 0.8366 | 0.20119 | 0.73854 | 0.00038308 | 0.00028292 | 47.2713 | 1.5757 | 1575.7107 | 5.6726 | 5672.5584
n/a | MIN30-RPM445 | n/a | Stainless steel | 7.93 | 2 | 445 | 1 | -445 | 30 | 25 | 15 | 500 | 0.04685 | 93.7 | 65.1 | 0.0705 | 0.002 | 0.0041888 | 0.033217 | 3.3217e-05 | 0.375 | 11289.3639 | 46.6003 | -46.6003 | 14.8333 | 0.5 | 56112.5577 | 1562.856 | 0.8366 | 0.20119 | 0.73854 | 0.00038481 | 0.0002842 | 47.5914 | 1.5864 | 1586.3814 | 5.711 | 5710.9729
n/a | MIN30-RPM446 | n/a | Stainless steel | 7.93 | 2 | 446 | 1 | -446 | 30 | 25 | 15 | 500 | 0.04685 | 93.7 | 65.1 | 0.0705 | 0.002 | 0.0041888 | 0.033217 | 3.3217e-05 | 0.375 | 11289.3639 | 46.705 | -46.705 | 14.8667 | 0.5 | 56112.5577 | 1562.856 | 0.8366 | 0.20119 | 0.73854 | 0.00038654 | 0.00028548 | 47.913 | 1.5971 | 1597.1001 | 5.7496 | 5749.5605
n/a | MIN30-RPM447 | n/a | Stainless steel | 7.93 | 2 | 447 | 1 | -447 | 30 | 25 | 15 | 500 | 0.04685 | 93.7 | 65.1 | 0.0705 | 0.002 | 0.0041888 | 0.033217 | 3.3217e-05 | 0.375 | 11289.3639 | 46.8097 | -46.8097 | 14.9 | 0.5 | 56112.5577 | 1562.856 | 0.8366 | 0.20119 | 0.73854 | 0.00038828 | 0.00028676 | 48.236 | 1.6079 | 1607.8671 | 5.7883 | 5788.3214
n/a | MIN30-RPM448 | n/a | Stainless steel | 7.93 | 2 | 448 | 1 | -448 | 30 | 25 | 15 | 500 | 0.04685 | 93.7 | 65.1 | 0.0705 | 0.002 | 0.0041888 | 0.033217 | 3.3217e-05 | 0.375 | 11289.3639 | 46.9145 | -46.9145 | 14.9333 | 0.5 | 56112.5577 | 1562.856 | 0.8366 | 0.20119 | 0.73854 | 0.00039001 | 0.00028804 | 48.5605 | 1.6187 | 1618.6823 | 5.8273 | 5827.2562
n/a | MIN30-RPM449 | n/a | Stainless steel | 7.93 | 2 | 449 | 1 | -449 | 30 | 25 | 15 | 500 | 0.04685 | 93.7 | 65.1 | 0.0705 | 0.002 | 0.0041888 | 0.033217 | 3.3217e-05 | 0.375 | 11289.3639 | 47.0192 | -47.0192 | 14.9667 | 0.5 | 56112.5577 | 1562.856 | 0.8366 | 0.20119 | 0.73854 | 0.00039176 | 0.00028933 | 48.8864 | 1.6295 | 1629.5459 | 5.8664 | 5866.3651
n/a | MIN30-RPM450 | n/a | Stainless steel | 7.93 | 2 | 450 | 1 | -450 | 30 | 25 | 15 | 500 | 0.04685 | 93.7 | 65.1 | 0.0705 | 0.002 | 0.0041888 | 0.033217 | 3.3217e-05 | 0.375 | 11289.3639 | 47.1239 | -47.1239 | 15 | 0.5 | 56112.5577 | 1562.856 | 0.8366 | 0.20119 | 0.73854 | 0.0003935 | 0.00029062 | 49.2137 | 1.6405 | 1640.458 | 5.9056 | 5905.6487
n/a | MIN30-RPM451 | n/a | Stainless steel | 7.93 | 2 | 451 | 1 | -451 | 30 | 25 | 15 | 500 | 0.04685 | 93.7 | 65.1 | 0.0705 | 0.002 | 0.0041888 | 0.033217 | 3.3217e-05 | 0.375 | 11289.3639 | 47.2286 | -47.2286 | 15.0333 | 0.5 | 56112.5577 | 1562.856 | 0.8366 | 0.20119 | 0.73854 | 0.00039526 | 0.00029191 | 49.5426 | 1.6514 | 1651.4187 | 5.9451 | 5945.1073
n/a | MIN30-RPM452 | n/a | Stainless steel | 7.93 | 2 | 452 | 1 | -452 | 30 | 25 | 15 | 500 | 0.04685 | 93.7 | 65.1 | 0.0705 | 0.002 | 0.0041888 | 0.033217 | 3.3217e-05 | 0.375 | 11289.3639 | 47.3333 | -47.3333 | 15.0667 | 0.5 | 56112.5577 | 1562.856 | 0.8366 | 0.20119 | 0.73854 | 0.00039701 | 0.00029321 | 49.8728 | 1.6624 | 1662.4281 | 5.9847 | 5984.7412
n/a | MIN30-RPM453 | n/a | Stainless steel | 7.93 | 2 | 453 | 1 | -453 | 30 | 25 | 15 | 500 | 0.04685 | 93.7 | 65.1 | 0.0705 | 0.002 | 0.0041888 | 0.033217 | 3.3217e-05 | 0.375 | 11289.3639 | 47.438 | -47.438 | 15.1 | 0.5 | 56112.5577 | 1562.856 | 0.8366 | 0.20119 | 0.73854 | 0.00039877 | 0.00029451 | 50.2046 | 1.6735 | 1673.4863 | 6.0246 | 6024.5509
n/a | MIN30-RPM454 | n/a | Stainless steel | 7.93 | 2 | 454 | 1 | -454 | 30 | 25 | 15 | 500 | 0.04685 | 93.7 | 65.1 | 0.0705 | 0.002 | 0.0041888 | 0.033217 | 3.3217e-05 | 0.375 | 11289.3639 | 47.5428 | -47.5428 | 15.1333 | 0.5 | 56112.5577 | 1562.856 | 0.8366 | 0.20119 | 0.73854 | 0.00040053 | 0.00029581 | 50.5378 | 1.6846 | 1684.5935 | 6.0645 | 6064.5367
n/a | MIN30-RPM455 | n/a | Stainless steel | 7.93 | 2 | 455 | 1 | -455 | 30 | 25 | 15 | 500 | 0.04685 | 93.7 | 65.1 | 0.0705 | 0.002 | 0.0041888 | 0.033217 | 3.3217e-05 | 0.375 | 11289.3639 | 47.6475 | -47.6475 | 15.1667 | 0.5 | 56112.5577 | 1562.856 | 0.8366 | 0.20119 | 0.73854 | 0.0004023 | 0.00029711 | 50.8725 | 1.6957 | 1695.7497 | 6.1047 | 6104.699
n/a | MIN30-RPM456 | n/a | Stainless steel | 7.93 | 2 | 456 | 1 | -456 | 30 | 25 | 15 | 500 | 0.04685 | 93.7 | 65.1 | 0.0705 | 0.002 | 0.0041888 | 0.033217 | 3.3217e-05 | 0.375 | 11289.3639 | 47.7522 | -47.7522 | 15.2 | 0.5 | 56112.5577 | 1562.856 | 0.8366 | 0.20119 | 0.73854 | 0.00040407 | 0.00029842 | 51.2087 | 1.707 | 1706.9551 | 6.145 | 6145.0383
n/a | MIN30-RPM457 | n/a | Stainless steel | 7.93 | 2 | 457 | 1 | -457 | 30 | 25 | 15 | 500 | 0.04685 | 93.7 | 65.1 | 0.0705 | 0.002 | 0.0041888 | 0.033217 | 3.3217e-05 | 0.375 | 11289.3639 | 47.8569 | -47.8569 | 15.2333 | 0.5 | 56112.5577 | 1562.856 | 0.8366 | 0.20119 | 0.73854 | 0.00040584 | 0.00029973 | 51.5463 | 1.7182 | 1718.2097 | 6.1856 | 6185.5549
n/a | MIN30-RPM458 | n/a | Stainless steel | 7.93 | 2 | 458 | 1 | -458 | 30 | 25 | 15 | 500 | 0.04685 | 93.7 | 65.1 | 0.0705 | 0.002 | 0.0041888 | 0.033217 | 3.3217e-05 | 0.375 | 11289.3639 | 47.9616 | -47.9616 | 15.2667 | 0.5 | 56112.5577 | 1562.856 | 0.8366 | 0.20119 | 0.73854 | 0.00040762 | 0.00030105 | 51.8854 | 1.7295 | 1729.5137 | 6.2262 | 6226.2493
n/a | MIN30-RPM459 | n/a | Stainless steel | 7.93 | 2 | 459 | 1 | -459 | 30 | 25 | 15 | 500 | 0.04685 | 93.7 | 65.1 | 0.0705 | 0.002 | 0.0041888 | 0.033217 | 3.3217e-05 | 0.375 | 11289.3639 | 48.0664 | -48.0664 | 15.3 | 0.5 | 56112.5577 | 1562.856 | 0.8366 | 0.20119 | 0.73854 | 0.0004094 | 0.00030236 | 52.226 | 1.7409 | 1740.8671 | 6.2671 | 6267.1217
n/a | MIN30-RPM460 | n/a | Stainless steel | 7.93 | 2 | 460 | 1 | -460 | 30 | 25 | 15 | 500 | 0.04685 | 93.7 | 65.1 | 0.0705 | 0.002 | 0.0041888 | 0.033217 | 3.3217e-05 | 0.375 | 11289.3639 | 48.1711 | -48.1711 | 15.3333 | 0.5 | 56112.5577 | 1562.856 | 0.8366 | 0.20119 | 0.73854 | 0.00041119 | 0.00030368 | 52.5681 | 1.7523 | 1752.2702 | 6.3082 | 6308.1725
n/a | MIN30-RPM461 | n/a | Stainless steel | 7.93 | 2 | 461 | 1 | -461 | 30 | 25 | 15 | 500 | 0.04685 | 93.7 | 65.1 | 0.0705 | 0.002 | 0.0041888 | 0.033217 | 3.3217e-05 | 0.375 | 11289.3639 | 48.2758 | -48.2758 | 15.3667 | 0.5 | 56112.5577 | 1562.856 | 0.8366 | 0.20119 | 0.73854 | 0.00041298 | 0.000305 | 52.9117 | 1.7637 | 1763.7229 | 6.3494 | 6349.4023
n/a | MIN30-RPM462 | n/a | Stainless steel | 7.93 | 2 | 462 | 1 | -462 | 30 | 25 | 15 | 500 | 0.04685 | 93.7 | 65.1 | 0.0705 | 0.002 | 0.0041888 | 0.033217 | 3.3217e-05 | 0.375 | 11289.3639 | 48.3805 | -48.3805 | 15.4 | 0.5 | 56112.5577 | 1562.856 | 0.8366 | 0.20119 | 0.73854 | 0.00041477 | 0.00030633 | 53.2568 | 1.7752 | 1775.2254 | 6.3908 | 6390.8113
n/a | MIN30-RPM463 | n/a | Stainless steel | 7.93 | 2 | 463 | 1 | -463 | 30 | 25 | 15 | 500 | 0.04685 | 93.7 | 65.1 | 0.0705 | 0.002 | 0.0041888 | 0.033217 | 3.3217e-05 | 0.375 | 11289.3639 | 48.4852 | -48.4852 | 15.4333 | 0.5 | 56112.5577 | 1562.856 | 0.8366 | 0.20119 | 0.73854 | 0.00041657 | 0.00030765 | 53.6033 | 1.7868 | 1786.7778 | 6.4324 | 6432.4
n/a | MIN30-RPM464 | n/a | Stainless steel | 7.93 | 2 | 464 | 1 | -464 | 30 | 25 | 15 | 500 | 0.04685 | 93.7 | 65.1 | 0.0705 | 0.002 | 0.0041888 | 0.033217 | 3.3217e-05 | 0.375 | 11289.3639 | 48.59 | -48.59 | 15.4667 | 0.5 | 56112.5577 | 1562.856 | 0.8366 | 0.20119 | 0.73854 | 0.00041837 | 0.00030898 | 53.9514 | 1.7984 | 1798.3802 | 6.4742 | 6474.1687
n/a | MIN30-RPM465 | n/a | Stainless steel | 7.93 | 2 | 465 | 1 | -465 | 30 | 25 | 15 | 500 | 0.04685 | 93.7 | 65.1 | 0.0705 | 0.002 | 0.0041888 | 0.033217 | 3.3217e-05 | 0.375 | 11289.3639 | 48.6947 | -48.6947 | 15.5 | 0.5 | 56112.5577 | 1562.856 | 0.8366 | 0.20119 | 0.73854 | 0.00042018 | 0.00031032 | 54.301 | 1.81 | 1810.0327 | 6.5161 | 6516.1178
n/a | MIN30-RPM466 | n/a | Stainless steel | 7.93 | 2 | 466 | 1 | -466 | 30 | 25 | 15 | 500 | 0.04685 | 93.7 | 65.1 | 0.0705 | 0.002 | 0.0041888 | 0.033217 | 3.3217e-05 | 0.375 | 11289.3639 | 48.7994 | -48.7994 | 15.5333 | 0.5 | 56112.5577 | 1562.856 | 0.8366 | 0.20119 | 0.73854 | 0.00042198 | 0.00031165 | 54.6521 | 1.8217 | 1821.7355 | 6.5582 | 6558.2478
n/a | MIN30-RPM467 | n/a | Stainless steel | 7.93 | 2 | 467 | 1 | -467 | 30 | 25 | 15 | 500 | 0.04685 | 93.7 | 65.1 | 0.0705 | 0.002 | 0.0041888 | 0.033217 | 3.3217e-05 | 0.375 | 11289.3639 | 48.9041 | -48.9041 | 15.5667 | 0.5 | 56112.5577 | 1562.856 | 0.8366 | 0.20119 | 0.73854 | 0.0004238 | 0.00031299 | 55.0047 | 1.8335 | 1833.4886 | 6.6006 | 6600.5589
n/a | MIN30-RPM468 | n/a | Stainless steel | 7.93 | 2 | 468 | 1 | -468 | 30 | 25 | 15 | 500 | 0.04685 | 93.7 | 65.1 | 0.0705 | 0.002 | 0.0041888 | 0.033217 | 3.3217e-05 | 0.375 | 11289.3639 | 49.0088 | -49.0088 | 15.6 | 0.5 | 56112.5577 | 1562.856 | 0.8366 | 0.20119 | 0.73854 | 0.00042561 | 0.00031433 | 55.3588 | 1.8453 | 1845.2921 | 6.6431 | 6643.0516
n/a | MIN30-RPM469 | n/a | Stainless steel | 7.93 | 2 | 469 | 1 | -469 | 30 | 25 | 15 | 500 | 0.04685 | 93.7 | 65.1 | 0.0705 | 0.002 | 0.0041888 | 0.033217 | 3.3217e-05 | 0.375 | 11289.3639 | 49.1136 | -49.1136 | 15.6333 | 0.5 | 56112.5577 | 1562.856 | 0.8366 | 0.20119 | 0.73854 | 0.00042744 | 0.00031568 | 55.7144 | 1.8571 | 1857.1462 | 6.6857 | 6685.7264
n/a | MIN30-RPM470 | n/a | Stainless steel | 7.93 | 2 | 470 | 1 | -470 | 30 | 25 | 15 | 500 | 0.04685 | 93.7 | 65.1 | 0.0705 | 0.002 | 0.0041888 | 0.033217 | 3.3217e-05 | 0.375 | 11289.3639 | 49.2183 | -49.2183 | 15.6667 | 0.5 | 56112.5577 | 1562.856 | 0.8366 | 0.20119 | 0.73854 | 0.00042926 | 0.00031703 | 56.0715 | 1.8691 | 1869.051 | 6.7286 | 6728.5834
n/a | MIN30-RPM471 | n/a | Stainless steel | 7.93 | 2 | 471 | 1 | -471 | 30 | 25 | 15 | 500 | 0.04685 | 93.7 | 65.1 | 0.0705 | 0.002 | 0.0041888 | 0.033217 | 3.3217e-05 | 0.375 | 11289.3639 | 49.323 | -49.323 | 15.7 | 0.5 | 56112.5577 | 1562.856 | 0.8366 | 0.20119 | 0.73854 | 0.00043109 | 0.00031838 | 56.4302 | 1.881 | 1881.0065 | 6.7716 | 6771.6233
n/a | MIN30-RPM472 | n/a | Stainless steel | 7.93 | 2 | 472 | 1 | -472 | 30 | 25 | 15 | 500 | 0.04685 | 93.7 | 65.1 | 0.0705 | 0.002 | 0.0041888 | 0.033217 | 3.3217e-05 | 0.375 | 11289.3639 | 49.4277 | -49.4277 | 15.7333 | 0.5 | 56112.5577 | 1562.856 | 0.8366 | 0.20119 | 0.73854 | 0.00043292 | 0.00031973 | 56.7904 | 1.893 | 1893.0129 | 6.8148 | 6814.8463
n/a | MIN30-RPM473 | n/a | Stainless steel | 7.93 | 2 | 473 | 1 | -473 | 30 | 25 | 15 | 500 | 0.04685 | 93.7 | 65.1 | 0.0705 | 0.002 | 0.0041888 | 0.033217 | 3.3217e-05 | 0.375 | 11289.3639 | 49.5324 | -49.5324 | 15.7667 | 0.5 | 56112.5577 | 1562.856 | 0.8366 | 0.20119 | 0.73854 | 0.00043476 | 0.00032109 | 57.1521 | 1.9051 | 1905.0702 | 6.8583 | 6858.2528
n/a | MIN30-RPM474 | n/a | Stainless steel | 7.93 | 2 | 474 | 1 | -474 | 30 | 25 | 15 | 500 | 0.04685 | 93.7 | 65.1 | 0.0705 | 0.002 | 0.0041888 | 0.033217 | 3.3217e-05 | 0.375 | 11289.3639 | 49.6372 | -49.6372 | 15.8 | 0.5 | 56112.5577 | 1562.856 | 0.8366 | 0.20119 | 0.73854 | 0.0004366 | 0.00032245 | 57.5154 | 1.9172 | 1917.1787 | 6.9018 | 6901.8433
n/a | MIN30-RPM475 | n/a | Stainless steel | 7.93 | 2 | 475 | 1 | -475 | 30 | 25 | 15 | 500 | 0.04685 | 93.7 | 65.1 | 0.0705 | 0.002 | 0.0041888 | 0.033217 | 3.3217e-05 | 0.375 | 11289.3639 | 49.7419 | -49.7419 | 15.8333 | 0.5 | 56112.5577 | 1562.856 | 0.8366 | 0.20119 | 0.73854 | 0.00043844 | 0.00032381 | 57.8802 | 1.9293 | 1929.3383 | 6.9456 | 6945.6181
n/a | MIN30-RPM476 | n/a | Stainless steel | 7.93 | 2 | 476 | 1 | -476 | 30 | 25 | 15 | 500 | 0.04685 | 93.7 | 65.1 | 0.0705 | 0.002 | 0.0041888 | 0.033217 | 3.3217e-05 | 0.375 | 11289.3639 | 49.8466 | -49.8466 | 15.8667 | 0.5 | 56112.5577 | 1562.856 | 0.8366 | 0.20119 | 0.73854 | 0.00044029 | 0.00032517 | 58.2465 | 1.9415 | 1941.5493 | 6.9896 | 6989.5775
n/a | MIN30-RPM477 | n/a | Stainless steel | 7.93 | 2 | 477 | 1 | -477 | 30 | 25 | 15 | 500 | 0.04685 | 93.7 | 65.1 | 0.0705 | 0.002 | 0.0041888 | 0.033217 | 3.3217e-05 | 0.375 | 11289.3639 | 49.9513 | -49.9513 | 15.9 | 0.5 | 56112.5577 | 1562.856 | 0.8366 | 0.20119 | 0.73854 | 0.00044214 | 0.00032654 | 58.6144 | 1.9538 | 1953.8117 | 7.0337 | 7033.7221
n/a | MIN30-RPM478 | n/a | Stainless steel | 7.93 | 2 | 478 | 1 | -478 | 30 | 25 | 15 | 500 | 0.04685 | 93.7 | 65.1 | 0.0705 | 0.002 | 0.0041888 | 0.033217 | 3.3217e-05 | 0.375 | 11289.3639 | 50.056 | -50.056 | 15.9333 | 0.5 | 56112.5577 | 1562.856 | 0.8366 | 0.20119 | 0.73854 | 0.000444 | 0.00032791 | 58.9838 | 1.9661 | 1966.1256 | 7.0781 | 7078.0522
n/a | MIN30-RPM479 | n/a | Stainless steel | 7.93 | 2 | 479 | 1 | -479 | 30 | 25 | 15 | 500 | 0.04685 | 93.7 | 65.1 | 0.0705 | 0.002 | 0.0041888 | 0.033217 | 3.3217e-05 | 0.375 | 11289.3639 | 50.1608 | -50.1608 | 15.9667 | 0.5 | 56112.5577 | 1562.856 | 0.8366 | 0.20119 | 0.73854 | 0.00044586 | 0.00032928 | 59.3547 | 1.9785 | 1978.4911 | 7.1226 | 7122.5681
n/a | MIN30-RPM480 | n/a | Stainless steel | 7.93 | 2 | 480 | 1 | -480 | 30 | 25 | 15 | 500 | 0.04685 | 93.7 | 65.1 | 0.0705 | 0.002 | 0.0041888 | 0.033217 | 3.3217e-05 | 0.375 | 11289.3639 | 50.2655 | -50.2655 | 16 | 0.5 | 56112.5577 | 1562.856 | 0.8366 | 0.20119 | 0.73854 | 0.00044772 | 0.00033066 | 59.7273 | 1.9909 | 1990.9084 | 7.1673 | 7167.2703
n/a | MIN30-RPM481 | n/a | Stainless steel | 7.93 | 2 | 481 | 1 | -481 | 30 | 25 | 15 | 500 | 0.04685 | 93.7 | 65.1 | 0.0705 | 0.002 | 0.0041888 | 0.033217 | 3.3217e-05 | 0.375 | 11289.3639 | 50.3702 | -50.3702 | 16.0333 | 0.5 | 56112.5577 | 1562.856 | 0.8366 | 0.20119 | 0.73854 | 0.00044959 | 0.00033204 | 60.1013 | 2.0034 | 2003.3775 | 7.2122 | 7212.1591
n/a | MIN30-RPM482 | n/a | Stainless steel | 7.93 | 2 | 482 | 1 | -482 | 30 | 25 | 15 | 500 | 0.04685 | 93.7 | 65.1 | 0.0705 | 0.002 | 0.0041888 | 0.033217 | 3.3217e-05 | 0.375 | 11289.3639 | 50.4749 | -50.4749 | 16.0667 | 0.5 | 56112.5577 | 1562.856 | 0.8366 | 0.20119 | 0.73854 | 0.00045146 | 0.00033342 | 60.477 | 2.0159 | 2015.8986 | 7.2572 | 7257.235
n/a | MIN30-RPM483 | n/a | Stainless steel | 7.93 | 2 | 483 | 1 | -483 | 30 | 25 | 15 | 500 | 0.04685 | 93.7 | 65.1 | 0.0705 | 0.002 | 0.0041888 | 0.033217 | 3.3217e-05 | 0.375 | 11289.3639 | 50.5796 | -50.5796 | 16.1 | 0.5 | 56112.5577 | 1562.856 | 0.8366 | 0.20119 | 0.73854 | 0.00045333 | 0.00033481 | 60.8542 | 2.0285 | 2028.4717 | 7.3025 | 7302.4982
n/a | MIN30-RPM484 | n/a | Stainless steel | 7.93 | 2 | 484 | 1 | -484 | 30 | 25 | 15 | 500 | 0.04685 | 93.7 | 65.1 | 0.0705 | 0.002 | 0.0041888 | 0.033217 | 3.3217e-05 | 0.375 | 11289.3639 | 50.6844 | -50.6844 | 16.1333 | 0.5 | 56112.5577 | 1562.856 | 0.8366 | 0.20119 | 0.73854 | 0.00045521 | 0.0003362 | 61.2329 | 2.0411 | 2041.097 | 7.3479 | 7347.9493
n/a | MIN30-RPM485 | n/a | Stainless steel | 7.93 | 2 | 485 | 1 | -485 | 30 | 25 | 15 | 500 | 0.04685 | 93.7 | 65.1 | 0.0705 | 0.002 | 0.0041888 | 0.033217 | 3.3217e-05 | 0.375 | 11289.3639 | 50.7891 | -50.7891 | 16.1667 | 0.5 | 56112.5577 | 1562.856 | 0.8366 | 0.20119 | 0.73854 | 0.0004571 | 0.00033759 | 61.6132 | 2.0538 | 2053.7746 | 7.3936 | 7393.5887
n/a | MIN30-RPM486 | n/a | Stainless steel | 7.93 | 2 | 486 | 1 | -486 | 30 | 25 | 15 | 500 | 0.04685 | 93.7 | 65.1 | 0.0705 | 0.002 | 0.0041888 | 0.033217 | 3.3217e-05 | 0.375 | 11289.3639 | 50.8938 | -50.8938 | 16.2 | 0.5 | 56112.5577 | 1562.856 | 0.8366 | 0.20119 | 0.73854 | 0.00045898 | 0.00033898 | 61.9951 | 2.0665 | 2066.5046 | 7.4394 | 7439.4166
n/a | MIN30-RPM487 | n/a | Stainless steel | 7.93 | 2 | 487 | 1 | -487 | 30 | 25 | 15 | 500 | 0.04685 | 93.7 | 65.1 | 0.0705 | 0.002 | 0.0041888 | 0.033217 | 3.3217e-05 | 0.375 | 11289.3639 | 50.9985 | -50.9985 | 16.2333 | 0.5 | 56112.5577 | 1562.856 | 0.8366 | 0.20119 | 0.73854 | 0.00046087 | 0.00034038 | 62.3786 | 2.0793 | 2079.2871 | 7.4854 | 7485.4334
n/a | MIN30-RPM488 | n/a | Stainless steel | 7.93 | 2 | 488 | 1 | -488 | 30 | 25 | 15 | 500 | 0.04685 | 93.7 | 65.1 | 0.0705 | 0.002 | 0.0041888 | 0.033217 | 3.3217e-05 | 0.375 | 11289.3639 | 51.1032 | -51.1032 | 16.2667 | 0.5 | 56112.5577 | 1562.856 | 0.8366 | 0.20119 | 0.73854 | 0.00046277 | 0.00034177 | 62.7637 | 2.0921 | 2092.1221 | 7.5316 | 7531.6397
n/a | MIN30-RPM489 | n/a | Stainless steel | 7.93 | 2 | 489 | 1 | -489 | 30 | 25 | 15 | 500 | 0.04685 | 93.7 | 65.1 | 0.0705 | 0.002 | 0.0041888 | 0.033217 | 3.3217e-05 | 0.375 | 11289.3639 | 51.208 | -51.208 | 16.3 | 0.5 | 56112.5577 | 1562.856 | 0.8366 | 0.20119 | 0.73854 | 0.00046467 | 0.00034318 | 63.1503 | 2.105 | 2105.0099 | 7.578 | 7578.0357
n/a | MIN30-RPM490 | n/a | Stainless steel | 7.93 | 2 | 490 | 1 | -490 | 30 | 25 | 15 | 500 | 0.04685 | 93.7 | 65.1 | 0.0705 | 0.002 | 0.0041888 | 0.033217 | 3.3217e-05 | 0.375 | 11289.3639 | 51.3127 | -51.3127 | 16.3333 | 0.5 | 56112.5577 | 1562.856 | 0.8366 | 0.20119 | 0.73854 | 0.00046657 | 0.00034458 | 63.5385 | 2.118 | 2117.9505 | 7.6246 | 7624.6218
n/a | MIN30-RPM491 | n/a | Stainless steel | 7.93 | 2 | 491 | 1 | -491 | 30 | 25 | 15 | 500 | 0.04685 | 93.7 | 65.1 | 0.0705 | 0.002 | 0.0041888 | 0.033217 | 3.3217e-05 | 0.375 | 11289.3639 | 51.4174 | -51.4174 | 16.3667 | 0.5 | 56112.5577 | 1562.856 | 0.8366 | 0.20119 | 0.73854 | 0.00046848 | 0.00034599 | 63.9283 | 2.1309 | 2130.944 | 7.6714 | 7671.3985
n/a | MIN30-RPM492 | n/a | Stainless steel | 7.93 | 2 | 492 | 1 | -492 | 30 | 25 | 15 | 500 | 0.04685 | 93.7 | 65.1 | 0.0705 | 0.002 | 0.0041888 | 0.033217 | 3.3217e-05 | 0.375 | 11289.3639 | 51.5221 | -51.5221 | 16.4 | 0.5 | 56112.5577 | 1562.856 | 0.8366 | 0.20119 | 0.73854 | 0.00047039 | 0.0003474 | 64.3197 | 2.144 | 2143.9906 | 7.7184 | 7718.3662
n/a | MIN30-RPM493 | n/a | Stainless steel | 7.93 | 2 | 493 | 1 | -493 | 30 | 25 | 15 | 500 | 0.04685 | 93.7 | 65.1 | 0.0705 | 0.002 | 0.0041888 | 0.033217 | 3.3217e-05 | 0.375 | 11289.3639 | 51.6268 | -51.6268 | 16.4333 | 0.5 | 56112.5577 | 1562.856 | 0.8366 | 0.20119 | 0.73854 | 0.0004723 | 0.00034881 | 64.7127 | 2.1571 | 2157.0903 | 7.7655 | 7765.5251
n/a | MIN30-RPM494 | n/a | Stainless steel | 7.93 | 2 | 494 | 1 | -494 | 30 | 25 | 15 | 500 | 0.04685 | 93.7 | 65.1 | 0.0705 | 0.002 | 0.0041888 | 0.033217 | 3.3217e-05 | 0.375 | 11289.3639 | 51.7316 | -51.7316 | 16.4667 | 0.5 | 56112.5577 | 1562.856 | 0.8366 | 0.20119 | 0.73854 | 0.00047422 | 0.00035023 | 65.1073 | 2.1702 | 2170.2433 | 7.8129 | 7812.8757
n/a | MIN30-RPM495 | n/a | Stainless steel | 7.93 | 2 | 495 | 1 | -495 | 30 | 25 | 15 | 500 | 0.04685 | 93.7 | 65.1 | 0.0705 | 0.002 | 0.0041888 | 0.033217 | 3.3217e-05 | 0.375 | 11289.3639 | 51.8363 | -51.8363 | 16.5 | 0.5 | 56112.5577 | 1562.856 | 0.8366 | 0.20119 | 0.73854 | 0.00047614 | 0.00035165 | 65.5035 | 2.1834 | 2183.4496 | 7.8604 | 7860.4184
n/a | MIN30-RPM496 | n/a | Stainless steel | 7.93 | 2 | 496 | 1 | -496 | 30 | 25 | 15 | 500 | 0.04685 | 93.7 | 65.1 | 0.0705 | 0.002 | 0.0041888 | 0.033217 | 3.3217e-05 | 0.375 | 11289.3639 | 51.941 | -51.941 | 16.5333 | 0.5 | 56112.5577 | 1562.856 | 0.8366 | 0.20119 | 0.73854 | 0.00047807 | 0.00035307 | 65.9013 | 2.1967 | 2196.7093 | 7.9082 | 7908.1536
n/a | MIN30-RPM497 | n/a | Stainless steel | 7.93 | 2 | 497 | 1 | -497 | 30 | 25 | 15 | 500 | 0.04685 | 93.7 | 65.1 | 0.0705 | 0.002 | 0.0041888 | 0.033217 | 3.3217e-05 | 0.375 | 11289.3639 | 52.0457 | -52.0457 | 16.5667 | 0.5 | 56112.5577 | 1562.856 | 0.8366 | 0.20119 | 0.73854 | 0.00048 | 0.0003545 | 66.3007 | 2.21 | 2210.0227 | 7.9561 | 7956.0817
n/a | MIN30-RPM498 | n/a | Stainless steel | 7.93 | 2 | 498 | 1 | -498 | 30 | 25 | 15 | 500 | 0.04685 | 93.7 | 65.1 | 0.0705 | 0.002 | 0.0041888 | 0.033217 | 3.3217e-05 | 0.375 | 11289.3639 | 52.1504 | -52.1504 | 16.6 | 0.5 | 56112.5577 | 1562.856 | 0.8366 | 0.20119 | 0.73854 | 0.00048193 | 0.00035593 | 66.7017 | 2.2234 | 2223.3897 | 8.0042 | 8004.203
n/a | MIN30-RPM499 | n/a | Stainless steel | 7.93 | 2 | 499 | 1 | -499 | 30 | 25 | 15 | 500 | 0.04685 | 93.7 | 65.1 | 0.0705 | 0.002 | 0.0041888 | 0.033217 | 3.3217e-05 | 0.375 | 11289.3639 | 52.2552 | -52.2552 | 16.6333 | 0.5 | 56112.5577 | 1562.856 | 0.8366 | 0.20119 | 0.73854 | 0.00048387 | 0.00035736 | 67.1043 | 2.2368 | 2236.8106 | 8.0525 | 8052.518
n/a | MIN30-RPM500 | n/a | Stainless steel | 7.93 | 2 | 500 | 1 | -500 | 30 | 25 | 15 | 500 | 0.04685 | 93.7 | 65.1 | 0.0705 | 0.002 | 0.0041888 | 0.033217 | 3.3217e-05 | 0.375 | 11289.3639 | 52.3599 | -52.3599 | 16.6667 | 0.5 | 56112.5577 | 1562.856 | 0.8366 | 0.20119 | 0.73854 | 0.00048581 | 0.00035879 | 67.5086 | 2.2503 | 2250.2853 | 8.101 | 8101.027
n/a | MIN30-RPM501 | n/a | Stainless steel | 7.93 | 2 | 501 | 1 | -501 | 30 | 25 | 15 | 500 | 0.04685 | 93.7 | 65.1 | 0.0705 | 0.002 | 0.0041888 | 0.033217 | 3.3217e-05 | 0.375 | 11289.3639 | 52.4646 | -52.4646 | 16.7 | 0.5 | 56112.5577 | 1562.856 | 0.8366 | 0.20119 | 0.73854 | 0.00048775 | 0.00036023 | 67.9144 | 2.2638 | 2263.814 | 8.1497 | 8149.7305
n/a | MIN30-RPM502 | n/a | Stainless steel | 7.93 | 2 | 502 | 1 | -502 | 30 | 25 | 15 | 500 | 0.04685 | 93.7 | 65.1 | 0.0705 | 0.002 | 0.0041888 | 0.033217 | 3.3217e-05 | 0.375 | 11289.3639 | 52.5693 | -52.5693 | 16.7333 | 0.5 | 56112.5577 | 1562.856 | 0.8366 | 0.20119 | 0.73854 | 0.0004897 | 0.00036167 | 68.3219 | 2.2774 | 2277.3969 | 8.1986 | 8198.6287
n/a | MIN30-RPM503 | n/a | Stainless steel | 7.93 | 2 | 503 | 1 | -503 | 30 | 25 | 15 | 500 | 0.04685 | 93.7 | 65.1 | 0.0705 | 0.002 | 0.0041888 | 0.033217 | 3.3217e-05 | 0.375 | 11289.3639 | 52.674 | -52.674 | 16.7667 | 0.5 | 56112.5577 | 1562.856 | 0.8366 | 0.20119 | 0.73854 | 0.00049166 | 0.00036311 | 68.731 | 2.291 | 2291.0339 | 8.2477 | 8247.7222
n/a | MIN30-RPM504 | n/a | Stainless steel | 7.93 | 2 | 504 | 1 | -504 | 30 | 25 | 15 | 500 | 0.04685 | 93.7 | 65.1 | 0.0705 | 0.002 | 0.0041888 | 0.033217 | 3.3217e-05 | 0.375 | 11289.3639 | 52.7788 | -52.7788 | 16.8 | 0.5 | 56112.5577 | 1562.856 | 0.8366 | 0.20119 | 0.73854 | 0.00049361 | 0.00036455 | 69.1418 | 2.3047 | 2304.7253 | 8.297 | 8297.0112
n/a | MIN30-RPM505 | n/a | Stainless steel | 7.93 | 2 | 505 | 1 | -505 | 30 | 25 | 15 | 500 | 0.04685 | 93.7 | 65.1 | 0.0705 | 0.002 | 0.0041888 | 0.033217 | 3.3217e-05 | 0.375 | 11289.3639 | 52.8835 | -52.8835 | 16.8333 | 0.5 | 56112.5577 | 1562.856 | 0.8366 | 0.20119 | 0.73854 | 0.00049557 | 0.000366 | 69.5541 | 2.3185 | 2318.4712 | 8.3465 | 8346.4963
n/a | MIN30-RPM506 | n/a | Stainless steel | 7.93 | 2 | 506 | 1 | -506 | 30 | 25 | 15 | 500 | 0.04685 | 93.7 | 65.1 | 0.0705 | 0.002 | 0.0041888 | 0.033217 | 3.3217e-05 | 0.375 | 11289.3639 | 52.9882 | -52.9882 | 16.8667 | 0.5 | 56112.5577 | 1562.856 | 0.8366 | 0.20119 | 0.73854 | 0.00049754 | 0.00036745 | 69.9681 | 2.3323 | 2332.2716 | 8.3962 | 8396.1777
n/a | MIN30-RPM507 | n/a | Stainless steel | 7.93 | 2 | 507 | 1 | -507 | 30 | 25 | 15 | 500 | 0.04685 | 93.7 | 65.1 | 0.0705 | 0.002 | 0.0041888 | 0.033217 | 3.3217e-05 | 0.375 | 11289.3639 | 53.0929 | -53.0929 | 16.9 | 0.5 | 56112.5577 | 1562.856 | 0.8366 | 0.20119 | 0.73854 | 0.00049951 | 0.00036891 | 70.3838 | 2.3461 | 2346.1266 | 8.4461 | 8446.0558
n/a | MIN30-RPM508 | n/a | Stainless steel | 7.93 | 2 | 508 | 1 | -508 | 30 | 25 | 15 | 500 | 0.04685 | 93.7 | 65.1 | 0.0705 | 0.002 | 0.0041888 | 0.033217 | 3.3217e-05 | 0.375 | 11289.3639 | 53.1976 | -53.1976 | 16.9333 | 0.5 | 56112.5577 | 1562.856 | 0.8366 | 0.20119 | 0.73854 | 0.00050148 | 0.00037036 | 70.8011 | 2.36 | 2360.0364 | 8.4961 | 8496.1311
n/a | MIN30-RPM509 | n/a | Stainless steel | 7.93 | 2 | 509 | 1 | -509 | 30 | 25 | 15 | 500 | 0.04685 | 93.7 | 65.1 | 0.0705 | 0.002 | 0.0041888 | 0.033217 | 3.3217e-05 | 0.375 | 11289.3639 | 53.3024 | -53.3024 | 16.9667 | 0.5 | 56112.5577 | 1562.856 | 0.8366 | 0.20119 | 0.73854 | 0.00050345 | 0.00037182 | 71.22 | 2.374 | 2374.0011 | 8.5464 | 8546.4039
n/a | MIN30-RPM510 | n/a | Stainless steel | 7.93 | 2 | 510 | 1 | -510 | 30 | 25 | 15 | 500 | 0.04685 | 93.7 | 65.1 | 0.0705 | 0.002 | 0.0041888 | 0.033217 | 3.3217e-05 | 0.375 | 11289.3639 | 53.4071 | -53.4071 | 17 | 0.5 | 56112.5577 | 1562.856 | 0.8366 | 0.20119 | 0.73854 | 0.00050543 | 0.00037329 | 71.6406 | 2.388 | 2388.0208 | 8.5969 | 8596.8747
n/a | MIN30-RPM511 | n/a | Stainless steel | 7.93 | 2 | 511 | 1 | -511 | 30 | 25 | 15 | 500 | 0.04685 | 93.7 | 65.1 | 0.0705 | 0.002 | 0.0041888 | 0.033217 | 3.3217e-05 | 0.375 | 11289.3639 | 53.5118 | -53.5118 | 17.0333 | 0.5 | 56112.5577 | 1562.856 | 0.8366 | 0.20119 | 0.73854 | 0.00050742 | 0.00037475 | 72.0629 | 2.4021 | 2402.0955 | 8.6475 | 8647.5438
n/a | MIN30-RPM512 | n/a | Stainless steel | 7.93 | 2 | 512 | 1 | -512 | 30 | 25 | 15 | 500 | 0.04685 | 93.7 | 65.1 | 0.0705 | 0.002 | 0.0041888 | 0.033217 | 3.3217e-05 | 0.375 | 11289.3639 | 53.6165 | -53.6165 | 17.0667 | 0.5 | 56112.5577 | 1562.856 | 0.8366 | 0.20119 | 0.73854 | 0.00050941 | 0.00037622 | 72.4868 | 2.4162 | 2416.2254 | 8.6984 | 8698.4116
n/a | MIN30-RPM513 | n/a | Stainless steel | 7.93 | 2 | 513 | 1 | -513 | 30 | 25 | 15 | 500 | 0.04685 | 93.7 | 65.1 | 0.0705 | 0.002 | 0.0041888 | 0.033217 | 3.3217e-05 | 0.375 | 11289.3639 | 53.7212 | -53.7212 | 17.1 | 0.5 | 56112.5577 | 1562.856 | 0.8366 | 0.20119 | 0.73854 | 0.0005114 | 0.00037769 | 72.9123 | 2.4304 | 2430.4107 | 8.7495 | 8749.4784
n/a | MIN30-RPM514 | n/a | Stainless steel | 7.93 | 2 | 514 | 1 | -514 | 30 | 25 | 15 | 500 | 0.04685 | 93.7 | 65.1 | 0.0705 | 0.002 | 0.0041888 | 0.033217 | 3.3217e-05 | 0.375 | 11289.3639 | 53.826 | -53.826 | 17.1333 | 0.5 | 56112.5577 | 1562.856 | 0.8366 | 0.20119 | 0.73854 | 0.00051339 | 0.00037916 | 73.3395 | 2.4447 | 2444.6513 | 8.8007 | 8800.7448
n/a | MIN30-RPM515 | n/a | Stainless steel | 7.93 | 2 | 515 | 1 | -515 | 30 | 25 | 15 | 500 | 0.04685 | 93.7 | 65.1 | 0.0705 | 0.002 | 0.0041888 | 0.033217 | 3.3217e-05 | 0.375 | 11289.3639 | 53.9307 | -53.9307 | 17.1667 | 0.5 | 56112.5577 | 1562.856 | 0.8366 | 0.20119 | 0.73854 | 0.00051539 | 0.00038064 | 73.7684 | 2.4589 | 2458.9475 | 8.8522 | 8852.211
n/a | MIN30-RPM516 | n/a | Stainless steel | 7.93 | 2 | 516 | 1 | -516 | 30 | 25 | 15 | 500 | 0.04685 | 93.7 | 65.1 | 0.0705 | 0.002 | 0.0041888 | 0.033217 | 3.3217e-05 | 0.375 | 11289.3639 | 54.0354 | -54.0354 | 17.2 | 0.5 | 56112.5577 | 1562.856 | 0.8366 | 0.20119 | 0.73854 | 0.0005174 | 0.00038212 | 74.199 | 2.4733 | 2473.2993 | 8.9039 | 8903.8774
n/a | MIN30-RPM517 | n/a | Stainless steel | 7.93 | 2 | 517 | 1 | -517 | 30 | 25 | 15 | 500 | 0.04685 | 93.7 | 65.1 | 0.0705 | 0.002 | 0.0041888 | 0.033217 | 3.3217e-05 | 0.375 | 11289.3639 | 54.1401 | -54.1401 | 17.2333 | 0.5 | 56112.5577 | 1562.856 | 0.8366 | 0.20119 | 0.73854 | 0.0005194 | 0.0003836 | 74.6312 | 2.4877 | 2487.7068 | 8.9557 | 8955.7446
n/a | MIN30-RPM518 | n/a | Stainless steel | 7.93 | 2 | 518 | 1 | -518 | 30 | 25 | 15 | 500 | 0.04685 | 93.7 | 65.1 | 0.0705 | 0.002 | 0.0041888 | 0.033217 | 3.3217e-05 | 0.375 | 11289.3639 | 54.2448 | -54.2448 | 17.2667 | 0.5 | 56112.5577 | 1562.856 | 0.8366 | 0.20119 | 0.73854 | 0.00052142 | 0.00038509 | 75.0651 | 2.5022 | 2502.1702 | 9.0078 | 9007.8127
n/a | MIN30-RPM519 | n/a | Stainless steel | 7.93 | 2 | 519 | 1 | -519 | 30 | 25 | 15 | 500 | 0.04685 | 93.7 | 65.1 | 0.0705 | 0.002 | 0.0041888 | 0.033217 | 3.3217e-05 | 0.375 | 11289.3639 | 54.3496 | -54.3496 | 17.3 | 0.5 | 56112.5577 | 1562.856 | 0.8366 | 0.20119 | 0.73854 | 0.00052343 | 0.00038658 | 75.5007 | 2.5167 | 2516.6895 | 9.0601 | 9060.0823
n/a | MIN30-RPM520 | n/a | Stainless steel | 7.93 | 2 | 520 | 1 | -520 | 30 | 25 | 15 | 500 | 0.04685 | 93.7 | 65.1 | 0.0705 | 0.002 | 0.0041888 | 0.033217 | 3.3217e-05 | 0.375 | 11289.3639 | 54.4543 | -54.4543 | 17.3333 | 0.5 | 56112.5577 | 1562.856 | 0.8366 | 0.20119 | 0.73854 | 0.00052545 | 0.00038807 | 75.9379 | 2.5313 | 2531.2649 | 9.1126 | 9112.5537
n/a | MIN30-RPM521 | n/a | Stainless steel | 7.93 | 2 | 521 | 1 | -521 | 30 | 25 | 15 | 500 | 0.04685 | 93.7 | 65.1 | 0.0705 | 0.002 | 0.0041888 | 0.033217 | 3.3217e-05 | 0.375 | 11289.3639 | 54.559 | -54.559 | 17.3667 | 0.5 | 56112.5577 | 1562.856 | 0.8366 | 0.20119 | 0.73854 | 0.00052747 | 0.00038956 | 76.3769 | 2.5459 | 2545.8965 | 9.1652 | 9165.2273
n/a | MIN30-RPM522 | n/a | Stainless steel | 7.93 | 2 | 522 | 1 | -522 | 30 | 25 | 15 | 500 | 0.04685 | 93.7 | 65.1 | 0.0705 | 0.002 | 0.0041888 | 0.033217 | 3.3217e-05 | 0.375 | 11289.3639 | 54.6637 | -54.6637 | 17.4 | 0.5 | 56112.5577 | 1562.856 | 0.8366 | 0.20119 | 0.73854 | 0.0005295 | 0.00039106 | 76.8175 | 2.5606 | 2560.5843 | 9.2181 | 9218.1035
n/a | MIN30-RPM523 | n/a | Stainless steel | 7.93 | 2 | 523 | 1 | -523 | 30 | 25 | 15 | 500 | 0.04685 | 93.7 | 65.1 | 0.0705 | 0.002 | 0.0041888 | 0.033217 | 3.3217e-05 | 0.375 | 11289.3639 | 54.7684 | -54.7684 | 17.4333 | 0.5 | 56112.5577 | 1562.856 | 0.8366 | 0.20119 | 0.73854 | 0.00053153 | 0.00039256 | 77.2599 | 2.5753 | 2575.3285 | 9.2712 | 9271.1826
n/a | MIN30-RPM524 | n/a | Stainless steel | 7.93 | 2 | 524 | 1 | -524 | 30 | 25 | 15 | 500 | 0.04685 | 93.7 | 65.1 | 0.0705 | 0.002 | 0.0041888 | 0.033217 | 3.3217e-05 | 0.375 | 11289.3639 | 54.8732 | -54.8732 | 17.4667 | 0.5 | 56112.5577 | 1562.856 | 0.8366 | 0.20119 | 0.73854 | 0.00053357 | 0.00039406 | 77.7039 | 2.5901 | 2590.1292 | 9.3245 | 9324.4651
n/a | MIN30-RPM525 | n/a | Stainless steel | 7.93 | 2 | 525 | 1 | -525 | 30 | 25 | 15 | 500 | 0.04685 | 93.7 | 65.1 | 0.0705 | 0.002 | 0.0041888 | 0.033217 | 3.3217e-05 | 0.375 | 11289.3639 | 54.9779 | -54.9779 | 17.5 | 0.5 | 56112.5577 | 1562.856 | 0.8366 | 0.20119 | 0.73854 | 0.0005356 | 0.00039557 | 78.1496 | 2.605 | 2604.9865 | 9.378 | 9377.9514
n/a | MIN30-RPM526 | n/a | Stainless steel | 7.93 | 2 | 526 | 1 | -526 | 30 | 25 | 15 | 500 | 0.04685 | 93.7 | 65.1 | 0.0705 | 0.002 | 0.0041888 | 0.033217 | 3.3217e-05 | 0.375 | 11289.3639 | 55.0826 | -55.0826 | 17.5333 | 0.5 | 56112.5577 | 1562.856 | 0.8366 | 0.20119 | 0.73854 | 0.00053765 | 0.00039707 | 78.597 | 2.6199 | 2619.9005 | 9.4316 | 9431.6419
n/a | MIN30-RPM527 | n/a | Stainless steel | 7.93 | 2 | 527 | 1 | -527 | 30 | 25 | 15 | 500 | 0.04685 | 93.7 | 65.1 | 0.0705 | 0.002 | 0.0041888 | 0.033217 | 3.3217e-05 | 0.375 | 11289.3639 | 55.1873 | -55.1873 | 17.5667 | 0.5 | 56112.5577 | 1562.856 | 0.8366 | 0.20119 | 0.73854 | 0.00053969 | 0.00039859 | 79.0461 | 2.6349 | 2634.8713 | 9.4855 | 9485.5368
n/a | MIN30-RPM528 | n/a | Stainless steel | 7.93 | 2 | 528 | 1 | -528 | 30 | 25 | 15 | 500 | 0.04685 | 93.7 | 65.1 | 0.0705 | 0.002 | 0.0041888 | 0.033217 | 3.3217e-05 | 0.375 | 11289.3639 | 55.292 | -55.292 | 17.6 | 0.5 | 56112.5577 | 1562.856 | 0.8366 | 0.20119 | 0.73854 | 0.00054174 | 0.0004001 | 79.497 | 2.6499 | 2649.8991 | 9.5396 | 9539.6367
n/a | MIN30-RPM529 | n/a | Stainless steel | 7.93 | 2 | 529 | 1 | -529 | 30 | 25 | 15 | 500 | 0.04685 | 93.7 | 65.1 | 0.0705 | 0.002 | 0.0041888 | 0.033217 | 3.3217e-05 | 0.375 | 11289.3639 | 55.3968 | -55.3968 | 17.6333 | 0.5 | 56112.5577 | 1562.856 | 0.8366 | 0.20119 | 0.73854 | 0.0005438 | 0.00040162 | 79.9495 | 2.665 | 2664.9839 | 9.5939 | 9593.9419
n/a | MIN30-RPM530 | n/a | Stainless steel | 7.93 | 2 | 530 | 1 | -530 | 30 | 25 | 15 | 500 | 0.04685 | 93.7 | 65.1 | 0.0705 | 0.002 | 0.0041888 | 0.033217 | 3.3217e-05 | 0.375 | 11289.3639 | 55.5015 | -55.5015 | 17.6667 | 0.5 | 56112.5577 | 1562.856 | 0.8366 | 0.20119 | 0.73854 | 0.00054585 | 0.00040314 | 80.4038 | 2.6801 | 2680.1258 | 9.6485 | 9648.4528
n/a | MIN30-RPM531 | n/a | Stainless steel | 7.93 | 2 | 531 | 1 | -531 | 30 | 25 | 15 | 500 | 0.04685 | 93.7 | 65.1 | 0.0705 | 0.002 | 0.0041888 | 0.033217 | 3.3217e-05 | 0.375 | 11289.3639 | 55.6062 | -55.6062 | 17.7 | 0.5 | 56112.5577 | 1562.856 | 0.8366 | 0.20119 | 0.73854 | 0.00054792 | 0.00040466 | 80.8597 | 2.6953 | 2695.3249 | 9.7032 | 9703.1698
n/a | MIN30-RPM532 | n/a | Stainless steel | 7.93 | 2 | 532 | 1 | -532 | 30 | 25 | 15 | 500 | 0.04685 | 93.7 | 65.1 | 0.0705 | 0.002 | 0.0041888 | 0.033217 | 3.3217e-05 | 0.375 | 11289.3639 | 55.7109 | -55.7109 | 17.7333 | 0.5 | 56112.5577 | 1562.856 | 0.8366 | 0.20119 | 0.73854 | 0.00054998 | 0.00040618 | 81.3174 | 2.7106 | 2710.5815 | 9.7581 | 9758.0933
n/a | MIN30-RPM533 | n/a | Stainless steel | 7.93 | 2 | 533 | 1 | -533 | 30 | 25 | 15 | 500 | 0.04685 | 93.7 | 65.1 | 0.0705 | 0.002 | 0.0041888 | 0.033217 | 3.3217e-05 | 0.375 | 11289.3639 | 55.8156 | -55.8156 | 17.7667 | 0.5 | 56112.5577 | 1562.856 | 0.8366 | 0.20119 | 0.73854 | 0.00055205 | 0.00040771 | 81.7769 | 2.7259 | 2725.8955 | 9.8132 | 9813.2236
n/a | MIN30-RPM534 | n/a | Stainless steel | 7.93 | 2 | 534 | 1 | -534 | 30 | 25 | 15 | 500 | 0.04685 | 93.7 | 65.1 | 0.0705 | 0.002 | 0.0041888 | 0.033217 | 3.3217e-05 | 0.375 | 11289.3639 | 55.9203 | -55.9203 | 17.8 | 0.5 | 56112.5577 | 1562.856 | 0.8366 | 0.20119 | 0.73854 | 0.00055412 | 0.00040924 | 82.238 | 2.7413 | 2741.267 | 9.8686 | 9868.5612
n/a | MIN30-RPM535 | n/a | Stainless steel | 7.93 | 2 | 535 | 1 | -535 | 30 | 25 | 15 | 500 | 0.04685 | 93.7 | 65.1 | 0.0705 | 0.002 | 0.0041888 | 0.033217 | 3.3217e-05 | 0.375 | 11289.3639 | 56.0251 | -56.0251 | 17.8333 | 0.5 | 56112.5577 | 1562.856 | 0.8366 | 0.20119 | 0.73854 | 0.0005562 | 0.00041078 | 82.7009 | 2.7567 | 2756.6962 | 9.9241 | 9924.1065
n/a | MIN30-RPM536 | n/a | Stainless steel | 7.93 | 2 | 536 | 1 | -536 | 30 | 25 | 15 | 500 | 0.04685 | 93.7 | 65.1 | 0.0705 | 0.002 | 0.0041888 | 0.033217 | 3.3217e-05 | 0.375 | 11289.3639 | 56.1298 | -56.1298 | 17.8667 | 0.5 | 56112.5577 | 1562.856 | 0.8366 | 0.20119 | 0.73854 | 0.00055828 | 0.00041232 | 83.1655 | 2.7722 | 2772.1833 | 9.9799 | 9979.8597
n/a | MIN30-RPM537 | n/a | Stainless steel | 7.93 | 2 | 537 | 1 | -537 | 30 | 25 | 15 | 500 | 0.04685 | 93.7 | 65.1 | 0.0705 | 0.002 | 0.0041888 | 0.033217 | 3.3217e-05 | 0.375 | 11289.3639 | 56.2345 | -56.2345 | 17.9 | 0.5 | 56112.5577 | 1562.856 | 0.8366 | 0.20119 | 0.73854 | 0.00056037 | 0.00041386 | 83.6318 | 2.7877 | 2787.7282 | 10.0358 | 10035.8214
n/a | MIN30-RPM538 | n/a | Stainless steel | 7.93 | 2 | 538 | 1 | -538 | 30 | 25 | 15 | 500 | 0.04685 | 93.7 | 65.1 | 0.0705 | 0.002 | 0.0041888 | 0.033217 | 3.3217e-05 | 0.375 | 11289.3639 | 56.3392 | -56.3392 | 17.9333 | 0.5 | 56112.5577 | 1562.856 | 0.8366 | 0.20119 | 0.73854 | 0.00056246 | 0.0004154 | 84.0999 | 2.8033 | 2803.3311 | 10.092 | 10091.992
n/a | MIN30-RPM539 | n/a | Stainless steel | 7.93 | 2 | 539 | 1 | -539 | 30 | 25 | 15 | 500 | 0.04685 | 93.7 | 65.1 | 0.0705 | 0.002 | 0.0041888 | 0.033217 | 3.3217e-05 | 0.375 | 11289.3639 | 56.4439 | -56.4439 | 17.9667 | 0.5 | 56112.5577 | 1562.856 | 0.8366 | 0.20119 | 0.73854 | 0.00056455 | 0.00041694 | 84.5698 | 2.819 | 2818.9921 | 10.1484 | 10148.3717
n/a | MIN30-RPM540 | n/a | Stainless steel | 7.93 | 2 | 540 | 1 | -540 | 30 | 25 | 15 | 500 | 0.04685 | 93.7 | 65.1 | 0.0705 | 0.002 | 0.0041888 | 0.033217 | 3.3217e-05 | 0.375 | 11289.3639 | 56.5487 | -56.5487 | 18 | 0.5 | 56112.5577 | 1562.856 | 0.8366 | 0.20119 | 0.73854 | 0.00056665 | 0.00041849 | 85.0413 | 2.8347 | 2834.7114 | 10.205 | 10204.961
n/a | MIN30-RPM541 | n/a | Stainless steel | 7.93 | 2 | 541 | 1 | -541 | 30 | 25 | 15 | 500 | 0.04685 | 93.7 | 65.1 | 0.0705 | 0.002 | 0.0041888 | 0.033217 | 3.3217e-05 | 0.375 | 11289.3639 | 56.6534 | -56.6534 | 18.0333 | 0.5 | 56112.5577 | 1562.856 | 0.8366 | 0.20119 | 0.73854 | 0.00056875 | 0.00042004 | 85.5147 | 2.8505 | 2850.489 | 10.2618 | 10261.7603
n/a | MIN30-RPM542 | n/a | Stainless steel | 7.93 | 2 | 542 | 1 | -542 | 30 | 25 | 15 | 500 | 0.04685 | 93.7 | 65.1 | 0.0705 | 0.002 | 0.0041888 | 0.033217 | 3.3217e-05 | 0.375 | 11289.3639 | 56.7581 | -56.7581 | 18.0667 | 0.5 | 56112.5577 | 1562.856 | 0.8366 | 0.20119 | 0.73854 | 0.00057085 | 0.0004216 | 85.9897 | 2.8663 | 2866.325 | 10.3188 | 10318.7699
n/a | MIN30-RPM543 | n/a | Stainless steel | 7.93 | 2 | 543 | 1 | -543 | 30 | 25 | 15 | 500 | 0.04685 | 93.7 | 65.1 | 0.0705 | 0.002 | 0.0041888 | 0.033217 | 3.3217e-05 | 0.375 | 11289.3639 | 56.8628 | -56.8628 | 18.1 | 0.5 | 56112.5577 | 1562.856 | 0.8366 | 0.20119 | 0.73854 | 0.00057296 | 0.00042316 | 86.4666 | 2.8822 | 2882.2195 | 10.376 | 10375.9903
n/a | MIN30-RPM544 | n/a | Stainless steel | 7.93 | 2 | 544 | 1 | -544 | 30 | 25 | 15 | 500 | 0.04685 | 93.7 | 65.1 | 0.0705 | 0.002 | 0.0041888 | 0.033217 | 3.3217e-05 | 0.375 | 11289.3639 | 56.9675 | -56.9675 | 18.1333 | 0.5 | 56112.5577 | 1562.856 | 0.8366 | 0.20119 | 0.73854 | 0.00057507 | 0.00042472 | 86.9452 | 2.8982 | 2898.1727 | 10.4334 | 10433.4219
n/a | MIN30-RPM545 | n/a | Stainless steel | 7.93 | 2 | 545 | 1 | -545 | 30 | 25 | 15 | 500 | 0.04685 | 93.7 | 65.1 | 0.0705 | 0.002 | 0.0041888 | 0.033217 | 3.3217e-05 | 0.375 | 11289.3639 | 57.0723 | -57.0723 | 18.1667 | 0.5 | 56112.5577 | 1562.856 | 0.8366 | 0.20119 | 0.73854 | 0.00057719 | 0.00042628 | 87.4255 | 2.9142 | 2914.1847 | 10.4911 | 10491.0649
n/a | MIN30-RPM546 | n/a | Stainless steel | 7.93 | 2 | 546 | 1 | -546 | 30 | 25 | 15 | 500 | 0.04685 | 93.7 | 65.1 | 0.0705 | 0.002 | 0.0041888 | 0.033217 | 3.3217e-05 | 0.375 | 11289.3639 | 57.177 | -57.177 | 18.2 | 0.5 | 56112.5577 | 1562.856 | 0.8366 | 0.20119 | 0.73854 | 0.00057931 | 0.00042784 | 87.9077 | 2.9303 | 2930.2555 | 10.5489 | 10548.92
n/a | MIN30-RPM547 | n/a | Stainless steel | 7.93 | 2 | 547 | 1 | -547 | 30 | 25 | 15 | 500 | 0.04685 | 93.7 | 65.1 | 0.0705 | 0.002 | 0.0041888 | 0.033217 | 3.3217e-05 | 0.375 | 11289.3639 | 57.2817 | -57.2817 | 18.2333 | 0.5 | 56112.5577 | 1562.856 | 0.8366 | 0.20119 | 0.73854 | 0.00058143 | 0.00042941 | 88.3916 | 2.9464 | 2946.3854 | 10.607 | 10606.9873
n/a | MIN30-RPM548 | n/a | Stainless steel | 7.93 | 2 | 548 | 1 | -548 | 30 | 25 | 15 | 500 | 0.04685 | 93.7 | 65.1 | 0.0705 | 0.002 | 0.0041888 | 0.033217 | 3.3217e-05 | 0.375 | 11289.3639 | 57.3864 | -57.3864 | 18.2667 | 0.5 | 56112.5577 | 1562.856 | 0.8366 | 0.20119 | 0.73854 | 0.00058356 | 0.00043098 | 88.8772 | 2.9626 | 2962.5742 | 10.6653 | 10665.2673
n/a | MIN30-RPM549 | n/a | Stainless steel | 7.93 | 2 | 549 | 1 | -549 | 30 | 25 | 15 | 500 | 0.04685 | 93.7 | 65.1 | 0.0705 | 0.002 | 0.0041888 | 0.033217 | 3.3217e-05 | 0.375 | 11289.3639 | 57.4911 | -57.4911 | 18.3 | 0.5 | 56112.5577 | 1562.856 | 0.8366 | 0.20119 | 0.73854 | 0.00058569 | 0.00043256 | 89.3647 | 2.9788 | 2978.8223 | 10.7238 | 10723.7604
n/a | MIN30-RPM550 | n/a | Stainless steel | 7.93 | 2 | 550 | 1 | -550 | 30 | 25 | 15 | 500 | 0.04685 | 93.7 | 65.1 | 0.0705 | 0.002 | 0.0041888 | 0.033217 | 3.3217e-05 | 0.375 | 11289.3639 | 57.5959 | -57.5959 | 18.3333 | 0.5 | 56112.5577 | 1562.856 | 0.8366 | 0.20119 | 0.73854 | 0.00058783 | 0.00043414 | 89.8539 | 2.9951 | 2995.1297 | 10.7825 | 10782.467
n/a | MIN30-RPM551 | n/a | Stainless steel | 7.93 | 2 | 551 | 1 | -551 | 30 | 25 | 15 | 500 | 0.04685 | 93.7 | 65.1 | 0.0705 | 0.002 | 0.0041888 | 0.033217 | 3.3217e-05 | 0.375 | 11289.3639 | 57.7006 | -57.7006 | 18.3667 | 0.5 | 56112.5577 | 1562.856 | 0.8366 | 0.20119 | 0.73854 | 0.00058997 | 0.00043572 | 90.3449 | 3.0115 | 3011.4965 | 10.8414 | 10841.3874
n/a | MIN30-RPM552 | n/a | Stainless steel | 7.93 | 2 | 552 | 1 | -552 | 30 | 25 | 15 | 500 | 0.04685 | 93.7 | 65.1 | 0.0705 | 0.002 | 0.0041888 | 0.033217 | 3.3217e-05 | 0.375 | 11289.3639 | 57.8053 | -57.8053 | 18.4 | 0.5 | 56112.5577 | 1562.856 | 0.8366 | 0.20119 | 0.73854 | 0.00059211 | 0.0004373 | 90.8377 | 3.0279 | 3027.9228 | 10.9005 | 10900.5222
n/a | MIN30-RPM553 | n/a | Stainless steel | 7.93 | 2 | 553 | 1 | -553 | 30 | 25 | 15 | 500 | 0.04685 | 93.7 | 65.1 | 0.0705 | 0.002 | 0.0041888 | 0.033217 | 3.3217e-05 | 0.375 | 11289.3639 | 57.91 | -57.91 | 18.4333 | 0.5 | 56112.5577 | 1562.856 | 0.8366 | 0.20119 | 0.73854 | 0.00059426 | 0.00043889 | 91.3323 | 3.0444 | 3044.4088 | 10.9599 | 10959.8715
n/a | MIN30-RPM554 | n/a | Stainless steel | 7.93 | 2 | 554 | 1 | -554 | 30 | 25 | 15 | 500 | 0.04685 | 93.7 | 65.1 | 0.0705 | 0.002 | 0.0041888 | 0.033217 | 3.3217e-05 | 0.375 | 11289.3639 | 58.0147 | -58.0147 | 18.4667 | 0.5 | 56112.5577 | 1562.856 | 0.8366 | 0.20119 | 0.73854 | 0.00059641 | 0.00044047 | 91.8286 | 3.061 | 3060.9544 | 11.0194 | 11019.4359
n/a | MIN30-RPM555 | n/a | Stainless steel | 7.93 | 2 | 555 | 1 | -555 | 30 | 25 | 15 | 500 | 0.04685 | 93.7 | 65.1 | 0.0705 | 0.002 | 0.0041888 | 0.033217 | 3.3217e-05 | 0.375 | 11289.3639 | 58.1195 | -58.1195 | 18.5 | 0.5 | 56112.5577 | 1562.856 | 0.8366 | 0.20119 | 0.73854 | 0.00059856 | 0.00044207 | 92.3268 | 3.0776 | 3077.5599 | 11.0792 | 11079.2157
n/a | MIN30-RPM556 | n/a | Stainless steel | 7.93 | 2 | 556 | 1 | -556 | 30 | 25 | 15 | 500 | 0.04685 | 93.7 | 65.1 | 0.0705 | 0.002 | 0.0041888 | 0.033217 | 3.3217e-05 | 0.375 | 11289.3639 | 58.2242 | -58.2242 | 18.5333 | 0.5 | 56112.5577 | 1562.856 | 0.8366 | 0.20119 | 0.73854 | 0.00060072 | 0.00044366 | 92.8268 | 3.0942 | 3094.2254 | 11.1392 | 11139.2113
n/a | MIN30-RPM557 | n/a | Stainless steel | 7.93 | 2 | 557 | 1 | -557 | 30 | 25 | 15 | 500 | 0.04685 | 93.7 | 65.1 | 0.0705 | 0.002 | 0.0041888 | 0.033217 | 3.3217e-05 | 0.375 | 11289.3639 | 58.3289 | -58.3289 | 18.5667 | 0.5 | 56112.5577 | 1562.856 | 0.8366 | 0.20119 | 0.73854 | 0.00060289 | 0.00044526 | 93.3285 | 3.111 | 3110.9509 | 11.1994 | 11199.4232
n/a | MIN30-RPM558 | n/a | Stainless steel | 7.93 | 2 | 558 | 1 | -558 | 30 | 25 | 15 | 500 | 0.04685 | 93.7 | 65.1 | 0.0705 | 0.002 | 0.0041888 | 0.033217 | 3.3217e-05 | 0.375 | 11289.3639 | 58.4336 | -58.4336 | 18.6 | 0.5 | 56112.5577 | 1562.856 | 0.8366 | 0.20119 | 0.73854 | 0.00060505 | 0.00044686 | 93.8321 | 3.1277 | 3127.7365 | 11.2599 | 11259.8516
n/a | MIN30-RPM559 | n/a | Stainless steel | 7.93 | 2 | 559 | 1 | -559 | 30 | 25 | 15 | 500 | 0.04685 | 93.7 | 65.1 | 0.0705 | 0.002 | 0.0041888 | 0.033217 | 3.3217e-05 | 0.375 | 11289.3639 | 58.5383 | -58.5383 | 18.6333 | 0.5 | 56112.5577 | 1562.856 | 0.8366 | 0.20119 | 0.73854 | 0.00060722 | 0.00044846 | 94.3375 | 3.1446 | 3144.5825 | 11.3205 | 11320.497
n/a | MIN30-RPM560 | n/a | Stainless steel | 7.93 | 2 | 560 | 1 | -560 | 30 | 25 | 15 | 500 | 0.04685 | 93.7 | 65.1 | 0.0705 | 0.002 | 0.0041888 | 0.033217 | 3.3217e-05 | 0.375 | 11289.3639 | 58.6431 | -58.6431 | 18.6667 | 0.5 | 56112.5577 | 1562.856 | 0.8366 | 0.20119 | 0.73854 | 0.0006094 | 0.00045007 | 94.8447 | 3.1615 | 3161.4888 | 11.3814 | 11381.3597
n/a | MIN30-RPM561 | n/a | Stainless steel | 7.93 | 2 | 561 | 1 | -561 | 30 | 25 | 15 | 500 | 0.04685 | 93.7 | 65.1 | 0.0705 | 0.002 | 0.0041888 | 0.033217 | 3.3217e-05 | 0.375 | 11289.3639 | 58.7478 | -58.7478 | 18.7 | 0.5 | 56112.5577 | 1562.856 | 0.8366 | 0.20119 | 0.73854 | 0.00061158 | 0.00045168 | 95.3537 | 3.1785 | 3178.4556 | 11.4424 | 11442.4402
n/a | MIN30-RPM562 | n/a | Stainless steel | 7.93 | 2 | 562 | 1 | -562 | 30 | 25 | 15 | 500 | 0.04685 | 93.7 | 65.1 | 0.0705 | 0.002 | 0.0041888 | 0.033217 | 3.3217e-05 | 0.375 | 11289.3639 | 58.8525 | -58.8525 | 18.7333 | 0.5 | 56112.5577 | 1562.856 | 0.8366 | 0.20119 | 0.73854 | 0.00061376 | 0.00045329 | 95.8645 | 3.1955 | 3195.483 | 11.5037 | 11503.7389
n/a | MIN30-RPM563 | n/a | Stainless steel | 7.93 | 2 | 563 | 1 | -563 | 30 | 25 | 15 | 500 | 0.04685 | 93.7 | 65.1 | 0.0705 | 0.002 | 0.0041888 | 0.033217 | 3.3217e-05 | 0.375 | 11289.3639 | 58.9572 | -58.9572 | 18.7667 | 0.5 | 56112.5577 | 1562.856 | 0.8366 | 0.20119 | 0.73854 | 0.00061594 | 0.0004549 | 96.3771 | 3.2126 | 3212.5711 | 11.5653 | 11565.2561
n/a | MIN30-RPM564 | n/a | Stainless steel | 7.93 | 2 | 564 | 1 | -564 | 30 | 25 | 15 | 500 | 0.04685 | 93.7 | 65.1 | 0.0705 | 0.002 | 0.0041888 | 0.033217 | 3.3217e-05 | 0.375 | 11289.3639 | 59.0619 | -59.0619 | 18.8 | 0.5 | 56112.5577 | 1562.856 | 0.8366 | 0.20119 | 0.73854 | 0.00061813 | 0.00045652 | 96.8916 | 3.2297 | 3229.7201 | 11.627 | 11626.9922
n/a | MIN30-RPM565 | n/a | Stainless steel | 7.93 | 2 | 565 | 1 | -565 | 30 | 25 | 15 | 500 | 0.04685 | 93.7 | 65.1 | 0.0705 | 0.002 | 0.0041888 | 0.033217 | 3.3217e-05 | 0.375 | 11289.3639 | 59.1667 | -59.1667 | 18.8333 | 0.5 | 56112.5577 | 1562.856 | 0.8366 | 0.20119 | 0.73854 | 0.00062033 | 0.00045814 | 97.4079 | 3.2469 | 3246.9299 | 11.6889 | 11688.9476
n/a | MIN30-RPM566 | n/a | Stainless steel | 7.93 | 2 | 566 | 1 | -566 | 30 | 25 | 15 | 500 | 0.04685 | 93.7 | 65.1 | 0.0705 | 0.002 | 0.0041888 | 0.033217 | 3.3217e-05 | 0.375 | 11289.3639 | 59.2714 | -59.2714 | 18.8667 | 0.5 | 56112.5577 | 1562.856 | 0.8366 | 0.20119 | 0.73854 | 0.00062253 | 0.00045976 | 97.926 | 3.2642 | 3264.2008 | 11.7511 | 11751.1227
n/a | MIN30-RPM567 | n/a | Stainless steel | 7.93 | 2 | 567 | 1 | -567 | 30 | 25 | 15 | 500 | 0.04685 | 93.7 | 65.1 | 0.0705 | 0.002 | 0.0041888 | 0.033217 | 3.3217e-05 | 0.375 | 11289.3639 | 59.3761 | -59.3761 | 18.9 | 0.5 | 56112.5577 | 1562.856 | 0.8366 | 0.20119 | 0.73854 | 0.00062473 | 0.00046139 | 98.446 | 3.2815 | 3281.5328 | 11.8135 | 11813.518
n/a | MIN30-RPM568 | n/a | Stainless steel | 7.93 | 2 | 568 | 1 | -568 | 30 | 25 | 15 | 500 | 0.04685 | 93.7 | 65.1 | 0.0705 | 0.002 | 0.0041888 | 0.033217 | 3.3217e-05 | 0.375 | 11289.3639 | 59.4808 | -59.4808 | 18.9333 | 0.5 | 56112.5577 | 1562.856 | 0.8366 | 0.20119 | 0.73854 | 0.00062693 | 0.00046302 | 98.9678 | 3.2989 | 3298.926 | 11.8761 | 11876.1336
n/a | MIN30-RPM569 | n/a | Stainless steel | 7.93 | 2 | 569 | 1 | -569 | 30 | 25 | 15 | 500 | 0.04685 | 93.7 | 65.1 | 0.0705 | 0.002 | 0.0041888 | 0.033217 | 3.3217e-05 | 0.375 | 11289.3639 | 59.5855 | -59.5855 | 18.9667 | 0.5 | 56112.5577 | 1562.856 | 0.8366 | 0.20119 | 0.73854 | 0.00062914 | 0.00046465 | 99.4914 | 3.3164 | 3316.3806 | 11.939 | 11938.9702
n/a | MIN30-RPM570 | n/a | Stainless steel | 7.93 | 2 | 570 | 1 | -570 | 30 | 25 | 15 | 500 | 0.04685 | 93.7 | 65.1 | 0.0705 | 0.002 | 0.0041888 | 0.033217 | 3.3217e-05 | 0.375 | 11289.3639 | 59.6903 | -59.6903 | 19 | 0.5 | 56112.5577 | 1562.856 | 0.8366 | 0.20119 | 0.73854 | 0.00063136 | 0.00046628 | 100.0169 | 3.3339 | 3333.8967 | 12.002 | 12002.028
n/a | MIN30-RPM571 | n/a | Stainless steel | 7.93 | 2 | 571 | 1 | -571 | 30 | 25 | 15 | 500 | 0.04685 | 93.7 | 65.1 | 0.0705 | 0.002 | 0.0041888 | 0.033217 | 3.3217e-05 | 0.375 | 11289.3639 | 59.795 | -59.795 | 19.0333 | 0.5 | 56112.5577 | 1562.856 | 0.8366 | 0.20119 | 0.73854 | 0.00063357 | 0.00046792 | 100.5442 | 3.3515 | 3351.4743 | 12.0653 | 12065.3075
n/a | MIN30-RPM572 | n/a | Stainless steel | 7.93 | 2 | 572 | 1 | -572 | 30 | 25 | 15 | 500 | 0.04685 | 93.7 | 65.1 | 0.0705 | 0.002 | 0.0041888 | 0.033217 | 3.3217e-05 | 0.375 | 11289.3639 | 59.8997 | -59.8997 | 19.0667 | 0.5 | 56112.5577 | 1562.856 | 0.8366 | 0.20119 | 0.73854 | 0.00063579 | 0.00046956 | 101.0734 | 3.3691 | 3369.1136 | 12.1288 | 12128.809
n/a | MIN30-RPM573 | n/a | Stainless steel | 7.93 | 2 | 573 | 1 | -573 | 30 | 25 | 15 | 500 | 0.04685 | 93.7 | 65.1 | 0.0705 | 0.002 | 0.0041888 | 0.033217 | 3.3217e-05 | 0.375 | 11289.3639 | 60.0044 | -60.0044 | 19.1 | 0.5 | 56112.5577 | 1562.856 | 0.8366 | 0.20119 | 0.73854 | 0.00063802 | 0.0004712 | 101.6044 | 3.3868 | 3386.8147 | 12.1925 | 12192.5329
n/a | MIN30-RPM574 | n/a | Stainless steel | 7.93 | 2 | 574 | 1 | -574 | 30 | 25 | 15 | 500 | 0.04685 | 93.7 | 65.1 | 0.0705 | 0.002 | 0.0041888 | 0.033217 | 3.3217e-05 | 0.375 | 11289.3639 | 60.1091 | -60.1091 | 19.1333 | 0.5 | 56112.5577 | 1562.856 | 0.8366 | 0.20119 | 0.73854 | 0.00064025 | 0.00047285 | 102.1373 | 3.4046 | 3404.5777 | 12.2565 | 12256.4796
n/a | MIN30-RPM575 | n/a | Stainless steel | 7.93 | 2 | 575 | 1 | -575 | 30 | 25 | 15 | 500 | 0.04685 | 93.7 | 65.1 | 0.0705 | 0.002 | 0.0041888 | 0.033217 | 3.3217e-05 | 0.375 | 11289.3639 | 60.2139 | -60.2139 | 19.1667 | 0.5 | 56112.5577 | 1562.856 | 0.8366 | 0.20119 | 0.73854 | 0.00064248 | 0.0004745 | 102.6721 | 3.4224 | 3422.4026 | 12.3206 | 12320.6495
n/a | MIN30-RPM576 | n/a | Stainless steel | 7.93 | 2 | 576 | 1 | -576 | 30 | 25 | 15 | 500 | 0.04685 | 93.7 | 65.1 | 0.0705 | 0.002 | 0.0041888 | 0.033217 | 3.3217e-05 | 0.375 | 11289.3639 | 60.3186 | -60.3186 | 19.2 | 0.5 | 56112.5577 | 1562.856 | 0.8366 | 0.20119 | 0.73854 | 0.00064472 | 0.00047615 | 103.2087 | 3.4403 | 3440.2897 | 12.385 | 12385.043
n/a | MIN30-RPM577 | n/a | Stainless steel | 7.93 | 2 | 577 | 1 | -577 | 30 | 25 | 15 | 500 | 0.04685 | 93.7 | 65.1 | 0.0705 | 0.002 | 0.0041888 | 0.033217 | 3.3217e-05 | 0.375 | 11289.3639 | 60.4233 | -60.4233 | 19.2333 | 0.5 | 56112.5577 | 1562.856 | 0.8366 | 0.20119 | 0.73854 | 0.00064696 | 0.00047781 | 103.7472 | 3.4582 | 3458.239 | 12.4497 | 12449.6605
n/a | MIN30-RPM578 | n/a | Stainless steel | 7.93 | 2 | 578 | 1 | -578 | 30 | 25 | 15 | 500 | 0.04685 | 93.7 | 65.1 | 0.0705 | 0.002 | 0.0041888 | 0.033217 | 3.3217e-05 | 0.375 | 11289.3639 | 60.528 | -60.528 | 19.2667 | 0.5 | 56112.5577 | 1562.856 | 0.8366 | 0.20119 | 0.73854 | 0.0006492 | 0.00047946 | 104.2875 | 3.4763 | 3476.2507 | 12.5145 | 12514.5023
n/a | MIN30-RPM579 | n/a | Stainless steel | 7.93 | 2 | 579 | 1 | -579 | 30 | 25 | 15 | 500 | 0.04685 | 93.7 | 65.1 | 0.0705 | 0.002 | 0.0041888 | 0.033217 | 3.3217e-05 | 0.375 | 11289.3639 | 60.6327 | -60.6327 | 19.3 | 0.5 | 56112.5577 | 1562.856 | 0.8366 | 0.20119 | 0.73854 | 0.00065145 | 0.00048112 | 104.8297 | 3.4943 | 3494.3247 | 12.5796 | 12579.569
n/a | MIN30-RPM580 | n/a | Stainless steel | 7.93 | 2 | 580 | 1 | -580 | 30 | 25 | 15 | 500 | 0.04685 | 93.7 | 65.1 | 0.0705 | 0.002 | 0.0041888 | 0.033217 | 3.3217e-05 | 0.375 | 11289.3639 | 60.7375 | -60.7375 | 19.3333 | 0.5 | 56112.5577 | 1562.856 | 0.8366 | 0.20119 | 0.73854 | 0.0006537 | 0.00048279 | 105.3738 | 3.5125 | 3512.4613 | 12.6449 | 12644.8607
n/a | MIN30-RPM581 | n/a | Stainless steel | 7.93 | 2 | 581 | 1 | -581 | 30 | 25 | 15 | 500 | 0.04685 | 93.7 | 65.1 | 0.0705 | 0.002 | 0.0041888 | 0.033217 | 3.3217e-05 | 0.375 | 11289.3639 | 60.8422 | -60.8422 | 19.3667 | 0.5 | 56112.5577 | 1562.856 | 0.8366 | 0.20119 | 0.73854 | 0.00065596 | 0.00048445 | 105.9198 | 3.5307 | 3530.6606 | 12.7104 | 12710.378
n/a | MIN30-RPM582 | n/a | Stainless steel | 7.93 | 2 | 582 | 1 | -582 | 30 | 25 | 15 | 500 | 0.04685 | 93.7 | 65.1 | 0.0705 | 0.002 | 0.0041888 | 0.033217 | 3.3217e-05 | 0.375 | 11289.3639 | 60.9469 | -60.9469 | 19.4 | 0.5 | 56112.5577 | 1562.856 | 0.8366 | 0.20119 | 0.73854 | 0.00065822 | 0.00048612 | 106.4677 | 3.5489 | 3548.9226 | 12.7761 | 12776.1212
n/a | MIN30-RPM583 | n/a | Stainless steel | 7.93 | 2 | 583 | 1 | -583 | 30 | 25 | 15 | 500 | 0.04685 | 93.7 | 65.1 | 0.0705 | 0.002 | 0.0041888 | 0.033217 | 3.3217e-05 | 0.375 | 11289.3639 | 61.0516 | -61.0516 | 19.4333 | 0.5 | 56112.5577 | 1562.856 | 0.8366 | 0.20119 | 0.73854 | 0.00066048 | 0.0004878 | 107.0174 | 3.5672 | 3567.2474 | 12.8421 | 12842.0907
n/a | MIN30-RPM584 | n/a | Stainless steel | 7.93 | 2 | 584 | 1 | -584 | 30 | 25 | 15 | 500 | 0.04685 | 93.7 | 65.1 | 0.0705 | 0.002 | 0.0041888 | 0.033217 | 3.3217e-05 | 0.375 | 11289.3639 | 61.1563 | -61.1563 | 19.4667 | 0.5 | 56112.5577 | 1562.856 | 0.8366 | 0.20119 | 0.73854 | 0.00066275 | 0.00048947 | 107.5691 | 3.5856 | 3585.6353 | 12.9083 | 12908.2869
n/a | MIN30-RPM585 | n/a | Stainless steel | 7.93 | 2 | 585 | 1 | -585 | 30 | 25 | 15 | 500 | 0.04685 | 93.7 | 65.1 | 0.0705 | 0.002 | 0.0041888 | 0.033217 | 3.3217e-05 | 0.375 | 11289.3639 | 61.2611 | -61.2611 | 19.5 | 0.5 | 56112.5577 | 1562.856 | 0.8366 | 0.20119 | 0.73854 | 0.00066502 | 0.00049115 | 108.1226 | 3.6041 | 3604.0862 | 12.9747 | 12974.7102
n/a | MIN30-RPM586 | n/a | Stainless steel | 7.93 | 2 | 586 | 1 | -586 | 30 | 25 | 15 | 500 | 0.04685 | 93.7 | 65.1 | 0.0705 | 0.002 | 0.0041888 | 0.033217 | 3.3217e-05 | 0.375 | 11289.3639 | 61.3658 | -61.3658 | 19.5333 | 0.5 | 56112.5577 | 1562.856 | 0.8366 | 0.20119 | 0.73854 | 0.0006673 | 0.00049283 | 108.678 | 3.6226 | 3622.6003 | 13.0414 | 13041.361
n/a | MIN30-RPM587 | n/a | Stainless steel | 7.93 | 2 | 587 | 1 | -587 | 30 | 25 | 15 | 500 | 0.04685 | 93.7 | 65.1 | 0.0705 | 0.002 | 0.0041888 | 0.033217 | 3.3217e-05 | 0.375 | 11289.3639 | 61.4705 | -61.4705 | 19.5667 | 0.5 | 56112.5577 | 1562.856 | 0.8366 | 0.20119 | 0.73854 | 0.00066958 | 0.00049451 | 109.2353 | 3.6412 | 3641.1777 | 13.1082 | 13108.2396
n/a | MIN30-RPM588 | n/a | Stainless steel | 7.93 | 2 | 588 | 1 | -588 | 30 | 25 | 15 | 500 | 0.04685 | 93.7 | 65.1 | 0.0705 | 0.002 | 0.0041888 | 0.033217 | 3.3217e-05 | 0.375 | 11289.3639 | 61.5752 | -61.5752 | 19.6 | 0.5 | 56112.5577 | 1562.856 | 0.8366 | 0.20119 | 0.73854 | 0.00067186 | 0.0004962 | 109.7946 | 3.6598 | 3659.8185 | 13.1753 | 13175.3465
n/a | MIN30-RPM589 | n/a | Stainless steel | 7.93 | 2 | 589 | 1 | -589 | 30 | 25 | 15 | 500 | 0.04685 | 93.7 | 65.1 | 0.0705 | 0.002 | 0.0041888 | 0.033217 | 3.3217e-05 | 0.375 | 11289.3639 | 61.6799 | -61.6799 | 19.6333 | 0.5 | 56112.5577 | 1562.856 | 0.8366 | 0.20119 | 0.73854 | 0.00067415 | 0.00049789 | 110.3557 | 3.6785 | 3678.5228 | 13.2427 | 13242.6821
n/a | MIN30-RPM590 | n/a | Stainless steel | 7.93 | 2 | 590 | 1 | -590 | 30 | 25 | 15 | 500 | 0.04685 | 93.7 | 65.1 | 0.0705 | 0.002 | 0.0041888 | 0.033217 | 3.3217e-05 | 0.375 | 11289.3639 | 61.7847 | -61.7847 | 19.6667 | 0.5 | 56112.5577 | 1562.856 | 0.8366 | 0.20119 | 0.73854 | 0.00067644 | 0.00049958 | 110.9187 | 3.6973 | 3697.2907 | 13.3102 | 13310.2467
n/a | MIN30-RPM591 | n/a | Stainless steel | 7.93 | 2 | 591 | 1 | -591 | 30 | 25 | 15 | 500 | 0.04685 | 93.7 | 65.1 | 0.0705 | 0.002 | 0.0041888 | 0.033217 | 3.3217e-05 | 0.375 | 11289.3639 | 61.8894 | -61.8894 | 19.7 | 0.5 | 56112.5577 | 1562.856 | 0.8366 | 0.20119 | 0.73854 | 0.00067873 | 0.00050127 | 111.4837 | 3.7161 | 3716.1224 | 13.378 | 13378.0407
n/a | MIN30-RPM592 | n/a | Stainless steel | 7.93 | 2 | 592 | 1 | -592 | 30 | 25 | 15 | 500 | 0.04685 | 93.7 | 65.1 | 0.0705 | 0.002 | 0.0041888 | 0.033217 | 3.3217e-05 | 0.375 | 11289.3639 | 61.9941 | -61.9941 | 19.7333 | 0.5 | 56112.5577 | 1562.856 | 0.8366 | 0.20119 | 0.73854 | 0.00068103 | 0.00050297 | 112.0505 | 3.735 | 3735.0179 | 13.4461 | 13446.0645
n/a | MIN30-RPM593 | n/a | Stainless steel | 7.93 | 2 | 593 | 1 | -593 | 30 | 25 | 15 | 500 | 0.04685 | 93.7 | 65.1 | 0.0705 | 0.002 | 0.0041888 | 0.033217 | 3.3217e-05 | 0.375 | 11289.3639 | 62.0988 | -62.0988 | 19.7667 | 0.5 | 56112.5577 | 1562.856 | 0.8366 | 0.20119 | 0.73854 | 0.00068334 | 0.00050467 | 112.6193 | 3.754 | 3753.9774 | 13.5143 | 13514.3185
n/a | MIN30-RPM594 | n/a | Stainless steel | 7.93 | 2 | 594 | 1 | -594 | 30 | 25 | 15 | 500 | 0.04685 | 93.7 | 65.1 | 0.0705 | 0.002 | 0.0041888 | 0.033217 | 3.3217e-05 | 0.375 | 11289.3639 | 62.2035 | -62.2035 | 19.8 | 0.5 | 56112.5577 | 1562.856 | 0.8366 | 0.20119 | 0.73854 | 0.00068564 | 0.00050638 | 113.19 | 3.773 | 3773.0009 | 13.5828 | 13582.8031
n/a | MIN30-RPM595 | n/a | Stainless steel | 7.93 | 2 | 595 | 1 | -595 | 30 | 25 | 15 | 500 | 0.04685 | 93.7 | 65.1 | 0.0705 | 0.002 | 0.0041888 | 0.033217 | 3.3217e-05 | 0.375 | 11289.3639 | 62.3083 | -62.3083 | 19.8333 | 0.5 | 56112.5577 | 1562.856 | 0.8366 | 0.20119 | 0.73854 | 0.00068795 | 0.00050808 | 113.7627 | 3.7921 | 3792.0885 | 13.6515 | 13651.5186
n/a | MIN30-RPM596 | n/a | Stainless steel | 7.93 | 2 | 596 | 1 | -596 | 30 | 25 | 15 | 500 | 0.04685 | 93.7 | 65.1 | 0.0705 | 0.002 | 0.0041888 | 0.033217 | 3.3217e-05 | 0.375 | 11289.3639 | 62.413 | -62.413 | 19.8667 | 0.5 | 56112.5577 | 1562.856 | 0.8366 | 0.20119 | 0.73854 | 0.00069027 | 0.00050979 | 114.3372 | 3.8112 | 3811.2404 | 13.7205 | 13720.4656
n/a | MIN30-RPM597 | n/a | Stainless steel | 7.93 | 2 | 597 | 1 | -597 | 30 | 25 | 15 | 500 | 0.04685 | 93.7 | 65.1 | 0.0705 | 0.002 | 0.0041888 | 0.033217 | 3.3217e-05 | 0.375 | 11289.3639 | 62.5177 | -62.5177 | 19.9 | 0.5 | 56112.5577 | 1562.856 | 0.8366 | 0.20119 | 0.73854 | 0.00069259 | 0.0005115 | 114.9137 | 3.8305 | 3830.4567 | 13.7896 | 13789.6443
n/a | MIN30-RPM598 | n/a | Stainless steel | 7.93 | 2 | 598 | 1 | -598 | 30 | 25 | 15 | 500 | 0.04685 | 93.7 | 65.1 | 0.0705 | 0.002 | 0.0041888 | 0.033217 | 3.3217e-05 | 0.375 | 11289.3639 | 62.6224 | -62.6224 | 19.9333 | 0.5 | 56112.5577 | 1562.856 | 0.8366 | 0.20119 | 0.73854 | 0.00069491 | 0.00051322 | 115.4921 | 3.8497 | 3849.7375 | 13.8591 | 13859.0551
n/a | MIN30-RPM599 | n/a | Stainless steel | 7.93 | 2 | 599 | 1 | -599 | 30 | 25 | 15 | 500 | 0.04685 | 93.7 | 65.1 | 0.0705 | 0.002 | 0.0041888 | 0.033217 | 3.3217e-05 | 0.375 | 11289.3639 | 62.7271 | -62.7271 | 19.9667 | 0.5 | 56112.5577 | 1562.856 | 0.8366 | 0.20119 | 0.73854 | 0.00069723 | 0.00051494 | 116.0725 | 3.8691 | 3869.0829 | 13.9287 | 13928.6984
n/a | MIN30-RPM600 | n/a | Stainless steel | 7.93 | 2 | 600 | 1 | -600 | 30 | 25 | 15 | 500 | 0.04685 | 93.7 | 65.1 | 0.0705 | 0.002 | 0.0041888 | 0.033217 | 3.3217e-05 | 0.375 | 11289.3639 | 62.8319 | -62.8319 | 20 | 0.5 | 56112.5577 | 1562.856 | 0.8366 | 0.20119 | 0.73854 | 0.00069956 | 0.00051666 | 116.6548 | 3.8885 | 3888.493 | 13.9986 | 13998.5747
n/a | MIN30-RPM601 | n/a | Stainless steel | 7.93 | 2 | 601 | 1 | -601 | 30 | 25 | 15 | 500 | 0.04685 | 93.7 | 65.1 | 0.0705 | 0.002 | 0.0041888 | 0.033217 | 3.3217e-05 | 0.375 | 11289.3639 | 62.9366 | -62.9366 | 20.0333 | 0.5 | 56112.5577 | 1562.856 | 0.8366 | 0.20119 | 0.73854 | 0.0007019 | 0.00051838 | 117.239 | 3.908 | 3907.9679 | 14.0687 | 14068.6843
n/a | MIN30-RPM602 | n/a | Stainless steel | 7.93 | 2 | 602 | 1 | -602 | 30 | 25 | 15 | 500 | 0.04685 | 93.7 | 65.1 | 0.0705 | 0.002 | 0.0041888 | 0.033217 | 3.3217e-05 | 0.375 | 11289.3639 | 63.0413 | -63.0413 | 20.0667 | 0.5 | 56112.5577 | 1562.856 | 0.8366 | 0.20119 | 0.73854 | 0.00070424 | 0.00052011 | 117.8252 | 3.9275 | 3927.5077 | 14.139 | 14139.0276
n/a | MIN30-RPM603 | n/a | Stainless steel | 7.93 | 2 | 603 | 1 | -603 | 30 | 25 | 15 | 500 | 0.04685 | 93.7 | 65.1 | 0.0705 | 0.002 | 0.0041888 | 0.033217 | 3.3217e-05 | 0.375 | 11289.3639 | 63.146 | -63.146 | 20.1 | 0.5 | 56112.5577 | 1562.856 | 0.8366 | 0.20119 | 0.73854 | 0.00070658 | 0.00052184 | 118.4134 | 3.9471 | 3947.1125 | 14.2096 | 14209.605
n/a | MIN30-RPM604 | n/a | Stainless steel | 7.93 | 2 | 604 | 1 | -604 | 30 | 25 | 15 | 500 | 0.04685 | 93.7 | 65.1 | 0.0705 | 0.002 | 0.0041888 | 0.033217 | 3.3217e-05 | 0.375 | 11289.3639 | 63.2507 | -63.2507 | 20.1333 | 0.5 | 56112.5577 | 1562.856 | 0.8366 | 0.20119 | 0.73854 | 0.00070892 | 0.00052357 | 119.0035 | 3.9668 | 3966.7825 | 14.2804 | 14280.4168
n/a | MIN30-RPM605 | n/a | Stainless steel | 7.93 | 2 | 605 | 1 | -605 | 30 | 25 | 15 | 500 | 0.04685 | 93.7 | 65.1 | 0.0705 | 0.002 | 0.0041888 | 0.033217 | 3.3217e-05 | 0.375 | 11289.3639 | 63.3555 | -63.3555 | 20.1667 | 0.5 | 56112.5577 | 1562.856 | 0.8366 | 0.20119 | 0.73854 | 0.00071127 | 0.0005253 | 119.5955 | 3.9865 | 3986.5177 | 14.3515 | 14351.4636
n/a | MIN30-RPM606 | n/a | Stainless steel | 7.93 | 2 | 606 | 1 | -606 | 30 | 25 | 15 | 500 | 0.04685 | 93.7 | 65.1 | 0.0705 | 0.002 | 0.0041888 | 0.033217 | 3.3217e-05 | 0.375 | 11289.3639 | 63.4602 | -63.4602 | 20.2 | 0.5 | 56112.5577 | 1562.856 | 0.8366 | 0.20119 | 0.73854 | 0.00071362 | 0.00052704 | 120.1895 | 4.0063 | 4006.3182 | 14.4227 | 14422.7455
n/a | MIN30-RPM607 | n/a | Stainless steel | 7.93 | 2 | 607 | 1 | -607 | 30 | 25 | 15 | 500 | 0.04685 | 93.7 | 65.1 | 0.0705 | 0.002 | 0.0041888 | 0.033217 | 3.3217e-05 | 0.375 | 11289.3639 | 63.5649 | -63.5649 | 20.2333 | 0.5 | 56112.5577 | 1562.856 | 0.8366 | 0.20119 | 0.73854 | 0.00071598 | 0.00052878 | 120.7855 | 4.0262 | 4026.1842 | 14.4943 | 14494.2632
n/a | MIN30-RPM608 | n/a | Stainless steel | 7.93 | 2 | 608 | 1 | -608 | 30 | 25 | 15 | 500 | 0.04685 | 93.7 | 65.1 | 0.0705 | 0.002 | 0.0041888 | 0.033217 | 3.3217e-05 | 0.375 | 11289.3639 | 63.6696 | -63.6696 | 20.2667 | 0.5 | 56112.5577 | 1562.856 | 0.8366 | 0.20119 | 0.73854 | 0.00071834 | 0.00053053 | 121.3835 | 4.0461 | 4046.1158 | 14.566 | 14566.0168
n/a | MIN30-RPM609 | n/a | Stainless steel | 7.93 | 2 | 609 | 1 | -609 | 30 | 25 | 15 | 500 | 0.04685 | 93.7 | 65.1 | 0.0705 | 0.002 | 0.0041888 | 0.033217 | 3.3217e-05 | 0.375 | 11289.3639 | 63.7743 | -63.7743 | 20.3 | 0.5 | 56112.5577 | 1562.856 | 0.8366 | 0.20119 | 0.73854 | 0.00072071 | 0.00053227 | 121.9834 | 4.0661 | 4066.113 | 14.638 | 14638.0069
n/a | MIN30-RPM610 | n/a | Stainless steel | 7.93 | 2 | 610 | 1 | -610 | 30 | 25 | 15 | 500 | 0.04685 | 93.7 | 65.1 | 0.0705 | 0.002 | 0.0041888 | 0.033217 | 3.3217e-05 | 0.375 | 11289.3639 | 63.8791 | -63.8791 | 20.3333 | 0.5 | 56112.5577 | 1562.856 | 0.8366 | 0.20119 | 0.73854 | 0.00072308 | 0.00053402 | 122.5853 | 4.0862 | 4086.176 | 14.7102 | 14710.2338
n/a | MIN30-RPM611 | n/a | Stainless steel | 7.93 | 2 | 611 | 1 | -611 | 30 | 25 | 15 | 500 | 0.04685 | 93.7 | 65.1 | 0.0705 | 0.002 | 0.0041888 | 0.033217 | 3.3217e-05 | 0.375 | 11289.3639 | 63.9838 | -63.9838 | 20.3667 | 0.5 | 56112.5577 | 1562.856 | 0.8366 | 0.20119 | 0.73854 | 0.00072545 | 0.00053578 | 123.1891 | 4.1063 | 4106.305 | 14.7827 | 14782.6978
n/a | MIN30-RPM612 | n/a | Stainless steel | 7.93 | 2 | 612 | 1 | -612 | 30 | 25 | 15 | 500 | 0.04685 | 93.7 | 65.1 | 0.0705 | 0.002 | 0.0041888 | 0.033217 | 3.3217e-05 | 0.375 | 11289.3639 | 64.0885 | -64.0885 | 20.4 | 0.5 | 56112.5577 | 1562.856 | 0.8366 | 0.20119 | 0.73854 | 0.00072783 | 0.00053753 | 123.795 | 4.1265 | 4126.4999 | 14.8554 | 14855.3995
n/a | MIN30-RPM613 | n/a | Stainless steel | 7.93 | 2 | 613 | 1 | -613 | 30 | 25 | 15 | 500 | 0.04685 | 93.7 | 65.1 | 0.0705 | 0.002 | 0.0041888 | 0.033217 | 3.3217e-05 | 0.375 | 11289.3639 | 64.1932 | -64.1932 | 20.4333 | 0.5 | 56112.5577 | 1562.856 | 0.8366 | 0.20119 | 0.73854 | 0.00073021 | 0.00053929 | 124.4028 | 4.1468 | 4146.7609 | 14.9283 | 14928.3391
n/a | MIN30-RPM614 | n/a | Stainless steel | 7.93 | 2 | 614 | 1 | -614 | 30 | 25 | 15 | 500 | 0.04685 | 93.7 | 65.1 | 0.0705 | 0.002 | 0.0041888 | 0.033217 | 3.3217e-05 | 0.375 | 11289.3639 | 64.2979 | -64.2979 | 20.4667 | 0.5 | 56112.5577 | 1562.856 | 0.8366 | 0.20119 | 0.73854 | 0.00073259 | 0.00054105 | 125.0126 | 4.1671 | 4167.0881 | 15.0015 | 15001.5171
n/a | MIN30-RPM615 | n/a | Stainless steel | 7.93 | 2 | 615 | 1 | -615 | 30 | 25 | 15 | 500 | 0.04685 | 93.7 | 65.1 | 0.0705 | 0.002 | 0.0041888 | 0.033217 | 3.3217e-05 | 0.375 | 11289.3639 | 64.4026 | -64.4026 | 20.5 | 0.5 | 56112.5577 | 1562.856 | 0.8366 | 0.20119 | 0.73854 | 0.00073498 | 0.00054281 | 125.6244 | 4.1875 | 4187.4816 | 15.0749 | 15074.9339
n/a | MIN30-RPM616 | n/a | Stainless steel | 7.93 | 2 | 616 | 1 | -616 | 30 | 25 | 15 | 500 | 0.04685 | 93.7 | 65.1 | 0.0705 | 0.002 | 0.0041888 | 0.033217 | 3.3217e-05 | 0.375 | 11289.3639 | 64.5074 | -64.5074 | 20.5333 | 0.5 | 56112.5577 | 1562.856 | 0.8366 | 0.20119 | 0.73854 | 0.00073737 | 0.00054458 | 126.2382 | 4.2079 | 4207.9416 | 15.1486 | 15148.5898
n/a | MIN30-RPM617 | n/a | Stainless steel | 7.93 | 2 | 617 | 1 | -617 | 30 | 25 | 15 | 500 | 0.04685 | 93.7 | 65.1 | 0.0705 | 0.002 | 0.0041888 | 0.033217 | 3.3217e-05 | 0.375 | 11289.3639 | 64.6121 | -64.6121 | 20.5667 | 0.5 | 56112.5577 | 1562.856 | 0.8366 | 0.20119 | 0.73854 | 0.00073977 | 0.00054635 | 126.854 | 4.2285 | 4228.4681 | 15.2225 | 15222.4852
n/a | MIN30-RPM618 | n/a | Stainless steel | 7.93 | 2 | 618 | 1 | -618 | 30 | 25 | 15 | 500 | 0.04685 | 93.7 | 65.1 | 0.0705 | 0.002 | 0.0041888 | 0.033217 | 3.3217e-05 | 0.375 | 11289.3639 | 64.7168 | -64.7168 | 20.6 | 0.5 | 56112.5577 | 1562.856 | 0.8366 | 0.20119 | 0.73854 | 0.00074217 | 0.00054812 | 127.4718 | 4.2491 | 4249.0613 | 15.2966 | 15296.6206
n/a | MIN30-RPM619 | n/a | Stainless steel | 7.93 | 2 | 619 | 1 | -619 | 30 | 25 | 15 | 500 | 0.04685 | 93.7 | 65.1 | 0.0705 | 0.002 | 0.0041888 | 0.033217 | 3.3217e-05 | 0.375 | 11289.3639 | 64.8215 | -64.8215 | 20.6333 | 0.5 | 56112.5577 | 1562.856 | 0.8366 | 0.20119 | 0.73854 | 0.00074457 | 0.0005499 | 128.0916 | 4.2697 | 4269.7212 | 15.371 | 15370.9962
n/a | MIN30-RPM620 | n/a | Stainless steel | 7.93 | 2 | 620 | 1 | -620 | 30 | 25 | 15 | 500 | 0.04685 | 93.7 | 65.1 | 0.0705 | 0.002 | 0.0041888 | 0.033217 | 3.3217e-05 | 0.375 | 11289.3639 | 64.9262 | -64.9262 | 20.6667 | 0.5 | 56112.5577 | 1562.856 | 0.8366 | 0.20119 | 0.73854 | 0.00074698 | 0.00055168 | 128.7134 | 4.2904 | 4290.4479 | 15.4456 | 15445.6126
n/a | MIN30-RPM621 | n/a | Stainless steel | 7.93 | 2 | 621 | 1 | -621 | 30 | 25 | 15 | 500 | 0.04685 | 93.7 | 65.1 | 0.0705 | 0.002 | 0.0041888 | 0.033217 | 3.3217e-05 | 0.375 | 11289.3639 | 65.031 | -65.031 | 20.7 | 0.5 | 56112.5577 | 1562.856 | 0.8366 | 0.20119 | 0.73854 | 0.00074939 | 0.00055346 | 129.3373 | 4.3112 | 4311.2417 | 15.5205 | 15520.47
n/a | MIN30-RPM622 | n/a | Stainless steel | 7.93 | 2 | 622 | 1 | -622 | 30 | 25 | 15 | 500 | 0.04685 | 93.7 | 65.1 | 0.0705 | 0.002 | 0.0041888 | 0.033217 | 3.3217e-05 | 0.375 | 11289.3639 | 65.1357 | -65.1357 | 20.7333 | 0.5 | 56112.5577 | 1562.856 | 0.8366 | 0.20119 | 0.73854 | 0.00075181 | 0.00055524 | 129.9631 | 4.3321 | 4332.1025 | 15.5956 | 15595.5689
n/a | MIN30-RPM623 | n/a | Stainless steel | 7.93 | 2 | 623 | 1 | -623 | 30 | 25 | 15 | 500 | 0.04685 | 93.7 | 65.1 | 0.0705 | 0.002 | 0.0041888 | 0.033217 | 3.3217e-05 | 0.375 | 11289.3639 | 65.2404 | -65.2404 | 20.7667 | 0.5 | 56112.5577 | 1562.856 | 0.8366 | 0.20119 | 0.73854 | 0.00075422 | 0.00055703 | 130.5909 | 4.353 | 4353.0305 | 15.6709 | 15670.9097
n/a | MIN30-RPM624 | n/a | Stainless steel | 7.93 | 2 | 624 | 1 | -624 | 30 | 25 | 15 | 500 | 0.04685 | 93.7 | 65.1 | 0.0705 | 0.002 | 0.0041888 | 0.033217 | 3.3217e-05 | 0.375 | 11289.3639 | 65.3451 | -65.3451 | 20.8 | 0.5 | 56112.5577 | 1562.856 | 0.8366 | 0.20119 | 0.73854 | 0.00075665 | 0.00055882 | 131.2208 | 4.374 | 4374.0258 | 15.7465 | 15746.4928
n/a | MIN30-RPM625 | n/a | Stainless steel | 7.93 | 2 | 625 | 1 | -625 | 30 | 25 | 15 | 500 | 0.04685 | 93.7 | 65.1 | 0.0705 | 0.002 | 0.0041888 | 0.033217 | 3.3217e-05 | 0.375 | 11289.3639 | 65.4498 | -65.4498 | 20.8333 | 0.5 | 56112.5577 | 1562.856 | 0.8366 | 0.20119 | 0.73854 | 0.00075908 | 0.00056061 | 131.8527 | 4.3951 | 4395.0885 | 15.8223 | 15822.3184
n/a | MIN30-RPM626 | n/a | Stainless steel | 7.93 | 2 | 626 | 1 | -626 | 30 | 25 | 15 | 500 | 0.04685 | 93.7 | 65.1 | 0.0705 | 0.002 | 0.0041888 | 0.033217 | 3.3217e-05 | 0.375 | 11289.3639 | 65.5546 | -65.5546 | 20.8667 | 0.5 | 56112.5577 | 1562.856 | 0.8366 | 0.20119 | 0.73854 | 0.00076151 | 0.00056241 | 132.4866 | 4.4162 | 4416.2187 | 15.8984 | 15898.3871
n/a | MIN30-RPM627 | n/a | Stainless steel | 7.93 | 2 | 627 | 1 | -627 | 30 | 25 | 15 | 500 | 0.04685 | 93.7 | 65.1 | 0.0705 | 0.002 | 0.0041888 | 0.033217 | 3.3217e-05 | 0.375 | 11289.3639 | 65.6593 | -65.6593 | 20.9 | 0.5 | 56112.5577 | 1562.856 | 0.8366 | 0.20119 | 0.73854 | 0.00076394 | 0.0005642 | 133.1225 | 4.4374 | 4437.4165 | 15.9747 | 15974.6993
n/a | MIN30-RPM628 | n/a | Stainless steel | 7.93 | 2 | 628 | 1 | -628 | 30 | 25 | 15 | 500 | 0.04685 | 93.7 | 65.1 | 0.0705 | 0.002 | 0.0041888 | 0.033217 | 3.3217e-05 | 0.375 | 11289.3639 | 65.764 | -65.764 | 20.9333 | 0.5 | 56112.5577 | 1562.856 | 0.8366 | 0.20119 | 0.73854 | 0.00076638 | 0.000566 | 133.7605 | 4.4587 | 4458.682 | 16.0513 | 16051.2552
n/a | MIN30-RPM629 | n/a | Stainless steel | 7.93 | 2 | 629 | 1 | -629 | 30 | 25 | 15 | 500 | 0.04685 | 93.7 | 65.1 | 0.0705 | 0.002 | 0.0041888 | 0.033217 | 3.3217e-05 | 0.375 | 11289.3639 | 65.8687 | -65.8687 | 20.9667 | 0.5 | 56112.5577 | 1562.856 | 0.8366 | 0.20119 | 0.73854 | 0.00076882 | 0.00056781 | 134.4005 | 4.48 | 4480.0154 | 16.1281 | 16128.0553
n/a | MIN30-RPM630 | n/a | Stainless steel | 7.93 | 2 | 630 | 1 | -630 | 30 | 25 | 15 | 500 | 0.04685 | 93.7 | 65.1 | 0.0705 | 0.002 | 0.0041888 | 0.033217 | 3.3217e-05 | 0.375 | 11289.3639 | 65.9734 | -65.9734 | 21 | 0.5 | 56112.5577 | 1562.856 | 0.8366 | 0.20119 | 0.73854 | 0.00077127 | 0.00056962 | 135.0425 | 4.5014 | 4501.4167 | 16.2051 | 16205.1001
n/a | MIN30-RPM631 | n/a | Stainless steel | 7.93 | 2 | 631 | 1 | -631 | 30 | 25 | 15 | 500 | 0.04685 | 93.7 | 65.1 | 0.0705 | 0.002 | 0.0041888 | 0.033217 | 3.3217e-05 | 0.375 | 11289.3639 | 66.0782 | -66.0782 | 21.0333 | 0.5 | 56112.5577 | 1562.856 | 0.8366 | 0.20119 | 0.73854 | 0.00077372 | 0.00057143 | 135.6866 | 4.5229 | 4522.886 | 16.2824 | 16282.3898
n/a | MIN30-RPM632 | n/a | Stainless steel | 7.93 | 2 | 632 | 1 | -632 | 30 | 25 | 15 | 500 | 0.04685 | 93.7 | 65.1 | 0.0705 | 0.002 | 0.0041888 | 0.033217 | 3.3217e-05 | 0.375 | 11289.3639 | 66.1829 | -66.1829 | 21.0667 | 0.5 | 56112.5577 | 1562.856 | 0.8366 | 0.20119 | 0.73854 | 0.00077617 | 0.00057324 | 136.3327 | 4.5444 | 4544.4236 | 16.3599 | 16359.9248
n/a | MIN30-RPM633 | n/a | Stainless steel | 7.93 | 2 | 633 | 1 | -633 | 30 | 25 | 15 | 500 | 0.04685 | 93.7 | 65.1 | 0.0705 | 0.002 | 0.0041888 | 0.033217 | 3.3217e-05 | 0.375 | 11289.3639 | 66.2876 | -66.2876 | 21.1 | 0.5 | 56112.5577 | 1562.856 | 0.8366 | 0.20119 | 0.73854 | 0.00077863 | 0.00057505 | 136.9809 | 4.566 | 4566.0293 | 16.4377 | 16437.7056
n/a | MIN30-RPM634 | n/a | Stainless steel | 7.93 | 2 | 634 | 1 | -634 | 30 | 25 | 15 | 500 | 0.04685 | 93.7 | 65.1 | 0.0705 | 0.002 | 0.0041888 | 0.033217 | 3.3217e-05 | 0.375 | 11289.3639 | 66.3923 | -66.3923 | 21.1333 | 0.5 | 56112.5577 | 1562.856 | 0.8366 | 0.20119 | 0.73854 | 0.00078109 | 0.00057687 | 137.6311 | 4.5877 | 4587.7035 | 16.5157 | 16515.7326
n/a | MIN30-RPM635 | n/a | Stainless steel | 7.93 | 2 | 635 | 1 | -635 | 30 | 25 | 15 | 500 | 0.04685 | 93.7 | 65.1 | 0.0705 | 0.002 | 0.0041888 | 0.033217 | 3.3217e-05 | 0.375 | 11289.3639 | 66.497 | -66.497 | 21.1667 | 0.5 | 56112.5577 | 1562.856 | 0.8366 | 0.20119 | 0.73854 | 0.00078356 | 0.00057869 | 138.2834 | 4.6094 | 4609.4461 | 16.594 | 16594.0061
n/a | MIN30-RPM636 | n/a | Stainless steel | 7.93 | 2 | 636 | 1 | -636 | 30 | 25 | 15 | 500 | 0.04685 | 93.7 | 65.1 | 0.0705 | 0.002 | 0.0041888 | 0.033217 | 3.3217e-05 | 0.375 | 11289.3639 | 66.6018 | -66.6018 | 21.2 | 0.5 | 56112.5577 | 1562.856 | 0.8366 | 0.20119 | 0.73854 | 0.00078603 | 0.00058052 | 138.9377 | 4.6313 | 4631.2574 | 16.6725 | 16672.5265
n/a | MIN30-RPM637 | n/a | Stainless steel | 7.93 | 2 | 637 | 1 | -637 | 30 | 25 | 15 | 500 | 0.04685 | 93.7 | 65.1 | 0.0705 | 0.002 | 0.0041888 | 0.033217 | 3.3217e-05 | 0.375 | 11289.3639 | 66.7065 | -66.7065 | 21.2333 | 0.5 | 56112.5577 | 1562.856 | 0.8366 | 0.20119 | 0.73854 | 0.0007885 | 0.00058234 | 139.5941 | 4.6531 | 4653.1373 | 16.7513 | 16751.2942
n/a | MIN30-RPM638 | n/a | Stainless steel | 7.93 | 2 | 638 | 1 | -638 | 30 | 25 | 15 | 500 | 0.04685 | 93.7 | 65.1 | 0.0705 | 0.002 | 0.0041888 | 0.033217 | 3.3217e-05 | 0.375 | 11289.3639 | 66.8112 | -66.8112 | 21.2667 | 0.5 | 56112.5577 | 1562.856 | 0.8366 | 0.20119 | 0.73854 | 0.00079098 | 0.00058417 | 140.2526 | 4.6751 | 4675.086 | 16.8303 | 16830.3096
n/a | MIN30-RPM639 | n/a | Stainless steel | 7.93 | 2 | 639 | 1 | -639 | 30 | 25 | 15 | 500 | 0.04685 | 93.7 | 65.1 | 0.0705 | 0.002 | 0.0041888 | 0.033217 | 3.3217e-05 | 0.375 | 11289.3639 | 66.9159 | -66.9159 | 21.3 | 0.5 | 56112.5577 | 1562.856 | 0.8366 | 0.20119 | 0.73854 | 0.00079346 | 0.00058601 | 140.9131 | 4.6971 | 4697.1036 | 16.9096 | 16909.5731
n/a | MIN30-RPM640 | n/a | Stainless steel | 7.93 | 2 | 640 | 1 | -640 | 30 | 25 | 15 | 500 | 0.04685 | 93.7 | 65.1 | 0.0705 | 0.002 | 0.0041888 | 0.033217 | 3.3217e-05 | 0.375 | 11289.3639 | 67.0206 | -67.0206 | 21.3333 | 0.5 | 56112.5577 | 1562.856 | 0.8366 | 0.20119 | 0.73854 | 0.00079595 | 0.00058784 | 141.5757 | 4.7192 | 4719.1903 | 16.9891 | 16989.0851
n/a | MIN30-RPM641 | n/a | Stainless steel | 7.93 | 2 | 641 | 1 | -641 | 30 | 25 | 15 | 500 | 0.04685 | 93.7 | 65.1 | 0.0705 | 0.002 | 0.0041888 | 0.033217 | 3.3217e-05 | 0.375 | 11289.3639 | 67.1254 | -67.1254 | 21.3667 | 0.5 | 56112.5577 | 1562.856 | 0.8366 | 0.20119 | 0.73854 | 0.00079844 | 0.00058968 | 142.2404 | 4.7413 | 4741.3461 | 17.0688 | 17068.8459
n/a | MIN30-RPM642 | n/a | Stainless steel | 7.93 | 2 | 642 | 1 | -642 | 30 | 25 | 15 | 500 | 0.04685 | 93.7 | 65.1 | 0.0705 | 0.002 | 0.0041888 | 0.033217 | 3.3217e-05 | 0.375 | 11289.3639 | 67.2301 | -67.2301 | 21.4 | 0.5 | 56112.5577 | 1562.856 | 0.8366 | 0.20119 | 0.73854 | 0.00080093 | 0.00059152 | 142.9071 | 4.7636 | 4763.5711 | 17.1489 | 17148.856
n/a | MIN30-RPM643 | n/a | Stainless steel | 7.93 | 2 | 643 | 1 | -643 | 30 | 25 | 15 | 500 | 0.04685 | 93.7 | 65.1 | 0.0705 | 0.002 | 0.0041888 | 0.033217 | 3.3217e-05 | 0.375 | 11289.3639 | 67.3348 | -67.3348 | 21.4333 | 0.5 | 56112.5577 | 1562.856 | 0.8366 | 0.20119 | 0.73854 | 0.00080343 | 0.00059337 | 143.576 | 4.7859 | 4785.8655 | 17.2291 | 17229.1157
n/a | MIN30-RPM644 | n/a | Stainless steel | 7.93 | 2 | 644 | 1 | -644 | 30 | 25 | 15 | 500 | 0.04685 | 93.7 | 65.1 | 0.0705 | 0.002 | 0.0041888 | 0.033217 | 3.3217e-05 | 0.375 | 11289.3639 | 67.4395 | -67.4395 | 21.4667 | 0.5 | 56112.5577 | 1562.856 | 0.8366 | 0.20119 | 0.73854 | 0.00080593 | 0.00059521 | 144.2469 | 4.8082 | 4808.2293 | 17.3096 | 17309.6255
n/a | MIN30-RPM645 | n/a | Stainless steel | 7.93 | 2 | 645 | 1 | -645 | 30 | 25 | 15 | 500 | 0.04685 | 93.7 | 65.1 | 0.0705 | 0.002 | 0.0041888 | 0.033217 | 3.3217e-05 | 0.375 | 11289.3639 | 67.5442 | -67.5442 | 21.5 | 0.5 | 56112.5577 | 1562.856 | 0.8366 | 0.20119 | 0.73854 | 0.00080843 | 0.00059706 | 144.9199 | 4.8307 | 4830.6627 | 17.3904 | 17390.3856
n/a | MIN30-RPM646 | n/a | Stainless steel | 7.93 | 2 | 646 | 1 | -646 | 30 | 25 | 15 | 500 | 0.04685 | 93.7 | 65.1 | 0.0705 | 0.002 | 0.0041888 | 0.033217 | 3.3217e-05 | 0.375 | 11289.3639 | 67.649 | -67.649 | 21.5333 | 0.5 | 56112.5577 | 1562.856 | 0.8366 | 0.20119 | 0.73854 | 0.00081094 | 0.00059892 | 145.595 | 4.8532 | 4853.1657 | 17.4714 | 17471.3966
n/a | MIN30-RPM647 | n/a | Stainless steel | 7.93 | 2 | 647 | 1 | -647 | 30 | 25 | 15 | 500 | 0.04685 | 93.7 | 65.1 | 0.0705 | 0.002 | 0.0041888 | 0.033217 | 3.3217e-05 | 0.375 | 11289.3639 | 67.7537 | -67.7537 | 21.5667 | 0.5 | 56112.5577 | 1562.856 | 0.8366 | 0.20119 | 0.73854 | 0.00081345 | 0.00060077 | 146.2722 | 4.8757 | 4875.7386 | 17.5527 | 17552.6588
n/a | MIN30-RPM648 | n/a | Stainless steel | 7.93 | 2 | 648 | 1 | -648 | 30 | 25 | 15 | 500 | 0.04685 | 93.7 | 65.1 | 0.0705 | 0.002 | 0.0041888 | 0.033217 | 3.3217e-05 | 0.375 | 11289.3639 | 67.8584 | -67.8584 | 21.6 | 0.5 | 56112.5577 | 1562.856 | 0.8366 | 0.20119 | 0.73854 | 0.00081597 | 0.00060263 | 146.9514 | 4.8984 | 4898.3813 | 17.6342 | 17634.1726
n/a | MIN30-RPM649 | n/a | Stainless steel | 7.93 | 2 | 649 | 1 | -649 | 30 | 25 | 15 | 500 | 0.04685 | 93.7 | 65.1 | 0.0705 | 0.002 | 0.0041888 | 0.033217 | 3.3217e-05 | 0.375 | 11289.3639 | 67.9631 | -67.9631 | 21.6333 | 0.5 | 56112.5577 | 1562.856 | 0.8366 | 0.20119 | 0.73854 | 0.00081849 | 0.00060449 | 147.6328 | 4.9211 | 4921.094 | 17.7159 | 17715.9383
n/a | MIN30-RPM650 | n/a | Stainless steel | 7.93 | 2 | 650 | 1 | -650 | 30 | 25 | 15 | 500 | 0.04685 | 93.7 | 65.1 | 0.0705 | 0.002 | 0.0041888 | 0.033217 | 3.3217e-05 | 0.375 | 11289.3639 | 68.0678 | -68.0678 | 21.6667 | 0.5 | 56112.5577 | 1562.856 | 0.8366 | 0.20119 | 0.73854 | 0.00082102 | 0.00060636 | 148.3163 | 4.9439 | 4943.8768 | 17.798 | 17797.9564

## Mod_RPM+MIN60
Calculations
This sheet estimates the total input milling energy for a given set of milling parameters for a planetary ball mill. The calculations are all based from equations from Burgio et al., 1991, and all abbreviations correspond to those used in the equations in that study. The first section of headers is "Inputs", followed by "Intermediate calculations" with "Outputs" at the end. Input cells are linked to the "Input" worksheet where possible - these input cells are in italics. Some input parameters are assumed to be constant across Retsch PM100 setups - 'speed ratio of vessel rotation to disk rotation' and 'radius of centre of mill to centre of vial'.
|  |  | Inputs | [13 empty] | Intermediate calculations | [14 empty] | Outputs | [6 empty] | Performance |  |  | Energy
|  |  | Balls |  |  | Milling conditions | [5 empty] | Vessel |  |  |  | Mill | Balls | [5 empty] | Milling conditions |  |  |  | Vessel packing
|  | Equation reference | [22 empty] | Eq.10 Burgio 1991 |  | Eq.A17 Burgio 1991 | Eq.A19 Burgio 1991 | Derived from Eq.A21 Burgio 1991 | Eq.A16 Burgio 1991 | Eq.A20 Burgio 1991 | Eq.8 Burgio 1991 | Eq.9 Burgio 1991 | Eq.10 Burgio 1991 | Eq.12 Burgio 1991
|  | Abbreviation |  |  | db | wp |  | wv | t |  | PW |  | Rv | Dv | Hv | Rp | db |  | mb | mb |  | Nb | wp | wv | fb | t | Nb,v | Nb,s | ε | nv | φb | ΔEb | ΔEb* | P
|  | Parameter and units | Ball material | Material density | Ball diameter | Angular velocity of disk | Speed ratio of vessel rotation to disk rotation | Angular velocity of vessel | Milling duration | Ball to powder ratio | Mass of powder | Volume of milling vessel | Radius of centre of vial to interior edge of vial | Inner diameter of vial | Height of vial | Radius of centre of mill to centre of vial | Ball diameter | Ball volume | Individual ball mass | Individual ball mass | Total ball mass | Number of balls | Angular velocity of disc | Angular velocity of vessel | Frequency of ball launches (i.e. collisions) N.B. K parameter assumed 1 | Milling duration | Total number of balls that can be fitted in the vial in a simple cubic arrangement | Number of balls needed to cover one third of the inner surface of the vial, in a simple cubic arrangement | Exponential factor for packing relationship | Packing fraction of vial | Packing factor | Energy released by one ball during a collision | Energy released by one ball during a collision (adjusted for packing factor, φb) | Power transferred from mill to system during collisions | Milling energy | Milling energy | Milling energy | Milling energy
First author, year | Sample name | Mineralogical grouping | n/a | gcm-3 | mm | rpm | n/a | rpm | mins | n/a | g | ml | m | mm | mm | m | m | cm3 | g | kg | kg | n/a | radians/s | radians/s | s-1 | h |  |  |  | n/a | n/a | J | J | W | Wh/g | kWh/t | kJ/g | MJ/t | Value | Units | Testing description | Measured energy consumption | Units | Efficiency of activation | Units | Comments
n/a | MIN60-RPM150 | n/a | Stainless steel | 7.93 | 2 | 150 | 1 | -150 | 60 | 25 | 15 | 500 | 0.04685 | 93.7 | 65.1 | 0.0705 | 0.002 | 0.0041888 | 0.033217 | 3.3217e-05 | 0.375 | 11289.3639 | 15.708 | -15.708 | 5 | 1 | 56112.5577 | 1562.856 | 0.8366 | 0.20119 | 0.73854 | 4.3723e-05 | 3.2291e-05 | 1.8227 | 0.12152 | 121.5154 | 0.43746 | 437.4555
n/a | MIN60-RPM151 | n/a | Stainless steel | 7.93 | 2 | 151 | 1 | -151 | 60 | 25 | 15 | 500 | 0.04685 | 93.7 | 65.1 | 0.0705 | 0.002 | 0.0041888 | 0.033217 | 3.3217e-05 | 0.375 | 11289.3639 | 15.8127 | -15.8127 | 5.0333 | 1 | 56112.5577 | 1562.856 | 0.8366 | 0.20119 | 0.73854 | 4.4308e-05 | 3.2723e-05 | 1.8594 | 0.12396 | 123.962 | 0.44626 | 446.263
n/a | MIN60-RPM152 | n/a | Stainless steel | 7.93 | 2 | 152 | 1 | -152 | 60 | 25 | 15 | 500 | 0.04685 | 93.7 | 65.1 | 0.0705 | 0.002 | 0.0041888 | 0.033217 | 3.3217e-05 | 0.375 | 11289.3639 | 15.9174 | -15.9174 | 5.0667 | 1 | 56112.5577 | 1562.856 | 0.8366 | 0.20119 | 0.73854 | 4.4896e-05 | 3.3158e-05 | 1.8966 | 0.12644 | 126.4411 | 0.45519 | 455.188
n/a | MIN60-RPM153 | n/a | Stainless steel | 7.93 | 2 | 153 | 1 | -153 | 60 | 25 | 15 | 500 | 0.04685 | 93.7 | 65.1 | 0.0705 | 0.002 | 0.0041888 | 0.033217 | 3.3217e-05 | 0.375 | 11289.3639 | 16.0221 | -16.0221 | 5.1 | 1 | 56112.5577 | 1562.856 | 0.8366 | 0.20119 | 0.73854 | 4.5489e-05 | 3.3596e-05 | 1.9343 | 0.12895 | 128.9531 | 0.46423 | 464.2312
n/a | MIN60-RPM154 | n/a | Stainless steel | 7.93 | 2 | 154 | 1 | -154 | 60 | 25 | 15 | 500 | 0.04685 | 93.7 | 65.1 | 0.0705 | 0.002 | 0.0041888 | 0.033217 | 3.3217e-05 | 0.375 | 11289.3639 | 16.1268 | -16.1268 | 5.1333 | 1 | 56112.5577 | 1562.856 | 0.8366 | 0.20119 | 0.73854 | 4.6086e-05 | 3.4036e-05 | 1.9725 | 0.1315 | 131.4982 | 0.47339 | 473.3934
n/a | MIN60-RPM155 | n/a | Stainless steel | 7.93 | 2 | 155 | 1 | -155 | 60 | 25 | 15 | 500 | 0.04685 | 93.7 | 65.1 | 0.0705 | 0.002 | 0.0041888 | 0.033217 | 3.3217e-05 | 0.375 | 11289.3639 | 16.2316 | -16.2316 | 5.1667 | 1 | 56112.5577 | 1562.856 | 0.8366 | 0.20119 | 0.73854 | 4.6686e-05 | 3.448e-05 | 2.0111 | 0.13408 | 134.0765 | 0.48268 | 482.6754
n/a | MIN60-RPM156 | n/a | Stainless steel | 7.93 | 2 | 156 | 1 | -156 | 60 | 25 | 15 | 500 | 0.04685 | 93.7 | 65.1 | 0.0705 | 0.002 | 0.0041888 | 0.033217 | 3.3217e-05 | 0.375 | 11289.3639 | 16.3363 | -16.3363 | 5.2 | 1 | 56112.5577 | 1562.856 | 0.8366 | 0.20119 | 0.73854 | 4.7291e-05 | 3.4926e-05 | 2.0503 | 0.13669 | 136.6883 | 0.49208 | 492.0779
n/a | MIN60-RPM157 | n/a | Stainless steel | 7.93 | 2 | 157 | 1 | -157 | 60 | 25 | 15 | 500 | 0.04685 | 93.7 | 65.1 | 0.0705 | 0.002 | 0.0041888 | 0.033217 | 3.3217e-05 | 0.375 | 11289.3639 | 16.441 | -16.441 | 5.2333 | 1 | 56112.5577 | 1562.856 | 0.8366 | 0.20119 | 0.73854 | 4.7899e-05 | 3.5375e-05 | 2.09 | 0.13933 | 139.3338 | 0.5016 | 501.6017
n/a | MIN60-RPM158 | n/a | Stainless steel | 7.93 | 2 | 158 | 1 | -158 | 60 | 25 | 15 | 500 | 0.04685 | 93.7 | 65.1 | 0.0705 | 0.002 | 0.0041888 | 0.033217 | 3.3217e-05 | 0.375 | 11289.3639 | 16.5457 | -16.5457 | 5.2667 | 1 | 56112.5577 | 1562.856 | 0.8366 | 0.20119 | 0.73854 | 4.8511e-05 | 3.5827e-05 | 2.1302 | 0.14201 | 142.0132 | 0.51125 | 511.2477
n/a | MIN60-RPM159 | n/a | Stainless steel | 7.93 | 2 | 159 | 1 | -159 | 60 | 25 | 15 | 500 | 0.04685 | 93.7 | 65.1 | 0.0705 | 0.002 | 0.0041888 | 0.033217 | 3.3217e-05 | 0.375 | 11289.3639 | 16.6504 | -16.6504 | 5.3 | 1 | 56112.5577 | 1562.856 | 0.8366 | 0.20119 | 0.73854 | 4.9127e-05 | 3.6282e-05 | 2.1709 | 0.14473 | 144.7268 | 0.52102 | 521.0165
n/a | MIN60-RPM160 | n/a | Stainless steel | 7.93 | 2 | 160 | 1 | -160 | 60 | 25 | 15 | 500 | 0.04685 | 93.7 | 65.1 | 0.0705 | 0.002 | 0.0041888 | 0.033217 | 3.3217e-05 | 0.375 | 11289.3639 | 16.7552 | -16.7552 | 5.3333 | 1 | 56112.5577 | 1562.856 | 0.8366 | 0.20119 | 0.73854 | 4.9747e-05 | 3.674e-05 | 2.2121 | 0.14747 | 147.4747 | 0.53091 | 530.9089
n/a | MIN60-RPM161 | n/a | Stainless steel | 7.93 | 2 | 161 | 1 | -161 | 60 | 25 | 15 | 500 | 0.04685 | 93.7 | 65.1 | 0.0705 | 0.002 | 0.0041888 | 0.033217 | 3.3217e-05 | 0.375 | 11289.3639 | 16.8599 | -16.8599 | 5.3667 | 1 | 56112.5577 | 1562.856 | 0.8366 | 0.20119 | 0.73854 | 5.0371e-05 | 3.7201e-05 | 2.2539 | 0.15026 | 150.2572 | 0.54093 | 540.9258
n/a | MIN60-RPM162 | n/a | Stainless steel | 7.93 | 2 | 162 | 1 | -162 | 60 | 25 | 15 | 500 | 0.04685 | 93.7 | 65.1 | 0.0705 | 0.002 | 0.0041888 | 0.033217 | 3.3217e-05 | 0.375 | 11289.3639 | 16.9646 | -16.9646 | 5.4 | 1 | 56112.5577 | 1562.856 | 0.8366 | 0.20119 | 0.73854 | 5.0998e-05 | 3.7664e-05 | 2.2961 | 0.15307 | 153.0744 | 0.55107 | 551.0679
n/a | MIN60-RPM163 | n/a | Stainless steel | 7.93 | 2 | 163 | 1 | -163 | 60 | 25 | 15 | 500 | 0.04685 | 93.7 | 65.1 | 0.0705 | 0.002 | 0.0041888 | 0.033217 | 3.3217e-05 | 0.375 | 11289.3639 | 17.0693 | -17.0693 | 5.4333 | 1 | 56112.5577 | 1562.856 | 0.8366 | 0.20119 | 0.73854 | 5.163e-05 | 3.8131e-05 | 2.3389 | 0.15593 | 155.9267 | 0.56134 | 561.336
n/a | MIN60-RPM164 | n/a | Stainless steel | 7.93 | 2 | 164 | 1 | -164 | 60 | 25 | 15 | 500 | 0.04685 | 93.7 | 65.1 | 0.0705 | 0.002 | 0.0041888 | 0.033217 | 3.3217e-05 | 0.375 | 11289.3639 | 17.174 | -17.174 | 5.4667 | 1 | 56112.5577 | 1562.856 | 0.8366 | 0.20119 | 0.73854 | 5.2265e-05 | 3.86e-05 | 2.3822 | 0.15881 | 158.8141 | 0.57173 | 571.7308
n/a | MIN60-RPM165 | n/a | Stainless steel | 7.93 | 2 | 165 | 1 | -165 | 60 | 25 | 15 | 500 | 0.04685 | 93.7 | 65.1 | 0.0705 | 0.002 | 0.0041888 | 0.033217 | 3.3217e-05 | 0.375 | 11289.3639 | 17.2788 | -17.2788 | 5.5 | 1 | 56112.5577 | 1562.856 | 0.8366 | 0.20119 | 0.73854 | 5.2905e-05 | 3.9072e-05 | 2.4261 | 0.16174 | 161.737 | 0.58225 | 582.2532
n/a | MIN60-RPM166 | n/a | Stainless steel | 7.93 | 2 | 166 | 1 | -166 | 60 | 25 | 15 | 500 | 0.04685 | 93.7 | 65.1 | 0.0705 | 0.002 | 0.0041888 | 0.033217 | 3.3217e-05 | 0.375 | 11289.3639 | 17.3835 | -17.3835 | 5.5333 | 1 | 56112.5577 | 1562.856 | 0.8366 | 0.20119 | 0.73854 | 5.3548e-05 | 3.9547e-05 | 2.4704 | 0.1647 | 164.6955 | 0.5929 | 592.9039
n/a | MIN60-RPM167 | n/a | Stainless steel | 7.93 | 2 | 167 | 1 | -167 | 60 | 25 | 15 | 500 | 0.04685 | 93.7 | 65.1 | 0.0705 | 0.002 | 0.0041888 | 0.033217 | 3.3217e-05 | 0.375 | 11289.3639 | 17.4882 | -17.4882 | 5.5667 | 1 | 56112.5577 | 1562.856 | 0.8366 | 0.20119 | 0.73854 | 5.4195e-05 | 4.0025e-05 | 2.5153 | 0.16769 | 167.6899 | 0.60368 | 603.6837
n/a | MIN60-RPM168 | n/a | Stainless steel | 7.93 | 2 | 168 | 1 | -168 | 60 | 25 | 15 | 500 | 0.04685 | 93.7 | 65.1 | 0.0705 | 0.002 | 0.0041888 | 0.033217 | 3.3217e-05 | 0.375 | 11289.3639 | 17.5929 | -17.5929 | 5.6 | 1 | 56112.5577 | 1562.856 | 0.8366 | 0.20119 | 0.73854 | 5.4846e-05 | 4.0506e-05 | 2.5608 | 0.17072 | 170.7204 | 0.61459 | 614.5934
n/a | MIN60-RPM169 | n/a | Stainless steel | 7.93 | 2 | 169 | 1 | -169 | 60 | 25 | 15 | 500 | 0.04685 | 93.7 | 65.1 | 0.0705 | 0.002 | 0.0041888 | 0.033217 | 3.3217e-05 | 0.375 | 11289.3639 | 17.6976 | -17.6976 | 5.6333 | 1 | 56112.5577 | 1562.856 | 0.8366 | 0.20119 | 0.73854 | 5.5501e-05 | 4.099e-05 | 2.6068 | 0.17379 | 173.7872 | 0.62563 | 625.6338
n/a | MIN60-RPM170 | n/a | Stainless steel | 7.93 | 2 | 170 | 1 | -170 | 60 | 25 | 15 | 500 | 0.04685 | 93.7 | 65.1 | 0.0705 | 0.002 | 0.0041888 | 0.033217 | 3.3217e-05 | 0.375 | 11289.3639 | 17.8024 | -17.8024 | 5.6667 | 1 | 56112.5577 | 1562.856 | 0.8366 | 0.20119 | 0.73854 | 5.6159e-05 | 4.1476e-05 | 2.6534 | 0.17689 | 176.8904 | 0.63681 | 636.8055
n/a | MIN60-RPM171 | n/a | Stainless steel | 7.93 | 2 | 171 | 1 | -171 | 60 | 25 | 15 | 500 | 0.04685 | 93.7 | 65.1 | 0.0705 | 0.002 | 0.0041888 | 0.033217 | 3.3217e-05 | 0.375 | 11289.3639 | 17.9071 | -17.9071 | 5.7 | 1 | 56112.5577 | 1562.856 | 0.8366 | 0.20119 | 0.73854 | 5.6822e-05 | 4.1966e-05 | 2.7005 | 0.18003 | 180.0304 | 0.64811 | 648.1095
n/a | MIN60-RPM172 | n/a | Stainless steel | 7.93 | 2 | 172 | 1 | -172 | 60 | 25 | 15 | 500 | 0.04685 | 93.7 | 65.1 | 0.0705 | 0.002 | 0.0041888 | 0.033217 | 3.3217e-05 | 0.375 | 11289.3639 | 18.0118 | -18.0118 | 5.7333 | 1 | 56112.5577 | 1562.856 | 0.8366 | 0.20119 | 0.73854 | 5.7489e-05 | 4.2458e-05 | 2.7481 | 0.18321 | 183.2074 | 0.65955 | 659.5465
n/a | MIN60-RPM173 | n/a | Stainless steel | 7.93 | 2 | 173 | 1 | -173 | 60 | 25 | 15 | 500 | 0.04685 | 93.7 | 65.1 | 0.0705 | 0.002 | 0.0041888 | 0.033217 | 3.3217e-05 | 0.375 | 11289.3639 | 18.1165 | -18.1165 | 5.7667 | 1 | 56112.5577 | 1562.856 | 0.8366 | 0.20119 | 0.73854 | 5.8159e-05 | 4.2953e-05 | 2.7963 | 0.18642 | 186.4214 | 0.67112 | 671.1172
n/a | MIN60-RPM174 | n/a | Stainless steel | 7.93 | 2 | 174 | 1 | -174 | 60 | 25 | 15 | 500 | 0.04685 | 93.7 | 65.1 | 0.0705 | 0.002 | 0.0041888 | 0.033217 | 3.3217e-05 | 0.375 | 11289.3639 | 18.2212 | -18.2212 | 5.8 | 1 | 56112.5577 | 1562.856 | 0.8366 | 0.20119 | 0.73854 | 5.8833e-05 | 4.3451e-05 | 2.8451 | 0.18967 | 189.6729 | 0.68282 | 682.8225
n/a | MIN60-RPM175 | n/a | Stainless steel | 7.93 | 2 | 175 | 1 | -175 | 60 | 25 | 15 | 500 | 0.04685 | 93.7 | 65.1 | 0.0705 | 0.002 | 0.0041888 | 0.033217 | 3.3217e-05 | 0.375 | 11289.3639 | 18.326 | -18.326 | 5.8333 | 1 | 56112.5577 | 1562.856 | 0.8366 | 0.20119 | 0.73854 | 5.9511e-05 | 4.3952e-05 | 2.8944 | 0.19296 | 192.962 | 0.69466 | 694.6631
n/a | MIN60-RPM176 | n/a | Stainless steel | 7.93 | 2 | 176 | 1 | -176 | 60 | 25 | 15 | 500 | 0.04685 | 93.7 | 65.1 | 0.0705 | 0.002 | 0.0041888 | 0.033217 | 3.3217e-05 | 0.375 | 11289.3639 | 18.4307 | -18.4307 | 5.8667 | 1 | 56112.5577 | 1562.856 | 0.8366 | 0.20119 | 0.73854 | 6.0194e-05 | 4.4456e-05 | 2.9443 | 0.19629 | 196.2888 | 0.70664 | 706.6398
n/a | MIN60-RPM177 | n/a | Stainless steel | 7.93 | 2 | 177 | 1 | -177 | 60 | 25 | 15 | 500 | 0.04685 | 93.7 | 65.1 | 0.0705 | 0.002 | 0.0041888 | 0.033217 | 3.3217e-05 | 0.375 | 11289.3639 | 18.5354 | -18.5354 | 5.9 | 1 | 56112.5577 | 1562.856 | 0.8366 | 0.20119 | 0.73854 | 6.088e-05 | 4.4962e-05 | 2.9948 | 0.19965 | 199.6537 | 0.71875 | 718.7533
n/a | MIN60-RPM178 | n/a | Stainless steel | 7.93 | 2 | 178 | 1 | -178 | 60 | 25 | 15 | 500 | 0.04685 | 93.7 | 65.1 | 0.0705 | 0.002 | 0.0041888 | 0.033217 | 3.3217e-05 | 0.375 | 11289.3639 | 18.6401 | -18.6401 | 5.9333 | 1 | 56112.5577 | 1562.856 | 0.8366 | 0.20119 | 0.73854 | 6.1569e-05 | 4.5472e-05 | 3.0459 | 0.20306 | 203.0568 | 0.731 | 731.0045
n/a | MIN60-RPM179 | n/a | Stainless steel | 7.93 | 2 | 179 | 1 | -179 | 60 | 25 | 15 | 500 | 0.04685 | 93.7 | 65.1 | 0.0705 | 0.002 | 0.0041888 | 0.033217 | 3.3217e-05 | 0.375 | 11289.3639 | 18.7448 | -18.7448 | 5.9667 | 1 | 56112.5577 | 1562.856 | 0.8366 | 0.20119 | 0.73854 | 6.2263e-05 | 4.5984e-05 | 3.0975 | 0.2065 | 206.4984 | 0.74339 | 743.3942
n/a | MIN60-RPM180 | n/a | Stainless steel | 7.93 | 2 | 180 | 1 | -180 | 60 | 25 | 15 | 500 | 0.04685 | 93.7 | 65.1 | 0.0705 | 0.002 | 0.0041888 | 0.033217 | 3.3217e-05 | 0.375 | 11289.3639 | 18.8496 | -18.8496 | 6 | 1 | 56112.5577 | 1562.856 | 0.8366 | 0.20119 | 0.73854 | 6.2961e-05 | 4.6499e-05 | 3.1497 | 0.20998 | 209.9786 | 0.75592 | 755.923
n/a | MIN60-RPM181 | n/a | Stainless steel | 7.93 | 2 | 181 | 1 | -181 | 60 | 25 | 15 | 500 | 0.04685 | 93.7 | 65.1 | 0.0705 | 0.002 | 0.0041888 | 0.033217 | 3.3217e-05 | 0.375 | 11289.3639 | 18.9543 | -18.9543 | 6.0333 | 1 | 56112.5577 | 1562.856 | 0.8366 | 0.20119 | 0.73854 | 6.3662e-05 | 4.7017e-05 | 3.2025 | 0.2135 | 213.4977 | 0.76859 | 768.5919
n/a | MIN60-RPM182 | n/a | Stainless steel | 7.93 | 2 | 182 | 1 | -182 | 60 | 25 | 15 | 500 | 0.04685 | 93.7 | 65.1 | 0.0705 | 0.002 | 0.0041888 | 0.033217 | 3.3217e-05 | 0.375 | 11289.3639 | 19.059 | -19.059 | 6.0667 | 1 | 56112.5577 | 1562.856 | 0.8366 | 0.20119 | 0.73854 | 6.4368e-05 | 4.7538e-05 | 3.2558 | 0.21706 | 217.056 | 0.7814 | 781.4015
n/a | MIN60-RPM183 | n/a | Stainless steel | 7.93 | 2 | 183 | 1 | -183 | 60 | 25 | 15 | 500 | 0.04685 | 93.7 | 65.1 | 0.0705 | 0.002 | 0.0041888 | 0.033217 | 3.3217e-05 | 0.375 | 11289.3639 | 19.1637 | -19.1637 | 6.1 | 1 | 56112.5577 | 1562.856 | 0.8366 | 0.20119 | 0.73854 | 6.5077e-05 | 4.8062e-05 | 3.3098 | 0.22065 | 220.6535 | 0.79435 | 794.3526
n/a | MIN60-RPM184 | n/a | Stainless steel | 7.93 | 2 | 184 | 1 | -184 | 60 | 25 | 15 | 500 | 0.04685 | 93.7 | 65.1 | 0.0705 | 0.002 | 0.0041888 | 0.033217 | 3.3217e-05 | 0.375 | 11289.3639 | 19.2684 | -19.2684 | 6.1333 | 1 | 56112.5577 | 1562.856 | 0.8366 | 0.20119 | 0.73854 | 6.579e-05 | 4.8589e-05 | 3.3644 | 0.22429 | 224.2906 | 0.80745 | 807.4461
n/a | MIN60-RPM185 | n/a | Stainless steel | 7.93 | 2 | 185 | 1 | -185 | 60 | 25 | 15 | 500 | 0.04685 | 93.7 | 65.1 | 0.0705 | 0.002 | 0.0041888 | 0.033217 | 3.3217e-05 | 0.375 | 11289.3639 | 19.3732 | -19.3732 | 6.1667 | 1 | 56112.5577 | 1562.856 | 0.8366 | 0.20119 | 0.73854 | 6.6507e-05 | 4.9118e-05 | 3.4195 | 0.22797 | 227.9674 | 0.82068 | 820.6826
n/a | MIN60-RPM186 | n/a | Stainless steel | 7.93 | 2 | 186 | 1 | -186 | 60 | 25 | 15 | 500 | 0.04685 | 93.7 | 65.1 | 0.0705 | 0.002 | 0.0041888 | 0.033217 | 3.3217e-05 | 0.375 | 11289.3639 | 19.4779 | -19.4779 | 6.2 | 1 | 56112.5577 | 1562.856 | 0.8366 | 0.20119 | 0.73854 | 6.7228e-05 | 4.9651e-05 | 3.4753 | 0.23168 | 231.6842 | 0.83406 | 834.0631
n/a | MIN60-RPM187 | n/a | Stainless steel | 7.93 | 2 | 187 | 1 | -187 | 60 | 25 | 15 | 500 | 0.04685 | 93.7 | 65.1 | 0.0705 | 0.002 | 0.0041888 | 0.033217 | 3.3217e-05 | 0.375 | 11289.3639 | 19.5826 | -19.5826 | 6.2333 | 1 | 56112.5577 | 1562.856 | 0.8366 | 0.20119 | 0.73854 | 6.7953e-05 | 5.0186e-05 | 3.5316 | 0.23544 | 235.4412 | 0.84759 | 847.5882
n/a | MIN60-RPM188 | n/a | Stainless steel | 7.93 | 2 | 188 | 1 | -188 | 60 | 25 | 15 | 500 | 0.04685 | 93.7 | 65.1 | 0.0705 | 0.002 | 0.0041888 | 0.033217 | 3.3217e-05 | 0.375 | 11289.3639 | 19.6873 | -19.6873 | 6.2667 | 1 | 56112.5577 | 1562.856 | 0.8366 | 0.20119 | 0.73854 | 6.8682e-05 | 5.0724e-05 | 3.5886 | 0.23924 | 239.2385 | 0.86126 | 861.2587
n/a | MIN60-RPM189 | n/a | Stainless steel | 7.93 | 2 | 189 | 1 | -189 | 60 | 25 | 15 | 500 | 0.04685 | 93.7 | 65.1 | 0.0705 | 0.002 | 0.0041888 | 0.033217 | 3.3217e-05 | 0.375 | 11289.3639 | 19.792 | -19.792 | 6.3 | 1 | 56112.5577 | 1562.856 | 0.8366 | 0.20119 | 0.73854 | 6.9414e-05 | 5.1265e-05 | 3.6461 | 0.24308 | 243.0765 | 0.87508 | 875.0754
n/a | MIN60-RPM190 | n/a | Stainless steel | 7.93 | 2 | 190 | 1 | -190 | 60 | 25 | 15 | 500 | 0.04685 | 93.7 | 65.1 | 0.0705 | 0.002 | 0.0041888 | 0.033217 | 3.3217e-05 | 0.375 | 11289.3639 | 19.8968 | -19.8968 | 6.3333 | 1 | 56112.5577 | 1562.856 | 0.8366 | 0.20119 | 0.73854 | 7.0151e-05 | 5.1809e-05 | 3.7043 | 0.24696 | 246.9553 | 0.88904 | 889.0391
n/a | MIN60-RPM191 | n/a | Stainless steel | 7.93 | 2 | 191 | 1 | -191 | 60 | 25 | 15 | 500 | 0.04685 | 93.7 | 65.1 | 0.0705 | 0.002 | 0.0041888 | 0.033217 | 3.3217e-05 | 0.375 | 11289.3639 | 20.0015 | -20.0015 | 6.3667 | 1 | 56112.5577 | 1562.856 | 0.8366 | 0.20119 | 0.73854 | 7.0891e-05 | 5.2356e-05 | 3.7631 | 0.25088 | 250.8752 | 0.90315 | 903.1506
n/a | MIN60-RPM192 | n/a | Stainless steel | 7.93 | 2 | 192 | 1 | -192 | 60 | 25 | 15 | 500 | 0.04685 | 93.7 | 65.1 | 0.0705 | 0.002 | 0.0041888 | 0.033217 | 3.3217e-05 | 0.375 | 11289.3639 | 20.1062 | -20.1062 | 6.4 | 1 | 56112.5577 | 1562.856 | 0.8366 | 0.20119 | 0.73854 | 7.1635e-05 | 5.2906e-05 | 3.8225 | 0.25484 | 254.8363 | 0.91741 | 917.4106
n/a | MIN60-RPM193 | n/a | Stainless steel | 7.93 | 2 | 193 | 1 | -193 | 60 | 25 | 15 | 500 | 0.04685 | 93.7 | 65.1 | 0.0705 | 0.002 | 0.0041888 | 0.033217 | 3.3217e-05 | 0.375 | 11289.3639 | 20.2109 | -20.2109 | 6.4333 | 1 | 56112.5577 | 1562.856 | 0.8366 | 0.20119 | 0.73854 | 7.2383e-05 | 5.3458e-05 | 3.8826 | 0.25884 | 258.8389 | 0.93182 | 931.8199
n/a | MIN60-RPM194 | n/a | Stainless steel | 7.93 | 2 | 194 | 1 | -194 | 60 | 25 | 15 | 500 | 0.04685 | 93.7 | 65.1 | 0.0705 | 0.002 | 0.0041888 | 0.033217 | 3.3217e-05 | 0.375 | 11289.3639 | 20.3156 | -20.3156 | 6.4667 | 1 | 56112.5577 | 1562.856 | 0.8366 | 0.20119 | 0.73854 | 7.3135e-05 | 5.4014e-05 | 3.9432 | 0.26288 | 262.8832 | 0.94638 | 946.3793
n/a | MIN60-RPM195 | n/a | Stainless steel | 7.93 | 2 | 195 | 1 | -195 | 60 | 25 | 15 | 500 | 0.04685 | 93.7 | 65.1 | 0.0705 | 0.002 | 0.0041888 | 0.033217 | 3.3217e-05 | 0.375 | 11289.3639 | 20.4204 | -20.4204 | 6.5 | 1 | 56112.5577 | 1562.856 | 0.8366 | 0.20119 | 0.73854 | 7.3891e-05 | 5.4572e-05 | 4.0045 | 0.26697 | 266.9693 | 0.96109 | 961.0896
n/a | MIN60-RPM196 | n/a | Stainless steel | 7.93 | 2 | 196 | 1 | -196 | 60 | 25 | 15 | 500 | 0.04685 | 93.7 | 65.1 | 0.0705 | 0.002 | 0.0041888 | 0.033217 | 3.3217e-05 | 0.375 | 11289.3639 | 20.5251 | -20.5251 | 6.5333 | 1 | 56112.5577 | 1562.856 | 0.8366 | 0.20119 | 0.73854 | 7.4651e-05 | 5.5133e-05 | 4.0665 | 0.2711 | 271.0977 | 0.97595 | 975.9516
n/a | MIN60-RPM197 | n/a | Stainless steel | 7.93 | 2 | 197 | 1 | -197 | 60 | 25 | 15 | 500 | 0.04685 | 93.7 | 65.1 | 0.0705 | 0.002 | 0.0041888 | 0.033217 | 3.3217e-05 | 0.375 | 11289.3639 | 20.6298 | -20.6298 | 6.5667 | 1 | 56112.5577 | 1562.856 | 0.8366 | 0.20119 | 0.73854 | 7.5415e-05 | 5.5697e-05 | 4.129 | 0.27527 | 275.2683 | 0.99097 | 990.966
n/a | MIN60-RPM198 | n/a | Stainless steel | 7.93 | 2 | 198 | 1 | -198 | 60 | 25 | 15 | 500 | 0.04685 | 93.7 | 65.1 | 0.0705 | 0.002 | 0.0041888 | 0.033217 | 3.3217e-05 | 0.375 | 11289.3639 | 20.7345 | -20.7345 | 6.6 | 1 | 56112.5577 | 1562.856 | 0.8366 | 0.20119 | 0.73854 | 7.6182e-05 | 5.6264e-05 | 4.1922 | 0.27948 | 279.4815 | 1.0061 | 1006.1336
n/a | MIN60-RPM199 | n/a | Stainless steel | 7.93 | 2 | 199 | 1 | -199 | 60 | 25 | 15 | 500 | 0.04685 | 93.7 | 65.1 | 0.0705 | 0.002 | 0.0041888 | 0.033217 | 3.3217e-05 | 0.375 | 11289.3639 | 20.8392 | -20.8392 | 6.6333 | 1 | 56112.5577 | 1562.856 | 0.8366 | 0.20119 | 0.73854 | 7.6954e-05 | 5.6834e-05 | 4.2561 | 0.28374 | 283.7375 | 1.0215 | 1021.4551
n/a | MIN60-RPM200 | n/a | Stainless steel | 7.93 | 2 | 200 | 1 | -200 | 60 | 25 | 15 | 500 | 0.04685 | 93.7 | 65.1 | 0.0705 | 0.002 | 0.0041888 | 0.033217 | 3.3217e-05 | 0.375 | 11289.3639 | 20.944 | -20.944 | 6.6667 | 1 | 56112.5577 | 1562.856 | 0.8366 | 0.20119 | 0.73854 | 7.7729e-05 | 5.7406e-05 | 4.3205 | 0.28804 | 288.0365 | 1.0369 | 1036.9315
n/a | MIN60-RPM201 | n/a | Stainless steel | 7.93 | 2 | 201 | 1 | -201 | 60 | 25 | 15 | 500 | 0.04685 | 93.7 | 65.1 | 0.0705 | 0.002 | 0.0041888 | 0.033217 | 3.3217e-05 | 0.375 | 11289.3639 | 21.0487 | -21.0487 | 6.7 | 1 | 56112.5577 | 1562.856 | 0.8366 | 0.20119 | 0.73854 | 7.8509e-05 | 5.7982e-05 | 4.3857 | 0.29238 | 292.3787 | 1.0526 | 1052.5633
n/a | MIN60-RPM202 | n/a | Stainless steel | 7.93 | 2 | 202 | 1 | -202 | 60 | 25 | 15 | 500 | 0.04685 | 93.7 | 65.1 | 0.0705 | 0.002 | 0.0041888 | 0.033217 | 3.3217e-05 | 0.375 | 11289.3639 | 21.1534 | -21.1534 | 6.7333 | 1 | 56112.5577 | 1562.856 | 0.8366 | 0.20119 | 0.73854 | 7.9292e-05 | 5.856e-05 | 4.4515 | 0.29676 | 296.7643 | 1.0684 | 1068.3515
n/a | MIN60-RPM203 | n/a | Stainless steel | 7.93 | 2 | 203 | 1 | -203 | 60 | 25 | 15 | 500 | 0.04685 | 93.7 | 65.1 | 0.0705 | 0.002 | 0.0041888 | 0.033217 | 3.3217e-05 | 0.375 | 11289.3639 | 21.2581 | -21.2581 | 6.7667 | 1 | 56112.5577 | 1562.856 | 0.8366 | 0.20119 | 0.73854 | 8.0079e-05 | 5.9142e-05 | 4.5179 | 0.30119 | 301.1936 | 1.0843 | 1084.2968
n/a | MIN60-RPM204 | n/a | Stainless steel | 7.93 | 2 | 204 | 1 | -204 | 60 | 25 | 15 | 500 | 0.04685 | 93.7 | 65.1 | 0.0705 | 0.002 | 0.0041888 | 0.033217 | 3.3217e-05 | 0.375 | 11289.3639 | 21.3628 | -21.3628 | 6.8 | 1 | 56112.5577 | 1562.856 | 0.8366 | 0.20119 | 0.73854 | 8.087e-05 | 5.9726e-05 | 4.585 | 0.30567 | 305.6667 | 1.1004 | 1100.4
n/a | MIN60-RPM205 | n/a | Stainless steel | 7.93 | 2 | 205 | 1 | -205 | 60 | 25 | 15 | 500 | 0.04685 | 93.7 | 65.1 | 0.0705 | 0.002 | 0.0041888 | 0.033217 | 3.3217e-05 | 0.375 | 11289.3639 | 21.4675 | -21.4675 | 6.8333 | 1 | 56112.5577 | 1562.856 | 0.8366 | 0.20119 | 0.73854 | 8.1664e-05 | 6.0313e-05 | 4.6528 | 0.31018 | 310.1838 | 1.1167 | 1116.6618
n/a | MIN60-RPM206 | n/a | Stainless steel | 7.93 | 2 | 206 | 1 | -206 | 60 | 25 | 15 | 500 | 0.04685 | 93.7 | 65.1 | 0.0705 | 0.002 | 0.0041888 | 0.033217 | 3.3217e-05 | 0.375 | 11289.3639 | 21.5723 | -21.5723 | 6.8667 | 1 | 56112.5577 | 1562.856 | 0.8366 | 0.20119 | 0.73854 | 8.2463e-05 | 6.0902e-05 | 4.7212 | 0.31475 | 314.7453 | 1.1331 | 1133.083
n/a | MIN60-RPM207 | n/a | Stainless steel | 7.93 | 2 | 207 | 1 | -207 | 60 | 25 | 15 | 500 | 0.04685 | 93.7 | 65.1 | 0.0705 | 0.002 | 0.0041888 | 0.033217 | 3.3217e-05 | 0.375 | 11289.3639 | 21.677 | -21.677 | 6.9 | 1 | 56112.5577 | 1562.856 | 0.8366 | 0.20119 | 0.73854 | 8.3266e-05 | 6.1495e-05 | 4.7903 | 0.31935 | 319.3512 | 1.1497 | 1149.6644
n/a | MIN60-RPM208 | n/a | Stainless steel | 7.93 | 2 | 208 | 1 | -208 | 60 | 25 | 15 | 500 | 0.04685 | 93.7 | 65.1 | 0.0705 | 0.002 | 0.0041888 | 0.033217 | 3.3217e-05 | 0.375 | 11289.3639 | 21.7817 | -21.7817 | 6.9333 | 1 | 56112.5577 | 1562.856 | 0.8366 | 0.20119 | 0.73854 | 8.4072e-05 | 6.2091e-05 | 4.86 | 0.324 | 324.0019 | 1.1664 | 1166.4069
n/a | MIN60-RPM209 | n/a | Stainless steel | 7.93 | 2 | 209 | 1 | -209 | 60 | 25 | 15 | 500 | 0.04685 | 93.7 | 65.1 | 0.0705 | 0.002 | 0.0041888 | 0.033217 | 3.3217e-05 | 0.375 | 11289.3639 | 21.8864 | -21.8864 | 6.9667 | 1 | 56112.5577 | 1562.856 | 0.8366 | 0.20119 | 0.73854 | 8.4882e-05 | 6.2689e-05 | 4.9305 | 0.3287 | 328.6975 | 1.1833 | 1183.3111
n/a | MIN60-RPM210 | n/a | Stainless steel | 7.93 | 2 | 210 | 1 | -210 | 60 | 25 | 15 | 500 | 0.04685 | 93.7 | 65.1 | 0.0705 | 0.002 | 0.0041888 | 0.033217 | 3.3217e-05 | 0.375 | 11289.3639 | 21.9911 | -21.9911 | 7 | 1 | 56112.5577 | 1562.856 | 0.8366 | 0.20119 | 0.73854 | 8.5697e-05 | 6.3291e-05 | 5.0016 | 0.33344 | 333.4383 | 1.2004 | 1200.3778
n/a | MIN60-RPM211 | n/a | Stainless steel | 7.93 | 2 | 211 | 1 | -211 | 60 | 25 | 15 | 500 | 0.04685 | 93.7 | 65.1 | 0.0705 | 0.002 | 0.0041888 | 0.033217 | 3.3217e-05 | 0.375 | 11289.3639 | 22.0959 | -22.0959 | 7.0333 | 1 | 56112.5577 | 1562.856 | 0.8366 | 0.20119 | 0.73854 | 8.6515e-05 | 6.3895e-05 | 5.0734 | 0.33822 | 338.2244 | 1.2176 | 1217.6078
n/a | MIN60-RPM212 | n/a | Stainless steel | 7.93 | 2 | 212 | 1 | -212 | 60 | 25 | 15 | 500 | 0.04685 | 93.7 | 65.1 | 0.0705 | 0.002 | 0.0041888 | 0.033217 | 3.3217e-05 | 0.375 | 11289.3639 | 22.2006 | -22.2006 | 7.0667 | 1 | 56112.5577 | 1562.856 | 0.8366 | 0.20119 | 0.73854 | 8.7337e-05 | 6.4502e-05 | 5.1458 | 0.34306 | 343.0561 | 1.235 | 1235.002
n/a | MIN60-RPM213 | n/a | Stainless steel | 7.93 | 2 | 213 | 1 | -213 | 60 | 25 | 15 | 500 | 0.04685 | 93.7 | 65.1 | 0.0705 | 0.002 | 0.0041888 | 0.033217 | 3.3217e-05 | 0.375 | 11289.3639 | 22.3053 | -22.3053 | 7.1 | 1 | 56112.5577 | 1562.856 | 0.8366 | 0.20119 | 0.73854 | 8.8163e-05 | 6.5112e-05 | 5.219 | 0.34793 | 347.9336 | 1.2526 | 1252.561
n/a | MIN60-RPM214 | n/a | Stainless steel | 7.93 | 2 | 214 | 1 | -214 | 60 | 25 | 15 | 500 | 0.04685 | 93.7 | 65.1 | 0.0705 | 0.002 | 0.0041888 | 0.033217 | 3.3217e-05 | 0.375 | 11289.3639 | 22.41 | -22.41 | 7.1333 | 1 | 56112.5577 | 1562.856 | 0.8366 | 0.20119 | 0.73854 | 8.8992e-05 | 6.5725e-05 | 5.2929 | 0.35286 | 352.8571 | 1.2703 | 1270.2856
n/a | MIN60-RPM215 | n/a | Stainless steel | 7.93 | 2 | 215 | 1 | -215 | 60 | 25 | 15 | 500 | 0.04685 | 93.7 | 65.1 | 0.0705 | 0.002 | 0.0041888 | 0.033217 | 3.3217e-05 | 0.375 | 11289.3639 | 22.5147 | -22.5147 | 7.1667 | 1 | 56112.5577 | 1562.856 | 0.8366 | 0.20119 | 0.73854 | 8.9826e-05 | 6.634e-05 | 5.3674 | 0.35783 | 357.8269 | 1.2882 | 1288.1767
n/a | MIN60-RPM216 | n/a | Stainless steel | 7.93 | 2 | 216 | 1 | -216 | 60 | 25 | 15 | 500 | 0.04685 | 93.7 | 65.1 | 0.0705 | 0.002 | 0.0041888 | 0.033217 | 3.3217e-05 | 0.375 | 11289.3639 | 22.6195 | -22.6195 | 7.2 | 1 | 56112.5577 | 1562.856 | 0.8366 | 0.20119 | 0.73854 | 9.0663e-05 | 6.6959e-05 | 5.4426 | 0.36284 | 362.8431 | 1.3062 | 1306.235
n/a | MIN60-RPM217 | n/a | Stainless steel | 7.93 | 2 | 217 | 1 | -217 | 60 | 25 | 15 | 500 | 0.04685 | 93.7 | 65.1 | 0.0705 | 0.002 | 0.0041888 | 0.033217 | 3.3217e-05 | 0.375 | 11289.3639 | 22.7242 | -22.7242 | 7.2333 | 1 | 56112.5577 | 1562.856 | 0.8366 | 0.20119 | 0.73854 | 9.1505e-05 | 6.758e-05 | 5.5186 | 0.36791 | 367.9059 | 1.3245 | 1324.4613
n/a | MIN60-RPM218 | n/a | Stainless steel | 7.93 | 2 | 218 | 1 | -218 | 60 | 25 | 15 | 500 | 0.04685 | 93.7 | 65.1 | 0.0705 | 0.002 | 0.0041888 | 0.033217 | 3.3217e-05 | 0.375 | 11289.3639 | 22.8289 | -22.8289 | 7.2667 | 1 | 56112.5577 | 1562.856 | 0.8366 | 0.20119 | 0.73854 | 9.235e-05 | 6.8205e-05 | 5.5952 | 0.37302 | 373.0156 | 1.3429 | 1342.8563
n/a | MIN60-RPM219 | n/a | Stainless steel | 7.93 | 2 | 219 | 1 | -219 | 60 | 25 | 15 | 500 | 0.04685 | 93.7 | 65.1 | 0.0705 | 0.002 | 0.0041888 | 0.033217 | 3.3217e-05 | 0.375 | 11289.3639 | 22.9336 | -22.9336 | 7.3 | 1 | 56112.5577 | 1562.856 | 0.8366 | 0.20119 | 0.73854 | 9.3199e-05 | 6.8832e-05 | 5.6726 | 0.37817 | 378.1725 | 1.3614 | 1361.4209
n/a | MIN60-RPM220 | n/a | Stainless steel | 7.93 | 2 | 220 | 1 | -220 | 60 | 25 | 15 | 500 | 0.04685 | 93.7 | 65.1 | 0.0705 | 0.002 | 0.0041888 | 0.033217 | 3.3217e-05 | 0.375 | 11289.3639 | 23.0383 | -23.0383 | 7.3333 | 1 | 56112.5577 | 1562.856 | 0.8366 | 0.20119 | 0.73854 | 9.4052e-05 | 6.9462e-05 | 5.7506 | 0.38338 | 383.3766 | 1.3802 | 1380.1558
n/a | MIN60-RPM221 | n/a | Stainless steel | 7.93 | 2 | 221 | 1 | -221 | 60 | 25 | 15 | 500 | 0.04685 | 93.7 | 65.1 | 0.0705 | 0.002 | 0.0041888 | 0.033217 | 3.3217e-05 | 0.375 | 11289.3639 | 23.1431 | -23.1431 | 7.3667 | 1 | 56112.5577 | 1562.856 | 0.8366 | 0.20119 | 0.73854 | 9.4909e-05 | 7.0095e-05 | 5.8294 | 0.38863 | 388.6283 | 1.3991 | 1399.0618
n/a | MIN60-RPM222 | n/a | Stainless steel | 7.93 | 2 | 222 | 1 | -222 | 60 | 25 | 15 | 500 | 0.04685 | 93.7 | 65.1 | 0.0705 | 0.002 | 0.0041888 | 0.033217 | 3.3217e-05 | 0.375 | 11289.3639 | 23.2478 | -23.2478 | 7.4 | 1 | 56112.5577 | 1562.856 | 0.8366 | 0.20119 | 0.73854 | 9.577e-05 | 7.073e-05 | 5.9089 | 0.39393 | 393.9277 | 1.4181 | 1418.1396
n/a | MIN60-RPM223 | n/a | Stainless steel | 7.93 | 2 | 223 | 1 | -223 | 60 | 25 | 15 | 500 | 0.04685 | 93.7 | 65.1 | 0.0705 | 0.002 | 0.0041888 | 0.033217 | 3.3217e-05 | 0.375 | 11289.3639 | 23.3525 | -23.3525 | 7.4333 | 1 | 56112.5577 | 1562.856 | 0.8366 | 0.20119 | 0.73854 | 9.6635e-05 | 7.1369e-05 | 5.9891 | 0.39928 | 399.275 | 1.4374 | 1437.3901
n/a | MIN60-RPM224 | n/a | Stainless steel | 7.93 | 2 | 224 | 1 | -224 | 60 | 25 | 15 | 500 | 0.04685 | 93.7 | 65.1 | 0.0705 | 0.002 | 0.0041888 | 0.033217 | 3.3217e-05 | 0.375 | 11289.3639 | 23.4572 | -23.4572 | 7.4667 | 1 | 56112.5577 | 1562.856 | 0.8366 | 0.20119 | 0.73854 | 9.7504e-05 | 7.2011e-05 | 6.0701 | 0.40467 | 404.6706 | 1.4568 | 1456.814
n/a | MIN60-RPM225 | n/a | Stainless steel | 7.93 | 2 | 225 | 1 | -225 | 60 | 25 | 15 | 500 | 0.04685 | 93.7 | 65.1 | 0.0705 | 0.002 | 0.0041888 | 0.033217 | 3.3217e-05 | 0.375 | 11289.3639 | 23.5619 | -23.5619 | 7.5 | 1 | 56112.5577 | 1562.856 | 0.8366 | 0.20119 | 0.73854 | 9.8376e-05 | 7.2655e-05 | 6.1517 | 0.41011 | 410.1145 | 1.4764 | 1476.4122
n/a | MIN60-RPM226 | n/a | Stainless steel | 7.93 | 2 | 226 | 1 | -226 | 60 | 25 | 15 | 500 | 0.04685 | 93.7 | 65.1 | 0.0705 | 0.002 | 0.0041888 | 0.033217 | 3.3217e-05 | 0.375 | 11289.3639 | 23.6667 | -23.6667 | 7.5333 | 1 | 56112.5577 | 1562.856 | 0.8366 | 0.20119 | 0.73854 | 9.9253e-05 | 7.3302e-05 | 6.2341 | 0.41561 | 415.607 | 1.4962 | 1496.1853
n/a | MIN60-RPM227 | n/a | Stainless steel | 7.93 | 2 | 227 | 1 | -227 | 60 | 25 | 15 | 500 | 0.04685 | 93.7 | 65.1 | 0.0705 | 0.002 | 0.0041888 | 0.033217 | 3.3217e-05 | 0.375 | 11289.3639 | 23.7714 | -23.7714 | 7.5667 | 1 | 56112.5577 | 1562.856 | 0.8366 | 0.20119 | 0.73854 | 0.00010013 | 7.3952e-05 | 6.3172 | 0.42115 | 421.1484 | 1.5161 | 1516.1342
n/a | MIN60-RPM228 | n/a | Stainless steel | 7.93 | 2 | 228 | 1 | -228 | 60 | 25 | 15 | 500 | 0.04685 | 93.7 | 65.1 | 0.0705 | 0.002 | 0.0041888 | 0.033217 | 3.3217e-05 | 0.375 | 11289.3639 | 23.8761 | -23.8761 | 7.6 | 1 | 56112.5577 | 1562.856 | 0.8366 | 0.20119 | 0.73854 | 0.00010102 | 7.4605e-05 | 6.4011 | 0.42674 | 426.7388 | 1.5363 | 1536.2596
n/a | MIN60-RPM229 | n/a | Stainless steel | 7.93 | 2 | 229 | 1 | -229 | 60 | 25 | 15 | 500 | 0.04685 | 93.7 | 65.1 | 0.0705 | 0.002 | 0.0041888 | 0.033217 | 3.3217e-05 | 0.375 | 11289.3639 | 23.9808 | -23.9808 | 7.6333 | 1 | 56112.5577 | 1562.856 | 0.8366 | 0.20119 | 0.73854 | 0.00010191 | 7.5261e-05 | 6.4857 | 0.43238 | 432.3784 | 1.5566 | 1556.5623
n/a | MIN60-RPM230 | n/a | Stainless steel | 7.93 | 2 | 230 | 1 | -230 | 60 | 25 | 15 | 500 | 0.04685 | 93.7 | 65.1 | 0.0705 | 0.002 | 0.0041888 | 0.033217 | 3.3217e-05 | 0.375 | 11289.3639 | 24.0855 | -24.0855 | 7.6667 | 1 | 56112.5577 | 1562.856 | 0.8366 | 0.20119 | 0.73854 | 0.0001028 | 7.592e-05 | 6.571 | 0.43807 | 438.0675 | 1.577 | 1577.0431
n/a | MIN60-RPM231 | n/a | Stainless steel | 7.93 | 2 | 231 | 1 | -231 | 60 | 25 | 15 | 500 | 0.04685 | 93.7 | 65.1 | 0.0705 | 0.002 | 0.0041888 | 0.033217 | 3.3217e-05 | 0.375 | 11289.3639 | 24.1903 | -24.1903 | 7.7 | 1 | 56112.5577 | 1562.856 | 0.8366 | 0.20119 | 0.73854 | 0.00010369 | 7.6582e-05 | 6.6571 | 0.44381 | 443.8063 | 1.5977 | 1597.7028
n/a | MIN60-RPM232 | n/a | Stainless steel | 7.93 | 2 | 232 | 1 | -232 | 60 | 25 | 15 | 500 | 0.04685 | 93.7 | 65.1 | 0.0705 | 0.002 | 0.0041888 | 0.033217 | 3.3217e-05 | 0.375 | 11289.3639 | 24.295 | -24.295 | 7.7333 | 1 | 56112.5577 | 1562.856 | 0.8366 | 0.20119 | 0.73854 | 0.00010459 | 7.7246e-05 | 6.7439 | 0.4496 | 449.595 | 1.6185 | 1618.5422
n/a | MIN60-RPM233 | n/a | Stainless steel | 7.93 | 2 | 233 | 1 | -233 | 60 | 25 | 15 | 500 | 0.04685 | 93.7 | 65.1 | 0.0705 | 0.002 | 0.0041888 | 0.033217 | 3.3217e-05 | 0.375 | 11289.3639 | 24.3997 | -24.3997 | 7.7667 | 1 | 56112.5577 | 1562.856 | 0.8366 | 0.20119 | 0.73854 | 0.0001055 | 7.7913e-05 | 6.8315 | 0.45543 | 455.4339 | 1.6396 | 1639.5619
n/a | MIN60-RPM234 | n/a | Stainless steel | 7.93 | 2 | 234 | 1 | -234 | 60 | 25 | 15 | 500 | 0.04685 | 93.7 | 65.1 | 0.0705 | 0.002 | 0.0041888 | 0.033217 | 3.3217e-05 | 0.375 | 11289.3639 | 24.5044 | -24.5044 | 7.8 | 1 | 56112.5577 | 1562.856 | 0.8366 | 0.20119 | 0.73854 | 0.0001064 | 7.8584e-05 | 6.9198 | 0.46132 | 461.323 | 1.6608 | 1660.7629
n/a | MIN60-RPM235 | n/a | Stainless steel | 7.93 | 2 | 235 | 1 | -235 | 60 | 25 | 15 | 500 | 0.04685 | 93.7 | 65.1 | 0.0705 | 0.002 | 0.0041888 | 0.033217 | 3.3217e-05 | 0.375 | 11289.3639 | 24.6091 | -24.6091 | 7.8333 | 1 | 56112.5577 | 1562.856 | 0.8366 | 0.20119 | 0.73854 | 0.00010732 | 7.9257e-05 | 7.0089 | 0.46726 | 467.2627 | 1.6821 | 1682.1459
n/a | MIN60-RPM236 | n/a | Stainless steel | 7.93 | 2 | 236 | 1 | -236 | 60 | 25 | 15 | 500 | 0.04685 | 93.7 | 65.1 | 0.0705 | 0.002 | 0.0041888 | 0.033217 | 3.3217e-05 | 0.375 | 11289.3639 | 24.7139 | -24.7139 | 7.8667 | 1 | 56112.5577 | 1562.856 | 0.8366 | 0.20119 | 0.73854 | 0.00010823 | 7.9933e-05 | 7.0988 | 0.47325 | 473.2532 | 1.7037 | 1703.7116
n/a | MIN60-RPM237 | n/a | Stainless steel | 7.93 | 2 | 237 | 1 | -237 | 60 | 25 | 15 | 500 | 0.04685 | 93.7 | 65.1 | 0.0705 | 0.002 | 0.0041888 | 0.033217 | 3.3217e-05 | 0.375 | 11289.3639 | 24.8186 | -24.8186 | 7.9 | 1 | 56112.5577 | 1562.856 | 0.8366 | 0.20119 | 0.73854 | 0.00010915 | 8.0612e-05 | 7.1894 | 0.47929 | 479.2947 | 1.7255 | 1725.4608
n/a | MIN60-RPM238 | n/a | Stainless steel | 7.93 | 2 | 238 | 1 | -238 | 60 | 25 | 15 | 500 | 0.04685 | 93.7 | 65.1 | 0.0705 | 0.002 | 0.0041888 | 0.033217 | 3.3217e-05 | 0.375 | 11289.3639 | 24.9233 | -24.9233 | 7.9333 | 1 | 56112.5577 | 1562.856 | 0.8366 | 0.20119 | 0.73854 | 0.00011007 | 8.1293e-05 | 7.2808 | 0.48539 | 485.3873 | 1.7474 | 1747.3944
n/a | MIN60-RPM239 | n/a | Stainless steel | 7.93 | 2 | 239 | 1 | -239 | 60 | 25 | 15 | 500 | 0.04685 | 93.7 | 65.1 | 0.0705 | 0.002 | 0.0041888 | 0.033217 | 3.3217e-05 | 0.375 | 11289.3639 | 25.028 | -25.028 | 7.9667 | 1 | 56112.5577 | 1562.856 | 0.8366 | 0.20119 | 0.73854 | 0.000111 | 8.1978e-05 | 7.373 | 0.49153 | 491.5314 | 1.7695 | 1769.513
n/a | MIN60-RPM240 | n/a | Stainless steel | 7.93 | 2 | 240 | 1 | -240 | 60 | 25 | 15 | 500 | 0.04685 | 93.7 | 65.1 | 0.0705 | 0.002 | 0.0041888 | 0.033217 | 3.3217e-05 | 0.375 | 11289.3639 | 25.1327 | -25.1327 | 8 | 1 | 56112.5577 | 1562.856 | 0.8366 | 0.20119 | 0.73854 | 0.00011193 | 8.2665e-05 | 7.4659 | 0.49773 | 497.7271 | 1.7918 | 1791.8176
n/a | MIN60-RPM241 | n/a | Stainless steel | 7.93 | 2 | 241 | 1 | -241 | 60 | 25 | 15 | 500 | 0.04685 | 93.7 | 65.1 | 0.0705 | 0.002 | 0.0041888 | 0.033217 | 3.3217e-05 | 0.375 | 11289.3639 | 25.2375 | -25.2375 | 8.0333 | 1 | 56112.5577 | 1562.856 | 0.8366 | 0.20119 | 0.73854 | 0.00011286 | 8.3356e-05 | 7.5596 | 0.50397 | 503.9746 | 1.8143 | 1814.3087
n/a | MIN60-RPM242 | n/a | Stainless steel | 7.93 | 2 | 242 | 1 | -242 | 60 | 25 | 15 | 500 | 0.04685 | 93.7 | 65.1 | 0.0705 | 0.002 | 0.0041888 | 0.033217 | 3.3217e-05 | 0.375 | 11289.3639 | 25.3422 | -25.3422 | 8.0667 | 1 | 56112.5577 | 1562.856 | 0.8366 | 0.20119 | 0.73854 | 0.0001138 | 8.4049e-05 | 7.6541 | 0.51027 | 510.2743 | 1.837 | 1836.9873
n/a | MIN60-RPM243 | n/a | Stainless steel | 7.93 | 2 | 243 | 1 | -243 | 60 | 25 | 15 | 500 | 0.04685 | 93.7 | 65.1 | 0.0705 | 0.002 | 0.0041888 | 0.033217 | 3.3217e-05 | 0.375 | 11289.3639 | 25.4469 | -25.4469 | 8.1 | 1 | 56112.5577 | 1562.856 | 0.8366 | 0.20119 | 0.73854 | 0.00011475 | 8.4745e-05 | 7.7494 | 0.51663 | 516.6261 | 1.8599 | 1859.8541
n/a | MIN60-RPM244 | n/a | Stainless steel | 7.93 | 2 | 244 | 1 | -244 | 60 | 25 | 15 | 500 | 0.04685 | 93.7 | 65.1 | 0.0705 | 0.002 | 0.0041888 | 0.033217 | 3.3217e-05 | 0.375 | 11289.3639 | 25.5516 | -25.5516 | 8.1333 | 1 | 56112.5577 | 1562.856 | 0.8366 | 0.20119 | 0.73854 | 0.00011569 | 8.5444e-05 | 7.8455 | 0.52303 | 523.0305 | 1.8829 | 1882.9099
n/a | MIN60-RPM245 | n/a | Stainless steel | 7.93 | 2 | 245 | 1 | -245 | 60 | 25 | 15 | 500 | 0.04685 | 93.7 | 65.1 | 0.0705 | 0.002 | 0.0041888 | 0.033217 | 3.3217e-05 | 0.375 | 11289.3639 | 25.6563 | -25.6563 | 8.1667 | 1 | 56112.5577 | 1562.856 | 0.8366 | 0.20119 | 0.73854 | 0.00011664 | 8.6146e-05 | 7.9423 | 0.52949 | 529.4876 | 1.9062 | 1906.1555
n/a | MIN60-RPM246 | n/a | Stainless steel | 7.93 | 2 | 246 | 1 | -246 | 60 | 25 | 15 | 500 | 0.04685 | 93.7 | 65.1 | 0.0705 | 0.002 | 0.0041888 | 0.033217 | 3.3217e-05 | 0.375 | 11289.3639 | 25.7611 | -25.7611 | 8.2 | 1 | 56112.5577 | 1562.856 | 0.8366 | 0.20119 | 0.73854 | 0.0001176 | 8.685e-05 | 8.04 | 0.536 | 535.9976 | 1.9296 | 1929.5915
n/a | MIN60-RPM247 | n/a | Stainless steel | 7.93 | 2 | 247 | 1 | -247 | 60 | 25 | 15 | 500 | 0.04685 | 93.7 | 65.1 | 0.0705 | 0.002 | 0.0041888 | 0.033217 | 3.3217e-05 | 0.375 | 11289.3639 | 25.8658 | -25.8658 | 8.2333 | 1 | 56112.5577 | 1562.856 | 0.8366 | 0.20119 | 0.73854 | 0.00011855 | 8.7558e-05 | 8.1384 | 0.54256 | 542.5608 | 1.9532 | 1953.2189
n/a | MIN60-RPM248 | n/a | Stainless steel | 7.93 | 2 | 248 | 1 | -248 | 60 | 25 | 15 | 500 | 0.04685 | 93.7 | 65.1 | 0.0705 | 0.002 | 0.0041888 | 0.033217 | 3.3217e-05 | 0.375 | 11289.3639 | 25.9705 | -25.9705 | 8.2667 | 1 | 56112.5577 | 1562.856 | 0.8366 | 0.20119 | 0.73854 | 0.00011952 | 8.8268e-05 | 8.2377 | 0.54918 | 549.1773 | 1.977 | 1977.0384
n/a | MIN60-RPM249 | n/a | Stainless steel | 7.93 | 2 | 249 | 1 | -249 | 60 | 25 | 15 | 500 | 0.04685 | 93.7 | 65.1 | 0.0705 | 0.002 | 0.0041888 | 0.033217 | 3.3217e-05 | 0.375 | 11289.3639 | 26.0752 | -26.0752 | 8.3 | 1 | 56112.5577 | 1562.856 | 0.8366 | 0.20119 | 0.73854 | 0.00012048 | 8.8981e-05 | 8.3377 | 0.55585 | 555.8474 | 2.0011 | 2001.0508
n/a | MIN60-RPM250 | n/a | Stainless steel | 7.93 | 2 | 250 | 1 | -250 | 60 | 25 | 15 | 500 | 0.04685 | 93.7 | 65.1 | 0.0705 | 0.002 | 0.0041888 | 0.033217 | 3.3217e-05 | 0.375 | 11289.3639 | 26.1799 | -26.1799 | 8.3333 | 1 | 56112.5577 | 1562.856 | 0.8366 | 0.20119 | 0.73854 | 0.00012145 | 8.9698e-05 | 8.4386 | 0.56257 | 562.5713 | 2.0253 | 2025.2568
n/a | MIN60-RPM251 | n/a | Stainless steel | 7.93 | 2 | 251 | 1 | -251 | 60 | 25 | 15 | 500 | 0.04685 | 93.7 | 65.1 | 0.0705 | 0.002 | 0.0041888 | 0.033217 | 3.3217e-05 | 0.375 | 11289.3639 | 26.2847 | -26.2847 | 8.3667 | 1 | 56112.5577 | 1562.856 | 0.8366 | 0.20119 | 0.73854 | 0.00012243 | 9.0417e-05 | 8.5402 | 0.56935 | 569.3492 | 2.0497 | 2049.6572
n/a | MIN60-RPM252 | n/a | Stainless steel | 7.93 | 2 | 252 | 1 | -252 | 60 | 25 | 15 | 500 | 0.04685 | 93.7 | 65.1 | 0.0705 | 0.002 | 0.0041888 | 0.033217 | 3.3217e-05 | 0.375 | 11289.3639 | 26.3894 | -26.3894 | 8.4 | 1 | 56112.5577 | 1562.856 | 0.8366 | 0.20119 | 0.73854 | 0.0001234 | 9.1138e-05 | 8.6427 | 0.57618 | 576.1813 | 2.0743 | 2074.2528
n/a | MIN60-RPM253 | n/a | Stainless steel | 7.93 | 2 | 253 | 1 | -253 | 60 | 25 | 15 | 500 | 0.04685 | 93.7 | 65.1 | 0.0705 | 0.002 | 0.0041888 | 0.033217 | 3.3217e-05 | 0.375 | 11289.3639 | 26.4941 | -26.4941 | 8.4333 | 1 | 56112.5577 | 1562.856 | 0.8366 | 0.20119 | 0.73854 | 0.00012438 | 9.1863e-05 | 8.746 | 0.58307 | 583.0679 | 2.099 | 2099.0444
n/a | MIN60-RPM254 | n/a | Stainless steel | 7.93 | 2 | 254 | 1 | -254 | 60 | 25 | 15 | 500 | 0.04685 | 93.7 | 65.1 | 0.0705 | 0.002 | 0.0041888 | 0.033217 | 3.3217e-05 | 0.375 | 11289.3639 | 26.5988 | -26.5988 | 8.4667 | 1 | 56112.5577 | 1562.856 | 0.8366 | 0.20119 | 0.73854 | 0.00012537 | 9.2591e-05 | 8.8501 | 0.59001 | 590.0091 | 2.124 | 2124.0328
n/a | MIN60-RPM255 | n/a | Stainless steel | 7.93 | 2 | 255 | 1 | -255 | 60 | 25 | 15 | 500 | 0.04685 | 93.7 | 65.1 | 0.0705 | 0.002 | 0.0041888 | 0.033217 | 3.3217e-05 | 0.375 | 11289.3639 | 26.7035 | -26.7035 | 8.5 | 1 | 56112.5577 | 1562.856 | 0.8366 | 0.20119 | 0.73854 | 0.00012636 | 9.3321e-05 | 8.9551 | 0.59701 | 597.0052 | 2.1492 | 2149.2187
n/a | MIN60-RPM256 | n/a | Stainless steel | 7.93 | 2 | 256 | 1 | -256 | 60 | 25 | 15 | 500 | 0.04685 | 93.7 | 65.1 | 0.0705 | 0.002 | 0.0041888 | 0.033217 | 3.3217e-05 | 0.375 | 11289.3639 | 26.8083 | -26.8083 | 8.5333 | 1 | 56112.5577 | 1562.856 | 0.8366 | 0.20119 | 0.73854 | 0.00012735 | 9.4055e-05 | 9.0608 | 0.60406 | 604.0564 | 2.1746 | 2174.6029
n/a | MIN60-RPM257 | n/a | Stainless steel | 7.93 | 2 | 257 | 1 | -257 | 60 | 25 | 15 | 500 | 0.04685 | 93.7 | 65.1 | 0.0705 | 0.002 | 0.0041888 | 0.033217 | 3.3217e-05 | 0.375 | 11289.3639 | 26.913 | -26.913 | 8.5667 | 1 | 56112.5577 | 1562.856 | 0.8366 | 0.20119 | 0.73854 | 0.00012835 | 9.4791e-05 | 9.1674 | 0.61116 | 611.1628 | 2.2002 | 2200.1862
n/a | MIN60-RPM258 | n/a | Stainless steel | 7.93 | 2 | 258 | 1 | -258 | 60 | 25 | 15 | 500 | 0.04685 | 93.7 | 65.1 | 0.0705 | 0.002 | 0.0041888 | 0.033217 | 3.3217e-05 | 0.375 | 11289.3639 | 27.0177 | -27.0177 | 8.6 | 1 | 56112.5577 | 1562.856 | 0.8366 | 0.20119 | 0.73854 | 0.00012935 | 9.553e-05 | 9.2749 | 0.61832 | 618.3248 | 2.226 | 2225.9694
n/a | MIN60-RPM259 | n/a | Stainless steel | 7.93 | 2 | 259 | 1 | -259 | 60 | 25 | 15 | 500 | 0.04685 | 93.7 | 65.1 | 0.0705 | 0.002 | 0.0041888 | 0.033217 | 3.3217e-05 | 0.375 | 11289.3639 | 27.1224 | -27.1224 | 8.6333 | 1 | 56112.5577 | 1562.856 | 0.8366 | 0.20119 | 0.73854 | 0.00013035 | 9.6272e-05 | 9.3831 | 0.62554 | 625.5425 | 2.252 | 2251.9532
n/a | MIN60-RPM260 | n/a | Stainless steel | 7.93 | 2 | 260 | 1 | -260 | 60 | 25 | 15 | 500 | 0.04685 | 93.7 | 65.1 | 0.0705 | 0.002 | 0.0041888 | 0.033217 | 3.3217e-05 | 0.375 | 11289.3639 | 27.2271 | -27.2271 | 8.6667 | 1 | 56112.5577 | 1562.856 | 0.8366 | 0.20119 | 0.73854 | 0.00013136 | 9.7017e-05 | 9.4922 | 0.63282 | 632.8162 | 2.2781 | 2278.1384
n/a | MIN60-RPM261 | n/a | Stainless steel | 7.93 | 2 | 261 | 1 | -261 | 60 | 25 | 15 | 500 | 0.04685 | 93.7 | 65.1 | 0.0705 | 0.002 | 0.0041888 | 0.033217 | 3.3217e-05 | 0.375 | 11289.3639 | 27.3319 | -27.3319 | 8.7 | 1 | 56112.5577 | 1562.856 | 0.8366 | 0.20119 | 0.73854 | 0.00013237 | 9.7765e-05 | 9.6022 | 0.64015 | 640.1461 | 2.3045 | 2304.5259
n/a | MIN60-RPM262 | n/a | Stainless steel | 7.93 | 2 | 262 | 1 | -262 | 60 | 25 | 15 | 500 | 0.04685 | 93.7 | 65.1 | 0.0705 | 0.002 | 0.0041888 | 0.033217 | 3.3217e-05 | 0.375 | 11289.3639 | 27.4366 | -27.4366 | 8.7333 | 1 | 56112.5577 | 1562.856 | 0.8366 | 0.20119 | 0.73854 | 0.00013339 | 9.8515e-05 | 9.713 | 0.64753 | 647.5323 | 2.3311 | 2331.1163
n/a | MIN60-RPM263 | n/a | Stainless steel | 7.93 | 2 | 263 | 1 | -263 | 60 | 25 | 15 | 500 | 0.04685 | 93.7 | 65.1 | 0.0705 | 0.002 | 0.0041888 | 0.033217 | 3.3217e-05 | 0.375 | 11289.3639 | 27.5413 | -27.5413 | 8.7667 | 1 | 56112.5577 | 1562.856 | 0.8366 | 0.20119 | 0.73854 | 0.00013441 | 9.9269e-05 | 9.8246 | 0.65498 | 654.9751 | 2.3579 | 2357.9105
n/a | MIN60-RPM264 | n/a | Stainless steel | 7.93 | 2 | 264 | 1 | -264 | 60 | 25 | 15 | 500 | 0.04685 | 93.7 | 65.1 | 0.0705 | 0.002 | 0.0041888 | 0.033217 | 3.3217e-05 | 0.375 | 11289.3639 | 27.646 | -27.646 | 8.8 | 1 | 56112.5577 | 1562.856 | 0.8366 | 0.20119 | 0.73854 | 0.00013544 | 0.00010002 | 9.9371 | 0.66247 | 662.4748 | 2.3849 | 2384.9092
n/a | MIN60-RPM265 | n/a | Stainless steel | 7.93 | 2 | 265 | 1 | -265 | 60 | 25 | 15 | 500 | 0.04685 | 93.7 | 65.1 | 0.0705 | 0.002 | 0.0041888 | 0.033217 | 3.3217e-05 | 0.375 | 11289.3639 | 27.7507 | -27.7507 | 8.8333 | 1 | 56112.5577 | 1562.856 | 0.8366 | 0.20119 | 0.73854 | 0.00013646 | 0.00010078 | 10.0505 | 0.67003 | 670.0314 | 2.4121 | 2412.1132
n/a | MIN60-RPM266 | n/a | Stainless steel | 7.93 | 2 | 266 | 1 | -266 | 60 | 25 | 15 | 500 | 0.04685 | 93.7 | 65.1 | 0.0705 | 0.002 | 0.0041888 | 0.033217 | 3.3217e-05 | 0.375 | 11289.3639 | 27.8555 | -27.8555 | 8.8667 | 1 | 56112.5577 | 1562.856 | 0.8366 | 0.20119 | 0.73854 | 0.0001375 | 0.00010155 | 10.1647 | 0.67765 | 677.6454 | 2.4395 | 2439.5233
n/a | MIN60-RPM267 | n/a | Stainless steel | 7.93 | 2 | 267 | 1 | -267 | 60 | 25 | 15 | 500 | 0.04685 | 93.7 | 65.1 | 0.0705 | 0.002 | 0.0041888 | 0.033217 | 3.3217e-05 | 0.375 | 11289.3639 | 27.9602 | -27.9602 | 8.9 | 1 | 56112.5577 | 1562.856 | 0.8366 | 0.20119 | 0.73854 | 0.00013853 | 0.00010231 | 10.2798 | 0.68532 | 685.3168 | 2.4671 | 2467.1403
n/a | MIN60-RPM268 | n/a | Stainless steel | 7.93 | 2 | 268 | 1 | -268 | 60 | 25 | 15 | 500 | 0.04685 | 93.7 | 65.1 | 0.0705 | 0.002 | 0.0041888 | 0.033217 | 3.3217e-05 | 0.375 | 11289.3639 | 28.0649 | -28.0649 | 8.9333 | 1 | 56112.5577 | 1562.856 | 0.8366 | 0.20119 | 0.73854 | 0.00013957 | 0.00010308 | 10.3957 | 0.69305 | 693.0458 | 2.495 | 2494.9649
n/a | MIN60-RPM269 | n/a | Stainless steel | 7.93 | 2 | 269 | 1 | -269 | 60 | 25 | 15 | 500 | 0.04685 | 93.7 | 65.1 | 0.0705 | 0.002 | 0.0041888 | 0.033217 | 3.3217e-05 | 0.375 | 11289.3639 | 28.1696 | -28.1696 | 8.9667 | 1 | 56112.5577 | 1562.856 | 0.8366 | 0.20119 | 0.73854 | 0.00014061 | 0.00010385 | 10.5125 | 0.70083 | 700.8328 | 2.523 | 2522.998
n/a | MIN60-RPM270 | n/a | Stainless steel | 7.93 | 2 | 270 | 1 | -270 | 60 | 25 | 15 | 500 | 0.04685 | 93.7 | 65.1 | 0.0705 | 0.002 | 0.0041888 | 0.033217 | 3.3217e-05 | 0.375 | 11289.3639 | 28.2743 | -28.2743 | 9 | 1 | 56112.5577 | 1562.856 | 0.8366 | 0.20119 | 0.73854 | 0.00014166 | 0.00010462 | 10.6302 | 0.70868 | 708.6778 | 2.5512 | 2551.2402
n/a | MIN60-RPM271 | n/a | Stainless steel | 7.93 | 2 | 271 | 1 | -271 | 60 | 25 | 15 | 500 | 0.04685 | 93.7 | 65.1 | 0.0705 | 0.002 | 0.0041888 | 0.033217 | 3.3217e-05 | 0.375 | 11289.3639 | 28.3791 | -28.3791 | 9.0333 | 1 | 56112.5577 | 1562.856 | 0.8366 | 0.20119 | 0.73854 | 0.00014271 | 0.0001054 | 10.7487 | 0.71658 | 716.5812 | 2.5797 | 2579.6925
n/a | MIN60-RPM272 | n/a | Stainless steel | 7.93 | 2 | 272 | 1 | -272 | 60 | 25 | 15 | 500 | 0.04685 | 93.7 | 65.1 | 0.0705 | 0.002 | 0.0041888 | 0.033217 | 3.3217e-05 | 0.375 | 11289.3639 | 28.4838 | -28.4838 | 9.0667 | 1 | 56112.5577 | 1562.856 | 0.8366 | 0.20119 | 0.73854 | 0.00014377 | 0.00010618 | 10.8681 | 0.72454 | 724.5432 | 2.6084 | 2608.3555
n/a | MIN60-RPM273 | n/a | Stainless steel | 7.93 | 2 | 273 | 1 | -273 | 60 | 25 | 15 | 500 | 0.04685 | 93.7 | 65.1 | 0.0705 | 0.002 | 0.0041888 | 0.033217 | 3.3217e-05 | 0.375 | 11289.3639 | 28.5885 | -28.5885 | 9.1 | 1 | 56112.5577 | 1562.856 | 0.8366 | 0.20119 | 0.73854 | 0.00014483 | 0.00010696 | 10.9885 | 0.73256 | 732.5639 | 2.6372 | 2637.23
n/a | MIN60-RPM274 | n/a | Stainless steel | 7.93 | 2 | 274 | 1 | -274 | 60 | 25 | 15 | 500 | 0.04685 | 93.7 | 65.1 | 0.0705 | 0.002 | 0.0041888 | 0.033217 | 3.3217e-05 | 0.375 | 11289.3639 | 28.6932 | -28.6932 | 9.1333 | 1 | 56112.5577 | 1562.856 | 0.8366 | 0.20119 | 0.73854 | 0.00014589 | 0.00010775 | 11.1097 | 0.74064 | 740.6436 | 2.6663 | 2666.3168
n/a | MIN60-RPM275 | n/a | Stainless steel | 7.93 | 2 | 275 | 1 | -275 | 60 | 25 | 15 | 500 | 0.04685 | 93.7 | 65.1 | 0.0705 | 0.002 | 0.0041888 | 0.033217 | 3.3217e-05 | 0.375 | 11289.3639 | 28.7979 | -28.7979 | 9.1667 | 1 | 56112.5577 | 1562.856 | 0.8366 | 0.20119 | 0.73854 | 0.00014696 | 0.00010853 | 11.2317 | 0.74878 | 748.7824 | 2.6956 | 2695.6167
n/a | MIN60-RPM276 | n/a | Stainless steel | 7.93 | 2 | 276 | 1 | -276 | 60 | 25 | 15 | 500 | 0.04685 | 93.7 | 65.1 | 0.0705 | 0.002 | 0.0041888 | 0.033217 | 3.3217e-05 | 0.375 | 11289.3639 | 28.9027 | -28.9027 | 9.2 | 1 | 56112.5577 | 1562.856 | 0.8366 | 0.20119 | 0.73854 | 0.00014803 | 0.00010932 | 11.3547 | 0.75698 | 756.9807 | 2.7251 | 2725.1305
n/a | MIN60-RPM277 | n/a | Stainless steel | 7.93 | 2 | 277 | 1 | -277 | 60 | 25 | 15 | 500 | 0.04685 | 93.7 | 65.1 | 0.0705 | 0.002 | 0.0041888 | 0.033217 | 3.3217e-05 | 0.375 | 11289.3639 | 29.0074 | -29.0074 | 9.2333 | 1 | 56112.5577 | 1562.856 | 0.8366 | 0.20119 | 0.73854 | 0.0001491 | 0.00011012 | 11.4786 | 0.76524 | 765.2386 | 2.7549 | 2754.859
n/a | MIN60-RPM278 | n/a | Stainless steel | 7.93 | 2 | 278 | 1 | -278 | 60 | 25 | 15 | 500 | 0.04685 | 93.7 | 65.1 | 0.0705 | 0.002 | 0.0041888 | 0.033217 | 3.3217e-05 | 0.375 | 11289.3639 | 29.1121 | -29.1121 | 9.2667 | 1 | 56112.5577 | 1562.856 | 0.8366 | 0.20119 | 0.73854 | 0.00015018 | 0.00011091 | 11.6033 | 0.77356 | 773.5563 | 2.7848 | 2784.8028
n/a | MIN60-RPM279 | n/a | Stainless steel | 7.93 | 2 | 279 | 1 | -279 | 60 | 25 | 15 | 500 | 0.04685 | 93.7 | 65.1 | 0.0705 | 0.002 | 0.0041888 | 0.033217 | 3.3217e-05 | 0.375 | 11289.3639 | 29.2168 | -29.2168 | 9.3 | 1 | 56112.5577 | 1562.856 | 0.8366 | 0.20119 | 0.73854 | 0.00015126 | 0.00011171 | 11.729 | 0.78193 | 781.9341 | 2.815 | 2814.9629
n/a | MIN60-RPM280 | n/a | Stainless steel | 7.93 | 2 | 280 | 1 | -280 | 60 | 25 | 15 | 500 | 0.04685 | 93.7 | 65.1 | 0.0705 | 0.002 | 0.0041888 | 0.033217 | 3.3217e-05 | 0.375 | 11289.3639 | 29.3215 | -29.3215 | 9.3333 | 1 | 56112.5577 | 1562.856 | 0.8366 | 0.20119 | 0.73854 | 0.00015235 | 0.00011252 | 11.8556 | 0.79037 | 790.3722 | 2.8453 | 2845.3399
n/a | MIN60-RPM281 | n/a | Stainless steel | 7.93 | 2 | 281 | 1 | -281 | 60 | 25 | 15 | 500 | 0.04685 | 93.7 | 65.1 | 0.0705 | 0.002 | 0.0041888 | 0.033217 | 3.3217e-05 | 0.375 | 11289.3639 | 29.4263 | -29.4263 | 9.3667 | 1 | 56112.5577 | 1562.856 | 0.8366 | 0.20119 | 0.73854 | 0.00015344 | 0.00011332 | 11.9831 | 0.79887 | 798.8708 | 2.8759 | 2875.9347
n/a | MIN60-RPM282 | n/a | Stainless steel | 7.93 | 2 | 282 | 1 | -282 | 60 | 25 | 15 | 500 | 0.04685 | 93.7 | 65.1 | 0.0705 | 0.002 | 0.0041888 | 0.033217 | 3.3217e-05 | 0.375 | 11289.3639 | 29.531 | -29.531 | 9.4 | 1 | 56112.5577 | 1562.856 | 0.8366 | 0.20119 | 0.73854 | 0.00015453 | 0.00011413 | 12.1115 | 0.80743 | 807.43 | 2.9067 | 2906.748
n/a | MIN60-RPM283 | n/a | Stainless steel | 7.93 | 2 | 283 | 1 | -283 | 60 | 25 | 15 | 500 | 0.04685 | 93.7 | 65.1 | 0.0705 | 0.002 | 0.0041888 | 0.033217 | 3.3217e-05 | 0.375 | 11289.3639 | 29.6357 | -29.6357 | 9.4333 | 1 | 56112.5577 | 1562.856 | 0.8366 | 0.20119 | 0.73854 | 0.00015563 | 0.00011494 | 12.2408 | 0.81605 | 816.0502 | 2.9378 | 2937.7807
n/a | MIN60-RPM284 | n/a | Stainless steel | 7.93 | 2 | 284 | 1 | -284 | 60 | 25 | 15 | 500 | 0.04685 | 93.7 | 65.1 | 0.0705 | 0.002 | 0.0041888 | 0.033217 | 3.3217e-05 | 0.375 | 11289.3639 | 29.7404 | -29.7404 | 9.4667 | 1 | 56112.5577 | 1562.856 | 0.8366 | 0.20119 | 0.73854 | 0.00015673 | 0.00011575 | 12.371 | 0.82473 | 824.7315 | 2.969 | 2969.0334
n/a | MIN60-RPM285 | n/a | Stainless steel | 7.93 | 2 | 285 | 1 | -285 | 60 | 25 | 15 | 500 | 0.04685 | 93.7 | 65.1 | 0.0705 | 0.002 | 0.0041888 | 0.033217 | 3.3217e-05 | 0.375 | 11289.3639 | 29.8451 | -29.8451 | 9.5 | 1 | 56112.5577 | 1562.856 | 0.8366 | 0.20119 | 0.73854 | 0.00015784 | 0.00011657 | 12.5021 | 0.83347 | 833.4742 | 3.0005 | 3000.507
n/a | MIN60-RPM286 | n/a | Stainless steel | 7.93 | 2 | 286 | 1 | -286 | 60 | 25 | 15 | 500 | 0.04685 | 93.7 | 65.1 | 0.0705 | 0.002 | 0.0041888 | 0.033217 | 3.3217e-05 | 0.375 | 11289.3639 | 29.9498 | -29.9498 | 9.5333 | 1 | 56112.5577 | 1562.856 | 0.8366 | 0.20119 | 0.73854 | 0.00015895 | 0.00011739 | 12.6342 | 0.84228 | 842.2784 | 3.0322 | 3032.2022
n/a | MIN60-RPM287 | n/a | Stainless steel | 7.93 | 2 | 287 | 1 | -287 | 60 | 25 | 15 | 500 | 0.04685 | 93.7 | 65.1 | 0.0705 | 0.002 | 0.0041888 | 0.033217 | 3.3217e-05 | 0.375 | 11289.3639 | 30.0546 | -30.0546 | 9.5667 | 1 | 56112.5577 | 1562.856 | 0.8366 | 0.20119 | 0.73854 | 0.00016006 | 0.00011821 | 12.7672 | 0.85114 | 851.1444 | 3.0641 | 3064.1199
n/a | MIN60-RPM288 | n/a | Stainless steel | 7.93 | 2 | 288 | 1 | -288 | 60 | 25 | 15 | 500 | 0.04685 | 93.7 | 65.1 | 0.0705 | 0.002 | 0.0041888 | 0.033217 | 3.3217e-05 | 0.375 | 11289.3639 | 30.1593 | -30.1593 | 9.6 | 1 | 56112.5577 | 1562.856 | 0.8366 | 0.20119 | 0.73854 | 0.00016118 | 0.00011904 | 12.9011 | 0.86007 | 860.0724 | 3.0963 | 3096.2608
n/a | MIN60-RPM289 | n/a | Stainless steel | 7.93 | 2 | 289 | 1 | -289 | 60 | 25 | 15 | 500 | 0.04685 | 93.7 | 65.1 | 0.0705 | 0.002 | 0.0041888 | 0.033217 | 3.3217e-05 | 0.375 | 11289.3639 | 30.264 | -30.264 | 9.6333 | 1 | 56112.5577 | 1562.856 | 0.8366 | 0.20119 | 0.73854 | 0.0001623 | 0.00011987 | 13.0359 | 0.86906 | 869.0627 | 3.1286 | 3128.6256
n/a | MIN60-RPM290 | n/a | Stainless steel | 7.93 | 2 | 290 | 1 | -290 | 60 | 25 | 15 | 500 | 0.04685 | 93.7 | 65.1 | 0.0705 | 0.002 | 0.0041888 | 0.033217 | 3.3217e-05 | 0.375 | 11289.3639 | 30.3687 | -30.3687 | 9.6667 | 1 | 56112.5577 | 1562.856 | 0.8366 | 0.20119 | 0.73854 | 0.00016343 | 0.0001207 | 13.1717 | 0.87812 | 878.1153 | 3.1612 | 3161.2152
n/a | MIN60-RPM291 | n/a | Stainless steel | 7.93 | 2 | 291 | 1 | -291 | 60 | 25 | 15 | 500 | 0.04685 | 93.7 | 65.1 | 0.0705 | 0.002 | 0.0041888 | 0.033217 | 3.3217e-05 | 0.375 | 11289.3639 | 30.4734 | -30.4734 | 9.7 | 1 | 56112.5577 | 1562.856 | 0.8366 | 0.20119 | 0.73854 | 0.00016455 | 0.00012153 | 13.3085 | 0.88723 | 887.2306 | 3.194 | 3194.0303
n/a | MIN60-RPM292 | n/a | Stainless steel | 7.93 | 2 | 292 | 1 | -292 | 60 | 25 | 15 | 500 | 0.04685 | 93.7 | 65.1 | 0.0705 | 0.002 | 0.0041888 | 0.033217 | 3.3217e-05 | 0.375 | 11289.3639 | 30.5782 | -30.5782 | 9.7333 | 1 | 56112.5577 | 1562.856 | 0.8366 | 0.20119 | 0.73854 | 0.00016569 | 0.00012237 | 13.4461 | 0.89641 | 896.4088 | 3.2271 | 3227.0717
n/a | MIN60-RPM293 | n/a | Stainless steel | 7.93 | 2 | 293 | 1 | -293 | 60 | 25 | 15 | 500 | 0.04685 | 93.7 | 65.1 | 0.0705 | 0.002 | 0.0041888 | 0.033217 | 3.3217e-05 | 0.375 | 11289.3639 | 30.6829 | -30.6829 | 9.7667 | 1 | 56112.5577 | 1562.856 | 0.8366 | 0.20119 | 0.73854 | 0.00016682 | 0.00012321 | 13.5848 | 0.90565 | 905.6501 | 3.2603 | 3260.3403
n/a | MIN60-RPM294 | n/a | Stainless steel | 7.93 | 2 | 294 | 1 | -294 | 60 | 25 | 15 | 500 | 0.04685 | 93.7 | 65.1 | 0.0705 | 0.002 | 0.0041888 | 0.033217 | 3.3217e-05 | 0.375 | 11289.3639 | 30.7876 | -30.7876 | 9.8 | 1 | 56112.5577 | 1562.856 | 0.8366 | 0.20119 | 0.73854 | 0.00016797 | 0.00012405 | 13.7243 | 0.91495 | 914.9546 | 3.2938 | 3293.8366
n/a | MIN60-RPM295 | n/a | Stainless steel | 7.93 | 2 | 295 | 1 | -295 | 60 | 25 | 15 | 500 | 0.04685 | 93.7 | 65.1 | 0.0705 | 0.002 | 0.0041888 | 0.033217 | 3.3217e-05 | 0.375 | 11289.3639 | 30.8923 | -30.8923 | 9.8333 | 1 | 56112.5577 | 1562.856 | 0.8366 | 0.20119 | 0.73854 | 0.00016911 | 0.00012489 | 13.8648 | 0.92432 | 924.3227 | 3.3276 | 3327.5617
n/a | MIN60-RPM296 | n/a | Stainless steel | 7.93 | 2 | 296 | 1 | -296 | 60 | 25 | 15 | 500 | 0.04685 | 93.7 | 65.1 | 0.0705 | 0.002 | 0.0041888 | 0.033217 | 3.3217e-05 | 0.375 | 11289.3639 | 30.997 | -30.997 | 9.8667 | 1 | 56112.5577 | 1562.856 | 0.8366 | 0.20119 | 0.73854 | 0.00017026 | 0.00012574 | 14.0063 | 0.93375 | 933.7545 | 3.3615 | 3361.5161
n/a | MIN60-RPM297 | n/a | Stainless steel | 7.93 | 2 | 297 | 1 | -297 | 60 | 25 | 15 | 500 | 0.04685 | 93.7 | 65.1 | 0.0705 | 0.002 | 0.0041888 | 0.033217 | 3.3217e-05 | 0.375 | 11289.3639 | 31.1018 | -31.1018 | 9.9 | 1 | 56112.5577 | 1562.856 | 0.8366 | 0.20119 | 0.73854 | 0.00017141 | 0.00012659 | 14.1488 | 0.94325 | 943.2502 | 3.3957 | 3395.7008
n/a | MIN60-RPM298 | n/a | Stainless steel | 7.93 | 2 | 298 | 1 | -298 | 60 | 25 | 15 | 500 | 0.04685 | 93.7 | 65.1 | 0.0705 | 0.002 | 0.0041888 | 0.033217 | 3.3217e-05 | 0.375 | 11289.3639 | 31.2065 | -31.2065 | 9.9333 | 1 | 56112.5577 | 1562.856 | 0.8366 | 0.20119 | 0.73854 | 0.00017257 | 0.00012745 | 14.2922 | 0.95281 | 952.8101 | 3.4301 | 3430.1164
n/a | MIN60-RPM299 | n/a | Stainless steel | 7.93 | 2 | 299 | 1 | -299 | 60 | 25 | 15 | 500 | 0.04685 | 93.7 | 65.1 | 0.0705 | 0.002 | 0.0041888 | 0.033217 | 3.3217e-05 | 0.375 | 11289.3639 | 31.3112 | -31.3112 | 9.9667 | 1 | 56112.5577 | 1562.856 | 0.8366 | 0.20119 | 0.73854 | 0.00017373 | 0.0001283 | 14.4365 | 0.96243 | 962.4344 | 3.4648 | 3464.7638
n/a | MIN60-RPM300 | n/a | Stainless steel | 7.93 | 2 | 300 | 1 | -300 | 60 | 25 | 15 | 500 | 0.04685 | 93.7 | 65.1 | 0.0705 | 0.002 | 0.0041888 | 0.033217 | 3.3217e-05 | 0.375 | 11289.3639 | 31.4159 | -31.4159 | 10 | 1 | 56112.5577 | 1562.856 | 0.8366 | 0.20119 | 0.73854 | 0.00017489 | 0.00012916 | 14.5818 | 0.97212 | 972.1232 | 3.4996 | 3499.6437
n/a | MIN60-RPM301 | n/a | Stainless steel | 7.93 | 2 | 301 | 1 | -301 | 60 | 25 | 15 | 500 | 0.04685 | 93.7 | 65.1 | 0.0705 | 0.002 | 0.0041888 | 0.033217 | 3.3217e-05 | 0.375 | 11289.3639 | 31.5206 | -31.5206 | 10.0333 | 1 | 56112.5577 | 1562.856 | 0.8366 | 0.20119 | 0.73854 | 0.00017606 | 0.00013003 | 14.7282 | 0.98188 | 981.8769 | 3.5348 | 3534.7569
n/a | MIN60-RPM302 | n/a | Stainless steel | 7.93 | 2 | 302 | 1 | -302 | 60 | 25 | 15 | 500 | 0.04685 | 93.7 | 65.1 | 0.0705 | 0.002 | 0.0041888 | 0.033217 | 3.3217e-05 | 0.375 | 11289.3639 | 31.6254 | -31.6254 | 10.0667 | 1 | 56112.5577 | 1562.856 | 0.8366 | 0.20119 | 0.73854 | 0.00017723 | 0.00013089 | 14.8754 | 0.9917 | 991.6956 | 3.5701 | 3570.1042
n/a | MIN60-RPM303 | n/a | Stainless steel | 7.93 | 2 | 303 | 1 | -303 | 60 | 25 | 15 | 500 | 0.04685 | 93.7 | 65.1 | 0.0705 | 0.002 | 0.0041888 | 0.033217 | 3.3217e-05 | 0.375 | 11289.3639 | 31.7301 | -31.7301 | 10.1 | 1 | 56112.5577 | 1562.856 | 0.8366 | 0.20119 | 0.73854 | 0.00017841 | 0.00013176 | 15.0237 | 1.0016 | 1001.5796 | 3.6057 | 3605.6864
n/a | MIN60-RPM304 | n/a | Stainless steel | 7.93 | 2 | 304 | 1 | -304 | 60 | 25 | 15 | 500 | 0.04685 | 93.7 | 65.1 | 0.0705 | 0.002 | 0.0041888 | 0.033217 | 3.3217e-05 | 0.375 | 11289.3639 | 31.8348 | -31.8348 | 10.1333 | 1 | 56112.5577 | 1562.856 | 0.8366 | 0.20119 | 0.73854 | 0.00017959 | 0.00013263 | 15.1729 | 1.0115 | 1011.5289 | 3.6415 | 3641.5042
n/a | MIN60-RPM305 | n/a | Stainless steel | 7.93 | 2 | 305 | 1 | -305 | 60 | 25 | 15 | 500 | 0.04685 | 93.7 | 65.1 | 0.0705 | 0.002 | 0.0041888 | 0.033217 | 3.3217e-05 | 0.375 | 11289.3639 | 31.9395 | -31.9395 | 10.1667 | 1 | 56112.5577 | 1562.856 | 0.8366 | 0.20119 | 0.73854 | 0.00018077 | 0.00013351 | 15.3232 | 1.0215 | 1021.544 | 3.6776 | 3677.5584
n/a | MIN60-RPM306 | n/a | Stainless steel | 7.93 | 2 | 306 | 1 | -306 | 60 | 25 | 15 | 500 | 0.04685 | 93.7 | 65.1 | 0.0705 | 0.002 | 0.0041888 | 0.033217 | 3.3217e-05 | 0.375 | 11289.3639 | 32.0442 | -32.0442 | 10.2 | 1 | 56112.5577 | 1562.856 | 0.8366 | 0.20119 | 0.73854 | 0.00018196 | 0.00013438 | 15.4744 | 1.0316 | 1031.625 | 3.7138 | 3713.8499
n/a | MIN60-RPM307 | n/a | Stainless steel | 7.93 | 2 | 307 | 1 | -307 | 60 | 25 | 15 | 500 | 0.04685 | 93.7 | 65.1 | 0.0705 | 0.002 | 0.0041888 | 0.033217 | 3.3217e-05 | 0.375 | 11289.3639 | 32.149 | -32.149 | 10.2333 | 1 | 56112.5577 | 1562.856 | 0.8366 | 0.20119 | 0.73854 | 0.00018315 | 0.00013526 | 15.6266 | 1.0418 | 1041.772 | 3.7504 | 3750.3793
n/a | MIN60-RPM308 | n/a | Stainless steel | 7.93 | 2 | 308 | 1 | -308 | 60 | 25 | 15 | 500 | 0.04685 | 93.7 | 65.1 | 0.0705 | 0.002 | 0.0041888 | 0.033217 | 3.3217e-05 | 0.375 | 11289.3639 | 32.2537 | -32.2537 | 10.2667 | 1 | 56112.5577 | 1562.856 | 0.8366 | 0.20119 | 0.73854 | 0.00018434 | 0.00013615 | 15.7798 | 1.052 | 1051.9854 | 3.7871 | 3787.1474
n/a | MIN60-RPM309 | n/a | Stainless steel | 7.93 | 2 | 309 | 1 | -309 | 60 | 25 | 15 | 500 | 0.04685 | 93.7 | 65.1 | 0.0705 | 0.002 | 0.0041888 | 0.033217 | 3.3217e-05 | 0.375 | 11289.3639 | 32.3584 | -32.3584 | 10.3 | 1 | 56112.5577 | 1562.856 | 0.8366 | 0.20119 | 0.73854 | 0.00018554 | 0.00013703 | 15.934 | 1.0623 | 1062.2653 | 3.8242 | 3824.1551
n/a | MIN60-RPM310 | n/a | Stainless steel | 7.93 | 2 | 310 | 1 | -310 | 60 | 25 | 15 | 500 | 0.04685 | 93.7 | 65.1 | 0.0705 | 0.002 | 0.0041888 | 0.033217 | 3.3217e-05 | 0.375 | 11289.3639 | 32.4631 | -32.4631 | 10.3333 | 1 | 56112.5577 | 1562.856 | 0.8366 | 0.20119 | 0.73854 | 0.00018674 | 0.00013792 | 16.0892 | 1.0726 | 1072.612 | 3.8614 | 3861.4031
n/a | MIN60-RPM311 | n/a | Stainless steel | 7.93 | 2 | 311 | 1 | -311 | 60 | 25 | 15 | 500 | 0.04685 | 93.7 | 65.1 | 0.0705 | 0.002 | 0.0041888 | 0.033217 | 3.3217e-05 | 0.375 | 11289.3639 | 32.5678 | -32.5678 | 10.3667 | 1 | 56112.5577 | 1562.856 | 0.8366 | 0.20119 | 0.73854 | 0.00018795 | 0.00013881 | 16.2454 | 1.083 | 1083.0256 | 3.8989 | 3898.8922
n/a | MIN60-RPM312 | n/a | Stainless steel | 7.93 | 2 | 312 | 1 | -312 | 60 | 25 | 15 | 500 | 0.04685 | 93.7 | 65.1 | 0.0705 | 0.002 | 0.0041888 | 0.033217 | 3.3217e-05 | 0.375 | 11289.3639 | 32.6726 | -32.6726 | 10.4 | 1 | 56112.5577 | 1562.856 | 0.8366 | 0.20119 | 0.73854 | 0.00018916 | 0.0001397 | 16.4026 | 1.0935 | 1093.5064 | 3.9366 | 3936.6232
n/a | MIN60-RPM313 | n/a | Stainless steel | 7.93 | 2 | 313 | 1 | -313 | 60 | 25 | 15 | 500 | 0.04685 | 93.7 | 65.1 | 0.0705 | 0.002 | 0.0041888 | 0.033217 | 3.3217e-05 | 0.375 | 11289.3639 | 32.7773 | -32.7773 | 10.4333 | 1 | 56112.5577 | 1562.856 | 0.8366 | 0.20119 | 0.73854 | 0.00019038 | 0.0001406 | 16.5608 | 1.1041 | 1104.0547 | 3.9746 | 3974.5968
n/a | MIN60-RPM314 | n/a | Stainless steel | 7.93 | 2 | 314 | 1 | -314 | 60 | 25 | 15 | 500 | 0.04685 | 93.7 | 65.1 | 0.0705 | 0.002 | 0.0041888 | 0.033217 | 3.3217e-05 | 0.375 | 11289.3639 | 32.882 | -32.882 | 10.4667 | 1 | 56112.5577 | 1562.856 | 0.8366 | 0.20119 | 0.73854 | 0.00019159 | 0.0001415 | 16.7201 | 1.1147 | 1114.6705 | 4.0128 | 4012.8138
n/a | MIN60-RPM315 | n/a | Stainless steel | 7.93 | 2 | 315 | 1 | -315 | 60 | 25 | 15 | 500 | 0.04685 | 93.7 | 65.1 | 0.0705 | 0.002 | 0.0041888 | 0.033217 | 3.3217e-05 | 0.375 | 11289.3639 | 32.9867 | -32.9867 | 10.5 | 1 | 56112.5577 | 1562.856 | 0.8366 | 0.20119 | 0.73854 | 0.00019282 | 0.0001424 | 16.8803 | 1.1254 | 1125.3542 | 4.0513 | 4051.275
n/a | MIN60-RPM316 | n/a | Stainless steel | 7.93 | 2 | 316 | 1 | -316 | 60 | 25 | 15 | 500 | 0.04685 | 93.7 | 65.1 | 0.0705 | 0.002 | 0.0041888 | 0.033217 | 3.3217e-05 | 0.375 | 11289.3639 | 33.0914 | -33.0914 | 10.5333 | 1 | 56112.5577 | 1562.856 | 0.8366 | 0.20119 | 0.73854 | 0.00019404 | 0.00014331 | 17.0416 | 1.1361 | 1136.1059 | 4.09 | 4089.9812
n/a | MIN60-RPM317 | n/a | Stainless steel | 7.93 | 2 | 317 | 1 | -317 | 60 | 25 | 15 | 500 | 0.04685 | 93.7 | 65.1 | 0.0705 | 0.002 | 0.0041888 | 0.033217 | 3.3217e-05 | 0.375 | 11289.3639 | 33.1962 | -33.1962 | 10.5667 | 1 | 56112.5577 | 1562.856 | 0.8366 | 0.20119 | 0.73854 | 0.00019527 | 0.00014422 | 17.2039 | 1.1469 | 1146.9259 | 4.1289 | 4128.9331
n/a | MIN60-RPM318 | n/a | Stainless steel | 7.93 | 2 | 318 | 1 | -318 | 60 | 25 | 15 | 500 | 0.04685 | 93.7 | 65.1 | 0.0705 | 0.002 | 0.0041888 | 0.033217 | 3.3217e-05 | 0.375 | 11289.3639 | 33.3009 | -33.3009 | 10.6 | 1 | 56112.5577 | 1562.856 | 0.8366 | 0.20119 | 0.73854 | 0.00019651 | 0.00014513 | 17.3672 | 1.1578 | 1157.8143 | 4.1681 | 4168.1316
n/a | MIN60-RPM319 | n/a | Stainless steel | 7.93 | 2 | 319 | 1 | -319 | 60 | 25 | 15 | 500 | 0.04685 | 93.7 | 65.1 | 0.0705 | 0.002 | 0.0041888 | 0.033217 | 3.3217e-05 | 0.375 | 11289.3639 | 33.4056 | -33.4056 | 10.6333 | 1 | 56112.5577 | 1562.856 | 0.8366 | 0.20119 | 0.73854 | 0.00019775 | 0.00014604 | 17.5316 | 1.1688 | 1168.7715 | 4.2076 | 4207.5774
n/a | MIN60-RPM320 | n/a | Stainless steel | 7.93 | 2 | 320 | 1 | -320 | 60 | 25 | 15 | 500 | 0.04685 | 93.7 | 65.1 | 0.0705 | 0.002 | 0.0041888 | 0.033217 | 3.3217e-05 | 0.375 | 11289.3639 | 33.5103 | -33.5103 | 10.6667 | 1 | 56112.5577 | 1562.856 | 0.8366 | 0.20119 | 0.73854 | 0.00019899 | 0.00014696 | 17.697 | 1.1798 | 1179.7976 | 4.2473 | 4247.2713
n/a | MIN60-RPM321 | n/a | Stainless steel | 7.93 | 2 | 321 | 1 | -321 | 60 | 25 | 15 | 500 | 0.04685 | 93.7 | 65.1 | 0.0705 | 0.002 | 0.0041888 | 0.033217 | 3.3217e-05 | 0.375 | 11289.3639 | 33.615 | -33.615 | 10.7 | 1 | 56112.5577 | 1562.856 | 0.8366 | 0.20119 | 0.73854 | 0.00020023 | 0.00014788 | 17.8634 | 1.1909 | 1190.8928 | 4.2872 | 4287.214
n/a | MIN60-RPM322 | n/a | Stainless steel | 7.93 | 2 | 322 | 1 | -322 | 60 | 25 | 15 | 500 | 0.04685 | 93.7 | 65.1 | 0.0705 | 0.002 | 0.0041888 | 0.033217 | 3.3217e-05 | 0.375 | 11289.3639 | 33.7198 | -33.7198 | 10.7333 | 1 | 56112.5577 | 1562.856 | 0.8366 | 0.20119 | 0.73854 | 0.00020148 | 0.0001488 | 18.0309 | 1.2021 | 1202.0573 | 4.3274 | 4327.4064
n/a | MIN60-RPM323 | n/a | Stainless steel | 7.93 | 2 | 323 | 1 | -323 | 60 | 25 | 15 | 500 | 0.04685 | 93.7 | 65.1 | 0.0705 | 0.002 | 0.0041888 | 0.033217 | 3.3217e-05 | 0.375 | 11289.3639 | 33.8245 | -33.8245 | 10.7667 | 1 | 56112.5577 | 1562.856 | 0.8366 | 0.20119 | 0.73854 | 0.00020274 | 0.00014973 | 18.1994 | 1.2133 | 1213.2914 | 4.3678 | 4367.8492
n/a | MIN60-RPM324 | n/a | Stainless steel | 7.93 | 2 | 324 | 1 | -324 | 60 | 25 | 15 | 500 | 0.04685 | 93.7 | 65.1 | 0.0705 | 0.002 | 0.0041888 | 0.033217 | 3.3217e-05 | 0.375 | 11289.3639 | 33.9292 | -33.9292 | 10.8 | 1 | 56112.5577 | 1562.856 | 0.8366 | 0.20119 | 0.73854 | 0.00020399 | 0.00015066 | 18.3689 | 1.2246 | 1224.5953 | 4.4085 | 4408.5431
n/a | MIN60-RPM325 | n/a | Stainless steel | 7.93 | 2 | 325 | 1 | -325 | 60 | 25 | 15 | 500 | 0.04685 | 93.7 | 65.1 | 0.0705 | 0.002 | 0.0041888 | 0.033217 | 3.3217e-05 | 0.375 | 11289.3639 | 34.0339 | -34.0339 | 10.8333 | 1 | 56112.5577 | 1562.856 | 0.8366 | 0.20119 | 0.73854 | 0.00020525 | 0.00015159 | 18.5395 | 1.236 | 1235.9692 | 4.4495 | 4449.4891
n/a | MIN60-RPM326 | n/a | Stainless steel | 7.93 | 2 | 326 | 1 | -326 | 60 | 25 | 15 | 500 | 0.04685 | 93.7 | 65.1 | 0.0705 | 0.002 | 0.0041888 | 0.033217 | 3.3217e-05 | 0.375 | 11289.3639 | 34.1386 | -34.1386 | 10.8667 | 1 | 56112.5577 | 1562.856 | 0.8366 | 0.20119 | 0.73854 | 0.00020652 | 0.00015252 | 18.7112 | 1.2474 | 1247.4133 | 4.4907 | 4490.6878
n/a | MIN60-RPM327 | n/a | Stainless steel | 7.93 | 2 | 327 | 1 | -327 | 60 | 25 | 15 | 500 | 0.04685 | 93.7 | 65.1 | 0.0705 | 0.002 | 0.0041888 | 0.033217 | 3.3217e-05 | 0.375 | 11289.3639 | 34.2434 | -34.2434 | 10.9 | 1 | 56112.5577 | 1562.856 | 0.8366 | 0.20119 | 0.73854 | 0.00020779 | 0.00015346 | 18.8839 | 1.2589 | 1258.9278 | 4.5321 | 4532.1401
n/a | MIN60-RPM328 | n/a | Stainless steel | 7.93 | 2 | 328 | 1 | -328 | 60 | 25 | 15 | 500 | 0.04685 | 93.7 | 65.1 | 0.0705 | 0.002 | 0.0041888 | 0.033217 | 3.3217e-05 | 0.375 | 11289.3639 | 34.3481 | -34.3481 | 10.9333 | 1 | 56112.5577 | 1562.856 | 0.8366 | 0.20119 | 0.73854 | 0.00020906 | 0.0001544 | 19.0577 | 1.2705 | 1270.5129 | 4.5738 | 4573.8466
n/a | MIN60-RPM329 | n/a | Stainless steel | 7.93 | 2 | 329 | 1 | -329 | 60 | 25 | 15 | 500 | 0.04685 | 93.7 | 65.1 | 0.0705 | 0.002 | 0.0041888 | 0.033217 | 3.3217e-05 | 0.375 | 11289.3639 | 34.4528 | -34.4528 | 10.9667 | 1 | 56112.5577 | 1562.856 | 0.8366 | 0.20119 | 0.73854 | 0.00021034 | 0.00015534 | 19.2325 | 1.2822 | 1282.169 | 4.6158 | 4615.8082
n/a | MIN60-RPM330 | n/a | Stainless steel | 7.93 | 2 | 330 | 1 | -330 | 60 | 25 | 15 | 500 | 0.04685 | 93.7 | 65.1 | 0.0705 | 0.002 | 0.0041888 | 0.033217 | 3.3217e-05 | 0.375 | 11289.3639 | 34.5575 | -34.5575 | 11 | 1 | 56112.5577 | 1562.856 | 0.8366 | 0.20119 | 0.73854 | 0.00021162 | 0.00015629 | 19.4084 | 1.2939 | 1293.896 | 4.658 | 4658.0257
n/a | MIN60-RPM331 | n/a | Stainless steel | 7.93 | 2 | 331 | 1 | -331 | 60 | 25 | 15 | 500 | 0.04685 | 93.7 | 65.1 | 0.0705 | 0.002 | 0.0041888 | 0.033217 | 3.3217e-05 | 0.375 | 11289.3639 | 34.6622 | -34.6622 | 11.0333 | 1 | 56112.5577 | 1562.856 | 0.8366 | 0.20119 | 0.73854 | 0.0002129 | 0.00015724 | 19.5854 | 1.3057 | 1305.6944 | 4.7005 | 4700.4999
n/a | MIN60-RPM332 | n/a | Stainless steel | 7.93 | 2 | 332 | 1 | -332 | 60 | 25 | 15 | 500 | 0.04685 | 93.7 | 65.1 | 0.0705 | 0.002 | 0.0041888 | 0.033217 | 3.3217e-05 | 0.375 | 11289.3639 | 34.767 | -34.767 | 11.0667 | 1 | 56112.5577 | 1562.856 | 0.8366 | 0.20119 | 0.73854 | 0.00021419 | 0.00015819 | 19.7635 | 1.3176 | 1317.5643 | 4.7432 | 4743.2314
n/a | MIN60-RPM333 | n/a | Stainless steel | 7.93 | 2 | 333 | 1 | -333 | 60 | 25 | 15 | 500 | 0.04685 | 93.7 | 65.1 | 0.0705 | 0.002 | 0.0041888 | 0.033217 | 3.3217e-05 | 0.375 | 11289.3639 | 34.8717 | -34.8717 | 11.1 | 1 | 56112.5577 | 1562.856 | 0.8366 | 0.20119 | 0.73854 | 0.00021548 | 0.00015914 | 19.9426 | 1.3295 | 1329.5059 | 4.7862 | 4786.2212
n/a | MIN60-RPM334 | n/a | Stainless steel | 7.93 | 2 | 334 | 1 | -334 | 60 | 25 | 15 | 500 | 0.04685 | 93.7 | 65.1 | 0.0705 | 0.002 | 0.0041888 | 0.033217 | 3.3217e-05 | 0.375 | 11289.3639 | 34.9764 | -34.9764 | 11.1333 | 1 | 56112.5577 | 1562.856 | 0.8366 | 0.20119 | 0.73854 | 0.00021678 | 0.0001601 | 20.1228 | 1.3415 | 1341.5194 | 4.8295 | 4829.4699
n/a | MIN60-RPM335 | n/a | Stainless steel | 7.93 | 2 | 335 | 1 | -335 | 60 | 25 | 15 | 500 | 0.04685 | 93.7 | 65.1 | 0.0705 | 0.002 | 0.0041888 | 0.033217 | 3.3217e-05 | 0.375 | 11289.3639 | 35.0811 | -35.0811 | 11.1667 | 1 | 56112.5577 | 1562.856 | 0.8366 | 0.20119 | 0.73854 | 0.00021808 | 0.00016106 | 20.3041 | 1.3536 | 1353.6051 | 4.873 | 4872.9784
n/a | MIN60-RPM336 | n/a | Stainless steel | 7.93 | 2 | 336 | 1 | -336 | 60 | 25 | 15 | 500 | 0.04685 | 93.7 | 65.1 | 0.0705 | 0.002 | 0.0041888 | 0.033217 | 3.3217e-05 | 0.375 | 11289.3639 | 35.1858 | -35.1858 | 11.2 | 1 | 56112.5577 | 1562.856 | 0.8366 | 0.20119 | 0.73854 | 0.00021938 | 0.00016202 | 20.4864 | 1.3658 | 1365.7632 | 4.9167 | 4916.7474
n/a | MIN60-RPM337 | n/a | Stainless steel | 7.93 | 2 | 337 | 1 | -337 | 60 | 25 | 15 | 500 | 0.04685 | 93.7 | 65.1 | 0.0705 | 0.002 | 0.0041888 | 0.033217 | 3.3217e-05 | 0.375 | 11289.3639 | 35.2906 | -35.2906 | 11.2333 | 1 | 56112.5577 | 1562.856 | 0.8366 | 0.20119 | 0.73854 | 0.00022069 | 0.00016299 | 20.6699 | 1.378 | 1377.9938 | 4.9608 | 4960.7777
n/a | MIN60-RPM338 | n/a | Stainless steel | 7.93 | 2 | 338 | 1 | -338 | 60 | 25 | 15 | 500 | 0.04685 | 93.7 | 65.1 | 0.0705 | 0.002 | 0.0041888 | 0.033217 | 3.3217e-05 | 0.375 | 11289.3639 | 35.3953 | -35.3953 | 11.2667 | 1 | 56112.5577 | 1562.856 | 0.8366 | 0.20119 | 0.73854 | 0.000222 | 0.00016396 | 20.8545 | 1.3903 | 1390.2973 | 5.0051 | 5005.0701
n/a | MIN60-RPM339 | n/a | Stainless steel | 7.93 | 2 | 339 | 1 | -339 | 60 | 25 | 15 | 500 | 0.04685 | 93.7 | 65.1 | 0.0705 | 0.002 | 0.0041888 | 0.033217 | 3.3217e-05 | 0.375 | 11289.3639 | 35.5 | -35.5 | 11.3 | 1 | 56112.5577 | 1562.856 | 0.8366 | 0.20119 | 0.73854 | 0.00022332 | 0.00016493 | 21.0401 | 1.4027 | 1402.6737 | 5.0496 | 5049.6254
n/a | MIN60-RPM340 | n/a | Stainless steel | 7.93 | 2 | 340 | 1 | -340 | 60 | 25 | 15 | 500 | 0.04685 | 93.7 | 65.1 | 0.0705 | 0.002 | 0.0041888 | 0.033217 | 3.3217e-05 | 0.375 | 11289.3639 | 35.6047 | -35.6047 | 11.3333 | 1 | 56112.5577 | 1562.856 | 0.8366 | 0.20119 | 0.73854 | 0.00022464 | 0.0001659 | 21.2269 | 1.4151 | 1415.1234 | 5.0944 | 5094.4443
n/a | MIN60-RPM341 | n/a | Stainless steel | 7.93 | 2 | 341 | 1 | -341 | 60 | 25 | 15 | 500 | 0.04685 | 93.7 | 65.1 | 0.0705 | 0.002 | 0.0041888 | 0.033217 | 3.3217e-05 | 0.375 | 11289.3639 | 35.7094 | -35.7094 | 11.3667 | 1 | 56112.5577 | 1562.856 | 0.8366 | 0.20119 | 0.73854 | 0.00022596 | 0.00016688 | 21.4147 | 1.4276 | 1427.6466 | 5.1395 | 5139.5276
n/a | MIN60-RPM342 | n/a | Stainless steel | 7.93 | 2 | 342 | 1 | -342 | 60 | 25 | 15 | 500 | 0.04685 | 93.7 | 65.1 | 0.0705 | 0.002 | 0.0041888 | 0.033217 | 3.3217e-05 | 0.375 | 11289.3639 | 35.8142 | -35.8142 | 11.4 | 1 | 56112.5577 | 1562.856 | 0.8366 | 0.20119 | 0.73854 | 0.00022729 | 0.00016786 | 21.6037 | 1.4402 | 1440.2434 | 5.1849 | 5184.8761
n/a | MIN60-RPM343 | n/a | Stainless steel | 7.93 | 2 | 343 | 1 | -343 | 60 | 25 | 15 | 500 | 0.04685 | 93.7 | 65.1 | 0.0705 | 0.002 | 0.0041888 | 0.033217 | 3.3217e-05 | 0.375 | 11289.3639 | 35.9189 | -35.9189 | 11.4333 | 1 | 56112.5577 | 1562.856 | 0.8366 | 0.20119 | 0.73854 | 0.00022862 | 0.00016885 | 21.7937 | 1.4529 | 1452.9141 | 5.2305 | 5230.4906
n/a | MIN60-RPM344 | n/a | Stainless steel | 7.93 | 2 | 344 | 1 | -344 | 60 | 25 | 15 | 500 | 0.04685 | 93.7 | 65.1 | 0.0705 | 0.002 | 0.0041888 | 0.033217 | 3.3217e-05 | 0.375 | 11289.3639 | 36.0236 | -36.0236 | 11.4667 | 1 | 56112.5577 | 1562.856 | 0.8366 | 0.20119 | 0.73854 | 0.00022995 | 0.00016983 | 21.9849 | 1.4657 | 1465.6588 | 5.2764 | 5276.3718
n/a | MIN60-RPM345 | n/a | Stainless steel | 7.93 | 2 | 345 | 1 | -345 | 60 | 25 | 15 | 500 | 0.04685 | 93.7 | 65.1 | 0.0705 | 0.002 | 0.0041888 | 0.033217 | 3.3217e-05 | 0.375 | 11289.3639 | 36.1283 | -36.1283 | 11.5 | 1 | 56112.5577 | 1562.856 | 0.8366 | 0.20119 | 0.73854 | 0.00023129 | 0.00017082 | 22.1772 | 1.4785 | 1478.4779 | 5.3225 | 5322.5206
n/a | MIN60-RPM346 | n/a | Stainless steel | 7.93 | 2 | 346 | 1 | -346 | 60 | 25 | 15 | 500 | 0.04685 | 93.7 | 65.1 | 0.0705 | 0.002 | 0.0041888 | 0.033217 | 3.3217e-05 | 0.375 | 11289.3639 | 36.233 | -36.233 | 11.5333 | 1 | 56112.5577 | 1562.856 | 0.8366 | 0.20119 | 0.73854 | 0.00023264 | 0.00017181 | 22.3706 | 1.4914 | 1491.3716 | 5.3689 | 5368.9377
n/a | MIN60-RPM347 | n/a | Stainless steel | 7.93 | 2 | 347 | 1 | -347 | 60 | 25 | 15 | 500 | 0.04685 | 93.7 | 65.1 | 0.0705 | 0.002 | 0.0041888 | 0.033217 | 3.3217e-05 | 0.375 | 11289.3639 | 36.3378 | -36.3378 | 11.5667 | 1 | 56112.5577 | 1562.856 | 0.8366 | 0.20119 | 0.73854 | 0.00023398 | 0.00017281 | 22.5651 | 1.5043 | 1504.3399 | 5.4156 | 5415.6238
n/a | MIN60-RPM348 | n/a | Stainless steel | 7.93 | 2 | 348 | 1 | -348 | 60 | 25 | 15 | 500 | 0.04685 | 93.7 | 65.1 | 0.0705 | 0.002 | 0.0041888 | 0.033217 | 3.3217e-05 | 0.375 | 11289.3639 | 36.4425 | -36.4425 | 11.6 | 1 | 56112.5577 | 1562.856 | 0.8366 | 0.20119 | 0.73854 | 0.00023533 | 0.0001738 | 22.7607 | 1.5174 | 1517.3833 | 5.4626 | 5462.5798
n/a | MIN60-RPM349 | n/a | Stainless steel | 7.93 | 2 | 349 | 1 | -349 | 60 | 25 | 15 | 500 | 0.04685 | 93.7 | 65.1 | 0.0705 | 0.002 | 0.0041888 | 0.033217 | 3.3217e-05 | 0.375 | 11289.3639 | 36.5472 | -36.5472 | 11.6333 | 1 | 56112.5577 | 1562.856 | 0.8366 | 0.20119 | 0.73854 | 0.00023669 | 0.0001748 | 22.9575 | 1.5305 | 1530.5018 | 5.5098 | 5509.8065
n/a | MIN60-RPM350 | n/a | Stainless steel | 7.93 | 2 | 350 | 1 | -350 | 60 | 25 | 15 | 500 | 0.04685 | 93.7 | 65.1 | 0.0705 | 0.002 | 0.0041888 | 0.033217 | 3.3217e-05 | 0.375 | 11289.3639 | 36.6519 | -36.6519 | 11.6667 | 1 | 56112.5577 | 1562.856 | 0.8366 | 0.20119 | 0.73854 | 0.00023805 | 0.00017581 | 23.1554 | 1.5437 | 1543.6957 | 5.5573 | 5557.3046
n/a | MIN60-RPM351 | n/a | Stainless steel | 7.93 | 2 | 351 | 1 | -351 | 60 | 25 | 15 | 500 | 0.04685 | 93.7 | 65.1 | 0.0705 | 0.002 | 0.0041888 | 0.033217 | 3.3217e-05 | 0.375 | 11289.3639 | 36.7566 | -36.7566 | 11.7 | 1 | 56112.5577 | 1562.856 | 0.8366 | 0.20119 | 0.73854 | 0.00023941 | 0.00017681 | 23.3545 | 1.557 | 1556.9652 | 5.6051 | 5605.0748
n/a | MIN60-RPM352 | n/a | Stainless steel | 7.93 | 2 | 352 | 1 | -352 | 60 | 25 | 15 | 500 | 0.04685 | 93.7 | 65.1 | 0.0705 | 0.002 | 0.0041888 | 0.033217 | 3.3217e-05 | 0.375 | 11289.3639 | 36.8614 | -36.8614 | 11.7333 | 1 | 56112.5577 | 1562.856 | 0.8366 | 0.20119 | 0.73854 | 0.00024077 | 0.00017782 | 23.5547 | 1.5703 | 1570.3106 | 5.6531 | 5653.1181
n/a | MIN60-RPM353 | n/a | Stainless steel | 7.93 | 2 | 353 | 1 | -353 | 60 | 25 | 15 | 500 | 0.04685 | 93.7 | 65.1 | 0.0705 | 0.002 | 0.0041888 | 0.033217 | 3.3217e-05 | 0.375 | 11289.3639 | 36.9661 | -36.9661 | 11.7667 | 1 | 56112.5577 | 1562.856 | 0.8366 | 0.20119 | 0.73854 | 0.00024214 | 0.00017883 | 23.756 | 1.5837 | 1583.732 | 5.7014 | 5701.435
n/a | MIN60-RPM354 | n/a | Stainless steel | 7.93 | 2 | 354 | 1 | -354 | 60 | 25 | 15 | 500 | 0.04685 | 93.7 | 65.1 | 0.0705 | 0.002 | 0.0041888 | 0.033217 | 3.3217e-05 | 0.375 | 11289.3639 | 37.0708 | -37.0708 | 11.8 | 1 | 56112.5577 | 1562.856 | 0.8366 | 0.20119 | 0.73854 | 0.00024352 | 0.00017985 | 23.9584 | 1.5972 | 1597.2296 | 5.75 | 5750.0266
n/a | MIN60-RPM355 | n/a | Stainless steel | 7.93 | 2 | 355 | 1 | -355 | 60 | 25 | 15 | 500 | 0.04685 | 93.7 | 65.1 | 0.0705 | 0.002 | 0.0041888 | 0.033217 | 3.3217e-05 | 0.375 | 11289.3639 | 37.1755 | -37.1755 | 11.8333 | 1 | 56112.5577 | 1562.856 | 0.8366 | 0.20119 | 0.73854 | 0.0002449 | 0.00018087 | 24.1621 | 1.6108 | 1610.8037 | 5.7989 | 5798.8934
n/a | MIN60-RPM356 | n/a | Stainless steel | 7.93 | 2 | 356 | 1 | -356 | 60 | 25 | 15 | 500 | 0.04685 | 93.7 | 65.1 | 0.0705 | 0.002 | 0.0041888 | 0.033217 | 3.3217e-05 | 0.375 | 11289.3639 | 37.2802 | -37.2802 | 11.8667 | 1 | 56112.5577 | 1562.856 | 0.8366 | 0.20119 | 0.73854 | 0.00024628 | 0.00018189 | 24.3668 | 1.6245 | 1624.4545 | 5.848 | 5848.0363
n/a | MIN60-RPM357 | n/a | Stainless steel | 7.93 | 2 | 357 | 1 | -357 | 60 | 25 | 15 | 500 | 0.04685 | 93.7 | 65.1 | 0.0705 | 0.002 | 0.0041888 | 0.033217 | 3.3217e-05 | 0.375 | 11289.3639 | 37.385 | -37.385 | 11.9 | 1 | 56112.5577 | 1562.856 | 0.8366 | 0.20119 | 0.73854 | 0.00024766 | 0.00018291 | 24.5727 | 1.6382 | 1638.1822 | 5.8975 | 5897.456
n/a | MIN60-RPM358 | n/a | Stainless steel | 7.93 | 2 | 358 | 1 | -358 | 60 | 25 | 15 | 500 | 0.04685 | 93.7 | 65.1 | 0.0705 | 0.002 | 0.0041888 | 0.033217 | 3.3217e-05 | 0.375 | 11289.3639 | 37.4897 | -37.4897 | 11.9333 | 1 | 56112.5577 | 1562.856 | 0.8366 | 0.20119 | 0.73854 | 0.00024905 | 0.00018394 | 24.7798 | 1.652 | 1651.9871 | 5.9472 | 5947.1535
n/a | MIN60-RPM359 | n/a | Stainless steel | 7.93 | 2 | 359 | 1 | -359 | 60 | 25 | 15 | 500 | 0.04685 | 93.7 | 65.1 | 0.0705 | 0.002 | 0.0041888 | 0.033217 | 3.3217e-05 | 0.375 | 11289.3639 | 37.5944 | -37.5944 | 11.9667 | 1 | 56112.5577 | 1562.856 | 0.8366 | 0.20119 | 0.73854 | 0.00025045 | 0.00018496 | 24.988 | 1.6659 | 1665.8692 | 5.9971 | 5997.1293
n/a | MIN60-RPM360 | n/a | Stainless steel | 7.93 | 2 | 360 | 1 | -360 | 60 | 25 | 15 | 500 | 0.04685 | 93.7 | 65.1 | 0.0705 | 0.002 | 0.0041888 | 0.033217 | 3.3217e-05 | 0.375 | 11289.3639 | 37.6991 | -37.6991 | 12 | 1 | 56112.5577 | 1562.856 | 0.8366 | 0.20119 | 0.73854 | 0.00025184 | 0.000186 | 25.1974 | 1.6798 | 1679.829 | 6.0474 | 6047.3843
n/a | MIN60-RPM361 | n/a | Stainless steel | 7.93 | 2 | 361 | 1 | -361 | 60 | 25 | 15 | 500 | 0.04685 | 93.7 | 65.1 | 0.0705 | 0.002 | 0.0041888 | 0.033217 | 3.3217e-05 | 0.375 | 11289.3639 | 37.8038 | -37.8038 | 12.0333 | 1 | 56112.5577 | 1562.856 | 0.8366 | 0.20119 | 0.73854 | 0.00025324 | 0.00018703 | 25.408 | 1.6939 | 1693.8665 | 6.0979 | 6097.9193
n/a | MIN60-RPM362 | n/a | Stainless steel | 7.93 | 2 | 362 | 1 | -362 | 60 | 25 | 15 | 500 | 0.04685 | 93.7 | 65.1 | 0.0705 | 0.002 | 0.0041888 | 0.033217 | 3.3217e-05 | 0.375 | 11289.3639 | 37.9086 | -37.9086 | 12.0667 | 1 | 56112.5577 | 1562.856 | 0.8366 | 0.20119 | 0.73854 | 0.00025465 | 0.00018807 | 25.6197 | 1.708 | 1707.9819 | 6.1487 | 6148.735
n/a | MIN60-RPM363 | n/a | Stainless steel | 7.93 | 2 | 363 | 1 | -363 | 60 | 25 | 15 | 500 | 0.04685 | 93.7 | 65.1 | 0.0705 | 0.002 | 0.0041888 | 0.033217 | 3.3217e-05 | 0.375 | 11289.3639 | 38.0133 | -38.0133 | 12.1 | 1 | 56112.5577 | 1562.856 | 0.8366 | 0.20119 | 0.73854 | 0.00025606 | 0.00018911 | 25.8326 | 1.7222 | 1722.1756 | 6.1998 | 6199.8323
n/a | MIN60-RPM364 | n/a | Stainless steel | 7.93 | 2 | 364 | 1 | -364 | 60 | 25 | 15 | 500 | 0.04685 | 93.7 | 65.1 | 0.0705 | 0.002 | 0.0041888 | 0.033217 | 3.3217e-05 | 0.375 | 11289.3639 | 38.118 | -38.118 | 12.1333 | 1 | 56112.5577 | 1562.856 | 0.8366 | 0.20119 | 0.73854 | 0.00025747 | 0.00019015 | 26.0467 | 1.7364 | 1736.4477 | 6.2512 | 6251.2118
n/a | MIN60-RPM365 | n/a | Stainless steel | 7.93 | 2 | 365 | 1 | -365 | 60 | 25 | 15 | 500 | 0.04685 | 93.7 | 65.1 | 0.0705 | 0.002 | 0.0041888 | 0.033217 | 3.3217e-05 | 0.375 | 11289.3639 | 38.2227 | -38.2227 | 12.1667 | 1 | 56112.5577 | 1562.856 | 0.8366 | 0.20119 | 0.73854 | 0.00025889 | 0.0001912 | 26.262 | 1.7508 | 1750.7985 | 6.3029 | 6302.8745
n/a | MIN60-RPM366 | n/a | Stainless steel | 7.93 | 2 | 366 | 1 | -366 | 60 | 25 | 15 | 500 | 0.04685 | 93.7 | 65.1 | 0.0705 | 0.002 | 0.0041888 | 0.033217 | 3.3217e-05 | 0.375 | 11289.3639 | 38.3274 | -38.3274 | 12.2 | 1 | 56112.5577 | 1562.856 | 0.8366 | 0.20119 | 0.73854 | 0.00026031 | 0.00019225 | 26.4784 | 1.7652 | 1765.2281 | 6.3548 | 6354.821
n/a | MIN60-RPM367 | n/a | Stainless steel | 7.93 | 2 | 367 | 1 | -367 | 60 | 25 | 15 | 500 | 0.04685 | 93.7 | 65.1 | 0.0705 | 0.002 | 0.0041888 | 0.033217 | 3.3217e-05 | 0.375 | 11289.3639 | 38.4322 | -38.4322 | 12.2333 | 1 | 56112.5577 | 1562.856 | 0.8366 | 0.20119 | 0.73854 | 0.00026173 | 0.0001933 | 26.6961 | 1.7797 | 1779.7367 | 6.4071 | 6407.0521
n/a | MIN60-RPM368 | n/a | Stainless steel | 7.93 | 2 | 368 | 1 | -368 | 60 | 25 | 15 | 500 | 0.04685 | 93.7 | 65.1 | 0.0705 | 0.002 | 0.0041888 | 0.033217 | 3.3217e-05 | 0.375 | 11289.3639 | 38.5369 | -38.5369 | 12.2667 | 1 | 56112.5577 | 1562.856 | 0.8366 | 0.20119 | 0.73854 | 0.00026316 | 0.00019436 | 26.9149 | 1.7943 | 1794.3246 | 6.4596 | 6459.5687
n/a | MIN60-RPM369 | n/a | Stainless steel | 7.93 | 2 | 369 | 1 | -369 | 60 | 25 | 15 | 500 | 0.04685 | 93.7 | 65.1 | 0.0705 | 0.002 | 0.0041888 | 0.033217 | 3.3217e-05 | 0.375 | 11289.3639 | 38.6416 | -38.6416 | 12.3 | 1 | 56112.5577 | 1562.856 | 0.8366 | 0.20119 | 0.73854 | 0.00026459 | 0.00019541 | 27.1349 | 1.809 | 1808.9921 | 6.5124 | 6512.3714
n/a | MIN60-RPM370 | n/a | Stainless steel | 7.93 | 2 | 370 | 1 | -370 | 60 | 25 | 15 | 500 | 0.04685 | 93.7 | 65.1 | 0.0705 | 0.002 | 0.0041888 | 0.033217 | 3.3217e-05 | 0.375 | 11289.3639 | 38.7463 | -38.7463 | 12.3333 | 1 | 56112.5577 | 1562.856 | 0.8366 | 0.20119 | 0.73854 | 0.00026603 | 0.00019647 | 27.3561 | 1.8237 | 1823.7392 | 6.5655 | 6565.4612
n/a | MIN60-RPM371 | n/a | Stainless steel | 7.93 | 2 | 371 | 1 | -371 | 60 | 25 | 15 | 500 | 0.04685 | 93.7 | 65.1 | 0.0705 | 0.002 | 0.0041888 | 0.033217 | 3.3217e-05 | 0.375 | 11289.3639 | 38.851 | -38.851 | 12.3667 | 1 | 56112.5577 | 1562.856 | 0.8366 | 0.20119 | 0.73854 | 0.00026747 | 0.00019754 | 27.5785 | 1.8386 | 1838.5663 | 6.6188 | 6618.8386
n/a | MIN60-RPM372 | n/a | Stainless steel | 7.93 | 2 | 372 | 1 | -372 | 60 | 25 | 15 | 500 | 0.04685 | 93.7 | 65.1 | 0.0705 | 0.002 | 0.0041888 | 0.033217 | 3.3217e-05 | 0.375 | 11289.3639 | 38.9557 | -38.9557 | 12.4 | 1 | 56112.5577 | 1562.856 | 0.8366 | 0.20119 | 0.73854 | 0.00026891 | 0.0001986 | 27.8021 | 1.8535 | 1853.4735 | 6.6725 | 6672.5046
n/a | MIN60-RPM373 | n/a | Stainless steel | 7.93 | 2 | 373 | 1 | -373 | 60 | 25 | 15 | 500 | 0.04685 | 93.7 | 65.1 | 0.0705 | 0.002 | 0.0041888 | 0.033217 | 3.3217e-05 | 0.375 | 11289.3639 | 39.0605 | -39.0605 | 12.4333 | 1 | 56112.5577 | 1562.856 | 0.8366 | 0.20119 | 0.73854 | 0.00027036 | 0.00019967 | 28.0269 | 1.8685 | 1868.4611 | 6.7265 | 6726.4599
n/a | MIN60-RPM374 | n/a | Stainless steel | 7.93 | 2 | 374 | 1 | -374 | 60 | 25 | 15 | 500 | 0.04685 | 93.7 | 65.1 | 0.0705 | 0.002 | 0.0041888 | 0.033217 | 3.3217e-05 | 0.375 | 11289.3639 | 39.1652 | -39.1652 | 12.4667 | 1 | 56112.5577 | 1562.856 | 0.8366 | 0.20119 | 0.73854 | 0.00027181 | 0.00020074 | 28.2529 | 1.8835 | 1883.5293 | 6.7807 | 6780.7053
n/a | MIN60-RPM375 | n/a | Stainless steel | 7.93 | 2 | 375 | 1 | -375 | 60 | 25 | 15 | 500 | 0.04685 | 93.7 | 65.1 | 0.0705 | 0.002 | 0.0041888 | 0.033217 | 3.3217e-05 | 0.375 | 11289.3639 | 39.2699 | -39.2699 | 12.5 | 1 | 56112.5577 | 1562.856 | 0.8366 | 0.20119 | 0.73854 | 0.00027327 | 0.00020182 | 28.4802 | 1.8987 | 1898.6782 | 6.8352 | 6835.2416
n/a | MIN60-RPM376 | n/a | Stainless steel | 7.93 | 2 | 376 | 1 | -376 | 60 | 25 | 15 | 500 | 0.04685 | 93.7 | 65.1 | 0.0705 | 0.002 | 0.0041888 | 0.033217 | 3.3217e-05 | 0.375 | 11289.3639 | 39.3746 | -39.3746 | 12.5333 | 1 | 56112.5577 | 1562.856 | 0.8366 | 0.20119 | 0.73854 | 0.00027473 | 0.0002029 | 28.7086 | 1.9139 | 1913.9082 | 6.8901 | 6890.0694
n/a | MIN60-RPM377 | n/a | Stainless steel | 7.93 | 2 | 377 | 1 | -377 | 60 | 25 | 15 | 500 | 0.04685 | 93.7 | 65.1 | 0.0705 | 0.002 | 0.0041888 | 0.033217 | 3.3217e-05 | 0.375 | 11289.3639 | 39.4793 | -39.4793 | 12.5667 | 1 | 56112.5577 | 1562.856 | 0.8366 | 0.20119 | 0.73854 | 0.00027619 | 0.00020398 | 28.9383 | 1.9292 | 1929.2194 | 6.9452 | 6945.1897
n/a | MIN60-RPM378 | n/a | Stainless steel | 7.93 | 2 | 378 | 1 | -378 | 60 | 25 | 15 | 500 | 0.04685 | 93.7 | 65.1 | 0.0705 | 0.002 | 0.0041888 | 0.033217 | 3.3217e-05 | 0.375 | 11289.3639 | 39.5841 | -39.5841 | 12.6 | 1 | 56112.5577 | 1562.856 | 0.8366 | 0.20119 | 0.73854 | 0.00027766 | 0.00020506 | 29.1692 | 1.9446 | 1944.612 | 7.0006 | 7000.6032
n/a | MIN60-RPM379 | n/a | Stainless steel | 7.93 | 2 | 379 | 1 | -379 | 60 | 25 | 15 | 500 | 0.04685 | 93.7 | 65.1 | 0.0705 | 0.002 | 0.0041888 | 0.033217 | 3.3217e-05 | 0.375 | 11289.3639 | 39.6888 | -39.6888 | 12.6333 | 1 | 56112.5577 | 1562.856 | 0.8366 | 0.20119 | 0.73854 | 0.00027913 | 0.00020615 | 29.4013 | 1.9601 | 1960.0863 | 7.0563 | 7056.3107
n/a | MIN60-RPM380 | n/a | Stainless steel | 7.93 | 2 | 380 | 1 | -380 | 60 | 25 | 15 | 500 | 0.04685 | 93.7 | 65.1 | 0.0705 | 0.002 | 0.0041888 | 0.033217 | 3.3217e-05 | 0.375 | 11289.3639 | 39.7935 | -39.7935 | 12.6667 | 1 | 56112.5577 | 1562.856 | 0.8366 | 0.20119 | 0.73854 | 0.0002806 | 0.00020724 | 29.6346 | 1.9756 | 1975.6425 | 7.1123 | 7112.3129
n/a | MIN60-RPM381 | n/a | Stainless steel | 7.93 | 2 | 381 | 1 | -381 | 60 | 25 | 15 | 500 | 0.04685 | 93.7 | 65.1 | 0.0705 | 0.002 | 0.0041888 | 0.033217 | 3.3217e-05 | 0.375 | 11289.3639 | 39.8982 | -39.8982 | 12.7 | 1 | 56112.5577 | 1562.856 | 0.8366 | 0.20119 | 0.73854 | 0.00028208 | 0.00020833 | 29.8692 | 1.9913 | 1991.2807 | 7.1686 | 7168.6106
n/a | MIN60-RPM382 | n/a | Stainless steel | 7.93 | 2 | 382 | 1 | -382 | 60 | 25 | 15 | 500 | 0.04685 | 93.7 | 65.1 | 0.0705 | 0.002 | 0.0041888 | 0.033217 | 3.3217e-05 | 0.375 | 11289.3639 | 40.0029 | -40.0029 | 12.7333 | 1 | 56112.5577 | 1562.856 | 0.8366 | 0.20119 | 0.73854 | 0.00028356 | 0.00020942 | 30.105 | 2.007 | 2007.0013 | 7.2252 | 7225.2047
n/a | MIN60-RPM383 | n/a | Stainless steel | 7.93 | 2 | 383 | 1 | -383 | 60 | 25 | 15 | 500 | 0.04685 | 93.7 | 65.1 | 0.0705 | 0.002 | 0.0041888 | 0.033217 | 3.3217e-05 | 0.375 | 11289.3639 | 40.1077 | -40.1077 | 12.7667 | 1 | 56112.5577 | 1562.856 | 0.8366 | 0.20119 | 0.73854 | 0.00028505 | 0.00021052 | 30.3421 | 2.0228 | 2022.8044 | 7.2821 | 7282.0958
n/a | MIN60-RPM384 | n/a | Stainless steel | 7.93 | 2 | 384 | 1 | -384 | 60 | 25 | 15 | 500 | 0.04685 | 93.7 | 65.1 | 0.0705 | 0.002 | 0.0041888 | 0.033217 | 3.3217e-05 | 0.375 | 11289.3639 | 40.2124 | -40.2124 | 12.8 | 1 | 56112.5577 | 1562.856 | 0.8366 | 0.20119 | 0.73854 | 0.00028654 | 0.00021162 | 30.5804 | 2.0387 | 2038.6902 | 7.3393 | 7339.2847
n/a | MIN60-RPM385 | n/a | Stainless steel | 7.93 | 2 | 385 | 1 | -385 | 60 | 25 | 15 | 500 | 0.04685 | 93.7 | 65.1 | 0.0705 | 0.002 | 0.0041888 | 0.033217 | 3.3217e-05 | 0.375 | 11289.3639 | 40.3171 | -40.3171 | 12.8333 | 1 | 56112.5577 | 1562.856 | 0.8366 | 0.20119 | 0.73854 | 0.00028804 | 0.00021273 | 30.8199 | 2.0547 | 2054.659 | 7.3968 | 7396.7724
n/a | MIN60-RPM386 | n/a | Stainless steel | 7.93 | 2 | 386 | 1 | -386 | 60 | 25 | 15 | 500 | 0.04685 | 93.7 | 65.1 | 0.0705 | 0.002 | 0.0041888 | 0.033217 | 3.3217e-05 | 0.375 | 11289.3639 | 40.4218 | -40.4218 | 12.8667 | 1 | 56112.5577 | 1562.856 | 0.8366 | 0.20119 | 0.73854 | 0.00028953 | 0.00021383 | 31.0607 | 2.0707 | 2070.7109 | 7.4546 | 7454.5594
n/a | MIN60-RPM387 | n/a | Stainless steel | 7.93 | 2 | 387 | 1 | -387 | 60 | 25 | 15 | 500 | 0.04685 | 93.7 | 65.1 | 0.0705 | 0.002 | 0.0041888 | 0.033217 | 3.3217e-05 | 0.375 | 11289.3639 | 40.5265 | -40.5265 | 12.9 | 1 | 56112.5577 | 1562.856 | 0.8366 | 0.20119 | 0.73854 | 0.00029104 | 0.00021494 | 31.3027 | 2.0868 | 2086.8463 | 7.5126 | 7512.6466
n/a | MIN60-RPM388 | n/a | Stainless steel | 7.93 | 2 | 388 | 1 | -388 | 60 | 25 | 15 | 500 | 0.04685 | 93.7 | 65.1 | 0.0705 | 0.002 | 0.0041888 | 0.033217 | 3.3217e-05 | 0.375 | 11289.3639 | 40.6313 | -40.6313 | 12.9333 | 1 | 56112.5577 | 1562.856 | 0.8366 | 0.20119 | 0.73854 | 0.00029254 | 0.00021605 | 31.546 | 2.1031 | 2103.0652 | 7.571 | 7571.0348
n/a | MIN60-RPM389 | n/a | Stainless steel | 7.93 | 2 | 389 | 1 | -389 | 60 | 25 | 15 | 500 | 0.04685 | 93.7 | 65.1 | 0.0705 | 0.002 | 0.0041888 | 0.033217 | 3.3217e-05 | 0.375 | 11289.3639 | 40.736 | -40.736 | 12.9667 | 1 | 56112.5577 | 1562.856 | 0.8366 | 0.20119 | 0.73854 | 0.00029405 | 0.00021717 | 31.7905 | 2.1194 | 2119.368 | 7.6297 | 7629.7247
n/a | MIN60-RPM390 | n/a | Stainless steel | 7.93 | 2 | 390 | 1 | -390 | 60 | 25 | 15 | 500 | 0.04685 | 93.7 | 65.1 | 0.0705 | 0.002 | 0.0041888 | 0.033217 | 3.3217e-05 | 0.375 | 11289.3639 | 40.8407 | -40.8407 | 13 | 1 | 56112.5577 | 1562.856 | 0.8366 | 0.20119 | 0.73854 | 0.00029557 | 0.00021829 | 32.0363 | 2.1358 | 2135.7548 | 7.6887 | 7688.7172
n/a | MIN60-RPM391 | n/a | Stainless steel | 7.93 | 2 | 391 | 1 | -391 | 60 | 25 | 15 | 500 | 0.04685 | 93.7 | 65.1 | 0.0705 | 0.002 | 0.0041888 | 0.033217 | 3.3217e-05 | 0.375 | 11289.3639 | 40.9454 | -40.9454 | 13.0333 | 1 | 56112.5577 | 1562.856 | 0.8366 | 0.20119 | 0.73854 | 0.00029708 | 0.00021941 | 32.2834 | 2.1522 | 2152.2258 | 7.748 | 7748.0129
n/a | MIN60-RPM392 | n/a | Stainless steel | 7.93 | 2 | 392 | 1 | -392 | 60 | 25 | 15 | 500 | 0.04685 | 93.7 | 65.1 | 0.0705 | 0.002 | 0.0041888 | 0.033217 | 3.3217e-05 | 0.375 | 11289.3639 | 41.0501 | -41.0501 | 13.0667 | 1 | 56112.5577 | 1562.856 | 0.8366 | 0.20119 | 0.73854 | 0.0002986 | 0.00022053 | 32.5317 | 2.1688 | 2168.7813 | 7.8076 | 7807.6128
n/a | MIN60-RPM393 | n/a | Stainless steel | 7.93 | 2 | 393 | 1 | -393 | 60 | 25 | 15 | 500 | 0.04685 | 93.7 | 65.1 | 0.0705 | 0.002 | 0.0041888 | 0.033217 | 3.3217e-05 | 0.375 | 11289.3639 | 41.1549 | -41.1549 | 13.1 | 1 | 56112.5577 | 1562.856 | 0.8366 | 0.20119 | 0.73854 | 0.00030013 | 0.00022166 | 32.7813 | 2.1854 | 2185.4215 | 7.8675 | 7867.5175
n/a | MIN60-RPM394 | n/a | Stainless steel | 7.93 | 2 | 394 | 1 | -394 | 60 | 25 | 15 | 500 | 0.04685 | 93.7 | 65.1 | 0.0705 | 0.002 | 0.0041888 | 0.033217 | 3.3217e-05 | 0.375 | 11289.3639 | 41.2596 | -41.2596 | 13.1333 | 1 | 56112.5577 | 1562.856 | 0.8366 | 0.20119 | 0.73854 | 0.00030166 | 0.00022279 | 33.0322 | 2.2021 | 2202.1466 | 7.9277 | 7927.7278
n/a | MIN60-RPM395 | n/a | Stainless steel | 7.93 | 2 | 395 | 1 | -395 | 60 | 25 | 15 | 500 | 0.04685 | 93.7 | 65.1 | 0.0705 | 0.002 | 0.0041888 | 0.033217 | 3.3217e-05 | 0.375 | 11289.3639 | 41.3643 | -41.3643 | 13.1667 | 1 | 56112.5577 | 1562.856 | 0.8366 | 0.20119 | 0.73854 | 0.00030319 | 0.00022392 | 33.2844 | 2.219 | 2218.9568 | 7.9882 | 7988.2445
n/a | MIN60-RPM396 | n/a | Stainless steel | 7.93 | 2 | 396 | 1 | -396 | 60 | 25 | 15 | 500 | 0.04685 | 93.7 | 65.1 | 0.0705 | 0.002 | 0.0041888 | 0.033217 | 3.3217e-05 | 0.375 | 11289.3639 | 41.469 | -41.469 | 13.2 | 1 | 56112.5577 | 1562.856 | 0.8366 | 0.20119 | 0.73854 | 0.00030473 | 0.00022506 | 33.5378 | 2.2359 | 2235.8524 | 8.0491 | 8049.0685
n/a | MIN60-RPM397 | n/a | Stainless steel | 7.93 | 2 | 397 | 1 | -397 | 60 | 25 | 15 | 500 | 0.04685 | 93.7 | 65.1 | 0.0705 | 0.002 | 0.0041888 | 0.033217 | 3.3217e-05 | 0.375 | 11289.3639 | 41.5737 | -41.5737 | 13.2333 | 1 | 56112.5577 | 1562.856 | 0.8366 | 0.20119 | 0.73854 | 0.00030627 | 0.00022619 | 33.7925 | 2.2528 | 2252.8334 | 8.1102 | 8110.2004
n/a | MIN60-RPM398 | n/a | Stainless steel | 7.93 | 2 | 398 | 1 | -398 | 60 | 25 | 15 | 500 | 0.04685 | 93.7 | 65.1 | 0.0705 | 0.002 | 0.0041888 | 0.033217 | 3.3217e-05 | 0.375 | 11289.3639 | 41.6785 | -41.6785 | 13.2667 | 1 | 56112.5577 | 1562.856 | 0.8366 | 0.20119 | 0.73854 | 0.00030782 | 0.00022734 | 34.0485 | 2.2699 | 2269.9003 | 8.1716 | 8171.641
n/a | MIN60-RPM399 | n/a | Stainless steel | 7.93 | 2 | 399 | 1 | -399 | 60 | 25 | 15 | 500 | 0.04685 | 93.7 | 65.1 | 0.0705 | 0.002 | 0.0041888 | 0.033217 | 3.3217e-05 | 0.375 | 11289.3639 | 41.7832 | -41.7832 | 13.3 | 1 | 56112.5577 | 1562.856 | 0.8366 | 0.20119 | 0.73854 | 0.00030936 | 0.00022848 | 34.3058 | 2.2871 | 2287.0531 | 8.2334 | 8233.3912
n/a | MIN60-RPM400 | n/a | Stainless steel | 7.93 | 2 | 400 | 1 | -400 | 60 | 25 | 15 | 500 | 0.04685 | 93.7 | 65.1 | 0.0705 | 0.002 | 0.0041888 | 0.033217 | 3.3217e-05 | 0.375 | 11289.3639 | 41.8879 | -41.8879 | 13.3333 | 1 | 56112.5577 | 1562.856 | 0.8366 | 0.20119 | 0.73854 | 0.00031092 | 0.00022963 | 34.5644 | 2.3043 | 2304.2921 | 8.2955 | 8295.4517
n/a | MIN60-RPM401 | n/a | Stainless steel | 7.93 | 2 | 401 | 1 | -401 | 60 | 25 | 15 | 500 | 0.04685 | 93.7 | 65.1 | 0.0705 | 0.002 | 0.0041888 | 0.033217 | 3.3217e-05 | 0.375 | 11289.3639 | 41.9926 | -41.9926 | 13.3667 | 1 | 56112.5577 | 1562.856 | 0.8366 | 0.20119 | 0.73854 | 0.00031247 | 0.00023078 | 34.8243 | 2.3216 | 2321.6176 | 8.3578 | 8357.8232
n/a | MIN60-RPM402 | n/a | Stainless steel | 7.93 | 2 | 402 | 1 | -402 | 60 | 25 | 15 | 500 | 0.04685 | 93.7 | 65.1 | 0.0705 | 0.002 | 0.0041888 | 0.033217 | 3.3217e-05 | 0.375 | 11289.3639 | 42.0973 | -42.0973 | 13.4 | 1 | 56112.5577 | 1562.856 | 0.8366 | 0.20119 | 0.73854 | 0.00031403 | 0.00023193 | 35.0854 | 2.339 | 2339.0296 | 8.4205 | 8420.5067
n/a | MIN60-RPM403 | n/a | Stainless steel | 7.93 | 2 | 403 | 1 | -403 | 60 | 25 | 15 | 500 | 0.04685 | 93.7 | 65.1 | 0.0705 | 0.002 | 0.0041888 | 0.033217 | 3.3217e-05 | 0.375 | 11289.3639 | 42.2021 | -42.2021 | 13.4333 | 1 | 56112.5577 | 1562.856 | 0.8366 | 0.20119 | 0.73854 | 0.0003156 | 0.00023308 | 35.3479 | 2.3565 | 2356.5285 | 8.4835 | 8483.5027
n/a | MIN60-RPM404 | n/a | Stainless steel | 7.93 | 2 | 404 | 1 | -404 | 60 | 25 | 15 | 500 | 0.04685 | 93.7 | 65.1 | 0.0705 | 0.002 | 0.0041888 | 0.033217 | 3.3217e-05 | 0.375 | 11289.3639 | 42.3068 | -42.3068 | 13.4667 | 1 | 56112.5577 | 1562.856 | 0.8366 | 0.20119 | 0.73854 | 0.00031717 | 0.00023424 | 35.6117 | 2.3741 | 2374.1145 | 8.5468 | 8546.8122
n/a | MIN60-RPM405 | n/a | Stainless steel | 7.93 | 2 | 405 | 1 | -405 | 60 | 25 | 15 | 500 | 0.04685 | 93.7 | 65.1 | 0.0705 | 0.002 | 0.0041888 | 0.033217 | 3.3217e-05 | 0.375 | 11289.3639 | 42.4115 | -42.4115 | 13.5 | 1 | 56112.5577 | 1562.856 | 0.8366 | 0.20119 | 0.73854 | 0.00031874 | 0.0002354 | 35.8768 | 2.3918 | 2391.7877 | 8.6104 | 8610.4358
n/a | MIN60-RPM406 | n/a | Stainless steel | 7.93 | 2 | 406 | 1 | -406 | 60 | 25 | 15 | 500 | 0.04685 | 93.7 | 65.1 | 0.0705 | 0.002 | 0.0041888 | 0.033217 | 3.3217e-05 | 0.375 | 11289.3639 | 42.5162 | -42.5162 | 13.5333 | 1 | 56112.5577 | 1562.856 | 0.8366 | 0.20119 | 0.73854 | 0.00032031 | 0.00023657 | 36.1432 | 2.4095 | 2409.5485 | 8.6744 | 8674.3744
n/a | MIN60-RPM407 | n/a | Stainless steel | 7.93 | 2 | 407 | 1 | -407 | 60 | 25 | 15 | 500 | 0.04685 | 93.7 | 65.1 | 0.0705 | 0.002 | 0.0041888 | 0.033217 | 3.3217e-05 | 0.375 | 11289.3639 | 42.6209 | -42.6209 | 13.5667 | 1 | 56112.5577 | 1562.856 | 0.8366 | 0.20119 | 0.73854 | 0.00032189 | 0.00023773 | 36.411 | 2.4274 | 2427.3969 | 8.7386 | 8738.6288
n/a | MIN60-RPM408 | n/a | Stainless steel | 7.93 | 2 | 408 | 1 | -408 | 60 | 25 | 15 | 500 | 0.04685 | 93.7 | 65.1 | 0.0705 | 0.002 | 0.0041888 | 0.033217 | 3.3217e-05 | 0.375 | 11289.3639 | 42.7257 | -42.7257 | 13.6 | 1 | 56112.5577 | 1562.856 | 0.8366 | 0.20119 | 0.73854 | 0.00032348 | 0.0002389 | 36.68 | 2.4453 | 2445.3332 | 8.8032 | 8803.1997
n/a | MIN60-RPM409 | n/a | Stainless steel | 7.93 | 2 | 409 | 1 | -409 | 60 | 25 | 15 | 500 | 0.04685 | 93.7 | 65.1 | 0.0705 | 0.002 | 0.0041888 | 0.033217 | 3.3217e-05 | 0.375 | 11289.3639 | 42.8304 | -42.8304 | 13.6333 | 1 | 56112.5577 | 1562.856 | 0.8366 | 0.20119 | 0.73854 | 0.00032507 | 0.00024008 | 36.9504 | 2.4634 | 2463.3577 | 8.8681 | 8868.0879
n/a | MIN60-RPM410 | n/a | Stainless steel | 7.93 | 2 | 410 | 1 | -410 | 60 | 25 | 15 | 500 | 0.04685 | 93.7 | 65.1 | 0.0705 | 0.002 | 0.0041888 | 0.033217 | 3.3217e-05 | 0.375 | 11289.3639 | 42.9351 | -42.9351 | 13.6667 | 1 | 56112.5577 | 1562.856 | 0.8366 | 0.20119 | 0.73854 | 0.00032666 | 0.00024125 | 37.2221 | 2.4815 | 2481.4706 | 8.9333 | 8933.2942
n/a | MIN60-RPM411 | n/a | Stainless steel | 7.93 | 2 | 411 | 1 | -411 | 60 | 25 | 15 | 500 | 0.04685 | 93.7 | 65.1 | 0.0705 | 0.002 | 0.0041888 | 0.033217 | 3.3217e-05 | 0.375 | 11289.3639 | 43.0398 | -43.0398 | 13.7 | 1 | 56112.5577 | 1562.856 | 0.8366 | 0.20119 | 0.73854 | 0.00032825 | 0.00024243 | 37.4951 | 2.4997 | 2499.672 | 8.9988 | 8998.8193
n/a | MIN60-RPM412 | n/a | Stainless steel | 7.93 | 2 | 412 | 1 | -412 | 60 | 25 | 15 | 500 | 0.04685 | 93.7 | 65.1 | 0.0705 | 0.002 | 0.0041888 | 0.033217 | 3.3217e-05 | 0.375 | 11289.3639 | 43.1445 | -43.1445 | 13.7333 | 1 | 56112.5577 | 1562.856 | 0.8366 | 0.20119 | 0.73854 | 0.00032985 | 0.00024361 | 37.7694 | 2.518 | 2517.9622 | 9.0647 | 9064.664
n/a | MIN60-RPM413 | n/a | Stainless steel | 7.93 | 2 | 413 | 1 | -413 | 60 | 25 | 15 | 500 | 0.04685 | 93.7 | 65.1 | 0.0705 | 0.002 | 0.0041888 | 0.033217 | 3.3217e-05 | 0.375 | 11289.3639 | 43.2493 | -43.2493 | 13.7667 | 1 | 56112.5577 | 1562.856 | 0.8366 | 0.20119 | 0.73854 | 0.00033146 | 0.00024479 | 38.0451 | 2.5363 | 2536.3414 | 9.1308 | 9130.8292
n/a | MIN60-RPM414 | n/a | Stainless steel | 7.93 | 2 | 414 | 1 | -414 | 60 | 25 | 15 | 500 | 0.04685 | 93.7 | 65.1 | 0.0705 | 0.002 | 0.0041888 | 0.033217 | 3.3217e-05 | 0.375 | 11289.3639 | 43.354 | -43.354 | 13.8 | 1 | 56112.5577 | 1562.856 | 0.8366 | 0.20119 | 0.73854 | 0.00033306 | 0.00024598 | 38.3221 | 2.5548 | 2554.8099 | 9.1973 | 9197.3156
n/a | MIN60-RPM415 | n/a | Stainless steel | 7.93 | 2 | 415 | 1 | -415 | 60 | 25 | 15 | 500 | 0.04685 | 93.7 | 65.1 | 0.0705 | 0.002 | 0.0041888 | 0.033217 | 3.3217e-05 | 0.375 | 11289.3639 | 43.4587 | -43.4587 | 13.8333 | 1 | 56112.5577 | 1562.856 | 0.8366 | 0.20119 | 0.73854 | 0.00033467 | 0.00024717 | 38.6005 | 2.5734 | 2573.3677 | 9.2641 | 9264.1239
n/a | MIN60-RPM416 | n/a | Stainless steel | 7.93 | 2 | 416 | 1 | -416 | 60 | 25 | 15 | 500 | 0.04685 | 93.7 | 65.1 | 0.0705 | 0.002 | 0.0041888 | 0.033217 | 3.3217e-05 | 0.375 | 11289.3639 | 43.5634 | -43.5634 | 13.8667 | 1 | 56112.5577 | 1562.856 | 0.8366 | 0.20119 | 0.73854 | 0.00033629 | 0.00024836 | 38.8802 | 2.592 | 2592.0153 | 9.3313 | 9331.255
n/a | MIN60-RPM417 | n/a | Stainless steel | 7.93 | 2 | 417 | 1 | -417 | 60 | 25 | 15 | 500 | 0.04685 | 93.7 | 65.1 | 0.0705 | 0.002 | 0.0041888 | 0.033217 | 3.3217e-05 | 0.375 | 11289.3639 | 43.6681 | -43.6681 | 13.9 | 1 | 56112.5577 | 1562.856 | 0.8366 | 0.20119 | 0.73854 | 0.00033791 | 0.00024956 | 39.1613 | 2.6108 | 2610.7527 | 9.3987 | 9398.7096
n/a | MIN60-RPM418 | n/a | Stainless steel | 7.93 | 2 | 418 | 1 | -418 | 60 | 25 | 15 | 500 | 0.04685 | 93.7 | 65.1 | 0.0705 | 0.002 | 0.0041888 | 0.033217 | 3.3217e-05 | 0.375 | 11289.3639 | 43.7729 | -43.7729 | 13.9333 | 1 | 56112.5577 | 1562.856 | 0.8366 | 0.20119 | 0.73854 | 0.00033953 | 0.00025076 | 39.4437 | 2.6296 | 2629.5801 | 9.4665 | 9466.4885
n/a | MIN60-RPM419 | n/a | Stainless steel | 7.93 | 2 | 419 | 1 | -419 | 60 | 25 | 15 | 500 | 0.04685 | 93.7 | 65.1 | 0.0705 | 0.002 | 0.0041888 | 0.033217 | 3.3217e-05 | 0.375 | 11289.3639 | 43.8776 | -43.8776 | 13.9667 | 1 | 56112.5577 | 1562.856 | 0.8366 | 0.20119 | 0.73854 | 0.00034116 | 0.00025196 | 39.7275 | 2.6485 | 2648.4979 | 9.5346 | 9534.5924
n/a | MIN60-RPM420 | n/a | Stainless steel | 7.93 | 2 | 420 | 1 | -420 | 60 | 25 | 15 | 500 | 0.04685 | 93.7 | 65.1 | 0.0705 | 0.002 | 0.0041888 | 0.033217 | 3.3217e-05 | 0.375 | 11289.3639 | 43.9823 | -43.9823 | 14 | 1 | 56112.5577 | 1562.856 | 0.8366 | 0.20119 | 0.73854 | 0.00034279 | 0.00025316 | 40.0126 | 2.6675 | 2667.5062 | 9.603 | 9603.0223
n/a | MIN60-RPM421 | n/a | Stainless steel | 7.93 | 2 | 421 | 1 | -421 | 60 | 25 | 15 | 500 | 0.04685 | 93.7 | 65.1 | 0.0705 | 0.002 | 0.0041888 | 0.033217 | 3.3217e-05 | 0.375 | 11289.3639 | 44.087 | -44.087 | 14.0333 | 1 | 56112.5577 | 1562.856 | 0.8366 | 0.20119 | 0.73854 | 0.00034442 | 0.00025437 | 40.2991 | 2.6866 | 2686.6052 | 9.6718 | 9671.7787
n/a | MIN60-RPM422 | n/a | Stainless steel | 7.93 | 2 | 422 | 1 | -422 | 60 | 25 | 15 | 500 | 0.04685 | 93.7 | 65.1 | 0.0705 | 0.002 | 0.0041888 | 0.033217 | 3.3217e-05 | 0.375 | 11289.3639 | 44.1917 | -44.1917 | 14.0667 | 1 | 56112.5577 | 1562.856 | 0.8366 | 0.20119 | 0.73854 | 0.00034606 | 0.00025558 | 40.5869 | 2.7058 | 2705.7952 | 9.7409 | 9740.8626
n/a | MIN60-RPM423 | n/a | Stainless steel | 7.93 | 2 | 423 | 1 | -423 | 60 | 25 | 15 | 500 | 0.04685 | 93.7 | 65.1 | 0.0705 | 0.002 | 0.0041888 | 0.033217 | 3.3217e-05 | 0.375 | 11289.3639 | 44.2965 | -44.2965 | 14.1 | 1 | 56112.5577 | 1562.856 | 0.8366 | 0.20119 | 0.73854 | 0.0003477 | 0.00025679 | 40.8761 | 2.7251 | 2725.0763 | 9.8103 | 9810.2747
n/a | MIN60-RPM424 | n/a | Stainless steel | 7.93 | 2 | 424 | 1 | -424 | 60 | 25 | 15 | 500 | 0.04685 | 93.7 | 65.1 | 0.0705 | 0.002 | 0.0041888 | 0.033217 | 3.3217e-05 | 0.375 | 11289.3639 | 44.4012 | -44.4012 | 14.1333 | 1 | 56112.5577 | 1562.856 | 0.8366 | 0.20119 | 0.73854 | 0.00034935 | 0.00025801 | 41.1667 | 2.7444 | 2744.4488 | 9.88 | 9880.0157
n/a | MIN60-RPM425 | n/a | Stainless steel | 7.93 | 2 | 425 | 1 | -425 | 60 | 25 | 15 | 500 | 0.04685 | 93.7 | 65.1 | 0.0705 | 0.002 | 0.0041888 | 0.033217 | 3.3217e-05 | 0.375 | 11289.3639 | 44.5059 | -44.5059 | 14.1667 | 1 | 56112.5577 | 1562.856 | 0.8366 | 0.20119 | 0.73854 | 0.000351 | 0.00025923 | 41.4587 | 2.7639 | 2763.9129 | 9.9501 | 9950.0865
n/a | MIN60-RPM426 | n/a | Stainless steel | 7.93 | 2 | 426 | 1 | -426 | 60 | 25 | 15 | 500 | 0.04685 | 93.7 | 65.1 | 0.0705 | 0.002 | 0.0041888 | 0.033217 | 3.3217e-05 | 0.375 | 11289.3639 | 44.6106 | -44.6106 | 14.2 | 1 | 56112.5577 | 1562.856 | 0.8366 | 0.20119 | 0.73854 | 0.00035265 | 0.00026045 | 41.752 | 2.7835 | 2783.4688 | 10.0205 | 10020.4878
n/a | MIN60-RPM427 | n/a | Stainless steel | 7.93 | 2 | 427 | 1 | -427 | 60 | 25 | 15 | 500 | 0.04685 | 93.7 | 65.1 | 0.0705 | 0.002 | 0.0041888 | 0.033217 | 3.3217e-05 | 0.375 | 11289.3639 | 44.7153 | -44.7153 | 14.2333 | 1 | 56112.5577 | 1562.856 | 0.8366 | 0.20119 | 0.73854 | 0.00035431 | 0.00026167 | 42.0468 | 2.8031 | 2803.1168 | 10.0912 | 10091.2204
n/a | MIN60-RPM428 | n/a | Stainless steel | 7.93 | 2 | 428 | 1 | -428 | 60 | 25 | 15 | 500 | 0.04685 | 93.7 | 65.1 | 0.0705 | 0.002 | 0.0041888 | 0.033217 | 3.3217e-05 | 0.375 | 11289.3639 | 44.8201 | -44.8201 | 14.2667 | 1 | 56112.5577 | 1562.856 | 0.8366 | 0.20119 | 0.73854 | 0.00035597 | 0.0002629 | 42.3429 | 2.8229 | 2822.857 | 10.1623 | 10162.285
n/a | MIN60-RPM429 | n/a | Stainless steel | 7.93 | 2 | 429 | 1 | -429 | 60 | 25 | 15 | 500 | 0.04685 | 93.7 | 65.1 | 0.0705 | 0.002 | 0.0041888 | 0.033217 | 3.3217e-05 | 0.375 | 11289.3639 | 44.9248 | -44.9248 | 14.3 | 1 | 56112.5577 | 1562.856 | 0.8366 | 0.20119 | 0.73854 | 0.00035763 | 0.00026413 | 42.6403 | 2.8427 | 2842.6896 | 10.2337 | 10233.6826
n/a | MIN60-RPM430 | n/a | Stainless steel | 7.93 | 2 | 430 | 1 | -430 | 60 | 25 | 15 | 500 | 0.04685 | 93.7 | 65.1 | 0.0705 | 0.002 | 0.0041888 | 0.033217 | 3.3217e-05 | 0.375 | 11289.3639 | 45.0295 | -45.0295 | 14.3333 | 1 | 56112.5577 | 1562.856 | 0.8366 | 0.20119 | 0.73854 | 0.0003593 | 0.00026536 | 42.9392 | 2.8626 | 2862.6149 | 10.3054 | 10305.4137
n/a | MIN60-RPM431 | n/a | Stainless steel | 7.93 | 2 | 431 | 1 | -431 | 60 | 25 | 15 | 500 | 0.04685 | 93.7 | 65.1 | 0.0705 | 0.002 | 0.0041888 | 0.033217 | 3.3217e-05 | 0.375 | 11289.3639 | 45.1342 | -45.1342 | 14.3667 | 1 | 56112.5577 | 1562.856 | 0.8366 | 0.20119 | 0.73854 | 0.00036098 | 0.0002666 | 43.2395 | 2.8826 | 2882.6331 | 10.3775 | 10377.4793
n/a | MIN60-RPM432 | n/a | Stainless steel | 7.93 | 2 | 432 | 1 | -432 | 60 | 25 | 15 | 500 | 0.04685 | 93.7 | 65.1 | 0.0705 | 0.002 | 0.0041888 | 0.033217 | 3.3217e-05 | 0.375 | 11289.3639 | 45.2389 | -45.2389 | 14.4 | 1 | 56112.5577 | 1562.856 | 0.8366 | 0.20119 | 0.73854 | 0.00036265 | 0.00026784 | 43.5412 | 2.9027 | 2902.7445 | 10.4499 | 10449.88
n/a | MIN60-RPM433 | n/a | Stainless steel | 7.93 | 2 | 433 | 1 | -433 | 60 | 25 | 15 | 500 | 0.04685 | 93.7 | 65.1 | 0.0705 | 0.002 | 0.0041888 | 0.033217 | 3.3217e-05 | 0.375 | 11289.3639 | 45.3437 | -45.3437 | 14.4333 | 1 | 56112.5577 | 1562.856 | 0.8366 | 0.20119 | 0.73854 | 0.00036433 | 0.00026908 | 43.8442 | 2.9229 | 2922.9491 | 10.5226 | 10522.6168
n/a | MIN60-RPM434 | n/a | Stainless steel | 7.93 | 2 | 434 | 1 | -434 | 60 | 25 | 15 | 500 | 0.04685 | 93.7 | 65.1 | 0.0705 | 0.002 | 0.0041888 | 0.033217 | 3.3217e-05 | 0.375 | 11289.3639 | 45.4484 | -45.4484 | 14.4667 | 1 | 56112.5577 | 1562.856 | 0.8366 | 0.20119 | 0.73854 | 0.00036602 | 0.00027032 | 44.1487 | 2.9432 | 2943.2473 | 10.5957 | 10595.6902
n/a | MIN60-RPM435 | n/a | Stainless steel | 7.93 | 2 | 435 | 1 | -435 | 60 | 25 | 15 | 500 | 0.04685 | 93.7 | 65.1 | 0.0705 | 0.002 | 0.0041888 | 0.033217 | 3.3217e-05 | 0.375 | 11289.3639 | 45.5531 | -45.5531 | 14.5 | 1 | 56112.5577 | 1562.856 | 0.8366 | 0.20119 | 0.73854 | 0.00036771 | 0.00027157 | 44.4546 | 2.9636 | 2963.6392 | 10.6691 | 10669.1012
n/a | MIN60-RPM436 | n/a | Stainless steel | 7.93 | 2 | 436 | 1 | -436 | 60 | 25 | 15 | 500 | 0.04685 | 93.7 | 65.1 | 0.0705 | 0.002 | 0.0041888 | 0.033217 | 3.3217e-05 | 0.375 | 11289.3639 | 45.6578 | -45.6578 | 14.5333 | 1 | 56112.5577 | 1562.856 | 0.8366 | 0.20119 | 0.73854 | 0.0003694 | 0.00027282 | 44.7619 | 2.9841 | 2984.1251 | 10.7429 | 10742.8505
n/a | MIN60-RPM437 | n/a | Stainless steel | 7.93 | 2 | 437 | 1 | -437 | 60 | 25 | 15 | 500 | 0.04685 | 93.7 | 65.1 | 0.0705 | 0.002 | 0.0041888 | 0.033217 | 3.3217e-05 | 0.375 | 11289.3639 | 45.7625 | -45.7625 | 14.5667 | 1 | 56112.5577 | 1562.856 | 0.8366 | 0.20119 | 0.73854 | 0.0003711 | 0.00027407 | 45.0706 | 3.0047 | 3004.7052 | 10.8169 | 10816.9389
n/a | MIN60-RPM438 | n/a | Stainless steel | 7.93 | 2 | 438 | 1 | -438 | 60 | 25 | 15 | 500 | 0.04685 | 93.7 | 65.1 | 0.0705 | 0.002 | 0.0041888 | 0.033217 | 3.3217e-05 | 0.375 | 11289.3639 | 45.8673 | -45.8673 | 14.6 | 1 | 56112.5577 | 1562.856 | 0.8366 | 0.20119 | 0.73854 | 0.0003728 | 0.00027533 | 45.3807 | 3.0254 | 3025.3797 | 10.8914 | 10891.3671
n/a | MIN60-RPM439 | n/a | Stainless steel | 7.93 | 2 | 439 | 1 | -439 | 60 | 25 | 15 | 500 | 0.04685 | 93.7 | 65.1 | 0.0705 | 0.002 | 0.0041888 | 0.033217 | 3.3217e-05 | 0.375 | 11289.3639 | 45.972 | -45.972 | 14.6333 | 1 | 56112.5577 | 1562.856 | 0.8366 | 0.20119 | 0.73854 | 0.0003745 | 0.00027659 | 45.6922 | 3.0461 | 3046.1489 | 10.9661 | 10966.1359
n/a | MIN60-RPM440 | n/a | Stainless steel | 7.93 | 2 | 440 | 1 | -440 | 60 | 25 | 15 | 500 | 0.04685 | 93.7 | 65.1 | 0.0705 | 0.002 | 0.0041888 | 0.033217 | 3.3217e-05 | 0.375 | 11289.3639 | 46.0767 | -46.0767 | 14.6667 | 1 | 56112.5577 | 1562.856 | 0.8366 | 0.20119 | 0.73854 | 0.00037621 | 0.00027785 | 46.0052 | 3.067 | 3067.0128 | 11.0412 | 11041.2462
n/a | MIN60-RPM441 | n/a | Stainless steel | 7.93 | 2 | 441 | 1 | -441 | 60 | 25 | 15 | 500 | 0.04685 | 93.7 | 65.1 | 0.0705 | 0.002 | 0.0041888 | 0.033217 | 3.3217e-05 | 0.375 | 11289.3639 | 46.1814 | -46.1814 | 14.7 | 1 | 56112.5577 | 1562.856 | 0.8366 | 0.20119 | 0.73854 | 0.00037792 | 0.00027911 | 46.3196 | 3.088 | 3087.9718 | 11.1167 | 11116.6986
n/a | MIN60-RPM442 | n/a | Stainless steel | 7.93 | 2 | 442 | 1 | -442 | 60 | 25 | 15 | 500 | 0.04685 | 93.7 | 65.1 | 0.0705 | 0.002 | 0.0041888 | 0.033217 | 3.3217e-05 | 0.375 | 11289.3639 | 46.2861 | -46.2861 | 14.7333 | 1 | 56112.5577 | 1562.856 | 0.8366 | 0.20119 | 0.73854 | 0.00037964 | 0.00028038 | 46.6354 | 3.109 | 3109.0261 | 11.1925 | 11192.4941
n/a | MIN60-RPM443 | n/a | Stainless steel | 7.93 | 2 | 443 | 1 | -443 | 60 | 25 | 15 | 500 | 0.04685 | 93.7 | 65.1 | 0.0705 | 0.002 | 0.0041888 | 0.033217 | 3.3217e-05 | 0.375 | 11289.3639 | 46.3909 | -46.3909 | 14.7667 | 1 | 56112.5577 | 1562.856 | 0.8366 | 0.20119 | 0.73854 | 0.00038136 | 0.00028165 | 46.9526 | 3.1302 | 3130.1759 | 11.2686 | 11268.6332
n/a | MIN60-RPM444 | n/a | Stainless steel | 7.93 | 2 | 444 | 1 | -444 | 60 | 25 | 15 | 500 | 0.04685 | 93.7 | 65.1 | 0.0705 | 0.002 | 0.0041888 | 0.033217 | 3.3217e-05 | 0.375 | 11289.3639 | 46.4956 | -46.4956 | 14.8 | 1 | 56112.5577 | 1562.856 | 0.8366 | 0.20119 | 0.73854 | 0.00038308 | 0.00028292 | 47.2713 | 3.1514 | 3151.4214 | 11.3451 | 11345.1169
n/a | MIN60-RPM445 | n/a | Stainless steel | 7.93 | 2 | 445 | 1 | -445 | 60 | 25 | 15 | 500 | 0.04685 | 93.7 | 65.1 | 0.0705 | 0.002 | 0.0041888 | 0.033217 | 3.3217e-05 | 0.375 | 11289.3639 | 46.6003 | -46.6003 | 14.8333 | 1 | 56112.5577 | 1562.856 | 0.8366 | 0.20119 | 0.73854 | 0.00038481 | 0.0002842 | 47.5914 | 3.1728 | 3172.7627 | 11.4219 | 11421.9459
n/a | MIN60-RPM446 | n/a | Stainless steel | 7.93 | 2 | 446 | 1 | -446 | 60 | 25 | 15 | 500 | 0.04685 | 93.7 | 65.1 | 0.0705 | 0.002 | 0.0041888 | 0.033217 | 3.3217e-05 | 0.375 | 11289.3639 | 46.705 | -46.705 | 14.8667 | 1 | 56112.5577 | 1562.856 | 0.8366 | 0.20119 | 0.73854 | 0.00038654 | 0.00028548 | 47.913 | 3.1942 | 3194.2003 | 11.4991 | 11499.1209
n/a | MIN60-RPM447 | n/a | Stainless steel | 7.93 | 2 | 447 | 1 | -447 | 60 | 25 | 15 | 500 | 0.04685 | 93.7 | 65.1 | 0.0705 | 0.002 | 0.0041888 | 0.033217 | 3.3217e-05 | 0.375 | 11289.3639 | 46.8097 | -46.8097 | 14.9 | 1 | 56112.5577 | 1562.856 | 0.8366 | 0.20119 | 0.73854 | 0.00038828 | 0.00028676 | 48.236 | 3.2157 | 3215.7341 | 11.5766 | 11576.6428
n/a | MIN60-RPM448 | n/a | Stainless steel | 7.93 | 2 | 448 | 1 | -448 | 60 | 25 | 15 | 500 | 0.04685 | 93.7 | 65.1 | 0.0705 | 0.002 | 0.0041888 | 0.033217 | 3.3217e-05 | 0.375 | 11289.3639 | 46.9145 | -46.9145 | 14.9333 | 1 | 56112.5577 | 1562.856 | 0.8366 | 0.20119 | 0.73854 | 0.00039001 | 0.00028804 | 48.5605 | 3.2374 | 3237.3645 | 11.6545 | 11654.5124
n/a | MIN60-RPM449 | n/a | Stainless steel | 7.93 | 2 | 449 | 1 | -449 | 60 | 25 | 15 | 500 | 0.04685 | 93.7 | 65.1 | 0.0705 | 0.002 | 0.0041888 | 0.033217 | 3.3217e-05 | 0.375 | 11289.3639 | 47.0192 | -47.0192 | 14.9667 | 1 | 56112.5577 | 1562.856 | 0.8366 | 0.20119 | 0.73854 | 0.00039176 | 0.00028933 | 48.8864 | 3.2591 | 3259.0917 | 11.7327 | 11732.7303
n/a | MIN60-RPM450 | n/a | Stainless steel | 7.93 | 2 | 450 | 1 | -450 | 60 | 25 | 15 | 500 | 0.04685 | 93.7 | 65.1 | 0.0705 | 0.002 | 0.0041888 | 0.033217 | 3.3217e-05 | 0.375 | 11289.3639 | 47.1239 | -47.1239 | 15 | 1 | 56112.5577 | 1562.856 | 0.8366 | 0.20119 | 0.73854 | 0.0003935 | 0.00029062 | 49.2137 | 3.2809 | 3280.916 | 11.8113 | 11811.2974
n/a | MIN60-RPM451 | n/a | Stainless steel | 7.93 | 2 | 451 | 1 | -451 | 60 | 25 | 15 | 500 | 0.04685 | 93.7 | 65.1 | 0.0705 | 0.002 | 0.0041888 | 0.033217 | 3.3217e-05 | 0.375 | 11289.3639 | 47.2286 | -47.2286 | 15.0333 | 1 | 56112.5577 | 1562.856 | 0.8366 | 0.20119 | 0.73854 | 0.00039526 | 0.00029191 | 49.5426 | 3.3028 | 3302.8374 | 11.8902 | 11890.2145
n/a | MIN60-RPM452 | n/a | Stainless steel | 7.93 | 2 | 452 | 1 | -452 | 60 | 25 | 15 | 500 | 0.04685 | 93.7 | 65.1 | 0.0705 | 0.002 | 0.0041888 | 0.033217 | 3.3217e-05 | 0.375 | 11289.3639 | 47.3333 | -47.3333 | 15.0667 | 1 | 56112.5577 | 1562.856 | 0.8366 | 0.20119 | 0.73854 | 0.00039701 | 0.00029321 | 49.8728 | 3.3249 | 3324.8562 | 11.9695 | 11969.4824
n/a | MIN60-RPM453 | n/a | Stainless steel | 7.93 | 2 | 453 | 1 | -453 | 60 | 25 | 15 | 500 | 0.04685 | 93.7 | 65.1 | 0.0705 | 0.002 | 0.0041888 | 0.033217 | 3.3217e-05 | 0.375 | 11289.3639 | 47.438 | -47.438 | 15.1 | 1 | 56112.5577 | 1562.856 | 0.8366 | 0.20119 | 0.73854 | 0.00039877 | 0.00029451 | 50.2046 | 3.347 | 3346.9727 | 12.0491 | 12049.1017
n/a | MIN60-RPM454 | n/a | Stainless steel | 7.93 | 2 | 454 | 1 | -454 | 60 | 25 | 15 | 500 | 0.04685 | 93.7 | 65.1 | 0.0705 | 0.002 | 0.0041888 | 0.033217 | 3.3217e-05 | 0.375 | 11289.3639 | 47.5428 | -47.5428 | 15.1333 | 1 | 56112.5577 | 1562.856 | 0.8366 | 0.20119 | 0.73854 | 0.00040053 | 0.00029581 | 50.5378 | 3.3692 | 3369.187 | 12.1291 | 12129.0734
n/a | MIN60-RPM455 | n/a | Stainless steel | 7.93 | 2 | 455 | 1 | -455 | 60 | 25 | 15 | 500 | 0.04685 | 93.7 | 65.1 | 0.0705 | 0.002 | 0.0041888 | 0.033217 | 3.3217e-05 | 0.375 | 11289.3639 | 47.6475 | -47.6475 | 15.1667 | 1 | 56112.5577 | 1562.856 | 0.8366 | 0.20119 | 0.73854 | 0.0004023 | 0.00029711 | 50.8725 | 3.3915 | 3391.4995 | 12.2094 | 12209.3981
n/a | MIN60-RPM456 | n/a | Stainless steel | 7.93 | 2 | 456 | 1 | -456 | 60 | 25 | 15 | 500 | 0.04685 | 93.7 | 65.1 | 0.0705 | 0.002 | 0.0041888 | 0.033217 | 3.3217e-05 | 0.375 | 11289.3639 | 47.7522 | -47.7522 | 15.2 | 1 | 56112.5577 | 1562.856 | 0.8366 | 0.20119 | 0.73854 | 0.00040407 | 0.00029842 | 51.2087 | 3.4139 | 3413.9102 | 12.2901 | 12290.0767
n/a | MIN60-RPM457 | n/a | Stainless steel | 7.93 | 2 | 457 | 1 | -457 | 60 | 25 | 15 | 500 | 0.04685 | 93.7 | 65.1 | 0.0705 | 0.002 | 0.0041888 | 0.033217 | 3.3217e-05 | 0.375 | 11289.3639 | 47.8569 | -47.8569 | 15.2333 | 1 | 56112.5577 | 1562.856 | 0.8366 | 0.20119 | 0.73854 | 0.00040584 | 0.00029973 | 51.5463 | 3.4364 | 3436.4194 | 12.3711 | 12371.1099
n/a | MIN60-RPM458 | n/a | Stainless steel | 7.93 | 2 | 458 | 1 | -458 | 60 | 25 | 15 | 500 | 0.04685 | 93.7 | 65.1 | 0.0705 | 0.002 | 0.0041888 | 0.033217 | 3.3217e-05 | 0.375 | 11289.3639 | 47.9616 | -47.9616 | 15.2667 | 1 | 56112.5577 | 1562.856 | 0.8366 | 0.20119 | 0.73854 | 0.00040762 | 0.00030105 | 51.8854 | 3.459 | 3459.0274 | 12.4525 | 12452.4985
n/a | MIN60-RPM459 | n/a | Stainless steel | 7.93 | 2 | 459 | 1 | -459 | 60 | 25 | 15 | 500 | 0.04685 | 93.7 | 65.1 | 0.0705 | 0.002 | 0.0041888 | 0.033217 | 3.3217e-05 | 0.375 | 11289.3639 | 48.0664 | -48.0664 | 15.3 | 1 | 56112.5577 | 1562.856 | 0.8366 | 0.20119 | 0.73854 | 0.0004094 | 0.00030236 | 52.226 | 3.4817 | 3481.7343 | 12.5342 | 12534.2433
n/a | MIN60-RPM460 | n/a | Stainless steel | 7.93 | 2 | 460 | 1 | -460 | 60 | 25 | 15 | 500 | 0.04685 | 93.7 | 65.1 | 0.0705 | 0.002 | 0.0041888 | 0.033217 | 3.3217e-05 | 0.375 | 11289.3639 | 48.1711 | -48.1711 | 15.3333 | 1 | 56112.5577 | 1562.856 | 0.8366 | 0.20119 | 0.73854 | 0.00041119 | 0.00030368 | 52.5681 | 3.5045 | 3504.5403 | 12.6163 | 12616.3451
n/a | MIN60-RPM461 | n/a | Stainless steel | 7.93 | 2 | 461 | 1 | -461 | 60 | 25 | 15 | 500 | 0.04685 | 93.7 | 65.1 | 0.0705 | 0.002 | 0.0041888 | 0.033217 | 3.3217e-05 | 0.375 | 11289.3639 | 48.2758 | -48.2758 | 15.3667 | 1 | 56112.5577 | 1562.856 | 0.8366 | 0.20119 | 0.73854 | 0.00041298 | 0.000305 | 52.9117 | 3.5274 | 3527.4457 | 12.6988 | 12698.8046
n/a | MIN60-RPM462 | n/a | Stainless steel | 7.93 | 2 | 462 | 1 | -462 | 60 | 25 | 15 | 500 | 0.04685 | 93.7 | 65.1 | 0.0705 | 0.002 | 0.0041888 | 0.033217 | 3.3217e-05 | 0.375 | 11289.3639 | 48.3805 | -48.3805 | 15.4 | 1 | 56112.5577 | 1562.856 | 0.8366 | 0.20119 | 0.73854 | 0.00041477 | 0.00030633 | 53.2568 | 3.5505 | 3550.4507 | 12.7816 | 12781.6226
n/a | MIN60-RPM463 | n/a | Stainless steel | 7.93 | 2 | 463 | 1 | -463 | 60 | 25 | 15 | 500 | 0.04685 | 93.7 | 65.1 | 0.0705 | 0.002 | 0.0041888 | 0.033217 | 3.3217e-05 | 0.375 | 11289.3639 | 48.4852 | -48.4852 | 15.4333 | 1 | 56112.5577 | 1562.856 | 0.8366 | 0.20119 | 0.73854 | 0.00041657 | 0.00030765 | 53.6033 | 3.5736 | 3573.5555 | 12.8648 | 12864.8
n/a | MIN60-RPM464 | n/a | Stainless steel | 7.93 | 2 | 464 | 1 | -464 | 60 | 25 | 15 | 500 | 0.04685 | 93.7 | 65.1 | 0.0705 | 0.002 | 0.0041888 | 0.033217 | 3.3217e-05 | 0.375 | 11289.3639 | 48.59 | -48.59 | 15.4667 | 1 | 56112.5577 | 1562.856 | 0.8366 | 0.20119 | 0.73854 | 0.00041837 | 0.00030898 | 53.9514 | 3.5968 | 3596.7604 | 12.9483 | 12948.3374
n/a | MIN60-RPM465 | n/a | Stainless steel | 7.93 | 2 | 465 | 1 | -465 | 60 | 25 | 15 | 500 | 0.04685 | 93.7 | 65.1 | 0.0705 | 0.002 | 0.0041888 | 0.033217 | 3.3217e-05 | 0.375 | 11289.3639 | 48.6947 | -48.6947 | 15.5 | 1 | 56112.5577 | 1562.856 | 0.8366 | 0.20119 | 0.73854 | 0.00042018 | 0.00031032 | 54.301 | 3.6201 | 3620.0654 | 13.0322 | 13032.2356
n/a | MIN60-RPM466 | n/a | Stainless steel | 7.93 | 2 | 466 | 1 | -466 | 60 | 25 | 15 | 500 | 0.04685 | 93.7 | 65.1 | 0.0705 | 0.002 | 0.0041888 | 0.033217 | 3.3217e-05 | 0.375 | 11289.3639 | 48.7994 | -48.7994 | 15.5333 | 1 | 56112.5577 | 1562.856 | 0.8366 | 0.20119 | 0.73854 | 0.00042198 | 0.00031165 | 54.6521 | 3.6435 | 3643.471 | 13.1165 | 13116.4955
n/a | MIN60-RPM467 | n/a | Stainless steel | 7.93 | 2 | 467 | 1 | -467 | 60 | 25 | 15 | 500 | 0.04685 | 93.7 | 65.1 | 0.0705 | 0.002 | 0.0041888 | 0.033217 | 3.3217e-05 | 0.375 | 11289.3639 | 48.9041 | -48.9041 | 15.5667 | 1 | 56112.5577 | 1562.856 | 0.8366 | 0.20119 | 0.73854 | 0.0004238 | 0.00031299 | 55.0047 | 3.667 | 3666.9772 | 13.2011 | 13201.1178
n/a | MIN60-RPM468 | n/a | Stainless steel | 7.93 | 2 | 468 | 1 | -468 | 60 | 25 | 15 | 500 | 0.04685 | 93.7 | 65.1 | 0.0705 | 0.002 | 0.0041888 | 0.033217 | 3.3217e-05 | 0.375 | 11289.3639 | 49.0088 | -49.0088 | 15.6 | 1 | 56112.5577 | 1562.856 | 0.8366 | 0.20119 | 0.73854 | 0.00042561 | 0.00031433 | 55.3588 | 3.6906 | 3690.5842 | 13.2861 | 13286.1033
n/a | MIN60-RPM469 | n/a | Stainless steel | 7.93 | 2 | 469 | 1 | -469 | 60 | 25 | 15 | 500 | 0.04685 | 93.7 | 65.1 | 0.0705 | 0.002 | 0.0041888 | 0.033217 | 3.3217e-05 | 0.375 | 11289.3639 | 49.1136 | -49.1136 | 15.6333 | 1 | 56112.5577 | 1562.856 | 0.8366 | 0.20119 | 0.73854 | 0.00042744 | 0.00031568 | 55.7144 | 3.7143 | 3714.2924 | 13.3715 | 13371.4527
n/a | MIN60-RPM470 | n/a | Stainless steel | 7.93 | 2 | 470 | 1 | -470 | 60 | 25 | 15 | 500 | 0.04685 | 93.7 | 65.1 | 0.0705 | 0.002 | 0.0041888 | 0.033217 | 3.3217e-05 | 0.375 | 11289.3639 | 49.2183 | -49.2183 | 15.6667 | 1 | 56112.5577 | 1562.856 | 0.8366 | 0.20119 | 0.73854 | 0.00042926 | 0.00031703 | 56.0715 | 3.7381 | 3738.1019 | 13.4572 | 13457.1669
n/a | MIN60-RPM471 | n/a | Stainless steel | 7.93 | 2 | 471 | 1 | -471 | 60 | 25 | 15 | 500 | 0.04685 | 93.7 | 65.1 | 0.0705 | 0.002 | 0.0041888 | 0.033217 | 3.3217e-05 | 0.375 | 11289.3639 | 49.323 | -49.323 | 15.7 | 1 | 56112.5577 | 1562.856 | 0.8366 | 0.20119 | 0.73854 | 0.00043109 | 0.00031838 | 56.4302 | 3.762 | 3762.0129 | 13.5432 | 13543.2466
n/a | MIN60-RPM472 | n/a | Stainless steel | 7.93 | 2 | 472 | 1 | -472 | 60 | 25 | 15 | 500 | 0.04685 | 93.7 | 65.1 | 0.0705 | 0.002 | 0.0041888 | 0.033217 | 3.3217e-05 | 0.375 | 11289.3639 | 49.4277 | -49.4277 | 15.7333 | 1 | 56112.5577 | 1562.856 | 0.8366 | 0.20119 | 0.73854 | 0.00043292 | 0.00031973 | 56.7904 | 3.786 | 3786.0257 | 13.6297 | 13629.6926
n/a | MIN60-RPM473 | n/a | Stainless steel | 7.93 | 2 | 473 | 1 | -473 | 60 | 25 | 15 | 500 | 0.04685 | 93.7 | 65.1 | 0.0705 | 0.002 | 0.0041888 | 0.033217 | 3.3217e-05 | 0.375 | 11289.3639 | 49.5324 | -49.5324 | 15.7667 | 1 | 56112.5577 | 1562.856 | 0.8366 | 0.20119 | 0.73854 | 0.00043476 | 0.00032109 | 57.1521 | 3.8101 | 3810.1405 | 13.7165 | 13716.5057
n/a | MIN60-RPM474 | n/a | Stainless steel | 7.93 | 2 | 474 | 1 | -474 | 60 | 25 | 15 | 500 | 0.04685 | 93.7 | 65.1 | 0.0705 | 0.002 | 0.0041888 | 0.033217 | 3.3217e-05 | 0.375 | 11289.3639 | 49.6372 | -49.6372 | 15.8 | 1 | 56112.5577 | 1562.856 | 0.8366 | 0.20119 | 0.73854 | 0.0004366 | 0.00032245 | 57.5154 | 3.8344 | 3834.3574 | 13.8037 | 13803.6866
n/a | MIN60-RPM475 | n/a | Stainless steel | 7.93 | 2 | 475 | 1 | -475 | 60 | 25 | 15 | 500 | 0.04685 | 93.7 | 65.1 | 0.0705 | 0.002 | 0.0041888 | 0.033217 | 3.3217e-05 | 0.375 | 11289.3639 | 49.7419 | -49.7419 | 15.8333 | 1 | 56112.5577 | 1562.856 | 0.8366 | 0.20119 | 0.73854 | 0.00043844 | 0.00032381 | 57.8802 | 3.8587 | 3858.6767 | 13.8912 | 13891.2361
n/a | MIN60-RPM476 | n/a | Stainless steel | 7.93 | 2 | 476 | 1 | -476 | 60 | 25 | 15 | 500 | 0.04685 | 93.7 | 65.1 | 0.0705 | 0.002 | 0.0041888 | 0.033217 | 3.3217e-05 | 0.375 | 11289.3639 | 49.8466 | -49.8466 | 15.8667 | 1 | 56112.5577 | 1562.856 | 0.8366 | 0.20119 | 0.73854 | 0.00044029 | 0.00032517 | 58.2465 | 3.8831 | 3883.0986 | 13.9792 | 13979.1551
n/a | MIN60-RPM477 | n/a | Stainless steel | 7.93 | 2 | 477 | 1 | -477 | 60 | 25 | 15 | 500 | 0.04685 | 93.7 | 65.1 | 0.0705 | 0.002 | 0.0041888 | 0.033217 | 3.3217e-05 | 0.375 | 11289.3639 | 49.9513 | -49.9513 | 15.9 | 1 | 56112.5577 | 1562.856 | 0.8366 | 0.20119 | 0.73854 | 0.00044214 | 0.00032654 | 58.6144 | 3.9076 | 3907.6234 | 14.0674 | 14067.4442
n/a | MIN60-RPM478 | n/a | Stainless steel | 7.93 | 2 | 478 | 1 | -478 | 60 | 25 | 15 | 500 | 0.04685 | 93.7 | 65.1 | 0.0705 | 0.002 | 0.0041888 | 0.033217 | 3.3217e-05 | 0.375 | 11289.3639 | 50.056 | -50.056 | 15.9333 | 1 | 56112.5577 | 1562.856 | 0.8366 | 0.20119 | 0.73854 | 0.000444 | 0.00032791 | 58.9838 | 3.9323 | 3932.2512 | 14.1561 | 14156.1043
n/a | MIN60-RPM479 | n/a | Stainless steel | 7.93 | 2 | 479 | 1 | -479 | 60 | 25 | 15 | 500 | 0.04685 | 93.7 | 65.1 | 0.0705 | 0.002 | 0.0041888 | 0.033217 | 3.3217e-05 | 0.375 | 11289.3639 | 50.1608 | -50.1608 | 15.9667 | 1 | 56112.5577 | 1562.856 | 0.8366 | 0.20119 | 0.73854 | 0.00044586 | 0.00032928 | 59.3547 | 3.957 | 3956.9823 | 14.2451 | 14245.1362
n/a | MIN60-RPM480 | n/a | Stainless steel | 7.93 | 2 | 480 | 1 | -480 | 60 | 25 | 15 | 500 | 0.04685 | 93.7 | 65.1 | 0.0705 | 0.002 | 0.0041888 | 0.033217 | 3.3217e-05 | 0.375 | 11289.3639 | 50.2655 | -50.2655 | 16 | 1 | 56112.5577 | 1562.856 | 0.8366 | 0.20119 | 0.73854 | 0.00044772 | 0.00033066 | 59.7273 | 3.9818 | 3981.8168 | 14.3345 | 14334.5405
n/a | MIN60-RPM481 | n/a | Stainless steel | 7.93 | 2 | 481 | 1 | -481 | 60 | 25 | 15 | 500 | 0.04685 | 93.7 | 65.1 | 0.0705 | 0.002 | 0.0041888 | 0.033217 | 3.3217e-05 | 0.375 | 11289.3639 | 50.3702 | -50.3702 | 16.0333 | 1 | 56112.5577 | 1562.856 | 0.8366 | 0.20119 | 0.73854 | 0.00044959 | 0.00033204 | 60.1013 | 4.0068 | 4006.755 | 14.4243 | 14424.3182
n/a | MIN60-RPM482 | n/a | Stainless steel | 7.93 | 2 | 482 | 1 | -482 | 60 | 25 | 15 | 500 | 0.04685 | 93.7 | 65.1 | 0.0705 | 0.002 | 0.0041888 | 0.033217 | 3.3217e-05 | 0.375 | 11289.3639 | 50.4749 | -50.4749 | 16.0667 | 1 | 56112.5577 | 1562.856 | 0.8366 | 0.20119 | 0.73854 | 0.00045146 | 0.00033342 | 60.477 | 4.0318 | 4031.7972 | 14.5145 | 14514.4699
n/a | MIN60-RPM483 | n/a | Stainless steel | 7.93 | 2 | 483 | 1 | -483 | 60 | 25 | 15 | 500 | 0.04685 | 93.7 | 65.1 | 0.0705 | 0.002 | 0.0041888 | 0.033217 | 3.3217e-05 | 0.375 | 11289.3639 | 50.5796 | -50.5796 | 16.1 | 1 | 56112.5577 | 1562.856 | 0.8366 | 0.20119 | 0.73854 | 0.00045333 | 0.00033481 | 60.8542 | 4.0569 | 4056.9435 | 14.605 | 14604.9965
n/a | MIN60-RPM484 | n/a | Stainless steel | 7.93 | 2 | 484 | 1 | -484 | 60 | 25 | 15 | 500 | 0.04685 | 93.7 | 65.1 | 0.0705 | 0.002 | 0.0041888 | 0.033217 | 3.3217e-05 | 0.375 | 11289.3639 | 50.6844 | -50.6844 | 16.1333 | 1 | 56112.5577 | 1562.856 | 0.8366 | 0.20119 | 0.73854 | 0.00045521 | 0.0003362 | 61.2329 | 4.0822 | 4082.1941 | 14.6959 | 14695.8987
n/a | MIN60-RPM485 | n/a | Stainless steel | 7.93 | 2 | 485 | 1 | -485 | 60 | 25 | 15 | 500 | 0.04685 | 93.7 | 65.1 | 0.0705 | 0.002 | 0.0041888 | 0.033217 | 3.3217e-05 | 0.375 | 11289.3639 | 50.7891 | -50.7891 | 16.1667 | 1 | 56112.5577 | 1562.856 | 0.8366 | 0.20119 | 0.73854 | 0.0004571 | 0.00033759 | 61.6132 | 4.1075 | 4107.5493 | 14.7872 | 14787.1773
n/a | MIN60-RPM486 | n/a | Stainless steel | 7.93 | 2 | 486 | 1 | -486 | 60 | 25 | 15 | 500 | 0.04685 | 93.7 | 65.1 | 0.0705 | 0.002 | 0.0041888 | 0.033217 | 3.3217e-05 | 0.375 | 11289.3639 | 50.8938 | -50.8938 | 16.2 | 1 | 56112.5577 | 1562.856 | 0.8366 | 0.20119 | 0.73854 | 0.00045898 | 0.00033898 | 61.9951 | 4.133 | 4133.0092 | 14.8788 | 14878.8331
n/a | MIN60-RPM487 | n/a | Stainless steel | 7.93 | 2 | 487 | 1 | -487 | 60 | 25 | 15 | 500 | 0.04685 | 93.7 | 65.1 | 0.0705 | 0.002 | 0.0041888 | 0.033217 | 3.3217e-05 | 0.375 | 11289.3639 | 50.9985 | -50.9985 | 16.2333 | 1 | 56112.5577 | 1562.856 | 0.8366 | 0.20119 | 0.73854 | 0.00046087 | 0.00034038 | 62.3786 | 4.1586 | 4158.5741 | 14.9709 | 14970.8669
n/a | MIN60-RPM488 | n/a | Stainless steel | 7.93 | 2 | 488 | 1 | -488 | 60 | 25 | 15 | 500 | 0.04685 | 93.7 | 65.1 | 0.0705 | 0.002 | 0.0041888 | 0.033217 | 3.3217e-05 | 0.375 | 11289.3639 | 51.1032 | -51.1032 | 16.2667 | 1 | 56112.5577 | 1562.856 | 0.8366 | 0.20119 | 0.73854 | 0.00046277 | 0.00034177 | 62.7637 | 4.1842 | 4184.2443 | 15.0633 | 15063.2794
n/a | MIN60-RPM489 | n/a | Stainless steel | 7.93 | 2 | 489 | 1 | -489 | 60 | 25 | 15 | 500 | 0.04685 | 93.7 | 65.1 | 0.0705 | 0.002 | 0.0041888 | 0.033217 | 3.3217e-05 | 0.375 | 11289.3639 | 51.208 | -51.208 | 16.3 | 1 | 56112.5577 | 1562.856 | 0.8366 | 0.20119 | 0.73854 | 0.00046467 | 0.00034318 | 63.1503 | 4.21 | 4210.0198 | 15.1561 | 15156.0714
n/a | MIN60-RPM490 | n/a | Stainless steel | 7.93 | 2 | 490 | 1 | -490 | 60 | 25 | 15 | 500 | 0.04685 | 93.7 | 65.1 | 0.0705 | 0.002 | 0.0041888 | 0.033217 | 3.3217e-05 | 0.375 | 11289.3639 | 51.3127 | -51.3127 | 16.3333 | 1 | 56112.5577 | 1562.856 | 0.8366 | 0.20119 | 0.73854 | 0.00046657 | 0.00034458 | 63.5385 | 4.2359 | 4235.901 | 15.2492 | 15249.2437
n/a | MIN60-RPM491 | n/a | Stainless steel | 7.93 | 2 | 491 | 1 | -491 | 60 | 25 | 15 | 500 | 0.04685 | 93.7 | 65.1 | 0.0705 | 0.002 | 0.0041888 | 0.033217 | 3.3217e-05 | 0.375 | 11289.3639 | 51.4174 | -51.4174 | 16.3667 | 1 | 56112.5577 | 1562.856 | 0.8366 | 0.20119 | 0.73854 | 0.00046848 | 0.00034599 | 63.9283 | 4.2619 | 4261.8881 | 15.3428 | 15342.7971
n/a | MIN60-RPM492 | n/a | Stainless steel | 7.93 | 2 | 492 | 1 | -492 | 60 | 25 | 15 | 500 | 0.04685 | 93.7 | 65.1 | 0.0705 | 0.002 | 0.0041888 | 0.033217 | 3.3217e-05 | 0.375 | 11289.3639 | 51.5221 | -51.5221 | 16.4 | 1 | 56112.5577 | 1562.856 | 0.8366 | 0.20119 | 0.73854 | 0.00047039 | 0.0003474 | 64.3197 | 4.288 | 4287.9812 | 15.4367 | 15436.7323
n/a | MIN60-RPM493 | n/a | Stainless steel | 7.93 | 2 | 493 | 1 | -493 | 60 | 25 | 15 | 500 | 0.04685 | 93.7 | 65.1 | 0.0705 | 0.002 | 0.0041888 | 0.033217 | 3.3217e-05 | 0.375 | 11289.3639 | 51.6268 | -51.6268 | 16.4333 | 1 | 56112.5577 | 1562.856 | 0.8366 | 0.20119 | 0.73854 | 0.0004723 | 0.00034881 | 64.7127 | 4.3142 | 4314.1806 | 15.5311 | 15531.0502
n/a | MIN60-RPM494 | n/a | Stainless steel | 7.93 | 2 | 494 | 1 | -494 | 60 | 25 | 15 | 500 | 0.04685 | 93.7 | 65.1 | 0.0705 | 0.002 | 0.0041888 | 0.033217 | 3.3217e-05 | 0.375 | 11289.3639 | 51.7316 | -51.7316 | 16.4667 | 1 | 56112.5577 | 1562.856 | 0.8366 | 0.20119 | 0.73854 | 0.00047422 | 0.00035023 | 65.1073 | 4.3405 | 4340.4865 | 15.6258 | 15625.7514
n/a | MIN60-RPM495 | n/a | Stainless steel | 7.93 | 2 | 495 | 1 | -495 | 60 | 25 | 15 | 500 | 0.04685 | 93.7 | 65.1 | 0.0705 | 0.002 | 0.0041888 | 0.033217 | 3.3217e-05 | 0.375 | 11289.3639 | 51.8363 | -51.8363 | 16.5 | 1 | 56112.5577 | 1562.856 | 0.8366 | 0.20119 | 0.73854 | 0.00047614 | 0.00035165 | 65.5035 | 4.3669 | 4366.8991 | 15.7208 | 15720.8369
n/a | MIN60-RPM496 | n/a | Stainless steel | 7.93 | 2 | 496 | 1 | -496 | 60 | 25 | 15 | 500 | 0.04685 | 93.7 | 65.1 | 0.0705 | 0.002 | 0.0041888 | 0.033217 | 3.3217e-05 | 0.375 | 11289.3639 | 51.941 | -51.941 | 16.5333 | 1 | 56112.5577 | 1562.856 | 0.8366 | 0.20119 | 0.73854 | 0.00047807 | 0.00035307 | 65.9013 | 4.3934 | 4393.4187 | 15.8163 | 15816.3073
n/a | MIN60-RPM497 | n/a | Stainless steel | 7.93 | 2 | 497 | 1 | -497 | 60 | 25 | 15 | 500 | 0.04685 | 93.7 | 65.1 | 0.0705 | 0.002 | 0.0041888 | 0.033217 | 3.3217e-05 | 0.375 | 11289.3639 | 52.0457 | -52.0457 | 16.5667 | 1 | 56112.5577 | 1562.856 | 0.8366 | 0.20119 | 0.73854 | 0.00048 | 0.0003545 | 66.3007 | 4.42 | 4420.0454 | 15.9122 | 15912.1634
n/a | MIN60-RPM498 | n/a | Stainless steel | 7.93 | 2 | 498 | 1 | -498 | 60 | 25 | 15 | 500 | 0.04685 | 93.7 | 65.1 | 0.0705 | 0.002 | 0.0041888 | 0.033217 | 3.3217e-05 | 0.375 | 11289.3639 | 52.1504 | -52.1504 | 16.6 | 1 | 56112.5577 | 1562.856 | 0.8366 | 0.20119 | 0.73854 | 0.00048193 | 0.00035593 | 66.7017 | 4.4468 | 4446.7795 | 16.0084 | 16008.4061
n/a | MIN60-RPM499 | n/a | Stainless steel | 7.93 | 2 | 499 | 1 | -499 | 60 | 25 | 15 | 500 | 0.04685 | 93.7 | 65.1 | 0.0705 | 0.002 | 0.0041888 | 0.033217 | 3.3217e-05 | 0.375 | 11289.3639 | 52.2552 | -52.2552 | 16.6333 | 1 | 56112.5577 | 1562.856 | 0.8366 | 0.20119 | 0.73854 | 0.00048387 | 0.00035736 | 67.1043 | 4.4736 | 4473.6211 | 16.105 | 16105.0361
n/a | MIN60-RPM500 | n/a | Stainless steel | 7.93 | 2 | 500 | 1 | -500 | 60 | 25 | 15 | 500 | 0.04685 | 93.7 | 65.1 | 0.0705 | 0.002 | 0.0041888 | 0.033217 | 3.3217e-05 | 0.375 | 11289.3639 | 52.3599 | -52.3599 | 16.6667 | 1 | 56112.5577 | 1562.856 | 0.8366 | 0.20119 | 0.73854 | 0.00048581 | 0.00035879 | 67.5086 | 4.5006 | 4500.5706 | 16.2021 | 16202.0541
n/a | MIN60-RPM501 | n/a | Stainless steel | 7.93 | 2 | 501 | 1 | -501 | 60 | 25 | 15 | 500 | 0.04685 | 93.7 | 65.1 | 0.0705 | 0.002 | 0.0041888 | 0.033217 | 3.3217e-05 | 0.375 | 11289.3639 | 52.4646 | -52.4646 | 16.7 | 1 | 56112.5577 | 1562.856 | 0.8366 | 0.20119 | 0.73854 | 0.00048775 | 0.00036023 | 67.9144 | 4.5276 | 4527.628 | 16.2995 | 16299.461
n/a | MIN60-RPM502 | n/a | Stainless steel | 7.93 | 2 | 502 | 1 | -502 | 60 | 25 | 15 | 500 | 0.04685 | 93.7 | 65.1 | 0.0705 | 0.002 | 0.0041888 | 0.033217 | 3.3217e-05 | 0.375 | 11289.3639 | 52.5693 | -52.5693 | 16.7333 | 1 | 56112.5577 | 1562.856 | 0.8366 | 0.20119 | 0.73854 | 0.0004897 | 0.00036167 | 68.3219 | 4.5548 | 4554.7937 | 16.3973 | 16397.2575
n/a | MIN60-RPM503 | n/a | Stainless steel | 7.93 | 2 | 503 | 1 | -503 | 60 | 25 | 15 | 500 | 0.04685 | 93.7 | 65.1 | 0.0705 | 0.002 | 0.0041888 | 0.033217 | 3.3217e-05 | 0.375 | 11289.3639 | 52.674 | -52.674 | 16.7667 | 1 | 56112.5577 | 1562.856 | 0.8366 | 0.20119 | 0.73854 | 0.00049166 | 0.00036311 | 68.731 | 4.5821 | 4582.0679 | 16.4954 | 16495.4444
n/a | MIN60-RPM504 | n/a | Stainless steel | 7.93 | 2 | 504 | 1 | -504 | 60 | 25 | 15 | 500 | 0.04685 | 93.7 | 65.1 | 0.0705 | 0.002 | 0.0041888 | 0.033217 | 3.3217e-05 | 0.375 | 11289.3639 | 52.7788 | -52.7788 | 16.8 | 1 | 56112.5577 | 1562.856 | 0.8366 | 0.20119 | 0.73854 | 0.00049361 | 0.00036455 | 69.1418 | 4.6095 | 4609.4507 | 16.594 | 16594.0225
n/a | MIN60-RPM505 | n/a | Stainless steel | 7.93 | 2 | 505 | 1 | -505 | 60 | 25 | 15 | 500 | 0.04685 | 93.7 | 65.1 | 0.0705 | 0.002 | 0.0041888 | 0.033217 | 3.3217e-05 | 0.375 | 11289.3639 | 52.8835 | -52.8835 | 16.8333 | 1 | 56112.5577 | 1562.856 | 0.8366 | 0.20119 | 0.73854 | 0.00049557 | 0.000366 | 69.5541 | 4.6369 | 4636.9424 | 16.693 | 16692.9925
n/a | MIN60-RPM506 | n/a | Stainless steel | 7.93 | 2 | 506 | 1 | -506 | 60 | 25 | 15 | 500 | 0.04685 | 93.7 | 65.1 | 0.0705 | 0.002 | 0.0041888 | 0.033217 | 3.3217e-05 | 0.375 | 11289.3639 | 52.9882 | -52.9882 | 16.8667 | 1 | 56112.5577 | 1562.856 | 0.8366 | 0.20119 | 0.73854 | 0.00049754 | 0.00036745 | 69.9681 | 4.6645 | 4664.5431 | 16.7924 | 16792.3553
n/a | MIN60-RPM507 | n/a | Stainless steel | 7.93 | 2 | 507 | 1 | -507 | 60 | 25 | 15 | 500 | 0.04685 | 93.7 | 65.1 | 0.0705 | 0.002 | 0.0041888 | 0.033217 | 3.3217e-05 | 0.375 | 11289.3639 | 53.0929 | -53.0929 | 16.9 | 1 | 56112.5577 | 1562.856 | 0.8366 | 0.20119 | 0.73854 | 0.00049951 | 0.00036891 | 70.3838 | 4.6923 | 4692.2532 | 16.8921 | 16892.1116
n/a | MIN60-RPM508 | n/a | Stainless steel | 7.93 | 2 | 508 | 1 | -508 | 60 | 25 | 15 | 500 | 0.04685 | 93.7 | 65.1 | 0.0705 | 0.002 | 0.0041888 | 0.033217 | 3.3217e-05 | 0.375 | 11289.3639 | 53.1976 | -53.1976 | 16.9333 | 1 | 56112.5577 | 1562.856 | 0.8366 | 0.20119 | 0.73854 | 0.00050148 | 0.00037036 | 70.8011 | 4.7201 | 4720.0728 | 16.9923 | 16992.2622
n/a | MIN60-RPM509 | n/a | Stainless steel | 7.93 | 2 | 509 | 1 | -509 | 60 | 25 | 15 | 500 | 0.04685 | 93.7 | 65.1 | 0.0705 | 0.002 | 0.0041888 | 0.033217 | 3.3217e-05 | 0.375 | 11289.3639 | 53.3024 | -53.3024 | 16.9667 | 1 | 56112.5577 | 1562.856 | 0.8366 | 0.20119 | 0.73854 | 0.00050345 | 0.00037182 | 71.22 | 4.748 | 4748.0022 | 17.0928 | 17092.8079
n/a | MIN60-RPM510 | n/a | Stainless steel | 7.93 | 2 | 510 | 1 | -510 | 60 | 25 | 15 | 500 | 0.04685 | 93.7 | 65.1 | 0.0705 | 0.002 | 0.0041888 | 0.033217 | 3.3217e-05 | 0.375 | 11289.3639 | 53.4071 | -53.4071 | 17 | 1 | 56112.5577 | 1562.856 | 0.8366 | 0.20119 | 0.73854 | 0.00050543 | 0.00037329 | 71.6406 | 4.776 | 4776.0415 | 17.1937 | 17193.7494
n/a | MIN60-RPM511 | n/a | Stainless steel | 7.93 | 2 | 511 | 1 | -511 | 60 | 25 | 15 | 500 | 0.04685 | 93.7 | 65.1 | 0.0705 | 0.002 | 0.0041888 | 0.033217 | 3.3217e-05 | 0.375 | 11289.3639 | 53.5118 | -53.5118 | 17.0333 | 1 | 56112.5577 | 1562.856 | 0.8366 | 0.20119 | 0.73854 | 0.00050742 | 0.00037475 | 72.0629 | 4.8042 | 4804.191 | 17.2951 | 17295.0876
n/a | MIN60-RPM512 | n/a | Stainless steel | 7.93 | 2 | 512 | 1 | -512 | 60 | 25 | 15 | 500 | 0.04685 | 93.7 | 65.1 | 0.0705 | 0.002 | 0.0041888 | 0.033217 | 3.3217e-05 | 0.375 | 11289.3639 | 53.6165 | -53.6165 | 17.0667 | 1 | 56112.5577 | 1562.856 | 0.8366 | 0.20119 | 0.73854 | 0.00050941 | 0.00037622 | 72.4868 | 4.8325 | 4832.4509 | 17.3968 | 17396.8231
n/a | MIN60-RPM513 | n/a | Stainless steel | 7.93 | 2 | 513 | 1 | -513 | 60 | 25 | 15 | 500 | 0.04685 | 93.7 | 65.1 | 0.0705 | 0.002 | 0.0041888 | 0.033217 | 3.3217e-05 | 0.375 | 11289.3639 | 53.7212 | -53.7212 | 17.1 | 1 | 56112.5577 | 1562.856 | 0.8366 | 0.20119 | 0.73854 | 0.0005114 | 0.00037769 | 72.9123 | 4.8608 | 4860.8213 | 17.499 | 17498.9568
n/a | MIN60-RPM514 | n/a | Stainless steel | 7.93 | 2 | 514 | 1 | -514 | 60 | 25 | 15 | 500 | 0.04685 | 93.7 | 65.1 | 0.0705 | 0.002 | 0.0041888 | 0.033217 | 3.3217e-05 | 0.375 | 11289.3639 | 53.826 | -53.826 | 17.1333 | 1 | 56112.5577 | 1562.856 | 0.8366 | 0.20119 | 0.73854 | 0.00051339 | 0.00037916 | 73.3395 | 4.8893 | 4889.3026 | 17.6015 | 17601.4895
n/a | MIN60-RPM515 | n/a | Stainless steel | 7.93 | 2 | 515 | 1 | -515 | 60 | 25 | 15 | 500 | 0.04685 | 93.7 | 65.1 | 0.0705 | 0.002 | 0.0041888 | 0.033217 | 3.3217e-05 | 0.375 | 11289.3639 | 53.9307 | -53.9307 | 17.1667 | 1 | 56112.5577 | 1562.856 | 0.8366 | 0.20119 | 0.73854 | 0.00051539 | 0.00038064 | 73.7684 | 4.9179 | 4917.895 | 17.7044 | 17704.422
n/a | MIN60-RPM516 | n/a | Stainless steel | 7.93 | 2 | 516 | 1 | -516 | 60 | 25 | 15 | 500 | 0.04685 | 93.7 | 65.1 | 0.0705 | 0.002 | 0.0041888 | 0.033217 | 3.3217e-05 | 0.375 | 11289.3639 | 54.0354 | -54.0354 | 17.2 | 1 | 56112.5577 | 1562.856 | 0.8366 | 0.20119 | 0.73854 | 0.0005174 | 0.00038212 | 74.199 | 4.9466 | 4946.5986 | 17.8078 | 17807.7549
n/a | MIN60-RPM517 | n/a | Stainless steel | 7.93 | 2 | 517 | 1 | -517 | 60 | 25 | 15 | 500 | 0.04685 | 93.7 | 65.1 | 0.0705 | 0.002 | 0.0041888 | 0.033217 | 3.3217e-05 | 0.375 | 11289.3639 | 54.1401 | -54.1401 | 17.2333 | 1 | 56112.5577 | 1562.856 | 0.8366 | 0.20119 | 0.73854 | 0.0005194 | 0.0003836 | 74.6312 | 4.9754 | 4975.4136 | 17.9115 | 17911.4891
n/a | MIN60-RPM518 | n/a | Stainless steel | 7.93 | 2 | 518 | 1 | -518 | 60 | 25 | 15 | 500 | 0.04685 | 93.7 | 65.1 | 0.0705 | 0.002 | 0.0041888 | 0.033217 | 3.3217e-05 | 0.375 | 11289.3639 | 54.2448 | -54.2448 | 17.2667 | 1 | 56112.5577 | 1562.856 | 0.8366 | 0.20119 | 0.73854 | 0.00052142 | 0.00038509 | 75.0651 | 5.0043 | 5004.3404 | 18.0156 | 18015.6254
n/a | MIN60-RPM519 | n/a | Stainless steel | 7.93 | 2 | 519 | 1 | -519 | 60 | 25 | 15 | 500 | 0.04685 | 93.7 | 65.1 | 0.0705 | 0.002 | 0.0041888 | 0.033217 | 3.3217e-05 | 0.375 | 11289.3639 | 54.3496 | -54.3496 | 17.3 | 1 | 56112.5577 | 1562.856 | 0.8366 | 0.20119 | 0.73854 | 0.00052343 | 0.00038658 | 75.5007 | 5.0334 | 5033.3791 | 18.1202 | 18120.1646
n/a | MIN60-RPM520 | n/a | Stainless steel | 7.93 | 2 | 520 | 1 | -520 | 60 | 25 | 15 | 500 | 0.04685 | 93.7 | 65.1 | 0.0705 | 0.002 | 0.0041888 | 0.033217 | 3.3217e-05 | 0.375 | 11289.3639 | 54.4543 | -54.4543 | 17.3333 | 1 | 56112.5577 | 1562.856 | 0.8366 | 0.20119 | 0.73854 | 0.00052545 | 0.00038807 | 75.9379 | 5.0625 | 5062.5298 | 18.2251 | 18225.1074
n/a | MIN60-RPM521 | n/a | Stainless steel | 7.93 | 2 | 521 | 1 | -521 | 60 | 25 | 15 | 500 | 0.04685 | 93.7 | 65.1 | 0.0705 | 0.002 | 0.0041888 | 0.033217 | 3.3217e-05 | 0.375 | 11289.3639 | 54.559 | -54.559 | 17.3667 | 1 | 56112.5577 | 1562.856 | 0.8366 | 0.20119 | 0.73854 | 0.00052747 | 0.00038956 | 76.3769 | 5.0918 | 5091.7929 | 18.3305 | 18330.4545
n/a | MIN60-RPM522 | n/a | Stainless steel | 7.93 | 2 | 522 | 1 | -522 | 60 | 25 | 15 | 500 | 0.04685 | 93.7 | 65.1 | 0.0705 | 0.002 | 0.0041888 | 0.033217 | 3.3217e-05 | 0.375 | 11289.3639 | 54.6637 | -54.6637 | 17.4 | 1 | 56112.5577 | 1562.856 | 0.8366 | 0.20119 | 0.73854 | 0.0005295 | 0.00039106 | 76.8175 | 5.1212 | 5121.1686 | 18.4362 | 18436.2069
n/a | MIN60-RPM523 | n/a | Stainless steel | 7.93 | 2 | 523 | 1 | -523 | 60 | 25 | 15 | 500 | 0.04685 | 93.7 | 65.1 | 0.0705 | 0.002 | 0.0041888 | 0.033217 | 3.3217e-05 | 0.375 | 11289.3639 | 54.7684 | -54.7684 | 17.4333 | 1 | 56112.5577 | 1562.856 | 0.8366 | 0.20119 | 0.73854 | 0.00053153 | 0.00039256 | 77.2599 | 5.1507 | 5150.657 | 18.5424 | 18542.3652
n/a | MIN60-RPM524 | n/a | Stainless steel | 7.93 | 2 | 524 | 1 | -524 | 60 | 25 | 15 | 500 | 0.04685 | 93.7 | 65.1 | 0.0705 | 0.002 | 0.0041888 | 0.033217 | 3.3217e-05 | 0.375 | 11289.3639 | 54.8732 | -54.8732 | 17.4667 | 1 | 56112.5577 | 1562.856 | 0.8366 | 0.20119 | 0.73854 | 0.00053357 | 0.00039406 | 77.7039 | 5.1803 | 5180.2584 | 18.6489 | 18648.9303
n/a | MIN60-RPM525 | n/a | Stainless steel | 7.93 | 2 | 525 | 1 | -525 | 60 | 25 | 15 | 500 | 0.04685 | 93.7 | 65.1 | 0.0705 | 0.002 | 0.0041888 | 0.033217 | 3.3217e-05 | 0.375 | 11289.3639 | 54.9779 | -54.9779 | 17.5 | 1 | 56112.5577 | 1562.856 | 0.8366 | 0.20119 | 0.73854 | 0.0005356 | 0.00039557 | 78.1496 | 5.21 | 5209.973 | 18.7559 | 18755.9029
n/a | MIN60-RPM526 | n/a | Stainless steel | 7.93 | 2 | 526 | 1 | -526 | 60 | 25 | 15 | 500 | 0.04685 | 93.7 | 65.1 | 0.0705 | 0.002 | 0.0041888 | 0.033217 | 3.3217e-05 | 0.375 | 11289.3639 | 55.0826 | -55.0826 | 17.5333 | 1 | 56112.5577 | 1562.856 | 0.8366 | 0.20119 | 0.73854 | 0.00053765 | 0.00039707 | 78.597 | 5.2398 | 5239.801 | 18.8633 | 18863.2837
n/a | MIN60-RPM527 | n/a | Stainless steel | 7.93 | 2 | 527 | 1 | -527 | 60 | 25 | 15 | 500 | 0.04685 | 93.7 | 65.1 | 0.0705 | 0.002 | 0.0041888 | 0.033217 | 3.3217e-05 | 0.375 | 11289.3639 | 55.1873 | -55.1873 | 17.5667 | 1 | 56112.5577 | 1562.856 | 0.8366 | 0.20119 | 0.73854 | 0.00053969 | 0.00039859 | 79.0461 | 5.2697 | 5269.7427 | 18.9711 | 18971.0737
n/a | MIN60-RPM528 | n/a | Stainless steel | 7.93 | 2 | 528 | 1 | -528 | 60 | 25 | 15 | 500 | 0.04685 | 93.7 | 65.1 | 0.0705 | 0.002 | 0.0041888 | 0.033217 | 3.3217e-05 | 0.375 | 11289.3639 | 55.292 | -55.292 | 17.6 | 1 | 56112.5577 | 1562.856 | 0.8366 | 0.20119 | 0.73854 | 0.00054174 | 0.0004001 | 79.497 | 5.2998 | 5299.7982 | 19.0793 | 19079.2734
n/a | MIN60-RPM529 | n/a | Stainless steel | 7.93 | 2 | 529 | 1 | -529 | 60 | 25 | 15 | 500 | 0.04685 | 93.7 | 65.1 | 0.0705 | 0.002 | 0.0041888 | 0.033217 | 3.3217e-05 | 0.375 | 11289.3639 | 55.3968 | -55.3968 | 17.6333 | 1 | 56112.5577 | 1562.856 | 0.8366 | 0.20119 | 0.73854 | 0.0005438 | 0.00040162 | 79.9495 | 5.33 | 5329.9677 | 19.1879 | 19187.8838
n/a | MIN60-RPM530 | n/a | Stainless steel | 7.93 | 2 | 530 | 1 | -530 | 60 | 25 | 15 | 500 | 0.04685 | 93.7 | 65.1 | 0.0705 | 0.002 | 0.0041888 | 0.033217 | 3.3217e-05 | 0.375 | 11289.3639 | 55.5015 | -55.5015 | 17.6667 | 1 | 56112.5577 | 1562.856 | 0.8366 | 0.20119 | 0.73854 | 0.00054585 | 0.00040314 | 80.4038 | 5.3603 | 5360.2516 | 19.2969 | 19296.9056
n/a | MIN60-RPM531 | n/a | Stainless steel | 7.93 | 2 | 531 | 1 | -531 | 60 | 25 | 15 | 500 | 0.04685 | 93.7 | 65.1 | 0.0705 | 0.002 | 0.0041888 | 0.033217 | 3.3217e-05 | 0.375 | 11289.3639 | 55.6062 | -55.6062 | 17.7 | 1 | 56112.5577 | 1562.856 | 0.8366 | 0.20119 | 0.73854 | 0.00054792 | 0.00040466 | 80.8597 | 5.3906 | 5390.6499 | 19.4063 | 19406.3396
n/a | MIN60-RPM532 | n/a | Stainless steel | 7.93 | 2 | 532 | 1 | -532 | 60 | 25 | 15 | 500 | 0.04685 | 93.7 | 65.1 | 0.0705 | 0.002 | 0.0041888 | 0.033217 | 3.3217e-05 | 0.375 | 11289.3639 | 55.7109 | -55.7109 | 17.7333 | 1 | 56112.5577 | 1562.856 | 0.8366 | 0.20119 | 0.73854 | 0.00054998 | 0.00040618 | 81.3174 | 5.4212 | 5421.1629 | 19.5162 | 19516.1866
n/a | MIN60-RPM533 | n/a | Stainless steel | 7.93 | 2 | 533 | 1 | -533 | 60 | 25 | 15 | 500 | 0.04685 | 93.7 | 65.1 | 0.0705 | 0.002 | 0.0041888 | 0.033217 | 3.3217e-05 | 0.375 | 11289.3639 | 55.8156 | -55.8156 | 17.7667 | 1 | 56112.5577 | 1562.856 | 0.8366 | 0.20119 | 0.73854 | 0.00055205 | 0.00040771 | 81.7769 | 5.4518 | 5451.7909 | 19.6264 | 19626.4473
n/a | MIN60-RPM534 | n/a | Stainless steel | 7.93 | 2 | 534 | 1 | -534 | 60 | 25 | 15 | 500 | 0.04685 | 93.7 | 65.1 | 0.0705 | 0.002 | 0.0041888 | 0.033217 | 3.3217e-05 | 0.375 | 11289.3639 | 55.9203 | -55.9203 | 17.8 | 1 | 56112.5577 | 1562.856 | 0.8366 | 0.20119 | 0.73854 | 0.00055412 | 0.00040924 | 82.238 | 5.4825 | 5482.534 | 19.7371 | 19737.1225
n/a | MIN60-RPM535 | n/a | Stainless steel | 7.93 | 2 | 535 | 1 | -535 | 60 | 25 | 15 | 500 | 0.04685 | 93.7 | 65.1 | 0.0705 | 0.002 | 0.0041888 | 0.033217 | 3.3217e-05 | 0.375 | 11289.3639 | 56.0251 | -56.0251 | 17.8333 | 1 | 56112.5577 | 1562.856 | 0.8366 | 0.20119 | 0.73854 | 0.0005562 | 0.00041078 | 82.7009 | 5.5134 | 5513.3925 | 19.8482 | 19848.2129
n/a | MIN60-RPM536 | n/a | Stainless steel | 7.93 | 2 | 536 | 1 | -536 | 60 | 25 | 15 | 500 | 0.04685 | 93.7 | 65.1 | 0.0705 | 0.002 | 0.0041888 | 0.033217 | 3.3217e-05 | 0.375 | 11289.3639 | 56.1298 | -56.1298 | 17.8667 | 1 | 56112.5577 | 1562.856 | 0.8366 | 0.20119 | 0.73854 | 0.00055828 | 0.00041232 | 83.1655 | 5.5444 | 5544.3665 | 19.9597 | 19959.7195
n/a | MIN60-RPM537 | n/a | Stainless steel | 7.93 | 2 | 537 | 1 | -537 | 60 | 25 | 15 | 500 | 0.04685 | 93.7 | 65.1 | 0.0705 | 0.002 | 0.0041888 | 0.033217 | 3.3217e-05 | 0.375 | 11289.3639 | 56.2345 | -56.2345 | 17.9 | 1 | 56112.5577 | 1562.856 | 0.8366 | 0.20119 | 0.73854 | 0.00056037 | 0.00041386 | 83.6318 | 5.5755 | 5575.4564 | 20.0716 | 20071.6429
n/a | MIN60-RPM538 | n/a | Stainless steel | 7.93 | 2 | 538 | 1 | -538 | 60 | 25 | 15 | 500 | 0.04685 | 93.7 | 65.1 | 0.0705 | 0.002 | 0.0041888 | 0.033217 | 3.3217e-05 | 0.375 | 11289.3639 | 56.3392 | -56.3392 | 17.9333 | 1 | 56112.5577 | 1562.856 | 0.8366 | 0.20119 | 0.73854 | 0.00056246 | 0.0004154 | 84.0999 | 5.6067 | 5606.6622 | 20.184 | 20183.9839
n/a | MIN60-RPM539 | n/a | Stainless steel | 7.93 | 2 | 539 | 1 | -539 | 60 | 25 | 15 | 500 | 0.04685 | 93.7 | 65.1 | 0.0705 | 0.002 | 0.0041888 | 0.033217 | 3.3217e-05 | 0.375 | 11289.3639 | 56.4439 | -56.4439 | 17.9667 | 1 | 56112.5577 | 1562.856 | 0.8366 | 0.20119 | 0.73854 | 0.00056455 | 0.00041694 | 84.5698 | 5.638 | 5637.9843 | 20.2967 | 20296.7433
n/a | MIN60-RPM540 | n/a | Stainless steel | 7.93 | 2 | 540 | 1 | -540 | 60 | 25 | 15 | 500 | 0.04685 | 93.7 | 65.1 | 0.0705 | 0.002 | 0.0041888 | 0.033217 | 3.3217e-05 | 0.375 | 11289.3639 | 56.5487 | -56.5487 | 18 | 1 | 56112.5577 | 1562.856 | 0.8366 | 0.20119 | 0.73854 | 0.00056665 | 0.00041849 | 85.0413 | 5.6694 | 5669.4228 | 20.4099 | 20409.922
n/a | MIN60-RPM541 | n/a | Stainless steel | 7.93 | 2 | 541 | 1 | -541 | 60 | 25 | 15 | 500 | 0.04685 | 93.7 | 65.1 | 0.0705 | 0.002 | 0.0041888 | 0.033217 | 3.3217e-05 | 0.375 | 11289.3639 | 56.6534 | -56.6534 | 18.0333 | 1 | 56112.5577 | 1562.856 | 0.8366 | 0.20119 | 0.73854 | 0.00056875 | 0.00042004 | 85.5147 | 5.701 | 5700.9779 | 20.5235 | 20523.5205
n/a | MIN60-RPM542 | n/a | Stainless steel | 7.93 | 2 | 542 | 1 | -542 | 60 | 25 | 15 | 500 | 0.04685 | 93.7 | 65.1 | 0.0705 | 0.002 | 0.0041888 | 0.033217 | 3.3217e-05 | 0.375 | 11289.3639 | 56.7581 | -56.7581 | 18.0667 | 1 | 56112.5577 | 1562.856 | 0.8366 | 0.20119 | 0.73854 | 0.00057085 | 0.0004216 | 85.9897 | 5.7326 | 5732.6499 | 20.6375 | 20637.5398
n/a | MIN60-RPM543 | n/a | Stainless steel | 7.93 | 2 | 543 | 1 | -543 | 60 | 25 | 15 | 500 | 0.04685 | 93.7 | 65.1 | 0.0705 | 0.002 | 0.0041888 | 0.033217 | 3.3217e-05 | 0.375 | 11289.3639 | 56.8628 | -56.8628 | 18.1 | 1 | 56112.5577 | 1562.856 | 0.8366 | 0.20119 | 0.73854 | 0.00057296 | 0.00042316 | 86.4666 | 5.7644 | 5764.4391 | 20.752 | 20751.9806
n/a | MIN60-RPM544 | n/a | Stainless steel | 7.93 | 2 | 544 | 1 | -544 | 60 | 25 | 15 | 500 | 0.04685 | 93.7 | 65.1 | 0.0705 | 0.002 | 0.0041888 | 0.033217 | 3.3217e-05 | 0.375 | 11289.3639 | 56.9675 | -56.9675 | 18.1333 | 1 | 56112.5577 | 1562.856 | 0.8366 | 0.20119 | 0.73854 | 0.00057507 | 0.00042472 | 86.9452 | 5.7963 | 5796.3455 | 20.8668 | 20866.8437
n/a | MIN60-RPM545 | n/a | Stainless steel | 7.93 | 2 | 545 | 1 | -545 | 60 | 25 | 15 | 500 | 0.04685 | 93.7 | 65.1 | 0.0705 | 0.002 | 0.0041888 | 0.033217 | 3.3217e-05 | 0.375 | 11289.3639 | 57.0723 | -57.0723 | 18.1667 | 1 | 56112.5577 | 1562.856 | 0.8366 | 0.20119 | 0.73854 | 0.00057719 | 0.00042628 | 87.4255 | 5.8284 | 5828.3694 | 20.9821 | 20982.1299
n/a | MIN60-RPM546 | n/a | Stainless steel | 7.93 | 2 | 546 | 1 | -546 | 60 | 25 | 15 | 500 | 0.04685 | 93.7 | 65.1 | 0.0705 | 0.002 | 0.0041888 | 0.033217 | 3.3217e-05 | 0.375 | 11289.3639 | 57.177 | -57.177 | 18.2 | 1 | 56112.5577 | 1562.856 | 0.8366 | 0.20119 | 0.73854 | 0.00057931 | 0.00042784 | 87.9077 | 5.8605 | 5860.5111 | 21.0978 | 21097.8399
n/a | MIN60-RPM547 | n/a | Stainless steel | 7.93 | 2 | 547 | 1 | -547 | 60 | 25 | 15 | 500 | 0.04685 | 93.7 | 65.1 | 0.0705 | 0.002 | 0.0041888 | 0.033217 | 3.3217e-05 | 0.375 | 11289.3639 | 57.2817 | -57.2817 | 18.2333 | 1 | 56112.5577 | 1562.856 | 0.8366 | 0.20119 | 0.73854 | 0.00058143 | 0.00042941 | 88.3916 | 5.8928 | 5892.7707 | 21.214 | 21213.9746
n/a | MIN60-RPM548 | n/a | Stainless steel | 7.93 | 2 | 548 | 1 | -548 | 60 | 25 | 15 | 500 | 0.04685 | 93.7 | 65.1 | 0.0705 | 0.002 | 0.0041888 | 0.033217 | 3.3217e-05 | 0.375 | 11289.3639 | 57.3864 | -57.3864 | 18.2667 | 1 | 56112.5577 | 1562.856 | 0.8366 | 0.20119 | 0.73854 | 0.00058356 | 0.00043098 | 88.8772 | 5.9251 | 5925.1485 | 21.3305 | 21330.5346
n/a | MIN60-RPM549 | n/a | Stainless steel | 7.93 | 2 | 549 | 1 | -549 | 60 | 25 | 15 | 500 | 0.04685 | 93.7 | 65.1 | 0.0705 | 0.002 | 0.0041888 | 0.033217 | 3.3217e-05 | 0.375 | 11289.3639 | 57.4911 | -57.4911 | 18.3 | 1 | 56112.5577 | 1562.856 | 0.8366 | 0.20119 | 0.73854 | 0.00058569 | 0.00043256 | 89.3647 | 5.9576 | 5957.6447 | 21.4475 | 21447.5208
n/a | MIN60-RPM550 | n/a | Stainless steel | 7.93 | 2 | 550 | 1 | -550 | 60 | 25 | 15 | 500 | 0.04685 | 93.7 | 65.1 | 0.0705 | 0.002 | 0.0041888 | 0.033217 | 3.3217e-05 | 0.375 | 11289.3639 | 57.5959 | -57.5959 | 18.3333 | 1 | 56112.5577 | 1562.856 | 0.8366 | 0.20119 | 0.73854 | 0.00058783 | 0.00043414 | 89.8539 | 5.9903 | 5990.2594 | 21.5649 | 21564.934
n/a | MIN60-RPM551 | n/a | Stainless steel | 7.93 | 2 | 551 | 1 | -551 | 60 | 25 | 15 | 500 | 0.04685 | 93.7 | 65.1 | 0.0705 | 0.002 | 0.0041888 | 0.033217 | 3.3217e-05 | 0.375 | 11289.3639 | 57.7006 | -57.7006 | 18.3667 | 1 | 56112.5577 | 1562.856 | 0.8366 | 0.20119 | 0.73854 | 0.00058997 | 0.00043572 | 90.3449 | 6.023 | 6022.993 | 21.6828 | 21682.7749
n/a | MIN60-RPM552 | n/a | Stainless steel | 7.93 | 2 | 552 | 1 | -552 | 60 | 25 | 15 | 500 | 0.04685 | 93.7 | 65.1 | 0.0705 | 0.002 | 0.0041888 | 0.033217 | 3.3217e-05 | 0.375 | 11289.3639 | 57.8053 | -57.8053 | 18.4 | 1 | 56112.5577 | 1562.856 | 0.8366 | 0.20119 | 0.73854 | 0.00059211 | 0.0004373 | 90.8377 | 6.0558 | 6055.8456 | 21.801 | 21801.0443
n/a | MIN60-RPM553 | n/a | Stainless steel | 7.93 | 2 | 553 | 1 | -553 | 60 | 25 | 15 | 500 | 0.04685 | 93.7 | 65.1 | 0.0705 | 0.002 | 0.0041888 | 0.033217 | 3.3217e-05 | 0.375 | 11289.3639 | 57.91 | -57.91 | 18.4333 | 1 | 56112.5577 | 1562.856 | 0.8366 | 0.20119 | 0.73854 | 0.00059426 | 0.00043889 | 91.3323 | 6.0888 | 6088.8175 | 21.9197 | 21919.743
n/a | MIN60-RPM554 | n/a | Stainless steel | 7.93 | 2 | 554 | 1 | -554 | 60 | 25 | 15 | 500 | 0.04685 | 93.7 | 65.1 | 0.0705 | 0.002 | 0.0041888 | 0.033217 | 3.3217e-05 | 0.375 | 11289.3639 | 58.0147 | -58.0147 | 18.4667 | 1 | 56112.5577 | 1562.856 | 0.8366 | 0.20119 | 0.73854 | 0.00059641 | 0.00044047 | 91.8286 | 6.1219 | 6121.9088 | 22.0389 | 22038.8718
n/a | MIN60-RPM555 | n/a | Stainless steel | 7.93 | 2 | 555 | 1 | -555 | 60 | 25 | 15 | 500 | 0.04685 | 93.7 | 65.1 | 0.0705 | 0.002 | 0.0041888 | 0.033217 | 3.3217e-05 | 0.375 | 11289.3639 | 58.1195 | -58.1195 | 18.5 | 1 | 56112.5577 | 1562.856 | 0.8366 | 0.20119 | 0.73854 | 0.00059856 | 0.00044207 | 92.3268 | 6.1551 | 6155.1198 | 22.1584 | 22158.4314
n/a | MIN60-RPM556 | n/a | Stainless steel | 7.93 | 2 | 556 | 1 | -556 | 60 | 25 | 15 | 500 | 0.04685 | 93.7 | 65.1 | 0.0705 | 0.002 | 0.0041888 | 0.033217 | 3.3217e-05 | 0.375 | 11289.3639 | 58.2242 | -58.2242 | 18.5333 | 1 | 56112.5577 | 1562.856 | 0.8366 | 0.20119 | 0.73854 | 0.00060072 | 0.00044366 | 92.8268 | 6.1885 | 6188.4507 | 22.2784 | 22278.4227
n/a | MIN60-RPM557 | n/a | Stainless steel | 7.93 | 2 | 557 | 1 | -557 | 60 | 25 | 15 | 500 | 0.04685 | 93.7 | 65.1 | 0.0705 | 0.002 | 0.0041888 | 0.033217 | 3.3217e-05 | 0.375 | 11289.3639 | 58.3289 | -58.3289 | 18.5667 | 1 | 56112.5577 | 1562.856 | 0.8366 | 0.20119 | 0.73854 | 0.00060289 | 0.00044526 | 93.3285 | 6.2219 | 6221.9018 | 22.3988 | 22398.8463
n/a | MIN60-RPM558 | n/a | Stainless steel | 7.93 | 2 | 558 | 1 | -558 | 60 | 25 | 15 | 500 | 0.04685 | 93.7 | 65.1 | 0.0705 | 0.002 | 0.0041888 | 0.033217 | 3.3217e-05 | 0.375 | 11289.3639 | 58.4336 | -58.4336 | 18.6 | 1 | 56112.5577 | 1562.856 | 0.8366 | 0.20119 | 0.73854 | 0.00060505 | 0.00044686 | 93.8321 | 6.2555 | 6255.4731 | 22.5197 | 22519.7031
n/a | MIN60-RPM559 | n/a | Stainless steel | 7.93 | 2 | 559 | 1 | -559 | 60 | 25 | 15 | 500 | 0.04685 | 93.7 | 65.1 | 0.0705 | 0.002 | 0.0041888 | 0.033217 | 3.3217e-05 | 0.375 | 11289.3639 | 58.5383 | -58.5383 | 18.6333 | 1 | 56112.5577 | 1562.856 | 0.8366 | 0.20119 | 0.73854 | 0.00060722 | 0.00044846 | 94.3375 | 6.2892 | 6289.165 | 22.641 | 22640.9939
n/a | MIN60-RPM560 | n/a | Stainless steel | 7.93 | 2 | 560 | 1 | -560 | 60 | 25 | 15 | 500 | 0.04685 | 93.7 | 65.1 | 0.0705 | 0.002 | 0.0041888 | 0.033217 | 3.3217e-05 | 0.375 | 11289.3639 | 58.6431 | -58.6431 | 18.6667 | 1 | 56112.5577 | 1562.856 | 0.8366 | 0.20119 | 0.73854 | 0.0006094 | 0.00045007 | 94.8447 | 6.323 | 6322.9776 | 22.7627 | 22762.7194
n/a | MIN60-RPM561 | n/a | Stainless steel | 7.93 | 2 | 561 | 1 | -561 | 60 | 25 | 15 | 500 | 0.04685 | 93.7 | 65.1 | 0.0705 | 0.002 | 0.0041888 | 0.033217 | 3.3217e-05 | 0.375 | 11289.3639 | 58.7478 | -58.7478 | 18.7 | 1 | 56112.5577 | 1562.856 | 0.8366 | 0.20119 | 0.73854 | 0.00061158 | 0.00045168 | 95.3537 | 6.3569 | 6356.9112 | 22.8849 | 22884.8805
n/a | MIN60-RPM562 | n/a | Stainless steel | 7.93 | 2 | 562 | 1 | -562 | 60 | 25 | 15 | 500 | 0.04685 | 93.7 | 65.1 | 0.0705 | 0.002 | 0.0041888 | 0.033217 | 3.3217e-05 | 0.375 | 11289.3639 | 58.8525 | -58.8525 | 18.7333 | 1 | 56112.5577 | 1562.856 | 0.8366 | 0.20119 | 0.73854 | 0.00061376 | 0.00045329 | 95.8645 | 6.391 | 6390.966 | 23.0075 | 23007.4778
n/a | MIN60-RPM563 | n/a | Stainless steel | 7.93 | 2 | 563 | 1 | -563 | 60 | 25 | 15 | 500 | 0.04685 | 93.7 | 65.1 | 0.0705 | 0.002 | 0.0041888 | 0.033217 | 3.3217e-05 | 0.375 | 11289.3639 | 58.9572 | -58.9572 | 18.7667 | 1 | 56112.5577 | 1562.856 | 0.8366 | 0.20119 | 0.73854 | 0.00061594 | 0.0004549 | 96.3771 | 6.4251 | 6425.1423 | 23.1305 | 23130.5122
n/a | MIN60-RPM564 | n/a | Stainless steel | 7.93 | 2 | 564 | 1 | -564 | 60 | 25 | 15 | 500 | 0.04685 | 93.7 | 65.1 | 0.0705 | 0.002 | 0.0041888 | 0.033217 | 3.3217e-05 | 0.375 | 11289.3639 | 59.0619 | -59.0619 | 18.8 | 1 | 56112.5577 | 1562.856 | 0.8366 | 0.20119 | 0.73854 | 0.00061813 | 0.00045652 | 96.8916 | 6.4594 | 6459.4401 | 23.254 | 23253.9844
n/a | MIN60-RPM565 | n/a | Stainless steel | 7.93 | 2 | 565 | 1 | -565 | 60 | 25 | 15 | 500 | 0.04685 | 93.7 | 65.1 | 0.0705 | 0.002 | 0.0041888 | 0.033217 | 3.3217e-05 | 0.375 | 11289.3639 | 59.1667 | -59.1667 | 18.8333 | 1 | 56112.5577 | 1562.856 | 0.8366 | 0.20119 | 0.73854 | 0.00062033 | 0.00045814 | 97.4079 | 6.4939 | 6493.8598 | 23.3779 | 23377.8952
n/a | MIN60-RPM566 | n/a | Stainless steel | 7.93 | 2 | 566 | 1 | -566 | 60 | 25 | 15 | 500 | 0.04685 | 93.7 | 65.1 | 0.0705 | 0.002 | 0.0041888 | 0.033217 | 3.3217e-05 | 0.375 | 11289.3639 | 59.2714 | -59.2714 | 18.8667 | 1 | 56112.5577 | 1562.856 | 0.8366 | 0.20119 | 0.73854 | 0.00062253 | 0.00045976 | 97.926 | 6.5284 | 6528.4015 | 23.5022 | 23502.2455
n/a | MIN60-RPM567 | n/a | Stainless steel | 7.93 | 2 | 567 | 1 | -567 | 60 | 25 | 15 | 500 | 0.04685 | 93.7 | 65.1 | 0.0705 | 0.002 | 0.0041888 | 0.033217 | 3.3217e-05 | 0.375 | 11289.3639 | 59.3761 | -59.3761 | 18.9 | 1 | 56112.5577 | 1562.856 | 0.8366 | 0.20119 | 0.73854 | 0.00062473 | 0.00046139 | 98.446 | 6.5631 | 6563.0655 | 23.627 | 23627.0359
n/a | MIN60-RPM568 | n/a | Stainless steel | 7.93 | 2 | 568 | 1 | -568 | 60 | 25 | 15 | 500 | 0.04685 | 93.7 | 65.1 | 0.0705 | 0.002 | 0.0041888 | 0.033217 | 3.3217e-05 | 0.375 | 11289.3639 | 59.4808 | -59.4808 | 18.9333 | 1 | 56112.5577 | 1562.856 | 0.8366 | 0.20119 | 0.73854 | 0.00062693 | 0.00046302 | 98.9678 | 6.5979 | 6597.852 | 23.7523 | 23752.2673
n/a | MIN60-RPM569 | n/a | Stainless steel | 7.93 | 2 | 569 | 1 | -569 | 60 | 25 | 15 | 500 | 0.04685 | 93.7 | 65.1 | 0.0705 | 0.002 | 0.0041888 | 0.033217 | 3.3217e-05 | 0.375 | 11289.3639 | 59.5855 | -59.5855 | 18.9667 | 1 | 56112.5577 | 1562.856 | 0.8366 | 0.20119 | 0.73854 | 0.00062914 | 0.00046465 | 99.4914 | 6.6328 | 6632.7612 | 23.8779 | 23877.9404
n/a | MIN60-RPM570 | n/a | Stainless steel | 7.93 | 2 | 570 | 1 | -570 | 60 | 25 | 15 | 500 | 0.04685 | 93.7 | 65.1 | 0.0705 | 0.002 | 0.0041888 | 0.033217 | 3.3217e-05 | 0.375 | 11289.3639 | 59.6903 | -59.6903 | 19 | 1 | 56112.5577 | 1562.856 | 0.8366 | 0.20119 | 0.73854 | 0.00063136 | 0.00046628 | 100.0169 | 6.6678 | 6667.7933 | 24.0041 | 24004.056
n/a | MIN60-RPM571 | n/a | Stainless steel | 7.93 | 2 | 571 | 1 | -571 | 60 | 25 | 15 | 500 | 0.04685 | 93.7 | 65.1 | 0.0705 | 0.002 | 0.0041888 | 0.033217 | 3.3217e-05 | 0.375 | 11289.3639 | 59.795 | -59.795 | 19.0333 | 1 | 56112.5577 | 1562.856 | 0.8366 | 0.20119 | 0.73854 | 0.00063357 | 0.00046792 | 100.5442 | 6.7029 | 6702.9486 | 24.1306 | 24130.6149
n/a | MIN60-RPM572 | n/a | Stainless steel | 7.93 | 2 | 572 | 1 | -572 | 60 | 25 | 15 | 500 | 0.04685 | 93.7 | 65.1 | 0.0705 | 0.002 | 0.0041888 | 0.033217 | 3.3217e-05 | 0.375 | 11289.3639 | 59.8997 | -59.8997 | 19.0667 | 1 | 56112.5577 | 1562.856 | 0.8366 | 0.20119 | 0.73854 | 0.00063579 | 0.00046956 | 101.0734 | 6.7382 | 6738.2272 | 24.2576 | 24257.6179
n/a | MIN60-RPM573 | n/a | Stainless steel | 7.93 | 2 | 573 | 1 | -573 | 60 | 25 | 15 | 500 | 0.04685 | 93.7 | 65.1 | 0.0705 | 0.002 | 0.0041888 | 0.033217 | 3.3217e-05 | 0.375 | 11289.3639 | 60.0044 | -60.0044 | 19.1 | 1 | 56112.5577 | 1562.856 | 0.8366 | 0.20119 | 0.73854 | 0.00063802 | 0.0004712 | 101.6044 | 6.7736 | 6773.6294 | 24.3851 | 24385.0657
n/a | MIN60-RPM574 | n/a | Stainless steel | 7.93 | 2 | 574 | 1 | -574 | 60 | 25 | 15 | 500 | 0.04685 | 93.7 | 65.1 | 0.0705 | 0.002 | 0.0041888 | 0.033217 | 3.3217e-05 | 0.375 | 11289.3639 | 60.1091 | -60.1091 | 19.1333 | 1 | 56112.5577 | 1562.856 | 0.8366 | 0.20119 | 0.73854 | 0.00064025 | 0.00047285 | 102.1373 | 6.8092 | 6809.1553 | 24.513 | 24512.9592
n/a | MIN60-RPM575 | n/a | Stainless steel | 7.93 | 2 | 575 | 1 | -575 | 60 | 25 | 15 | 500 | 0.04685 | 93.7 | 65.1 | 0.0705 | 0.002 | 0.0041888 | 0.033217 | 3.3217e-05 | 0.375 | 11289.3639 | 60.2139 | -60.2139 | 19.1667 | 1 | 56112.5577 | 1562.856 | 0.8366 | 0.20119 | 0.73854 | 0.00064248 | 0.0004745 | 102.6721 | 6.8448 | 6844.8053 | 24.6413 | 24641.299
n/a | MIN60-RPM576 | n/a | Stainless steel | 7.93 | 2 | 576 | 1 | -576 | 60 | 25 | 15 | 500 | 0.04685 | 93.7 | 65.1 | 0.0705 | 0.002 | 0.0041888 | 0.033217 | 3.3217e-05 | 0.375 | 11289.3639 | 60.3186 | -60.3186 | 19.2 | 1 | 56112.5577 | 1562.856 | 0.8366 | 0.20119 | 0.73854 | 0.00064472 | 0.00047615 | 103.2087 | 6.8806 | 6880.5795 | 24.7701 | 24770.086
n/a | MIN60-RPM577 | n/a | Stainless steel | 7.93 | 2 | 577 | 1 | -577 | 60 | 25 | 15 | 500 | 0.04685 | 93.7 | 65.1 | 0.0705 | 0.002 | 0.0041888 | 0.033217 | 3.3217e-05 | 0.375 | 11289.3639 | 60.4233 | -60.4233 | 19.2333 | 1 | 56112.5577 | 1562.856 | 0.8366 | 0.20119 | 0.73854 | 0.00064696 | 0.00047781 | 103.7472 | 6.9165 | 6916.4781 | 24.8993 | 24899.321
n/a | MIN60-RPM578 | n/a | Stainless steel | 7.93 | 2 | 578 | 1 | -578 | 60 | 25 | 15 | 500 | 0.04685 | 93.7 | 65.1 | 0.0705 | 0.002 | 0.0041888 | 0.033217 | 3.3217e-05 | 0.375 | 11289.3639 | 60.528 | -60.528 | 19.2667 | 1 | 56112.5577 | 1562.856 | 0.8366 | 0.20119 | 0.73854 | 0.0006492 | 0.00047946 | 104.2875 | 6.9525 | 6952.5013 | 25.029 | 25029.0047
n/a | MIN60-RPM579 | n/a | Stainless steel | 7.93 | 2 | 579 | 1 | -579 | 60 | 25 | 15 | 500 | 0.04685 | 93.7 | 65.1 | 0.0705 | 0.002 | 0.0041888 | 0.033217 | 3.3217e-05 | 0.375 | 11289.3639 | 60.6327 | -60.6327 | 19.3 | 1 | 56112.5577 | 1562.856 | 0.8366 | 0.20119 | 0.73854 | 0.00065145 | 0.00048112 | 104.8297 | 6.9886 | 6988.6494 | 25.1591 | 25159.1379
n/a | MIN60-RPM580 | n/a | Stainless steel | 7.93 | 2 | 580 | 1 | -580 | 60 | 25 | 15 | 500 | 0.04685 | 93.7 | 65.1 | 0.0705 | 0.002 | 0.0041888 | 0.033217 | 3.3217e-05 | 0.375 | 11289.3639 | 60.7375 | -60.7375 | 19.3333 | 1 | 56112.5577 | 1562.856 | 0.8366 | 0.20119 | 0.73854 | 0.0006537 | 0.00048279 | 105.3738 | 7.0249 | 7024.9226 | 25.2897 | 25289.7214
n/a | MIN60-RPM581 | n/a | Stainless steel | 7.93 | 2 | 581 | 1 | -581 | 60 | 25 | 15 | 500 | 0.04685 | 93.7 | 65.1 | 0.0705 | 0.002 | 0.0041888 | 0.033217 | 3.3217e-05 | 0.375 | 11289.3639 | 60.8422 | -60.8422 | 19.3667 | 1 | 56112.5577 | 1562.856 | 0.8366 | 0.20119 | 0.73854 | 0.00065596 | 0.00048445 | 105.9198 | 7.0613 | 7061.3211 | 25.4208 | 25420.756
n/a | MIN60-RPM582 | n/a | Stainless steel | 7.93 | 2 | 582 | 1 | -582 | 60 | 25 | 15 | 500 | 0.04685 | 93.7 | 65.1 | 0.0705 | 0.002 | 0.0041888 | 0.033217 | 3.3217e-05 | 0.375 | 11289.3639 | 60.9469 | -60.9469 | 19.4 | 1 | 56112.5577 | 1562.856 | 0.8366 | 0.20119 | 0.73854 | 0.00065822 | 0.00048612 | 106.4677 | 7.0978 | 7097.8451 | 25.5522 | 25552.2424
n/a | MIN60-RPM583 | n/a | Stainless steel | 7.93 | 2 | 583 | 1 | -583 | 60 | 25 | 15 | 500 | 0.04685 | 93.7 | 65.1 | 0.0705 | 0.002 | 0.0041888 | 0.033217 | 3.3217e-05 | 0.375 | 11289.3639 | 61.0516 | -61.0516 | 19.4333 | 1 | 56112.5577 | 1562.856 | 0.8366 | 0.20119 | 0.73854 | 0.00066048 | 0.0004878 | 107.0174 | 7.1345 | 7134.4948 | 25.6842 | 25684.1814
n/a | MIN60-RPM584 | n/a | Stainless steel | 7.93 | 2 | 584 | 1 | -584 | 60 | 25 | 15 | 500 | 0.04685 | 93.7 | 65.1 | 0.0705 | 0.002 | 0.0041888 | 0.033217 | 3.3217e-05 | 0.375 | 11289.3639 | 61.1563 | -61.1563 | 19.4667 | 1 | 56112.5577 | 1562.856 | 0.8366 | 0.20119 | 0.73854 | 0.00066275 | 0.00048947 | 107.5691 | 7.1713 | 7171.2705 | 25.8166 | 25816.5738
n/a | MIN60-RPM585 | n/a | Stainless steel | 7.93 | 2 | 585 | 1 | -585 | 60 | 25 | 15 | 500 | 0.04685 | 93.7 | 65.1 | 0.0705 | 0.002 | 0.0041888 | 0.033217 | 3.3217e-05 | 0.375 | 11289.3639 | 61.2611 | -61.2611 | 19.5 | 1 | 56112.5577 | 1562.856 | 0.8366 | 0.20119 | 0.73854 | 0.00066502 | 0.00049115 | 108.1226 | 7.2082 | 7208.1723 | 25.9494 | 25949.4204
n/a | MIN60-RPM586 | n/a | Stainless steel | 7.93 | 2 | 586 | 1 | -586 | 60 | 25 | 15 | 500 | 0.04685 | 93.7 | 65.1 | 0.0705 | 0.002 | 0.0041888 | 0.033217 | 3.3217e-05 | 0.375 | 11289.3639 | 61.3658 | -61.3658 | 19.5333 | 1 | 56112.5577 | 1562.856 | 0.8366 | 0.20119 | 0.73854 | 0.0006673 | 0.00049283 | 108.678 | 7.2452 | 7245.2006 | 26.0827 | 26082.722
n/a | MIN60-RPM587 | n/a | Stainless steel | 7.93 | 2 | 587 | 1 | -587 | 60 | 25 | 15 | 500 | 0.04685 | 93.7 | 65.1 | 0.0705 | 0.002 | 0.0041888 | 0.033217 | 3.3217e-05 | 0.375 | 11289.3639 | 61.4705 | -61.4705 | 19.5667 | 1 | 56112.5577 | 1562.856 | 0.8366 | 0.20119 | 0.73854 | 0.00066958 | 0.00049451 | 109.2353 | 7.2824 | 7282.3554 | 26.2165 | 26216.4793
n/a | MIN60-RPM588 | n/a | Stainless steel | 7.93 | 2 | 588 | 1 | -588 | 60 | 25 | 15 | 500 | 0.04685 | 93.7 | 65.1 | 0.0705 | 0.002 | 0.0041888 | 0.033217 | 3.3217e-05 | 0.375 | 11289.3639 | 61.5752 | -61.5752 | 19.6 | 1 | 56112.5577 | 1562.856 | 0.8366 | 0.20119 | 0.73854 | 0.00067186 | 0.0004962 | 109.7946 | 7.3196 | 7319.637 | 26.3507 | 26350.6931
n/a | MIN60-RPM589 | n/a | Stainless steel | 7.93 | 2 | 589 | 1 | -589 | 60 | 25 | 15 | 500 | 0.04685 | 93.7 | 65.1 | 0.0705 | 0.002 | 0.0041888 | 0.033217 | 3.3217e-05 | 0.375 | 11289.3639 | 61.6799 | -61.6799 | 19.6333 | 1 | 56112.5577 | 1562.856 | 0.8366 | 0.20119 | 0.73854 | 0.00067415 | 0.00049789 | 110.3557 | 7.357 | 7357.0456 | 26.4854 | 26485.3642
n/a | MIN60-RPM590 | n/a | Stainless steel | 7.93 | 2 | 590 | 1 | -590 | 60 | 25 | 15 | 500 | 0.04685 | 93.7 | 65.1 | 0.0705 | 0.002 | 0.0041888 | 0.033217 | 3.3217e-05 | 0.375 | 11289.3639 | 61.7847 | -61.7847 | 19.6667 | 1 | 56112.5577 | 1562.856 | 0.8366 | 0.20119 | 0.73854 | 0.00067644 | 0.00049958 | 110.9187 | 7.3946 | 7394.5815 | 26.6205 | 26620.4933
n/a | MIN60-RPM591 | n/a | Stainless steel | 7.93 | 2 | 591 | 1 | -591 | 60 | 25 | 15 | 500 | 0.04685 | 93.7 | 65.1 | 0.0705 | 0.002 | 0.0041888 | 0.033217 | 3.3217e-05 | 0.375 | 11289.3639 | 61.8894 | -61.8894 | 19.7 | 1 | 56112.5577 | 1562.856 | 0.8366 | 0.20119 | 0.73854 | 0.00067873 | 0.00050127 | 111.4837 | 7.4322 | 7432.2448 | 26.7561 | 26756.0813
n/a | MIN60-RPM592 | n/a | Stainless steel | 7.93 | 2 | 592 | 1 | -592 | 60 | 25 | 15 | 500 | 0.04685 | 93.7 | 65.1 | 0.0705 | 0.002 | 0.0041888 | 0.033217 | 3.3217e-05 | 0.375 | 11289.3639 | 61.9941 | -61.9941 | 19.7333 | 1 | 56112.5577 | 1562.856 | 0.8366 | 0.20119 | 0.73854 | 0.00068103 | 0.00050297 | 112.0505 | 7.47 | 7470.0358 | 26.8921 | 26892.1289
n/a | MIN60-RPM593 | n/a | Stainless steel | 7.93 | 2 | 593 | 1 | -593 | 60 | 25 | 15 | 500 | 0.04685 | 93.7 | 65.1 | 0.0705 | 0.002 | 0.0041888 | 0.033217 | 3.3217e-05 | 0.375 | 11289.3639 | 62.0988 | -62.0988 | 19.7667 | 1 | 56112.5577 | 1562.856 | 0.8366 | 0.20119 | 0.73854 | 0.00068334 | 0.00050467 | 112.6193 | 7.508 | 7507.9547 | 27.0286 | 27028.6369
n/a | MIN60-RPM594 | n/a | Stainless steel | 7.93 | 2 | 594 | 1 | -594 | 60 | 25 | 15 | 500 | 0.04685 | 93.7 | 65.1 | 0.0705 | 0.002 | 0.0041888 | 0.033217 | 3.3217e-05 | 0.375 | 11289.3639 | 62.2035 | -62.2035 | 19.8 | 1 | 56112.5577 | 1562.856 | 0.8366 | 0.20119 | 0.73854 | 0.00068564 | 0.00050638 | 113.19 | 7.546 | 7546.0017 | 27.1656 | 27165.6061
n/a | MIN60-RPM595 | n/a | Stainless steel | 7.93 | 2 | 595 | 1 | -595 | 60 | 25 | 15 | 500 | 0.04685 | 93.7 | 65.1 | 0.0705 | 0.002 | 0.0041888 | 0.033217 | 3.3217e-05 | 0.375 | 11289.3639 | 62.3083 | -62.3083 | 19.8333 | 1 | 56112.5577 | 1562.856 | 0.8366 | 0.20119 | 0.73854 | 0.00068795 | 0.00050808 | 113.7627 | 7.5842 | 7584.177 | 27.303 | 27303.0373
n/a | MIN60-RPM596 | n/a | Stainless steel | 7.93 | 2 | 596 | 1 | -596 | 60 | 25 | 15 | 500 | 0.04685 | 93.7 | 65.1 | 0.0705 | 0.002 | 0.0041888 | 0.033217 | 3.3217e-05 | 0.375 | 11289.3639 | 62.413 | -62.413 | 19.8667 | 1 | 56112.5577 | 1562.856 | 0.8366 | 0.20119 | 0.73854 | 0.00069027 | 0.00050979 | 114.3372 | 7.6225 | 7622.4809 | 27.4409 | 27440.9311
n/a | MIN60-RPM597 | n/a | Stainless steel | 7.93 | 2 | 597 | 1 | -597 | 60 | 25 | 15 | 500 | 0.04685 | 93.7 | 65.1 | 0.0705 | 0.002 | 0.0041888 | 0.033217 | 3.3217e-05 | 0.375 | 11289.3639 | 62.5177 | -62.5177 | 19.9 | 1 | 56112.5577 | 1562.856 | 0.8366 | 0.20119 | 0.73854 | 0.00069259 | 0.0005115 | 114.9137 | 7.6609 | 7660.9135 | 27.5793 | 27579.2885
n/a | MIN60-RPM598 | n/a | Stainless steel | 7.93 | 2 | 598 | 1 | -598 | 60 | 25 | 15 | 500 | 0.04685 | 93.7 | 65.1 | 0.0705 | 0.002 | 0.0041888 | 0.033217 | 3.3217e-05 | 0.375 | 11289.3639 | 62.6224 | -62.6224 | 19.9333 | 1 | 56112.5577 | 1562.856 | 0.8366 | 0.20119 | 0.73854 | 0.00069491 | 0.00051322 | 115.4921 | 7.6995 | 7699.475 | 27.7181 | 27718.1102
n/a | MIN60-RPM599 | n/a | Stainless steel | 7.93 | 2 | 599 | 1 | -599 | 60 | 25 | 15 | 500 | 0.04685 | 93.7 | 65.1 | 0.0705 | 0.002 | 0.0041888 | 0.033217 | 3.3217e-05 | 0.375 | 11289.3639 | 62.7271 | -62.7271 | 19.9667 | 1 | 56112.5577 | 1562.856 | 0.8366 | 0.20119 | 0.73854 | 0.00069723 | 0.00051494 | 116.0725 | 7.7382 | 7738.1658 | 27.8574 | 27857.3969
n/a | MIN60-RPM600 | n/a | Stainless steel | 7.93 | 2 | 600 | 1 | -600 | 60 | 25 | 15 | 500 | 0.04685 | 93.7 | 65.1 | 0.0705 | 0.002 | 0.0041888 | 0.033217 | 3.3217e-05 | 0.375 | 11289.3639 | 62.8319 | -62.8319 | 20 | 1 | 56112.5577 | 1562.856 | 0.8366 | 0.20119 | 0.73854 | 0.00069956 | 0.00051666 | 116.6548 | 7.777 | 7776.986 | 27.9971 | 27997.1495
n/a | MIN60-RPM601 | n/a | Stainless steel | 7.93 | 2 | 601 | 1 | -601 | 60 | 25 | 15 | 500 | 0.04685 | 93.7 | 65.1 | 0.0705 | 0.002 | 0.0041888 | 0.033217 | 3.3217e-05 | 0.375 | 11289.3639 | 62.9366 | -62.9366 | 20.0333 | 1 | 56112.5577 | 1562.856 | 0.8366 | 0.20119 | 0.73854 | 0.0007019 | 0.00051838 | 117.239 | 7.8159 | 7815.9357 | 28.1374 | 28137.3686
n/a | MIN60-RPM602 | n/a | Stainless steel | 7.93 | 2 | 602 | 1 | -602 | 60 | 25 | 15 | 500 | 0.04685 | 93.7 | 65.1 | 0.0705 | 0.002 | 0.0041888 | 0.033217 | 3.3217e-05 | 0.375 | 11289.3639 | 63.0413 | -63.0413 | 20.0667 | 1 | 56112.5577 | 1562.856 | 0.8366 | 0.20119 | 0.73854 | 0.00070424 | 0.00052011 | 117.8252 | 7.855 | 7855.0153 | 28.2781 | 28278.0552
n/a | MIN60-RPM603 | n/a | Stainless steel | 7.93 | 2 | 603 | 1 | -603 | 60 | 25 | 15 | 500 | 0.04685 | 93.7 | 65.1 | 0.0705 | 0.002 | 0.0041888 | 0.033217 | 3.3217e-05 | 0.375 | 11289.3639 | 63.146 | -63.146 | 20.1 | 1 | 56112.5577 | 1562.856 | 0.8366 | 0.20119 | 0.73854 | 0.00070658 | 0.00052184 | 118.4134 | 7.8942 | 7894.225 | 28.4192 | 28419.21
n/a | MIN60-RPM604 | n/a | Stainless steel | 7.93 | 2 | 604 | 1 | -604 | 60 | 25 | 15 | 500 | 0.04685 | 93.7 | 65.1 | 0.0705 | 0.002 | 0.0041888 | 0.033217 | 3.3217e-05 | 0.375 | 11289.3639 | 63.2507 | -63.2507 | 20.1333 | 1 | 56112.5577 | 1562.856 | 0.8366 | 0.20119 | 0.73854 | 0.00070892 | 0.00052357 | 119.0035 | 7.9336 | 7933.5649 | 28.5608 | 28560.8337
n/a | MIN60-RPM605 | n/a | Stainless steel | 7.93 | 2 | 605 | 1 | -605 | 60 | 25 | 15 | 500 | 0.04685 | 93.7 | 65.1 | 0.0705 | 0.002 | 0.0041888 | 0.033217 | 3.3217e-05 | 0.375 | 11289.3639 | 63.3555 | -63.3555 | 20.1667 | 1 | 56112.5577 | 1562.856 | 0.8366 | 0.20119 | 0.73854 | 0.00071127 | 0.0005253 | 119.5955 | 7.973 | 7973.0353 | 28.7029 | 28702.9271
n/a | MIN60-RPM606 | n/a | Stainless steel | 7.93 | 2 | 606 | 1 | -606 | 60 | 25 | 15 | 500 | 0.04685 | 93.7 | 65.1 | 0.0705 | 0.002 | 0.0041888 | 0.033217 | 3.3217e-05 | 0.375 | 11289.3639 | 63.4602 | -63.4602 | 20.2 | 1 | 56112.5577 | 1562.856 | 0.8366 | 0.20119 | 0.73854 | 0.00071362 | 0.00052704 | 120.1895 | 8.0126 | 8012.6364 | 28.8455 | 28845.4911
n/a | MIN60-RPM607 | n/a | Stainless steel | 7.93 | 2 | 607 | 1 | -607 | 60 | 25 | 15 | 500 | 0.04685 | 93.7 | 65.1 | 0.0705 | 0.002 | 0.0041888 | 0.033217 | 3.3217e-05 | 0.375 | 11289.3639 | 63.5649 | -63.5649 | 20.2333 | 1 | 56112.5577 | 1562.856 | 0.8366 | 0.20119 | 0.73854 | 0.00071598 | 0.00052878 | 120.7855 | 8.0524 | 8052.3684 | 28.9885 | 28988.5263
n/a | MIN60-RPM608 | n/a | Stainless steel | 7.93 | 2 | 608 | 1 | -608 | 60 | 25 | 15 | 500 | 0.04685 | 93.7 | 65.1 | 0.0705 | 0.002 | 0.0041888 | 0.033217 | 3.3217e-05 | 0.375 | 11289.3639 | 63.6696 | -63.6696 | 20.2667 | 1 | 56112.5577 | 1562.856 | 0.8366 | 0.20119 | 0.73854 | 0.00071834 | 0.00053053 | 121.3835 | 8.0922 | 8092.2316 | 29.132 | 29132.0336
n/a | MIN60-RPM609 | n/a | Stainless steel | 7.93 | 2 | 609 | 1 | -609 | 60 | 25 | 15 | 500 | 0.04685 | 93.7 | 65.1 | 0.0705 | 0.002 | 0.0041888 | 0.033217 | 3.3217e-05 | 0.375 | 11289.3639 | 63.7743 | -63.7743 | 20.3 | 1 | 56112.5577 | 1562.856 | 0.8366 | 0.20119 | 0.73854 | 0.00072071 | 0.00053227 | 121.9834 | 8.1322 | 8132.226 | 29.276 | 29276.0137
n/a | MIN60-RPM610 | n/a | Stainless steel | 7.93 | 2 | 610 | 1 | -610 | 60 | 25 | 15 | 500 | 0.04685 | 93.7 | 65.1 | 0.0705 | 0.002 | 0.0041888 | 0.033217 | 3.3217e-05 | 0.375 | 11289.3639 | 63.8791 | -63.8791 | 20.3333 | 1 | 56112.5577 | 1562.856 | 0.8366 | 0.20119 | 0.73854 | 0.00072308 | 0.00053402 | 122.5853 | 8.1724 | 8172.3521 | 29.4205 | 29420.4675
n/a | MIN60-RPM611 | n/a | Stainless steel | 7.93 | 2 | 611 | 1 | -611 | 60 | 25 | 15 | 500 | 0.04685 | 93.7 | 65.1 | 0.0705 | 0.002 | 0.0041888 | 0.033217 | 3.3217e-05 | 0.375 | 11289.3639 | 63.9838 | -63.9838 | 20.3667 | 1 | 56112.5577 | 1562.856 | 0.8366 | 0.20119 | 0.73854 | 0.00072545 | 0.00053578 | 123.1891 | 8.2126 | 8212.6099 | 29.5654 | 29565.3957
n/a | MIN60-RPM612 | n/a | Stainless steel | 7.93 | 2 | 612 | 1 | -612 | 60 | 25 | 15 | 500 | 0.04685 | 93.7 | 65.1 | 0.0705 | 0.002 | 0.0041888 | 0.033217 | 3.3217e-05 | 0.375 | 11289.3639 | 64.0885 | -64.0885 | 20.4 | 1 | 56112.5577 | 1562.856 | 0.8366 | 0.20119 | 0.73854 | 0.00072783 | 0.00053753 | 123.795 | 8.253 | 8252.9997 | 29.7108 | 29710.799
n/a | MIN60-RPM613 | n/a | Stainless steel | 7.93 | 2 | 613 | 1 | -613 | 60 | 25 | 15 | 500 | 0.04685 | 93.7 | 65.1 | 0.0705 | 0.002 | 0.0041888 | 0.033217 | 3.3217e-05 | 0.375 | 11289.3639 | 64.1932 | -64.1932 | 20.4333 | 1 | 56112.5577 | 1562.856 | 0.8366 | 0.20119 | 0.73854 | 0.00073021 | 0.00053929 | 124.4028 | 8.2935 | 8293.5217 | 29.8567 | 29856.6783
n/a | MIN60-RPM614 | n/a | Stainless steel | 7.93 | 2 | 614 | 1 | -614 | 60 | 25 | 15 | 500 | 0.04685 | 93.7 | 65.1 | 0.0705 | 0.002 | 0.0041888 | 0.033217 | 3.3217e-05 | 0.375 | 11289.3639 | 64.2979 | -64.2979 | 20.4667 | 1 | 56112.5577 | 1562.856 | 0.8366 | 0.20119 | 0.73854 | 0.00073259 | 0.00054105 | 125.0126 | 8.3342 | 8334.1762 | 30.003 | 30003.0343
n/a | MIN60-RPM615 | n/a | Stainless steel | 7.93 | 2 | 615 | 1 | -615 | 60 | 25 | 15 | 500 | 0.04685 | 93.7 | 65.1 | 0.0705 | 0.002 | 0.0041888 | 0.033217 | 3.3217e-05 | 0.375 | 11289.3639 | 64.4026 | -64.4026 | 20.5 | 1 | 56112.5577 | 1562.856 | 0.8366 | 0.20119 | 0.73854 | 0.00073498 | 0.00054281 | 125.6244 | 8.375 | 8374.9633 | 30.1499 | 30149.8678
n/a | MIN60-RPM616 | n/a | Stainless steel | 7.93 | 2 | 616 | 1 | -616 | 60 | 25 | 15 | 500 | 0.04685 | 93.7 | 65.1 | 0.0705 | 0.002 | 0.0041888 | 0.033217 | 3.3217e-05 | 0.375 | 11289.3639 | 64.5074 | -64.5074 | 20.5333 | 1 | 56112.5577 | 1562.856 | 0.8366 | 0.20119 | 0.73854 | 0.00073737 | 0.00054458 | 126.2382 | 8.4159 | 8415.8832 | 30.2972 | 30297.1796
n/a | MIN60-RPM617 | n/a | Stainless steel | 7.93 | 2 | 617 | 1 | -617 | 60 | 25 | 15 | 500 | 0.04685 | 93.7 | 65.1 | 0.0705 | 0.002 | 0.0041888 | 0.033217 | 3.3217e-05 | 0.375 | 11289.3639 | 64.6121 | -64.6121 | 20.5667 | 1 | 56112.5577 | 1562.856 | 0.8366 | 0.20119 | 0.73854 | 0.00073977 | 0.00054635 | 126.854 | 8.4569 | 8456.9362 | 30.445 | 30444.9704
n/a | MIN60-RPM618 | n/a | Stainless steel | 7.93 | 2 | 618 | 1 | -618 | 60 | 25 | 15 | 500 | 0.04685 | 93.7 | 65.1 | 0.0705 | 0.002 | 0.0041888 | 0.033217 | 3.3217e-05 | 0.375 | 11289.3639 | 64.7168 | -64.7168 | 20.6 | 1 | 56112.5577 | 1562.856 | 0.8366 | 0.20119 | 0.73854 | 0.00074217 | 0.00054812 | 127.4718 | 8.4981 | 8498.1225 | 30.5932 | 30593.2411
n/a | MIN60-RPM619 | n/a | Stainless steel | 7.93 | 2 | 619 | 1 | -619 | 60 | 25 | 15 | 500 | 0.04685 | 93.7 | 65.1 | 0.0705 | 0.002 | 0.0041888 | 0.033217 | 3.3217e-05 | 0.375 | 11289.3639 | 64.8215 | -64.8215 | 20.6333 | 1 | 56112.5577 | 1562.856 | 0.8366 | 0.20119 | 0.73854 | 0.00074457 | 0.0005499 | 128.0916 | 8.5394 | 8539.4423 | 30.742 | 30741.9925
n/a | MIN60-RPM620 | n/a | Stainless steel | 7.93 | 2 | 620 | 1 | -620 | 60 | 25 | 15 | 500 | 0.04685 | 93.7 | 65.1 | 0.0705 | 0.002 | 0.0041888 | 0.033217 | 3.3217e-05 | 0.375 | 11289.3639 | 64.9262 | -64.9262 | 20.6667 | 1 | 56112.5577 | 1562.856 | 0.8366 | 0.20119 | 0.73854 | 0.00074698 | 0.00055168 | 128.7134 | 8.5809 | 8580.8959 | 30.8912 | 30891.2252
n/a | MIN60-RPM621 | n/a | Stainless steel | 7.93 | 2 | 621 | 1 | -621 | 60 | 25 | 15 | 500 | 0.04685 | 93.7 | 65.1 | 0.0705 | 0.002 | 0.0041888 | 0.033217 | 3.3217e-05 | 0.375 | 11289.3639 | 65.031 | -65.031 | 20.7 | 1 | 56112.5577 | 1562.856 | 0.8366 | 0.20119 | 0.73854 | 0.00074939 | 0.00055346 | 129.3373 | 8.6225 | 8622.4833 | 31.0409 | 31040.9401
n/a | MIN60-RPM622 | n/a | Stainless steel | 7.93 | 2 | 622 | 1 | -622 | 60 | 25 | 15 | 500 | 0.04685 | 93.7 | 65.1 | 0.0705 | 0.002 | 0.0041888 | 0.033217 | 3.3217e-05 | 0.375 | 11289.3639 | 65.1357 | -65.1357 | 20.7333 | 1 | 56112.5577 | 1562.856 | 0.8366 | 0.20119 | 0.73854 | 0.00075181 | 0.00055524 | 129.9631 | 8.6642 | 8664.205 | 31.1911 | 31191.1379
n/a | MIN60-RPM623 | n/a | Stainless steel | 7.93 | 2 | 623 | 1 | -623 | 60 | 25 | 15 | 500 | 0.04685 | 93.7 | 65.1 | 0.0705 | 0.002 | 0.0041888 | 0.033217 | 3.3217e-05 | 0.375 | 11289.3639 | 65.2404 | -65.2404 | 20.7667 | 1 | 56112.5577 | 1562.856 | 0.8366 | 0.20119 | 0.73854 | 0.00075422 | 0.00055703 | 130.5909 | 8.7061 | 8706.061 | 31.3418 | 31341.8195
n/a | MIN60-RPM624 | n/a | Stainless steel | 7.93 | 2 | 624 | 1 | -624 | 60 | 25 | 15 | 500 | 0.04685 | 93.7 | 65.1 | 0.0705 | 0.002 | 0.0041888 | 0.033217 | 3.3217e-05 | 0.375 | 11289.3639 | 65.3451 | -65.3451 | 20.8 | 1 | 56112.5577 | 1562.856 | 0.8366 | 0.20119 | 0.73854 | 0.00075665 | 0.00055882 | 131.2208 | 8.7481 | 8748.0515 | 31.493 | 31492.9855
n/a | MIN60-RPM625 | n/a | Stainless steel | 7.93 | 2 | 625 | 1 | -625 | 60 | 25 | 15 | 500 | 0.04685 | 93.7 | 65.1 | 0.0705 | 0.002 | 0.0041888 | 0.033217 | 3.3217e-05 | 0.375 | 11289.3639 | 65.4498 | -65.4498 | 20.8333 | 1 | 56112.5577 | 1562.856 | 0.8366 | 0.20119 | 0.73854 | 0.00075908 | 0.00056061 | 131.8527 | 8.7902 | 8790.1769 | 31.6446 | 31644.6369
n/a | MIN60-RPM626 | n/a | Stainless steel | 7.93 | 2 | 626 | 1 | -626 | 60 | 25 | 15 | 500 | 0.04685 | 93.7 | 65.1 | 0.0705 | 0.002 | 0.0041888 | 0.033217 | 3.3217e-05 | 0.375 | 11289.3639 | 65.5546 | -65.5546 | 20.8667 | 1 | 56112.5577 | 1562.856 | 0.8366 | 0.20119 | 0.73854 | 0.00076151 | 0.00056241 | 132.4866 | 8.8324 | 8832.4373 | 31.7968 | 31796.7743
n/a | MIN60-RPM627 | n/a | Stainless steel | 7.93 | 2 | 627 | 1 | -627 | 60 | 25 | 15 | 500 | 0.04685 | 93.7 | 65.1 | 0.0705 | 0.002 | 0.0041888 | 0.033217 | 3.3217e-05 | 0.375 | 11289.3639 | 65.6593 | -65.6593 | 20.9 | 1 | 56112.5577 | 1562.856 | 0.8366 | 0.20119 | 0.73854 | 0.00076394 | 0.0005642 | 133.1225 | 8.8748 | 8874.8329 | 31.9494 | 31949.3986
n/a | MIN60-RPM628 | n/a | Stainless steel | 7.93 | 2 | 628 | 1 | -628 | 60 | 25 | 15 | 500 | 0.04685 | 93.7 | 65.1 | 0.0705 | 0.002 | 0.0041888 | 0.033217 | 3.3217e-05 | 0.375 | 11289.3639 | 65.764 | -65.764 | 20.9333 | 1 | 56112.5577 | 1562.856 | 0.8366 | 0.20119 | 0.73854 | 0.00076638 | 0.000566 | 133.7605 | 8.9174 | 8917.364 | 32.1025 | 32102.5104
n/a | MIN60-RPM629 | n/a | Stainless steel | 7.93 | 2 | 629 | 1 | -629 | 60 | 25 | 15 | 500 | 0.04685 | 93.7 | 65.1 | 0.0705 | 0.002 | 0.0041888 | 0.033217 | 3.3217e-05 | 0.375 | 11289.3639 | 65.8687 | -65.8687 | 20.9667 | 1 | 56112.5577 | 1562.856 | 0.8366 | 0.20119 | 0.73854 | 0.00076882 | 0.00056781 | 134.4005 | 8.96 | 8960.0307 | 32.2561 | 32256.1107
n/a | MIN60-RPM630 | n/a | Stainless steel | 7.93 | 2 | 630 | 1 | -630 | 60 | 25 | 15 | 500 | 0.04685 | 93.7 | 65.1 | 0.0705 | 0.002 | 0.0041888 | 0.033217 | 3.3217e-05 | 0.375 | 11289.3639 | 65.9734 | -65.9734 | 21 | 1 | 56112.5577 | 1562.856 | 0.8366 | 0.20119 | 0.73854 | 0.00077127 | 0.00056962 | 135.0425 | 9.0028 | 9002.8334 | 32.4102 | 32410.2001
n/a | MIN60-RPM631 | n/a | Stainless steel | 7.93 | 2 | 631 | 1 | -631 | 60 | 25 | 15 | 500 | 0.04685 | 93.7 | 65.1 | 0.0705 | 0.002 | 0.0041888 | 0.033217 | 3.3217e-05 | 0.375 | 11289.3639 | 66.0782 | -66.0782 | 21.0333 | 1 | 56112.5577 | 1562.856 | 0.8366 | 0.20119 | 0.73854 | 0.00077372 | 0.00057143 | 135.6866 | 9.0458 | 9045.7721 | 32.5648 | 32564.7795
n/a | MIN60-RPM632 | n/a | Stainless steel | 7.93 | 2 | 632 | 1 | -632 | 60 | 25 | 15 | 500 | 0.04685 | 93.7 | 65.1 | 0.0705 | 0.002 | 0.0041888 | 0.033217 | 3.3217e-05 | 0.375 | 11289.3639 | 66.1829 | -66.1829 | 21.0667 | 1 | 56112.5577 | 1562.856 | 0.8366 | 0.20119 | 0.73854 | 0.00077617 | 0.00057324 | 136.3327 | 9.0888 | 9088.8471 | 32.7198 | 32719.8496
n/a | MIN60-RPM633 | n/a | Stainless steel | 7.93 | 2 | 633 | 1 | -633 | 60 | 25 | 15 | 500 | 0.04685 | 93.7 | 65.1 | 0.0705 | 0.002 | 0.0041888 | 0.033217 | 3.3217e-05 | 0.375 | 11289.3639 | 66.2876 | -66.2876 | 21.1 | 1 | 56112.5577 | 1562.856 | 0.8366 | 0.20119 | 0.73854 | 0.00077863 | 0.00057505 | 136.9809 | 9.1321 | 9132.0587 | 32.8754 | 32875.4113
n/a | MIN60-RPM634 | n/a | Stainless steel | 7.93 | 2 | 634 | 1 | -634 | 60 | 25 | 15 | 500 | 0.04685 | 93.7 | 65.1 | 0.0705 | 0.002 | 0.0041888 | 0.033217 | 3.3217e-05 | 0.375 | 11289.3639 | 66.3923 | -66.3923 | 21.1333 | 1 | 56112.5577 | 1562.856 | 0.8366 | 0.20119 | 0.73854 | 0.00078109 | 0.00057687 | 137.6311 | 9.1754 | 9175.407 | 33.0315 | 33031.4652
n/a | MIN60-RPM635 | n/a | Stainless steel | 7.93 | 2 | 635 | 1 | -635 | 60 | 25 | 15 | 500 | 0.04685 | 93.7 | 65.1 | 0.0705 | 0.002 | 0.0041888 | 0.033217 | 3.3217e-05 | 0.375 | 11289.3639 | 66.497 | -66.497 | 21.1667 | 1 | 56112.5577 | 1562.856 | 0.8366 | 0.20119 | 0.73854 | 0.00078356 | 0.00057869 | 138.2834 | 9.2189 | 9218.8923 | 33.188 | 33188.0121
n/a | MIN60-RPM636 | n/a | Stainless steel | 7.93 | 2 | 636 | 1 | -636 | 60 | 25 | 15 | 500 | 0.04685 | 93.7 | 65.1 | 0.0705 | 0.002 | 0.0041888 | 0.033217 | 3.3217e-05 | 0.375 | 11289.3639 | 66.6018 | -66.6018 | 21.2 | 1 | 56112.5577 | 1562.856 | 0.8366 | 0.20119 | 0.73854 | 0.00078603 | 0.00058052 | 138.9377 | 9.2625 | 9262.5147 | 33.3451 | 33345.053
n/a | MIN60-RPM637 | n/a | Stainless steel | 7.93 | 2 | 637 | 1 | -637 | 60 | 25 | 15 | 500 | 0.04685 | 93.7 | 65.1 | 0.0705 | 0.002 | 0.0041888 | 0.033217 | 3.3217e-05 | 0.375 | 11289.3639 | 66.7065 | -66.7065 | 21.2333 | 1 | 56112.5577 | 1562.856 | 0.8366 | 0.20119 | 0.73854 | 0.0007885 | 0.00058234 | 139.5941 | 9.3063 | 9306.2746 | 33.5026 | 33502.5884
n/a | MIN60-RPM638 | n/a | Stainless steel | 7.93 | 2 | 638 | 1 | -638 | 60 | 25 | 15 | 500 | 0.04685 | 93.7 | 65.1 | 0.0705 | 0.002 | 0.0041888 | 0.033217 | 3.3217e-05 | 0.375 | 11289.3639 | 66.8112 | -66.8112 | 21.2667 | 1 | 56112.5577 | 1562.856 | 0.8366 | 0.20119 | 0.73854 | 0.00079098 | 0.00058417 | 140.2526 | 9.3502 | 9350.172 | 33.6606 | 33660.6192
n/a | MIN60-RPM639 | n/a | Stainless steel | 7.93 | 2 | 639 | 1 | -639 | 60 | 25 | 15 | 500 | 0.04685 | 93.7 | 65.1 | 0.0705 | 0.002 | 0.0041888 | 0.033217 | 3.3217e-05 | 0.375 | 11289.3639 | 66.9159 | -66.9159 | 21.3 | 1 | 56112.5577 | 1562.856 | 0.8366 | 0.20119 | 0.73854 | 0.00079346 | 0.00058601 | 140.9131 | 9.3942 | 9394.2073 | 33.8191 | 33819.1462
n/a | MIN60-RPM640 | n/a | Stainless steel | 7.93 | 2 | 640 | 1 | -640 | 60 | 25 | 15 | 500 | 0.04685 | 93.7 | 65.1 | 0.0705 | 0.002 | 0.0041888 | 0.033217 | 3.3217e-05 | 0.375 | 11289.3639 | 67.0206 | -67.0206 | 21.3333 | 1 | 56112.5577 | 1562.856 | 0.8366 | 0.20119 | 0.73854 | 0.00079595 | 0.00058784 | 141.5757 | 9.4384 | 9438.3806 | 33.9782 | 33978.1701
n/a | MIN60-RPM641 | n/a | Stainless steel | 7.93 | 2 | 641 | 1 | -641 | 60 | 25 | 15 | 500 | 0.04685 | 93.7 | 65.1 | 0.0705 | 0.002 | 0.0041888 | 0.033217 | 3.3217e-05 | 0.375 | 11289.3639 | 67.1254 | -67.1254 | 21.3667 | 1 | 56112.5577 | 1562.856 | 0.8366 | 0.20119 | 0.73854 | 0.00079844 | 0.00058968 | 142.2404 | 9.4827 | 9482.6922 | 34.1377 | 34137.6918
n/a | MIN60-RPM642 | n/a | Stainless steel | 7.93 | 2 | 642 | 1 | -642 | 60 | 25 | 15 | 500 | 0.04685 | 93.7 | 65.1 | 0.0705 | 0.002 | 0.0041888 | 0.033217 | 3.3217e-05 | 0.375 | 11289.3639 | 67.2301 | -67.2301 | 21.4 | 1 | 56112.5577 | 1562.856 | 0.8366 | 0.20119 | 0.73854 | 0.00080093 | 0.00059152 | 142.9071 | 9.5271 | 9527.1422 | 34.2977 | 34297.712
n/a | MIN60-RPM643 | n/a | Stainless steel | 7.93 | 2 | 643 | 1 | -643 | 60 | 25 | 15 | 500 | 0.04685 | 93.7 | 65.1 | 0.0705 | 0.002 | 0.0041888 | 0.033217 | 3.3217e-05 | 0.375 | 11289.3639 | 67.3348 | -67.3348 | 21.4333 | 1 | 56112.5577 | 1562.856 | 0.8366 | 0.20119 | 0.73854 | 0.00080343 | 0.00059337 | 143.576 | 9.5717 | 9571.7309 | 34.4582 | 34458.2314
n/a | MIN60-RPM644 | n/a | Stainless steel | 7.93 | 2 | 644 | 1 | -644 | 60 | 25 | 15 | 500 | 0.04685 | 93.7 | 65.1 | 0.0705 | 0.002 | 0.0041888 | 0.033217 | 3.3217e-05 | 0.375 | 11289.3639 | 67.4395 | -67.4395 | 21.4667 | 1 | 56112.5577 | 1562.856 | 0.8366 | 0.20119 | 0.73854 | 0.00080593 | 0.00059521 | 144.2469 | 9.6165 | 9616.4586 | 34.6193 | 34619.2509
n/a | MIN60-RPM645 | n/a | Stainless steel | 7.93 | 2 | 645 | 1 | -645 | 60 | 25 | 15 | 500 | 0.04685 | 93.7 | 65.1 | 0.0705 | 0.002 | 0.0041888 | 0.033217 | 3.3217e-05 | 0.375 | 11289.3639 | 67.5442 | -67.5442 | 21.5 | 1 | 56112.5577 | 1562.856 | 0.8366 | 0.20119 | 0.73854 | 0.00080843 | 0.00059706 | 144.9199 | 9.6613 | 9661.3254 | 34.7808 | 34780.7713
n/a | MIN60-RPM646 | n/a | Stainless steel | 7.93 | 2 | 646 | 1 | -646 | 60 | 25 | 15 | 500 | 0.04685 | 93.7 | 65.1 | 0.0705 | 0.002 | 0.0041888 | 0.033217 | 3.3217e-05 | 0.375 | 11289.3639 | 67.649 | -67.649 | 21.5333 | 1 | 56112.5577 | 1562.856 | 0.8366 | 0.20119 | 0.73854 | 0.00081094 | 0.00059892 | 145.595 | 9.7063 | 9706.3315 | 34.9428 | 34942.7932
n/a | MIN60-RPM647 | n/a | Stainless steel | 7.93 | 2 | 647 | 1 | -647 | 60 | 25 | 15 | 500 | 0.04685 | 93.7 | 65.1 | 0.0705 | 0.002 | 0.0041888 | 0.033217 | 3.3217e-05 | 0.375 | 11289.3639 | 67.7537 | -67.7537 | 21.5667 | 1 | 56112.5577 | 1562.856 | 0.8366 | 0.20119 | 0.73854 | 0.00081345 | 0.00060077 | 146.2722 | 9.7515 | 9751.4771 | 35.1053 | 35105.3176
n/a | MIN60-RPM648 | n/a | Stainless steel | 7.93 | 2 | 648 | 1 | -648 | 60 | 25 | 15 | 500 | 0.04685 | 93.7 | 65.1 | 0.0705 | 0.002 | 0.0041888 | 0.033217 | 3.3217e-05 | 0.375 | 11289.3639 | 67.8584 | -67.8584 | 21.6 | 1 | 56112.5577 | 1562.856 | 0.8366 | 0.20119 | 0.73854 | 0.00081597 | 0.00060263 | 146.9514 | 9.7968 | 9796.7625 | 35.2683 | 35268.3451
n/a | MIN60-RPM649 | n/a | Stainless steel | 7.93 | 2 | 649 | 1 | -649 | 60 | 25 | 15 | 500 | 0.04685 | 93.7 | 65.1 | 0.0705 | 0.002 | 0.0041888 | 0.033217 | 3.3217e-05 | 0.375 | 11289.3639 | 67.9631 | -67.9631 | 21.6333 | 1 | 56112.5577 | 1562.856 | 0.8366 | 0.20119 | 0.73854 | 0.00081849 | 0.00060449 | 147.6328 | 9.8422 | 9842.1879 | 35.4319 | 35431.8766
n/a | MIN60-RPM650 | n/a | Stainless steel | 7.93 | 2 | 650 | 1 | -650 | 60 | 25 | 15 | 500 | 0.04685 | 93.7 | 65.1 | 0.0705 | 0.002 | 0.0041888 | 0.033217 | 3.3217e-05 | 0.375 | 11289.3639 | 68.0678 | -68.0678 | 21.6667 | 1 | 56112.5577 | 1562.856 | 0.8366 | 0.20119 | 0.73854 | 0.00082102 | 0.00060636 | 148.3163 | 9.8878 | 9887.7536 | 35.5959 | 35595.9128

## Mod_RPM+MIN120
Calculations
This sheet estimates the total input milling energy for a given set of milling parameters for a planetary ball mill. The calculations are all based from equations from Burgio et al., 1991, and all abbreviations correspond to those used in the equations in that study. The first section of headers is "Inputs", followed by "Intermediate calculations" with "Outputs" at the end. Input cells are linked to the "Input" worksheet where possible - these input cells are in italics. Some input parameters are assumed to be constant across Retsch PM100 setups - 'speed ratio of vessel rotation to disk rotation' and 'radius of centre of mill to centre of vial'.
|  |  | Inputs | [13 empty] | Intermediate calculations | [14 empty] | Outputs | [6 empty] | Performance |  |  | Energy
|  |  | Balls |  |  | Milling conditions | [5 empty] | Vessel |  |  |  | Mill | Balls | [5 empty] | Milling conditions |  |  |  | Vessel packing
|  | Equation reference | [22 empty] | Eq.10 Burgio 1991 |  | Eq.A17 Burgio 1991 | Eq.A19 Burgio 1991 | Derived from Eq.A21 Burgio 1991 | Eq.A16 Burgio 1991 | Eq.A20 Burgio 1991 | Eq.8 Burgio 1991 | Eq.9 Burgio 1991 | Eq.10 Burgio 1991 | Eq.12 Burgio 1991
|  | Abbreviation |  |  | db | wp |  | wv | t |  | PW |  | Rv | Dv | Hv | Rp | db |  | mb | mb |  | Nb | wp | wv | fb | t | Nb,v | Nb,s | ε | nv | φb | ΔEb | ΔEb* | P
|  | Parameter and units | Ball material | Material density | Ball diameter | Angular velocity of disk | Speed ratio of vessel rotation to disk rotation | Angular velocity of vessel | Milling duration | Ball to powder ratio | Mass of powder | Volume of milling vessel | Radius of centre of vial to interior edge of vial | Inner diameter of vial | Height of vial | Radius of centre of mill to centre of vial | Ball diameter | Ball volume | Individual ball mass | Individual ball mass | Total ball mass | Number of balls | Angular velocity of disc | Angular velocity of vessel | Frequency of ball launches (i.e. collisions) N.B. K parameter assumed 1 | Milling duration | Total number of balls that can be fitted in the vial in a simple cubic arrangement | Number of balls needed to cover one third of the inner surface of the vial, in a simple cubic arrangement | Exponential factor for packing relationship | Packing fraction of vial | Packing factor | Energy released by one ball during a collision | Energy released by one ball during a collision (adjusted for packing factor, φb) | Power transferred from mill to system during collisions | Milling energy | Milling energy | Milling energy | Milling energy
First author, year | Sample name | Mineralogical grouping | n/a | gcm-3 | mm | rpm | n/a | rpm | mins | n/a | g | ml | m | mm | mm | m | m | cm3 | g | kg | kg | n/a | radians/s | radians/s | s-1 | h |  |  |  | n/a | n/a | J | J | W | Wh/g | kWh/t | kJ/g | MJ/t | Value | Units | Testing description | Measured energy consumption | Units | Efficiency of activation | Units | Comments
n/a | MIN120-RPM150 | n/a | Stainless steel | 7.93 | 2 | 150 | 1 | -150 | 120 | 25 | 15 | 500 | 0.04685 | 93.7 | 65.1 | 0.0705 | 0.002 | 0.0041888 | 0.033217 | 3.3217e-05 | 0.375 | 11289.3639 | 15.708 | -15.708 | 5 | 2 | 56112.5577 | 1562.856 | 0.8366 | 0.20119 | 0.73854 | 4.3723e-05 | 3.2291e-05 | 1.8227 | 0.24303 | 243.0308 | 0.87491 | 874.9109
n/a | MIN120-RPM151 | n/a | Stainless steel | 7.93 | 2 | 151 | 1 | -151 | 120 | 25 | 15 | 500 | 0.04685 | 93.7 | 65.1 | 0.0705 | 0.002 | 0.0041888 | 0.033217 | 3.3217e-05 | 0.375 | 11289.3639 | 15.8127 | -15.8127 | 5.0333 | 2 | 56112.5577 | 1562.856 | 0.8366 | 0.20119 | 0.73854 | 4.4308e-05 | 3.2723e-05 | 1.8594 | 0.24792 | 247.9239 | 0.89253 | 892.5261
n/a | MIN120-RPM152 | n/a | Stainless steel | 7.93 | 2 | 152 | 1 | -152 | 120 | 25 | 15 | 500 | 0.04685 | 93.7 | 65.1 | 0.0705 | 0.002 | 0.0041888 | 0.033217 | 3.3217e-05 | 0.375 | 11289.3639 | 15.9174 | -15.9174 | 5.0667 | 2 | 56112.5577 | 1562.856 | 0.8366 | 0.20119 | 0.73854 | 4.4896e-05 | 3.3158e-05 | 1.8966 | 0.25288 | 252.8822 | 0.91038 | 910.3761
n/a | MIN120-RPM153 | n/a | Stainless steel | 7.93 | 2 | 153 | 1 | -153 | 120 | 25 | 15 | 500 | 0.04685 | 93.7 | 65.1 | 0.0705 | 0.002 | 0.0041888 | 0.033217 | 3.3217e-05 | 0.375 | 11289.3639 | 16.0221 | -16.0221 | 5.1 | 2 | 56112.5577 | 1562.856 | 0.8366 | 0.20119 | 0.73854 | 4.5489e-05 | 3.3596e-05 | 1.9343 | 0.25791 | 257.9062 | 0.92846 | 928.4625
n/a | MIN120-RPM154 | n/a | Stainless steel | 7.93 | 2 | 154 | 1 | -154 | 120 | 25 | 15 | 500 | 0.04685 | 93.7 | 65.1 | 0.0705 | 0.002 | 0.0041888 | 0.033217 | 3.3217e-05 | 0.375 | 11289.3639 | 16.1268 | -16.1268 | 5.1333 | 2 | 56112.5577 | 1562.856 | 0.8366 | 0.20119 | 0.73854 | 4.6086e-05 | 3.4036e-05 | 1.9725 | 0.263 | 262.9964 | 0.94679 | 946.7869
n/a | MIN120-RPM155 | n/a | Stainless steel | 7.93 | 2 | 155 | 1 | -155 | 120 | 25 | 15 | 500 | 0.04685 | 93.7 | 65.1 | 0.0705 | 0.002 | 0.0041888 | 0.033217 | 3.3217e-05 | 0.375 | 11289.3639 | 16.2316 | -16.2316 | 5.1667 | 2 | 56112.5577 | 1562.856 | 0.8366 | 0.20119 | 0.73854 | 4.6686e-05 | 3.448e-05 | 2.0111 | 0.26815 | 268.153 | 0.96535 | 965.3508
n/a | MIN120-RPM156 | n/a | Stainless steel | 7.93 | 2 | 156 | 1 | -156 | 120 | 25 | 15 | 500 | 0.04685 | 93.7 | 65.1 | 0.0705 | 0.002 | 0.0041888 | 0.033217 | 3.3217e-05 | 0.375 | 11289.3639 | 16.3363 | -16.3363 | 5.2 | 2 | 56112.5577 | 1562.856 | 0.8366 | 0.20119 | 0.73854 | 4.7291e-05 | 3.4926e-05 | 2.0503 | 0.27338 | 273.3766 | 0.98416 | 984.1558
n/a | MIN120-RPM157 | n/a | Stainless steel | 7.93 | 2 | 157 | 1 | -157 | 120 | 25 | 15 | 500 | 0.04685 | 93.7 | 65.1 | 0.0705 | 0.002 | 0.0041888 | 0.033217 | 3.3217e-05 | 0.375 | 11289.3639 | 16.441 | -16.441 | 5.2333 | 2 | 56112.5577 | 1562.856 | 0.8366 | 0.20119 | 0.73854 | 4.7899e-05 | 3.5375e-05 | 2.09 | 0.27867 | 278.6676 | 1.0032 | 1003.2035
n/a | MIN120-RPM158 | n/a | Stainless steel | 7.93 | 2 | 158 | 1 | -158 | 120 | 25 | 15 | 500 | 0.04685 | 93.7 | 65.1 | 0.0705 | 0.002 | 0.0041888 | 0.033217 | 3.3217e-05 | 0.375 | 11289.3639 | 16.5457 | -16.5457 | 5.2667 | 2 | 56112.5577 | 1562.856 | 0.8366 | 0.20119 | 0.73854 | 4.8511e-05 | 3.5827e-05 | 2.1302 | 0.28403 | 284.0265 | 1.0225 | 1022.4953
n/a | MIN120-RPM159 | n/a | Stainless steel | 7.93 | 2 | 159 | 1 | -159 | 120 | 25 | 15 | 500 | 0.04685 | 93.7 | 65.1 | 0.0705 | 0.002 | 0.0041888 | 0.033217 | 3.3217e-05 | 0.375 | 11289.3639 | 16.6504 | -16.6504 | 5.3 | 2 | 56112.5577 | 1562.856 | 0.8366 | 0.20119 | 0.73854 | 4.9127e-05 | 3.6282e-05 | 2.1709 | 0.28945 | 289.4536 | 1.042 | 1042.0329
n/a | MIN120-RPM160 | n/a | Stainless steel | 7.93 | 2 | 160 | 1 | -160 | 120 | 25 | 15 | 500 | 0.04685 | 93.7 | 65.1 | 0.0705 | 0.002 | 0.0041888 | 0.033217 | 3.3217e-05 | 0.375 | 11289.3639 | 16.7552 | -16.7552 | 5.3333 | 2 | 56112.5577 | 1562.856 | 0.8366 | 0.20119 | 0.73854 | 4.9747e-05 | 3.674e-05 | 2.2121 | 0.29495 | 294.9494 | 1.0618 | 1061.8178
n/a | MIN120-RPM161 | n/a | Stainless steel | 7.93 | 2 | 161 | 1 | -161 | 120 | 25 | 15 | 500 | 0.04685 | 93.7 | 65.1 | 0.0705 | 0.002 | 0.0041888 | 0.033217 | 3.3217e-05 | 0.375 | 11289.3639 | 16.8599 | -16.8599 | 5.3667 | 2 | 56112.5577 | 1562.856 | 0.8366 | 0.20119 | 0.73854 | 5.0371e-05 | 3.7201e-05 | 2.2539 | 0.30051 | 300.5143 | 1.0819 | 1081.8516
n/a | MIN120-RPM162 | n/a | Stainless steel | 7.93 | 2 | 162 | 1 | -162 | 120 | 25 | 15 | 500 | 0.04685 | 93.7 | 65.1 | 0.0705 | 0.002 | 0.0041888 | 0.033217 | 3.3217e-05 | 0.375 | 11289.3639 | 16.9646 | -16.9646 | 5.4 | 2 | 56112.5577 | 1562.856 | 0.8366 | 0.20119 | 0.73854 | 5.0998e-05 | 3.7664e-05 | 2.2961 | 0.30615 | 306.1488 | 1.1021 | 1102.1358
n/a | MIN120-RPM163 | n/a | Stainless steel | 7.93 | 2 | 163 | 1 | -163 | 120 | 25 | 15 | 500 | 0.04685 | 93.7 | 65.1 | 0.0705 | 0.002 | 0.0041888 | 0.033217 | 3.3217e-05 | 0.375 | 11289.3639 | 17.0693 | -17.0693 | 5.4333 | 2 | 56112.5577 | 1562.856 | 0.8366 | 0.20119 | 0.73854 | 5.163e-05 | 3.8131e-05 | 2.3389 | 0.31185 | 311.8533 | 1.1227 | 1122.672
n/a | MIN120-RPM164 | n/a | Stainless steel | 7.93 | 2 | 164 | 1 | -164 | 120 | 25 | 15 | 500 | 0.04685 | 93.7 | 65.1 | 0.0705 | 0.002 | 0.0041888 | 0.033217 | 3.3217e-05 | 0.375 | 11289.3639 | 17.174 | -17.174 | 5.4667 | 2 | 56112.5577 | 1562.856 | 0.8366 | 0.20119 | 0.73854 | 5.2265e-05 | 3.86e-05 | 2.3822 | 0.31763 | 317.6282 | 1.1435 | 1143.4617
n/a | MIN120-RPM165 | n/a | Stainless steel | 7.93 | 2 | 165 | 1 | -165 | 120 | 25 | 15 | 500 | 0.04685 | 93.7 | 65.1 | 0.0705 | 0.002 | 0.0041888 | 0.033217 | 3.3217e-05 | 0.375 | 11289.3639 | 17.2788 | -17.2788 | 5.5 | 2 | 56112.5577 | 1562.856 | 0.8366 | 0.20119 | 0.73854 | 5.2905e-05 | 3.9072e-05 | 2.4261 | 0.32347 | 323.474 | 1.1645 | 1164.5064
n/a | MIN120-RPM166 | n/a | Stainless steel | 7.93 | 2 | 166 | 1 | -166 | 120 | 25 | 15 | 500 | 0.04685 | 93.7 | 65.1 | 0.0705 | 0.002 | 0.0041888 | 0.033217 | 3.3217e-05 | 0.375 | 11289.3639 | 17.3835 | -17.3835 | 5.5333 | 2 | 56112.5577 | 1562.856 | 0.8366 | 0.20119 | 0.73854 | 5.3548e-05 | 3.9547e-05 | 2.4704 | 0.32939 | 329.3911 | 1.1858 | 1185.8079
n/a | MIN120-RPM167 | n/a | Stainless steel | 7.93 | 2 | 167 | 1 | -167 | 120 | 25 | 15 | 500 | 0.04685 | 93.7 | 65.1 | 0.0705 | 0.002 | 0.0041888 | 0.033217 | 3.3217e-05 | 0.375 | 11289.3639 | 17.4882 | -17.4882 | 5.5667 | 2 | 56112.5577 | 1562.856 | 0.8366 | 0.20119 | 0.73854 | 5.4195e-05 | 4.0025e-05 | 2.5153 | 0.33538 | 335.3799 | 1.2074 | 1207.3675
n/a | MIN120-RPM168 | n/a | Stainless steel | 7.93 | 2 | 168 | 1 | -168 | 120 | 25 | 15 | 500 | 0.04685 | 93.7 | 65.1 | 0.0705 | 0.002 | 0.0041888 | 0.033217 | 3.3217e-05 | 0.375 | 11289.3639 | 17.5929 | -17.5929 | 5.6 | 2 | 56112.5577 | 1562.856 | 0.8366 | 0.20119 | 0.73854 | 5.4846e-05 | 4.0506e-05 | 2.5608 | 0.34144 | 341.4408 | 1.2292 | 1229.1868
n/a | MIN120-RPM169 | n/a | Stainless steel | 7.93 | 2 | 169 | 1 | -169 | 120 | 25 | 15 | 500 | 0.04685 | 93.7 | 65.1 | 0.0705 | 0.002 | 0.0041888 | 0.033217 | 3.3217e-05 | 0.375 | 11289.3639 | 17.6976 | -17.6976 | 5.6333 | 2 | 56112.5577 | 1562.856 | 0.8366 | 0.20119 | 0.73854 | 5.5501e-05 | 4.099e-05 | 2.6068 | 0.34757 | 347.5743 | 1.2513 | 1251.2675
n/a | MIN120-RPM170 | n/a | Stainless steel | 7.93 | 2 | 170 | 1 | -170 | 120 | 25 | 15 | 500 | 0.04685 | 93.7 | 65.1 | 0.0705 | 0.002 | 0.0041888 | 0.033217 | 3.3217e-05 | 0.375 | 11289.3639 | 17.8024 | -17.8024 | 5.6667 | 2 | 56112.5577 | 1562.856 | 0.8366 | 0.20119 | 0.73854 | 5.6159e-05 | 4.1476e-05 | 2.6534 | 0.35378 | 353.7809 | 1.2736 | 1273.6111
n/a | MIN120-RPM171 | n/a | Stainless steel | 7.93 | 2 | 171 | 1 | -171 | 120 | 25 | 15 | 500 | 0.04685 | 93.7 | 65.1 | 0.0705 | 0.002 | 0.0041888 | 0.033217 | 3.3217e-05 | 0.375 | 11289.3639 | 17.9071 | -17.9071 | 5.7 | 2 | 56112.5577 | 1562.856 | 0.8366 | 0.20119 | 0.73854 | 5.6822e-05 | 4.1966e-05 | 2.7005 | 0.36006 | 360.0608 | 1.2962 | 1296.219
n/a | MIN120-RPM172 | n/a | Stainless steel | 7.93 | 2 | 172 | 1 | -172 | 120 | 25 | 15 | 500 | 0.04685 | 93.7 | 65.1 | 0.0705 | 0.002 | 0.0041888 | 0.033217 | 3.3217e-05 | 0.375 | 11289.3639 | 18.0118 | -18.0118 | 5.7333 | 2 | 56112.5577 | 1562.856 | 0.8366 | 0.20119 | 0.73854 | 5.7489e-05 | 4.2458e-05 | 2.7481 | 0.36641 | 366.4147 | 1.3191 | 1319.093
n/a | MIN120-RPM173 | n/a | Stainless steel | 7.93 | 2 | 173 | 1 | -173 | 120 | 25 | 15 | 500 | 0.04685 | 93.7 | 65.1 | 0.0705 | 0.002 | 0.0041888 | 0.033217 | 3.3217e-05 | 0.375 | 11289.3639 | 18.1165 | -18.1165 | 5.7667 | 2 | 56112.5577 | 1562.856 | 0.8366 | 0.20119 | 0.73854 | 5.8159e-05 | 4.2953e-05 | 2.7963 | 0.37284 | 372.8429 | 1.3422 | 1342.2344
n/a | MIN120-RPM174 | n/a | Stainless steel | 7.93 | 2 | 174 | 1 | -174 | 120 | 25 | 15 | 500 | 0.04685 | 93.7 | 65.1 | 0.0705 | 0.002 | 0.0041888 | 0.033217 | 3.3217e-05 | 0.375 | 11289.3639 | 18.2212 | -18.2212 | 5.8 | 2 | 56112.5577 | 1562.856 | 0.8366 | 0.20119 | 0.73854 | 5.8833e-05 | 4.3451e-05 | 2.8451 | 0.37935 | 379.3458 | 1.3656 | 1365.645
n/a | MIN120-RPM175 | n/a | Stainless steel | 7.93 | 2 | 175 | 1 | -175 | 120 | 25 | 15 | 500 | 0.04685 | 93.7 | 65.1 | 0.0705 | 0.002 | 0.0041888 | 0.033217 | 3.3217e-05 | 0.375 | 11289.3639 | 18.326 | -18.326 | 5.8333 | 2 | 56112.5577 | 1562.856 | 0.8366 | 0.20119 | 0.73854 | 5.9511e-05 | 4.3952e-05 | 2.8944 | 0.38592 | 385.9239 | 1.3893 | 1389.3261
n/a | MIN120-RPM176 | n/a | Stainless steel | 7.93 | 2 | 176 | 1 | -176 | 120 | 25 | 15 | 500 | 0.04685 | 93.7 | 65.1 | 0.0705 | 0.002 | 0.0041888 | 0.033217 | 3.3217e-05 | 0.375 | 11289.3639 | 18.4307 | -18.4307 | 5.8667 | 2 | 56112.5577 | 1562.856 | 0.8366 | 0.20119 | 0.73854 | 6.0194e-05 | 4.4456e-05 | 2.9443 | 0.39258 | 392.5776 | 1.4133 | 1413.2795
n/a | MIN120-RPM177 | n/a | Stainless steel | 7.93 | 2 | 177 | 1 | -177 | 120 | 25 | 15 | 500 | 0.04685 | 93.7 | 65.1 | 0.0705 | 0.002 | 0.0041888 | 0.033217 | 3.3217e-05 | 0.375 | 11289.3639 | 18.5354 | -18.5354 | 5.9 | 2 | 56112.5577 | 1562.856 | 0.8366 | 0.20119 | 0.73854 | 6.088e-05 | 4.4962e-05 | 2.9948 | 0.39931 | 399.3074 | 1.4375 | 1437.5066
n/a | MIN120-RPM178 | n/a | Stainless steel | 7.93 | 2 | 178 | 1 | -178 | 120 | 25 | 15 | 500 | 0.04685 | 93.7 | 65.1 | 0.0705 | 0.002 | 0.0041888 | 0.033217 | 3.3217e-05 | 0.375 | 11289.3639 | 18.6401 | -18.6401 | 5.9333 | 2 | 56112.5577 | 1562.856 | 0.8366 | 0.20119 | 0.73854 | 6.1569e-05 | 4.5472e-05 | 3.0459 | 0.40611 | 406.1136 | 1.462 | 1462.0091
n/a | MIN120-RPM179 | n/a | Stainless steel | 7.93 | 2 | 179 | 1 | -179 | 120 | 25 | 15 | 500 | 0.04685 | 93.7 | 65.1 | 0.0705 | 0.002 | 0.0041888 | 0.033217 | 3.3217e-05 | 0.375 | 11289.3639 | 18.7448 | -18.7448 | 5.9667 | 2 | 56112.5577 | 1562.856 | 0.8366 | 0.20119 | 0.73854 | 6.2263e-05 | 4.5984e-05 | 3.0975 | 0.413 | 412.9968 | 1.4868 | 1486.7884
n/a | MIN120-RPM180 | n/a | Stainless steel | 7.93 | 2 | 180 | 1 | -180 | 120 | 25 | 15 | 500 | 0.04685 | 93.7 | 65.1 | 0.0705 | 0.002 | 0.0041888 | 0.033217 | 3.3217e-05 | 0.375 | 11289.3639 | 18.8496 | -18.8496 | 6 | 2 | 56112.5577 | 1562.856 | 0.8366 | 0.20119 | 0.73854 | 6.2961e-05 | 4.6499e-05 | 3.1497 | 0.41996 | 419.9572 | 1.5118 | 1511.8461
n/a | MIN120-RPM181 | n/a | Stainless steel | 7.93 | 2 | 181 | 1 | -181 | 120 | 25 | 15 | 500 | 0.04685 | 93.7 | 65.1 | 0.0705 | 0.002 | 0.0041888 | 0.033217 | 3.3217e-05 | 0.375 | 11289.3639 | 18.9543 | -18.9543 | 6.0333 | 2 | 56112.5577 | 1562.856 | 0.8366 | 0.20119 | 0.73854 | 6.3662e-05 | 4.7017e-05 | 3.2025 | 0.427 | 426.9955 | 1.5372 | 1537.1838
n/a | MIN120-RPM182 | n/a | Stainless steel | 7.93 | 2 | 182 | 1 | -182 | 120 | 25 | 15 | 500 | 0.04685 | 93.7 | 65.1 | 0.0705 | 0.002 | 0.0041888 | 0.033217 | 3.3217e-05 | 0.375 | 11289.3639 | 19.059 | -19.059 | 6.0667 | 2 | 56112.5577 | 1562.856 | 0.8366 | 0.20119 | 0.73854 | 6.4368e-05 | 4.7538e-05 | 3.2558 | 0.43411 | 434.1119 | 1.5628 | 1562.803
n/a | MIN120-RPM183 | n/a | Stainless steel | 7.93 | 2 | 183 | 1 | -183 | 120 | 25 | 15 | 500 | 0.04685 | 93.7 | 65.1 | 0.0705 | 0.002 | 0.0041888 | 0.033217 | 3.3217e-05 | 0.375 | 11289.3639 | 19.1637 | -19.1637 | 6.1 | 2 | 56112.5577 | 1562.856 | 0.8366 | 0.20119 | 0.73854 | 6.5077e-05 | 4.8062e-05 | 3.3098 | 0.44131 | 441.307 | 1.5887 | 1588.7052
n/a | MIN120-RPM184 | n/a | Stainless steel | 7.93 | 2 | 184 | 1 | -184 | 120 | 25 | 15 | 500 | 0.04685 | 93.7 | 65.1 | 0.0705 | 0.002 | 0.0041888 | 0.033217 | 3.3217e-05 | 0.375 | 11289.3639 | 19.2684 | -19.2684 | 6.1333 | 2 | 56112.5577 | 1562.856 | 0.8366 | 0.20119 | 0.73854 | 6.579e-05 | 4.8589e-05 | 3.3644 | 0.44858 | 448.5812 | 1.6149 | 1614.8922
n/a | MIN120-RPM185 | n/a | Stainless steel | 7.93 | 2 | 185 | 1 | -185 | 120 | 25 | 15 | 500 | 0.04685 | 93.7 | 65.1 | 0.0705 | 0.002 | 0.0041888 | 0.033217 | 3.3217e-05 | 0.375 | 11289.3639 | 19.3732 | -19.3732 | 6.1667 | 2 | 56112.5577 | 1562.856 | 0.8366 | 0.20119 | 0.73854 | 6.6507e-05 | 4.9118e-05 | 3.4195 | 0.45593 | 455.9348 | 1.6414 | 1641.3653
n/a | MIN120-RPM186 | n/a | Stainless steel | 7.93 | 2 | 186 | 1 | -186 | 120 | 25 | 15 | 500 | 0.04685 | 93.7 | 65.1 | 0.0705 | 0.002 | 0.0041888 | 0.033217 | 3.3217e-05 | 0.375 | 11289.3639 | 19.4779 | -19.4779 | 6.2 | 2 | 56112.5577 | 1562.856 | 0.8366 | 0.20119 | 0.73854 | 6.7228e-05 | 4.9651e-05 | 3.4753 | 0.46337 | 463.3684 | 1.6681 | 1668.1262
n/a | MIN120-RPM187 | n/a | Stainless steel | 7.93 | 2 | 187 | 1 | -187 | 120 | 25 | 15 | 500 | 0.04685 | 93.7 | 65.1 | 0.0705 | 0.002 | 0.0041888 | 0.033217 | 3.3217e-05 | 0.375 | 11289.3639 | 19.5826 | -19.5826 | 6.2333 | 2 | 56112.5577 | 1562.856 | 0.8366 | 0.20119 | 0.73854 | 6.7953e-05 | 5.0186e-05 | 3.5316 | 0.47088 | 470.8823 | 1.6952 | 1695.1763
n/a | MIN120-RPM188 | n/a | Stainless steel | 7.93 | 2 | 188 | 1 | -188 | 120 | 25 | 15 | 500 | 0.04685 | 93.7 | 65.1 | 0.0705 | 0.002 | 0.0041888 | 0.033217 | 3.3217e-05 | 0.375 | 11289.3639 | 19.6873 | -19.6873 | 6.2667 | 2 | 56112.5577 | 1562.856 | 0.8366 | 0.20119 | 0.73854 | 6.8682e-05 | 5.0724e-05 | 3.5886 | 0.47848 | 478.477 | 1.7225 | 1722.5174
n/a | MIN120-RPM189 | n/a | Stainless steel | 7.93 | 2 | 189 | 1 | -189 | 120 | 25 | 15 | 500 | 0.04685 | 93.7 | 65.1 | 0.0705 | 0.002 | 0.0041888 | 0.033217 | 3.3217e-05 | 0.375 | 11289.3639 | 19.792 | -19.792 | 6.3 | 2 | 56112.5577 | 1562.856 | 0.8366 | 0.20119 | 0.73854 | 6.9414e-05 | 5.1265e-05 | 3.6461 | 0.48615 | 486.153 | 1.7502 | 1750.1508
n/a | MIN120-RPM190 | n/a | Stainless steel | 7.93 | 2 | 190 | 1 | -190 | 120 | 25 | 15 | 500 | 0.04685 | 93.7 | 65.1 | 0.0705 | 0.002 | 0.0041888 | 0.033217 | 3.3217e-05 | 0.375 | 11289.3639 | 19.8968 | -19.8968 | 6.3333 | 2 | 56112.5577 | 1562.856 | 0.8366 | 0.20119 | 0.73854 | 7.0151e-05 | 5.1809e-05 | 3.7043 | 0.49391 | 493.9106 | 1.7781 | 1778.0782
n/a | MIN120-RPM191 | n/a | Stainless steel | 7.93 | 2 | 191 | 1 | -191 | 120 | 25 | 15 | 500 | 0.04685 | 93.7 | 65.1 | 0.0705 | 0.002 | 0.0041888 | 0.033217 | 3.3217e-05 | 0.375 | 11289.3639 | 20.0015 | -20.0015 | 6.3667 | 2 | 56112.5577 | 1562.856 | 0.8366 | 0.20119 | 0.73854 | 7.0891e-05 | 5.2356e-05 | 3.7631 | 0.50175 | 501.7503 | 1.8063 | 1806.3012
n/a | MIN120-RPM192 | n/a | Stainless steel | 7.93 | 2 | 192 | 1 | -192 | 120 | 25 | 15 | 500 | 0.04685 | 93.7 | 65.1 | 0.0705 | 0.002 | 0.0041888 | 0.033217 | 3.3217e-05 | 0.375 | 11289.3639 | 20.1062 | -20.1062 | 6.4 | 2 | 56112.5577 | 1562.856 | 0.8366 | 0.20119 | 0.73854 | 7.1635e-05 | 5.2906e-05 | 3.8225 | 0.50967 | 509.6726 | 1.8348 | 1834.8212
n/a | MIN120-RPM193 | n/a | Stainless steel | 7.93 | 2 | 193 | 1 | -193 | 120 | 25 | 15 | 500 | 0.04685 | 93.7 | 65.1 | 0.0705 | 0.002 | 0.0041888 | 0.033217 | 3.3217e-05 | 0.375 | 11289.3639 | 20.2109 | -20.2109 | 6.4333 | 2 | 56112.5577 | 1562.856 | 0.8366 | 0.20119 | 0.73854 | 7.2383e-05 | 5.3458e-05 | 3.8826 | 0.51768 | 517.6777 | 1.8636 | 1863.6398
n/a | MIN120-RPM194 | n/a | Stainless steel | 7.93 | 2 | 194 | 1 | -194 | 120 | 25 | 15 | 500 | 0.04685 | 93.7 | 65.1 | 0.0705 | 0.002 | 0.0041888 | 0.033217 | 3.3217e-05 | 0.375 | 11289.3639 | 20.3156 | -20.3156 | 6.4667 | 2 | 56112.5577 | 1562.856 | 0.8366 | 0.20119 | 0.73854 | 7.3135e-05 | 5.4014e-05 | 3.9432 | 0.52577 | 525.7663 | 1.8928 | 1892.7587
n/a | MIN120-RPM195 | n/a | Stainless steel | 7.93 | 2 | 195 | 1 | -195 | 120 | 25 | 15 | 500 | 0.04685 | 93.7 | 65.1 | 0.0705 | 0.002 | 0.0041888 | 0.033217 | 3.3217e-05 | 0.375 | 11289.3639 | 20.4204 | -20.4204 | 6.5 | 2 | 56112.5577 | 1562.856 | 0.8366 | 0.20119 | 0.73854 | 7.3891e-05 | 5.4572e-05 | 4.0045 | 0.53394 | 533.9387 | 1.9222 | 1922.1793
n/a | MIN120-RPM196 | n/a | Stainless steel | 7.93 | 2 | 196 | 1 | -196 | 120 | 25 | 15 | 500 | 0.04685 | 93.7 | 65.1 | 0.0705 | 0.002 | 0.0041888 | 0.033217 | 3.3217e-05 | 0.375 | 11289.3639 | 20.5251 | -20.5251 | 6.5333 | 2 | 56112.5577 | 1562.856 | 0.8366 | 0.20119 | 0.73854 | 7.4651e-05 | 5.5133e-05 | 4.0665 | 0.5422 | 542.1953 | 1.9519 | 1951.9032
n/a | MIN120-RPM197 | n/a | Stainless steel | 7.93 | 2 | 197 | 1 | -197 | 120 | 25 | 15 | 500 | 0.04685 | 93.7 | 65.1 | 0.0705 | 0.002 | 0.0041888 | 0.033217 | 3.3217e-05 | 0.375 | 11289.3639 | 20.6298 | -20.6298 | 6.5667 | 2 | 56112.5577 | 1562.856 | 0.8366 | 0.20119 | 0.73854 | 7.5415e-05 | 5.5697e-05 | 4.129 | 0.55054 | 550.5367 | 1.9819 | 1981.9319
n/a | MIN120-RPM198 | n/a | Stainless steel | 7.93 | 2 | 198 | 1 | -198 | 120 | 25 | 15 | 500 | 0.04685 | 93.7 | 65.1 | 0.0705 | 0.002 | 0.0041888 | 0.033217 | 3.3217e-05 | 0.375 | 11289.3639 | 20.7345 | -20.7345 | 6.6 | 2 | 56112.5577 | 1562.856 | 0.8366 | 0.20119 | 0.73854 | 7.6182e-05 | 5.6264e-05 | 4.1922 | 0.55896 | 558.9631 | 2.0123 | 2012.2671
n/a | MIN120-RPM199 | n/a | Stainless steel | 7.93 | 2 | 199 | 1 | -199 | 120 | 25 | 15 | 500 | 0.04685 | 93.7 | 65.1 | 0.0705 | 0.002 | 0.0041888 | 0.033217 | 3.3217e-05 | 0.375 | 11289.3639 | 20.8392 | -20.8392 | 6.6333 | 2 | 56112.5577 | 1562.856 | 0.8366 | 0.20119 | 0.73854 | 7.6954e-05 | 5.6834e-05 | 4.2561 | 0.56748 | 567.4751 | 2.0429 | 2042.9103
n/a | MIN120-RPM200 | n/a | Stainless steel | 7.93 | 2 | 200 | 1 | -200 | 120 | 25 | 15 | 500 | 0.04685 | 93.7 | 65.1 | 0.0705 | 0.002 | 0.0041888 | 0.033217 | 3.3217e-05 | 0.375 | 11289.3639 | 20.944 | -20.944 | 6.6667 | 2 | 56112.5577 | 1562.856 | 0.8366 | 0.20119 | 0.73854 | 7.7729e-05 | 5.7406e-05 | 4.3205 | 0.57607 | 576.073 | 2.0739 | 2073.8629
n/a | MIN120-RPM201 | n/a | Stainless steel | 7.93 | 2 | 201 | 1 | -201 | 120 | 25 | 15 | 500 | 0.04685 | 93.7 | 65.1 | 0.0705 | 0.002 | 0.0041888 | 0.033217 | 3.3217e-05 | 0.375 | 11289.3639 | 21.0487 | -21.0487 | 6.7 | 2 | 56112.5577 | 1562.856 | 0.8366 | 0.20119 | 0.73854 | 7.8509e-05 | 5.7982e-05 | 4.3857 | 0.58476 | 584.7574 | 2.1051 | 2105.1267
n/a | MIN120-RPM202 | n/a | Stainless steel | 7.93 | 2 | 202 | 1 | -202 | 120 | 25 | 15 | 500 | 0.04685 | 93.7 | 65.1 | 0.0705 | 0.002 | 0.0041888 | 0.033217 | 3.3217e-05 | 0.375 | 11289.3639 | 21.1534 | -21.1534 | 6.7333 | 2 | 56112.5577 | 1562.856 | 0.8366 | 0.20119 | 0.73854 | 7.9292e-05 | 5.856e-05 | 4.4515 | 0.59353 | 593.5286 | 2.1367 | 2136.703
n/a | MIN120-RPM203 | n/a | Stainless steel | 7.93 | 2 | 203 | 1 | -203 | 120 | 25 | 15 | 500 | 0.04685 | 93.7 | 65.1 | 0.0705 | 0.002 | 0.0041888 | 0.033217 | 3.3217e-05 | 0.375 | 11289.3639 | 21.2581 | -21.2581 | 6.7667 | 2 | 56112.5577 | 1562.856 | 0.8366 | 0.20119 | 0.73854 | 8.0079e-05 | 5.9142e-05 | 4.5179 | 0.60239 | 602.3871 | 2.1686 | 2168.5936
n/a | MIN120-RPM204 | n/a | Stainless steel | 7.93 | 2 | 204 | 1 | -204 | 120 | 25 | 15 | 500 | 0.04685 | 93.7 | 65.1 | 0.0705 | 0.002 | 0.0041888 | 0.033217 | 3.3217e-05 | 0.375 | 11289.3639 | 21.3628 | -21.3628 | 6.8 | 2 | 56112.5577 | 1562.856 | 0.8366 | 0.20119 | 0.73854 | 8.087e-05 | 5.9726e-05 | 4.585 | 0.61133 | 611.3333 | 2.2008 | 2200.7999
n/a | MIN120-RPM205 | n/a | Stainless steel | 7.93 | 2 | 205 | 1 | -205 | 120 | 25 | 15 | 500 | 0.04685 | 93.7 | 65.1 | 0.0705 | 0.002 | 0.0041888 | 0.033217 | 3.3217e-05 | 0.375 | 11289.3639 | 21.4675 | -21.4675 | 6.8333 | 2 | 56112.5577 | 1562.856 | 0.8366 | 0.20119 | 0.73854 | 8.1664e-05 | 6.0313e-05 | 4.6528 | 0.62037 | 620.3676 | 2.2333 | 2233.3235
n/a | MIN120-RPM206 | n/a | Stainless steel | 7.93 | 2 | 206 | 1 | -206 | 120 | 25 | 15 | 500 | 0.04685 | 93.7 | 65.1 | 0.0705 | 0.002 | 0.0041888 | 0.033217 | 3.3217e-05 | 0.375 | 11289.3639 | 21.5723 | -21.5723 | 6.8667 | 2 | 56112.5577 | 1562.856 | 0.8366 | 0.20119 | 0.73854 | 8.2463e-05 | 6.0902e-05 | 4.7212 | 0.62949 | 629.4906 | 2.2662 | 2266.166
n/a | MIN120-RPM207 | n/a | Stainless steel | 7.93 | 2 | 207 | 1 | -207 | 120 | 25 | 15 | 500 | 0.04685 | 93.7 | 65.1 | 0.0705 | 0.002 | 0.0041888 | 0.033217 | 3.3217e-05 | 0.375 | 11289.3639 | 21.677 | -21.677 | 6.9 | 2 | 56112.5577 | 1562.856 | 0.8366 | 0.20119 | 0.73854 | 8.3266e-05 | 6.1495e-05 | 4.7903 | 0.6387 | 638.7025 | 2.2993 | 2299.3289
n/a | MIN120-RPM208 | n/a | Stainless steel | 7.93 | 2 | 208 | 1 | -208 | 120 | 25 | 15 | 500 | 0.04685 | 93.7 | 65.1 | 0.0705 | 0.002 | 0.0041888 | 0.033217 | 3.3217e-05 | 0.375 | 11289.3639 | 21.7817 | -21.7817 | 6.9333 | 2 | 56112.5577 | 1562.856 | 0.8366 | 0.20119 | 0.73854 | 8.4072e-05 | 6.2091e-05 | 4.86 | 0.648 | 648.0038 | 2.3328 | 2332.8137
n/a | MIN120-RPM209 | n/a | Stainless steel | 7.93 | 2 | 209 | 1 | -209 | 120 | 25 | 15 | 500 | 0.04685 | 93.7 | 65.1 | 0.0705 | 0.002 | 0.0041888 | 0.033217 | 3.3217e-05 | 0.375 | 11289.3639 | 21.8864 | -21.8864 | 6.9667 | 2 | 56112.5577 | 1562.856 | 0.8366 | 0.20119 | 0.73854 | 8.4882e-05 | 6.2689e-05 | 4.9305 | 0.6574 | 657.395 | 2.3666 | 2366.6221
n/a | MIN120-RPM210 | n/a | Stainless steel | 7.93 | 2 | 210 | 1 | -210 | 120 | 25 | 15 | 500 | 0.04685 | 93.7 | 65.1 | 0.0705 | 0.002 | 0.0041888 | 0.033217 | 3.3217e-05 | 0.375 | 11289.3639 | 21.9911 | -21.9911 | 7 | 2 | 56112.5577 | 1562.856 | 0.8366 | 0.20119 | 0.73854 | 8.5697e-05 | 6.3291e-05 | 5.0016 | 0.66688 | 666.8765 | 2.4008 | 2400.7556
n/a | MIN120-RPM211 | n/a | Stainless steel | 7.93 | 2 | 211 | 1 | -211 | 120 | 25 | 15 | 500 | 0.04685 | 93.7 | 65.1 | 0.0705 | 0.002 | 0.0041888 | 0.033217 | 3.3217e-05 | 0.375 | 11289.3639 | 22.0959 | -22.0959 | 7.0333 | 2 | 56112.5577 | 1562.856 | 0.8366 | 0.20119 | 0.73854 | 8.6515e-05 | 6.3895e-05 | 5.0734 | 0.67645 | 676.4488 | 2.4352 | 2435.2156
n/a | MIN120-RPM212 | n/a | Stainless steel | 7.93 | 2 | 212 | 1 | -212 | 120 | 25 | 15 | 500 | 0.04685 | 93.7 | 65.1 | 0.0705 | 0.002 | 0.0041888 | 0.033217 | 3.3217e-05 | 0.375 | 11289.3639 | 22.2006 | -22.2006 | 7.0667 | 2 | 56112.5577 | 1562.856 | 0.8366 | 0.20119 | 0.73854 | 8.7337e-05 | 6.4502e-05 | 5.1458 | 0.68611 | 686.1122 | 2.47 | 2470.0039
n/a | MIN120-RPM213 | n/a | Stainless steel | 7.93 | 2 | 213 | 1 | -213 | 120 | 25 | 15 | 500 | 0.04685 | 93.7 | 65.1 | 0.0705 | 0.002 | 0.0041888 | 0.033217 | 3.3217e-05 | 0.375 | 11289.3639 | 22.3053 | -22.3053 | 7.1 | 2 | 56112.5577 | 1562.856 | 0.8366 | 0.20119 | 0.73854 | 8.8163e-05 | 6.5112e-05 | 5.219 | 0.69587 | 695.8672 | 2.5051 | 2505.1219
n/a | MIN120-RPM214 | n/a | Stainless steel | 7.93 | 2 | 214 | 1 | -214 | 120 | 25 | 15 | 500 | 0.04685 | 93.7 | 65.1 | 0.0705 | 0.002 | 0.0041888 | 0.033217 | 3.3217e-05 | 0.375 | 11289.3639 | 22.41 | -22.41 | 7.1333 | 2 | 56112.5577 | 1562.856 | 0.8366 | 0.20119 | 0.73854 | 8.8992e-05 | 6.5725e-05 | 5.2929 | 0.70571 | 705.7142 | 2.5406 | 2540.5713
n/a | MIN120-RPM215 | n/a | Stainless steel | 7.93 | 2 | 215 | 1 | -215 | 120 | 25 | 15 | 500 | 0.04685 | 93.7 | 65.1 | 0.0705 | 0.002 | 0.0041888 | 0.033217 | 3.3217e-05 | 0.375 | 11289.3639 | 22.5147 | -22.5147 | 7.1667 | 2 | 56112.5577 | 1562.856 | 0.8366 | 0.20119 | 0.73854 | 8.9826e-05 | 6.634e-05 | 5.3674 | 0.71565 | 715.6537 | 2.5764 | 2576.3534
n/a | MIN120-RPM216 | n/a | Stainless steel | 7.93 | 2 | 216 | 1 | -216 | 120 | 25 | 15 | 500 | 0.04685 | 93.7 | 65.1 | 0.0705 | 0.002 | 0.0041888 | 0.033217 | 3.3217e-05 | 0.375 | 11289.3639 | 22.6195 | -22.6195 | 7.2 | 2 | 56112.5577 | 1562.856 | 0.8366 | 0.20119 | 0.73854 | 9.0663e-05 | 6.6959e-05 | 5.4426 | 0.72569 | 725.6861 | 2.6125 | 2612.47
n/a | MIN120-RPM217 | n/a | Stainless steel | 7.93 | 2 | 217 | 1 | -217 | 120 | 25 | 15 | 500 | 0.04685 | 93.7 | 65.1 | 0.0705 | 0.002 | 0.0041888 | 0.033217 | 3.3217e-05 | 0.375 | 11289.3639 | 22.7242 | -22.7242 | 7.2333 | 2 | 56112.5577 | 1562.856 | 0.8366 | 0.20119 | 0.73854 | 9.1505e-05 | 6.758e-05 | 5.5186 | 0.73581 | 735.8118 | 2.6489 | 2648.9226
n/a | MIN120-RPM218 | n/a | Stainless steel | 7.93 | 2 | 218 | 1 | -218 | 120 | 25 | 15 | 500 | 0.04685 | 93.7 | 65.1 | 0.0705 | 0.002 | 0.0041888 | 0.033217 | 3.3217e-05 | 0.375 | 11289.3639 | 22.8289 | -22.8289 | 7.2667 | 2 | 56112.5577 | 1562.856 | 0.8366 | 0.20119 | 0.73854 | 9.235e-05 | 6.8205e-05 | 5.5952 | 0.74603 | 746.0313 | 2.6857 | 2685.7126
n/a | MIN120-RPM219 | n/a | Stainless steel | 7.93 | 2 | 219 | 1 | -219 | 120 | 25 | 15 | 500 | 0.04685 | 93.7 | 65.1 | 0.0705 | 0.002 | 0.0041888 | 0.033217 | 3.3217e-05 | 0.375 | 11289.3639 | 22.9336 | -22.9336 | 7.3 | 2 | 56112.5577 | 1562.856 | 0.8366 | 0.20119 | 0.73854 | 9.3199e-05 | 6.8832e-05 | 5.6726 | 0.75634 | 756.3449 | 2.7228 | 2722.8418
n/a | MIN120-RPM220 | n/a | Stainless steel | 7.93 | 2 | 220 | 1 | -220 | 120 | 25 | 15 | 500 | 0.04685 | 93.7 | 65.1 | 0.0705 | 0.002 | 0.0041888 | 0.033217 | 3.3217e-05 | 0.375 | 11289.3639 | 23.0383 | -23.0383 | 7.3333 | 2 | 56112.5577 | 1562.856 | 0.8366 | 0.20119 | 0.73854 | 9.4052e-05 | 6.9462e-05 | 5.7506 | 0.76675 | 766.7532 | 2.7603 | 2760.3116
n/a | MIN120-RPM221 | n/a | Stainless steel | 7.93 | 2 | 221 | 1 | -221 | 120 | 25 | 15 | 500 | 0.04685 | 93.7 | 65.1 | 0.0705 | 0.002 | 0.0041888 | 0.033217 | 3.3217e-05 | 0.375 | 11289.3639 | 23.1431 | -23.1431 | 7.3667 | 2 | 56112.5577 | 1562.856 | 0.8366 | 0.20119 | 0.73854 | 9.4909e-05 | 7.0095e-05 | 5.8294 | 0.77726 | 777.2565 | 2.7981 | 2798.1235
n/a | MIN120-RPM222 | n/a | Stainless steel | 7.93 | 2 | 222 | 1 | -222 | 120 | 25 | 15 | 500 | 0.04685 | 93.7 | 65.1 | 0.0705 | 0.002 | 0.0041888 | 0.033217 | 3.3217e-05 | 0.375 | 11289.3639 | 23.2478 | -23.2478 | 7.4 | 2 | 56112.5577 | 1562.856 | 0.8366 | 0.20119 | 0.73854 | 9.577e-05 | 7.073e-05 | 5.9089 | 0.78786 | 787.8553 | 2.8363 | 2836.2792
n/a | MIN120-RPM223 | n/a | Stainless steel | 7.93 | 2 | 223 | 1 | -223 | 120 | 25 | 15 | 500 | 0.04685 | 93.7 | 65.1 | 0.0705 | 0.002 | 0.0041888 | 0.033217 | 3.3217e-05 | 0.375 | 11289.3639 | 23.3525 | -23.3525 | 7.4333 | 2 | 56112.5577 | 1562.856 | 0.8366 | 0.20119 | 0.73854 | 9.6635e-05 | 7.1369e-05 | 5.9891 | 0.79855 | 798.5501 | 2.8748 | 2874.7802
n/a | MIN120-RPM224 | n/a | Stainless steel | 7.93 | 2 | 224 | 1 | -224 | 120 | 25 | 15 | 500 | 0.04685 | 93.7 | 65.1 | 0.0705 | 0.002 | 0.0041888 | 0.033217 | 3.3217e-05 | 0.375 | 11289.3639 | 23.4572 | -23.4572 | 7.4667 | 2 | 56112.5577 | 1562.856 | 0.8366 | 0.20119 | 0.73854 | 9.7504e-05 | 7.2011e-05 | 6.0701 | 0.80934 | 809.3411 | 2.9136 | 2913.6281
n/a | MIN120-RPM225 | n/a | Stainless steel | 7.93 | 2 | 225 | 1 | -225 | 120 | 25 | 15 | 500 | 0.04685 | 93.7 | 65.1 | 0.0705 | 0.002 | 0.0041888 | 0.033217 | 3.3217e-05 | 0.375 | 11289.3639 | 23.5619 | -23.5619 | 7.5 | 2 | 56112.5577 | 1562.856 | 0.8366 | 0.20119 | 0.73854 | 9.8376e-05 | 7.2655e-05 | 6.1517 | 0.82023 | 820.229 | 2.9528 | 2952.8244
n/a | MIN120-RPM226 | n/a | Stainless steel | 7.93 | 2 | 226 | 1 | -226 | 120 | 25 | 15 | 500 | 0.04685 | 93.7 | 65.1 | 0.0705 | 0.002 | 0.0041888 | 0.033217 | 3.3217e-05 | 0.375 | 11289.3639 | 23.6667 | -23.6667 | 7.5333 | 2 | 56112.5577 | 1562.856 | 0.8366 | 0.20119 | 0.73854 | 9.9253e-05 | 7.3302e-05 | 6.2341 | 0.83121 | 831.2141 | 2.9924 | 2992.3706
n/a | MIN120-RPM227 | n/a | Stainless steel | 7.93 | 2 | 227 | 1 | -227 | 120 | 25 | 15 | 500 | 0.04685 | 93.7 | 65.1 | 0.0705 | 0.002 | 0.0041888 | 0.033217 | 3.3217e-05 | 0.375 | 11289.3639 | 23.7714 | -23.7714 | 7.5667 | 2 | 56112.5577 | 1562.856 | 0.8366 | 0.20119 | 0.73854 | 0.00010013 | 7.3952e-05 | 6.3172 | 0.8423 | 842.2968 | 3.0323 | 3032.2683
n/a | MIN120-RPM228 | n/a | Stainless steel | 7.93 | 2 | 228 | 1 | -228 | 120 | 25 | 15 | 500 | 0.04685 | 93.7 | 65.1 | 0.0705 | 0.002 | 0.0041888 | 0.033217 | 3.3217e-05 | 0.375 | 11289.3639 | 23.8761 | -23.8761 | 7.6 | 2 | 56112.5577 | 1562.856 | 0.8366 | 0.20119 | 0.73854 | 0.00010102 | 7.4605e-05 | 6.4011 | 0.85348 | 853.4775 | 3.0725 | 3072.5192
n/a | MIN120-RPM229 | n/a | Stainless steel | 7.93 | 2 | 229 | 1 | -229 | 120 | 25 | 15 | 500 | 0.04685 | 93.7 | 65.1 | 0.0705 | 0.002 | 0.0041888 | 0.033217 | 3.3217e-05 | 0.375 | 11289.3639 | 23.9808 | -23.9808 | 7.6333 | 2 | 56112.5577 | 1562.856 | 0.8366 | 0.20119 | 0.73854 | 0.00010191 | 7.5261e-05 | 6.4857 | 0.86476 | 864.7568 | 3.1131 | 3113.1246
n/a | MIN120-RPM230 | n/a | Stainless steel | 7.93 | 2 | 230 | 1 | -230 | 120 | 25 | 15 | 500 | 0.04685 | 93.7 | 65.1 | 0.0705 | 0.002 | 0.0041888 | 0.033217 | 3.3217e-05 | 0.375 | 11289.3639 | 24.0855 | -24.0855 | 7.6667 | 2 | 56112.5577 | 1562.856 | 0.8366 | 0.20119 | 0.73854 | 0.0001028 | 7.592e-05 | 6.571 | 0.87614 | 876.1351 | 3.1541 | 3154.0863
n/a | MIN120-RPM231 | n/a | Stainless steel | 7.93 | 2 | 231 | 1 | -231 | 120 | 25 | 15 | 500 | 0.04685 | 93.7 | 65.1 | 0.0705 | 0.002 | 0.0041888 | 0.033217 | 3.3217e-05 | 0.375 | 11289.3639 | 24.1903 | -24.1903 | 7.7 | 2 | 56112.5577 | 1562.856 | 0.8366 | 0.20119 | 0.73854 | 0.00010369 | 7.6582e-05 | 6.6571 | 0.88761 | 887.6127 | 3.1954 | 3195.4057
n/a | MIN120-RPM232 | n/a | Stainless steel | 7.93 | 2 | 232 | 1 | -232 | 120 | 25 | 15 | 500 | 0.04685 | 93.7 | 65.1 | 0.0705 | 0.002 | 0.0041888 | 0.033217 | 3.3217e-05 | 0.375 | 11289.3639 | 24.295 | -24.295 | 7.7333 | 2 | 56112.5577 | 1562.856 | 0.8366 | 0.20119 | 0.73854 | 0.00010459 | 7.7246e-05 | 6.7439 | 0.89919 | 899.1901 | 3.2371 | 3237.0843
n/a | MIN120-RPM233 | n/a | Stainless steel | 7.93 | 2 | 233 | 1 | -233 | 120 | 25 | 15 | 500 | 0.04685 | 93.7 | 65.1 | 0.0705 | 0.002 | 0.0041888 | 0.033217 | 3.3217e-05 | 0.375 | 11289.3639 | 24.3997 | -24.3997 | 7.7667 | 2 | 56112.5577 | 1562.856 | 0.8366 | 0.20119 | 0.73854 | 0.0001055 | 7.7913e-05 | 6.8315 | 0.91087 | 910.8677 | 3.2791 | 3279.1239
n/a | MIN120-RPM234 | n/a | Stainless steel | 7.93 | 2 | 234 | 1 | -234 | 120 | 25 | 15 | 500 | 0.04685 | 93.7 | 65.1 | 0.0705 | 0.002 | 0.0041888 | 0.033217 | 3.3217e-05 | 0.375 | 11289.3639 | 24.5044 | -24.5044 | 7.8 | 2 | 56112.5577 | 1562.856 | 0.8366 | 0.20119 | 0.73854 | 0.0001064 | 7.8584e-05 | 6.9198 | 0.92265 | 922.6461 | 3.3215 | 3321.5258
n/a | MIN120-RPM235 | n/a | Stainless steel | 7.93 | 2 | 235 | 1 | -235 | 120 | 25 | 15 | 500 | 0.04685 | 93.7 | 65.1 | 0.0705 | 0.002 | 0.0041888 | 0.033217 | 3.3217e-05 | 0.375 | 11289.3639 | 24.6091 | -24.6091 | 7.8333 | 2 | 56112.5577 | 1562.856 | 0.8366 | 0.20119 | 0.73854 | 0.00010732 | 7.9257e-05 | 7.0089 | 0.93453 | 934.5255 | 3.3643 | 3364.2917
n/a | MIN120-RPM236 | n/a | Stainless steel | 7.93 | 2 | 236 | 1 | -236 | 120 | 25 | 15 | 500 | 0.04685 | 93.7 | 65.1 | 0.0705 | 0.002 | 0.0041888 | 0.033217 | 3.3217e-05 | 0.375 | 11289.3639 | 24.7139 | -24.7139 | 7.8667 | 2 | 56112.5577 | 1562.856 | 0.8366 | 0.20119 | 0.73854 | 0.00010823 | 7.9933e-05 | 7.0988 | 0.94651 | 946.5064 | 3.4074 | 3407.4231
n/a | MIN120-RPM237 | n/a | Stainless steel | 7.93 | 2 | 237 | 1 | -237 | 120 | 25 | 15 | 500 | 0.04685 | 93.7 | 65.1 | 0.0705 | 0.002 | 0.0041888 | 0.033217 | 3.3217e-05 | 0.375 | 11289.3639 | 24.8186 | -24.8186 | 7.9 | 2 | 56112.5577 | 1562.856 | 0.8366 | 0.20119 | 0.73854 | 0.00010915 | 8.0612e-05 | 7.1894 | 0.95859 | 958.5893 | 3.4509 | 3450.9216
n/a | MIN120-RPM238 | n/a | Stainless steel | 7.93 | 2 | 238 | 1 | -238 | 120 | 25 | 15 | 500 | 0.04685 | 93.7 | 65.1 | 0.0705 | 0.002 | 0.0041888 | 0.033217 | 3.3217e-05 | 0.375 | 11289.3639 | 24.9233 | -24.9233 | 7.9333 | 2 | 56112.5577 | 1562.856 | 0.8366 | 0.20119 | 0.73854 | 0.00011007 | 8.1293e-05 | 7.2808 | 0.97077 | 970.7747 | 3.4948 | 3494.7888
n/a | MIN120-RPM239 | n/a | Stainless steel | 7.93 | 2 | 239 | 1 | -239 | 120 | 25 | 15 | 500 | 0.04685 | 93.7 | 65.1 | 0.0705 | 0.002 | 0.0041888 | 0.033217 | 3.3217e-05 | 0.375 | 11289.3639 | 25.028 | -25.028 | 7.9667 | 2 | 56112.5577 | 1562.856 | 0.8366 | 0.20119 | 0.73854 | 0.000111 | 8.1978e-05 | 7.373 | 0.98306 | 983.0628 | 3.539 | 3539.0261
n/a | MIN120-RPM240 | n/a | Stainless steel | 7.93 | 2 | 240 | 1 | -240 | 120 | 25 | 15 | 500 | 0.04685 | 93.7 | 65.1 | 0.0705 | 0.002 | 0.0041888 | 0.033217 | 3.3217e-05 | 0.375 | 11289.3639 | 25.1327 | -25.1327 | 8 | 2 | 56112.5577 | 1562.856 | 0.8366 | 0.20119 | 0.73854 | 0.00011193 | 8.2665e-05 | 7.4659 | 0.99545 | 995.4542 | 3.5836 | 3583.6351
n/a | MIN120-RPM241 | n/a | Stainless steel | 7.93 | 2 | 241 | 1 | -241 | 120 | 25 | 15 | 500 | 0.04685 | 93.7 | 65.1 | 0.0705 | 0.002 | 0.0041888 | 0.033217 | 3.3217e-05 | 0.375 | 11289.3639 | 25.2375 | -25.2375 | 8.0333 | 2 | 56112.5577 | 1562.856 | 0.8366 | 0.20119 | 0.73854 | 0.00011286 | 8.3356e-05 | 7.5596 | 1.0079 | 1007.9493 | 3.6286 | 3628.6175
n/a | MIN120-RPM242 | n/a | Stainless steel | 7.93 | 2 | 242 | 1 | -242 | 120 | 25 | 15 | 500 | 0.04685 | 93.7 | 65.1 | 0.0705 | 0.002 | 0.0041888 | 0.033217 | 3.3217e-05 | 0.375 | 11289.3639 | 25.3422 | -25.3422 | 8.0667 | 2 | 56112.5577 | 1562.856 | 0.8366 | 0.20119 | 0.73854 | 0.0001138 | 8.4049e-05 | 7.6541 | 1.0205 | 1020.5485 | 3.674 | 3673.9747
n/a | MIN120-RPM243 | n/a | Stainless steel | 7.93 | 2 | 243 | 1 | -243 | 120 | 25 | 15 | 500 | 0.04685 | 93.7 | 65.1 | 0.0705 | 0.002 | 0.0041888 | 0.033217 | 3.3217e-05 | 0.375 | 11289.3639 | 25.4469 | -25.4469 | 8.1 | 2 | 56112.5577 | 1562.856 | 0.8366 | 0.20119 | 0.73854 | 0.00011475 | 8.4745e-05 | 7.7494 | 1.0333 | 1033.2523 | 3.7197 | 3719.7083
n/a | MIN120-RPM244 | n/a | Stainless steel | 7.93 | 2 | 244 | 1 | -244 | 120 | 25 | 15 | 500 | 0.04685 | 93.7 | 65.1 | 0.0705 | 0.002 | 0.0041888 | 0.033217 | 3.3217e-05 | 0.375 | 11289.3639 | 25.5516 | -25.5516 | 8.1333 | 2 | 56112.5577 | 1562.856 | 0.8366 | 0.20119 | 0.73854 | 0.00011569 | 8.5444e-05 | 7.8455 | 1.0461 | 1046.0611 | 3.7658 | 3765.8198
n/a | MIN120-RPM245 | n/a | Stainless steel | 7.93 | 2 | 245 | 1 | -245 | 120 | 25 | 15 | 500 | 0.04685 | 93.7 | 65.1 | 0.0705 | 0.002 | 0.0041888 | 0.033217 | 3.3217e-05 | 0.375 | 11289.3639 | 25.6563 | -25.6563 | 8.1667 | 2 | 56112.5577 | 1562.856 | 0.8366 | 0.20119 | 0.73854 | 0.00011664 | 8.6146e-05 | 7.9423 | 1.059 | 1058.9753 | 3.8123 | 3812.3109
n/a | MIN120-RPM246 | n/a | Stainless steel | 7.93 | 2 | 246 | 1 | -246 | 120 | 25 | 15 | 500 | 0.04685 | 93.7 | 65.1 | 0.0705 | 0.002 | 0.0041888 | 0.033217 | 3.3217e-05 | 0.375 | 11289.3639 | 25.7611 | -25.7611 | 8.2 | 2 | 56112.5577 | 1562.856 | 0.8366 | 0.20119 | 0.73854 | 0.0001176 | 8.685e-05 | 8.04 | 1.072 | 1071.9953 | 3.8592 | 3859.1831
n/a | MIN120-RPM247 | n/a | Stainless steel | 7.93 | 2 | 247 | 1 | -247 | 120 | 25 | 15 | 500 | 0.04685 | 93.7 | 65.1 | 0.0705 | 0.002 | 0.0041888 | 0.033217 | 3.3217e-05 | 0.375 | 11289.3639 | 25.8658 | -25.8658 | 8.2333 | 2 | 56112.5577 | 1562.856 | 0.8366 | 0.20119 | 0.73854 | 0.00011855 | 8.7558e-05 | 8.1384 | 1.0851 | 1085.1216 | 3.9064 | 3906.4379
n/a | MIN120-RPM248 | n/a | Stainless steel | 7.93 | 2 | 248 | 1 | -248 | 120 | 25 | 15 | 500 | 0.04685 | 93.7 | 65.1 | 0.0705 | 0.002 | 0.0041888 | 0.033217 | 3.3217e-05 | 0.375 | 11289.3639 | 25.9705 | -25.9705 | 8.2667 | 2 | 56112.5577 | 1562.856 | 0.8366 | 0.20119 | 0.73854 | 0.00011952 | 8.8268e-05 | 8.2377 | 1.0984 | 1098.3547 | 3.9541 | 3954.0768
n/a | MIN120-RPM249 | n/a | Stainless steel | 7.93 | 2 | 249 | 1 | -249 | 120 | 25 | 15 | 500 | 0.04685 | 93.7 | 65.1 | 0.0705 | 0.002 | 0.0041888 | 0.033217 | 3.3217e-05 | 0.375 | 11289.3639 | 26.0752 | -26.0752 | 8.3 | 2 | 56112.5577 | 1562.856 | 0.8366 | 0.20119 | 0.73854 | 0.00012048 | 8.8981e-05 | 8.3377 | 1.1117 | 1111.6949 | 4.0021 | 4002.1015
n/a | MIN120-RPM250 | n/a | Stainless steel | 7.93 | 2 | 250 | 1 | -250 | 120 | 25 | 15 | 500 | 0.04685 | 93.7 | 65.1 | 0.0705 | 0.002 | 0.0041888 | 0.033217 | 3.3217e-05 | 0.375 | 11289.3639 | 26.1799 | -26.1799 | 8.3333 | 2 | 56112.5577 | 1562.856 | 0.8366 | 0.20119 | 0.73854 | 0.00012145 | 8.9698e-05 | 8.4386 | 1.1251 | 1125.1426 | 4.0505 | 4050.5135
n/a | MIN120-RPM251 | n/a | Stainless steel | 7.93 | 2 | 251 | 1 | -251 | 120 | 25 | 15 | 500 | 0.04685 | 93.7 | 65.1 | 0.0705 | 0.002 | 0.0041888 | 0.033217 | 3.3217e-05 | 0.375 | 11289.3639 | 26.2847 | -26.2847 | 8.3667 | 2 | 56112.5577 | 1562.856 | 0.8366 | 0.20119 | 0.73854 | 0.00012243 | 9.0417e-05 | 8.5402 | 1.1387 | 1138.6984 | 4.0993 | 4099.3144
n/a | MIN120-RPM252 | n/a | Stainless steel | 7.93 | 2 | 252 | 1 | -252 | 120 | 25 | 15 | 500 | 0.04685 | 93.7 | 65.1 | 0.0705 | 0.002 | 0.0041888 | 0.033217 | 3.3217e-05 | 0.375 | 11289.3639 | 26.3894 | -26.3894 | 8.4 | 2 | 56112.5577 | 1562.856 | 0.8366 | 0.20119 | 0.73854 | 0.0001234 | 9.1138e-05 | 8.6427 | 1.1524 | 1152.3627 | 4.1485 | 4148.5056
n/a | MIN120-RPM253 | n/a | Stainless steel | 7.93 | 2 | 253 | 1 | -253 | 120 | 25 | 15 | 500 | 0.04685 | 93.7 | 65.1 | 0.0705 | 0.002 | 0.0041888 | 0.033217 | 3.3217e-05 | 0.375 | 11289.3639 | 26.4941 | -26.4941 | 8.4333 | 2 | 56112.5577 | 1562.856 | 0.8366 | 0.20119 | 0.73854 | 0.00012438 | 9.1863e-05 | 8.746 | 1.1661 | 1166.1358 | 4.1981 | 4198.0888
n/a | MIN120-RPM254 | n/a | Stainless steel | 7.93 | 2 | 254 | 1 | -254 | 120 | 25 | 15 | 500 | 0.04685 | 93.7 | 65.1 | 0.0705 | 0.002 | 0.0041888 | 0.033217 | 3.3217e-05 | 0.375 | 11289.3639 | 26.5988 | -26.5988 | 8.4667 | 2 | 56112.5577 | 1562.856 | 0.8366 | 0.20119 | 0.73854 | 0.00012537 | 9.2591e-05 | 8.8501 | 1.18 | 1180.0182 | 4.2481 | 4248.0656
n/a | MIN120-RPM255 | n/a | Stainless steel | 7.93 | 2 | 255 | 1 | -255 | 120 | 25 | 15 | 500 | 0.04685 | 93.7 | 65.1 | 0.0705 | 0.002 | 0.0041888 | 0.033217 | 3.3217e-05 | 0.375 | 11289.3639 | 26.7035 | -26.7035 | 8.5 | 2 | 56112.5577 | 1562.856 | 0.8366 | 0.20119 | 0.73854 | 0.00012636 | 9.3321e-05 | 8.9551 | 1.194 | 1194.0104 | 4.2984 | 4298.4374
n/a | MIN120-RPM256 | n/a | Stainless steel | 7.93 | 2 | 256 | 1 | -256 | 120 | 25 | 15 | 500 | 0.04685 | 93.7 | 65.1 | 0.0705 | 0.002 | 0.0041888 | 0.033217 | 3.3217e-05 | 0.375 | 11289.3639 | 26.8083 | -26.8083 | 8.5333 | 2 | 56112.5577 | 1562.856 | 0.8366 | 0.20119 | 0.73854 | 0.00012735 | 9.4055e-05 | 9.0608 | 1.2081 | 1208.1127 | 4.3492 | 4349.2058
n/a | MIN120-RPM257 | n/a | Stainless steel | 7.93 | 2 | 257 | 1 | -257 | 120 | 25 | 15 | 500 | 0.04685 | 93.7 | 65.1 | 0.0705 | 0.002 | 0.0041888 | 0.033217 | 3.3217e-05 | 0.375 | 11289.3639 | 26.913 | -26.913 | 8.5667 | 2 | 56112.5577 | 1562.856 | 0.8366 | 0.20119 | 0.73854 | 0.00012835 | 9.4791e-05 | 9.1674 | 1.2223 | 1222.3257 | 4.4004 | 4400.3724
n/a | MIN120-RPM258 | n/a | Stainless steel | 7.93 | 2 | 258 | 1 | -258 | 120 | 25 | 15 | 500 | 0.04685 | 93.7 | 65.1 | 0.0705 | 0.002 | 0.0041888 | 0.033217 | 3.3217e-05 | 0.375 | 11289.3639 | 27.0177 | -27.0177 | 8.6 | 2 | 56112.5577 | 1562.856 | 0.8366 | 0.20119 | 0.73854 | 0.00012935 | 9.553e-05 | 9.2749 | 1.2366 | 1236.6496 | 4.4519 | 4451.9387
n/a | MIN120-RPM259 | n/a | Stainless steel | 7.93 | 2 | 259 | 1 | -259 | 120 | 25 | 15 | 500 | 0.04685 | 93.7 | 65.1 | 0.0705 | 0.002 | 0.0041888 | 0.033217 | 3.3217e-05 | 0.375 | 11289.3639 | 27.1224 | -27.1224 | 8.6333 | 2 | 56112.5577 | 1562.856 | 0.8366 | 0.20119 | 0.73854 | 0.00013035 | 9.6272e-05 | 9.3831 | 1.2511 | 1251.0851 | 4.5039 | 4503.9064
n/a | MIN120-RPM260 | n/a | Stainless steel | 7.93 | 2 | 260 | 1 | -260 | 120 | 25 | 15 | 500 | 0.04685 | 93.7 | 65.1 | 0.0705 | 0.002 | 0.0041888 | 0.033217 | 3.3217e-05 | 0.375 | 11289.3639 | 27.2271 | -27.2271 | 8.6667 | 2 | 56112.5577 | 1562.856 | 0.8366 | 0.20119 | 0.73854 | 0.00013136 | 9.7017e-05 | 9.4922 | 1.2656 | 1265.6325 | 4.5563 | 4556.2768
n/a | MIN120-RPM261 | n/a | Stainless steel | 7.93 | 2 | 261 | 1 | -261 | 120 | 25 | 15 | 500 | 0.04685 | 93.7 | 65.1 | 0.0705 | 0.002 | 0.0041888 | 0.033217 | 3.3217e-05 | 0.375 | 11289.3639 | 27.3319 | -27.3319 | 8.7 | 2 | 56112.5577 | 1562.856 | 0.8366 | 0.20119 | 0.73854 | 0.00013237 | 9.7765e-05 | 9.6022 | 1.2803 | 1280.2921 | 4.6091 | 4609.0517
n/a | MIN120-RPM262 | n/a | Stainless steel | 7.93 | 2 | 262 | 1 | -262 | 120 | 25 | 15 | 500 | 0.04685 | 93.7 | 65.1 | 0.0705 | 0.002 | 0.0041888 | 0.033217 | 3.3217e-05 | 0.375 | 11289.3639 | 27.4366 | -27.4366 | 8.7333 | 2 | 56112.5577 | 1562.856 | 0.8366 | 0.20119 | 0.73854 | 0.00013339 | 9.8515e-05 | 9.713 | 1.2951 | 1295.0646 | 4.6622 | 4662.2326
n/a | MIN120-RPM263 | n/a | Stainless steel | 7.93 | 2 | 263 | 1 | -263 | 120 | 25 | 15 | 500 | 0.04685 | 93.7 | 65.1 | 0.0705 | 0.002 | 0.0041888 | 0.033217 | 3.3217e-05 | 0.375 | 11289.3639 | 27.5413 | -27.5413 | 8.7667 | 2 | 56112.5577 | 1562.856 | 0.8366 | 0.20119 | 0.73854 | 0.00013441 | 9.9269e-05 | 9.8246 | 1.31 | 1309.9503 | 4.7158 | 4715.8209
n/a | MIN120-RPM264 | n/a | Stainless steel | 7.93 | 2 | 264 | 1 | -264 | 120 | 25 | 15 | 500 | 0.04685 | 93.7 | 65.1 | 0.0705 | 0.002 | 0.0041888 | 0.033217 | 3.3217e-05 | 0.375 | 11289.3639 | 27.646 | -27.646 | 8.8 | 2 | 56112.5577 | 1562.856 | 0.8366 | 0.20119 | 0.73854 | 0.00013544 | 0.00010002 | 9.9371 | 1.3249 | 1324.9495 | 4.7698 | 4769.8184
n/a | MIN120-RPM265 | n/a | Stainless steel | 7.93 | 2 | 265 | 1 | -265 | 120 | 25 | 15 | 500 | 0.04685 | 93.7 | 65.1 | 0.0705 | 0.002 | 0.0041888 | 0.033217 | 3.3217e-05 | 0.375 | 11289.3639 | 27.7507 | -27.7507 | 8.8333 | 2 | 56112.5577 | 1562.856 | 0.8366 | 0.20119 | 0.73854 | 0.00013646 | 0.00010078 | 10.0505 | 1.3401 | 1340.0629 | 4.8242 | 4824.2264
n/a | MIN120-RPM266 | n/a | Stainless steel | 7.93 | 2 | 266 | 1 | -266 | 120 | 25 | 15 | 500 | 0.04685 | 93.7 | 65.1 | 0.0705 | 0.002 | 0.0041888 | 0.033217 | 3.3217e-05 | 0.375 | 11289.3639 | 27.8555 | -27.8555 | 8.8667 | 2 | 56112.5577 | 1562.856 | 0.8366 | 0.20119 | 0.73854 | 0.0001375 | 0.00010155 | 10.1647 | 1.3553 | 1355.2907 | 4.879 | 4879.0466
n/a | MIN120-RPM267 | n/a | Stainless steel | 7.93 | 2 | 267 | 1 | -267 | 120 | 25 | 15 | 500 | 0.04685 | 93.7 | 65.1 | 0.0705 | 0.002 | 0.0041888 | 0.033217 | 3.3217e-05 | 0.375 | 11289.3639 | 27.9602 | -27.9602 | 8.9 | 2 | 56112.5577 | 1562.856 | 0.8366 | 0.20119 | 0.73854 | 0.00013853 | 0.00010231 | 10.2798 | 1.3706 | 1370.6335 | 4.9343 | 4934.2806
n/a | MIN120-RPM268 | n/a | Stainless steel | 7.93 | 2 | 268 | 1 | -268 | 120 | 25 | 15 | 500 | 0.04685 | 93.7 | 65.1 | 0.0705 | 0.002 | 0.0041888 | 0.033217 | 3.3217e-05 | 0.375 | 11289.3639 | 28.0649 | -28.0649 | 8.9333 | 2 | 56112.5577 | 1562.856 | 0.8366 | 0.20119 | 0.73854 | 0.00013957 | 0.00010308 | 10.3957 | 1.3861 | 1386.0916 | 4.9899 | 4989.9299
n/a | MIN120-RPM269 | n/a | Stainless steel | 7.93 | 2 | 269 | 1 | -269 | 120 | 25 | 15 | 500 | 0.04685 | 93.7 | 65.1 | 0.0705 | 0.002 | 0.0041888 | 0.033217 | 3.3217e-05 | 0.375 | 11289.3639 | 28.1696 | -28.1696 | 8.9667 | 2 | 56112.5577 | 1562.856 | 0.8366 | 0.20119 | 0.73854 | 0.00014061 | 0.00010385 | 10.5125 | 1.4017 | 1401.6656 | 5.046 | 5045.996
n/a | MIN120-RPM270 | n/a | Stainless steel | 7.93 | 2 | 270 | 1 | -270 | 120 | 25 | 15 | 500 | 0.04685 | 93.7 | 65.1 | 0.0705 | 0.002 | 0.0041888 | 0.033217 | 3.3217e-05 | 0.375 | 11289.3639 | 28.2743 | -28.2743 | 9 | 2 | 56112.5577 | 1562.856 | 0.8366 | 0.20119 | 0.73854 | 0.00014166 | 0.00010462 | 10.6302 | 1.4174 | 1417.3557 | 5.1025 | 5102.4805
n/a | MIN120-RPM271 | n/a | Stainless steel | 7.93 | 2 | 271 | 1 | -271 | 120 | 25 | 15 | 500 | 0.04685 | 93.7 | 65.1 | 0.0705 | 0.002 | 0.0041888 | 0.033217 | 3.3217e-05 | 0.375 | 11289.3639 | 28.3791 | -28.3791 | 9.0333 | 2 | 56112.5577 | 1562.856 | 0.8366 | 0.20119 | 0.73854 | 0.00014271 | 0.0001054 | 10.7487 | 1.4332 | 1433.1625 | 5.1594 | 5159.385
n/a | MIN120-RPM272 | n/a | Stainless steel | 7.93 | 2 | 272 | 1 | -272 | 120 | 25 | 15 | 500 | 0.04685 | 93.7 | 65.1 | 0.0705 | 0.002 | 0.0041888 | 0.033217 | 3.3217e-05 | 0.375 | 11289.3639 | 28.4838 | -28.4838 | 9.0667 | 2 | 56112.5577 | 1562.856 | 0.8366 | 0.20119 | 0.73854 | 0.00014377 | 0.00010618 | 10.8681 | 1.4491 | 1449.0864 | 5.2167 | 5216.7109
n/a | MIN120-RPM273 | n/a | Stainless steel | 7.93 | 2 | 273 | 1 | -273 | 120 | 25 | 15 | 500 | 0.04685 | 93.7 | 65.1 | 0.0705 | 0.002 | 0.0041888 | 0.033217 | 3.3217e-05 | 0.375 | 11289.3639 | 28.5885 | -28.5885 | 9.1 | 2 | 56112.5577 | 1562.856 | 0.8366 | 0.20119 | 0.73854 | 0.00014483 | 0.00010696 | 10.9885 | 1.4651 | 1465.1278 | 5.2745 | 5274.46
n/a | MIN120-RPM274 | n/a | Stainless steel | 7.93 | 2 | 274 | 1 | -274 | 120 | 25 | 15 | 500 | 0.04685 | 93.7 | 65.1 | 0.0705 | 0.002 | 0.0041888 | 0.033217 | 3.3217e-05 | 0.375 | 11289.3639 | 28.6932 | -28.6932 | 9.1333 | 2 | 56112.5577 | 1562.856 | 0.8366 | 0.20119 | 0.73854 | 0.00014589 | 0.00010775 | 11.1097 | 1.4813 | 1481.2871 | 5.3326 | 5332.6336
n/a | MIN120-RPM275 | n/a | Stainless steel | 7.93 | 2 | 275 | 1 | -275 | 120 | 25 | 15 | 500 | 0.04685 | 93.7 | 65.1 | 0.0705 | 0.002 | 0.0041888 | 0.033217 | 3.3217e-05 | 0.375 | 11289.3639 | 28.7979 | -28.7979 | 9.1667 | 2 | 56112.5577 | 1562.856 | 0.8366 | 0.20119 | 0.73854 | 0.00014696 | 0.00010853 | 11.2317 | 1.4976 | 1497.5649 | 5.3912 | 5391.2335
n/a | MIN120-RPM276 | n/a | Stainless steel | 7.93 | 2 | 276 | 1 | -276 | 120 | 25 | 15 | 500 | 0.04685 | 93.7 | 65.1 | 0.0705 | 0.002 | 0.0041888 | 0.033217 | 3.3217e-05 | 0.375 | 11289.3639 | 28.9027 | -28.9027 | 9.2 | 2 | 56112.5577 | 1562.856 | 0.8366 | 0.20119 | 0.73854 | 0.00014803 | 0.00010932 | 11.3547 | 1.514 | 1513.9614 | 5.4503 | 5450.2611
n/a | MIN120-RPM277 | n/a | Stainless steel | 7.93 | 2 | 277 | 1 | -277 | 120 | 25 | 15 | 500 | 0.04685 | 93.7 | 65.1 | 0.0705 | 0.002 | 0.0041888 | 0.033217 | 3.3217e-05 | 0.375 | 11289.3639 | 29.0074 | -29.0074 | 9.2333 | 2 | 56112.5577 | 1562.856 | 0.8366 | 0.20119 | 0.73854 | 0.0001491 | 0.00011012 | 11.4786 | 1.5305 | 1530.4772 | 5.5097 | 5509.718
n/a | MIN120-RPM278 | n/a | Stainless steel | 7.93 | 2 | 278 | 1 | -278 | 120 | 25 | 15 | 500 | 0.04685 | 93.7 | 65.1 | 0.0705 | 0.002 | 0.0041888 | 0.033217 | 3.3217e-05 | 0.375 | 11289.3639 | 29.1121 | -29.1121 | 9.2667 | 2 | 56112.5577 | 1562.856 | 0.8366 | 0.20119 | 0.73854 | 0.00015018 | 0.00011091 | 11.6033 | 1.5471 | 1547.1127 | 5.5696 | 5569.6057
n/a | MIN120-RPM279 | n/a | Stainless steel | 7.93 | 2 | 279 | 1 | -279 | 120 | 25 | 15 | 500 | 0.04685 | 93.7 | 65.1 | 0.0705 | 0.002 | 0.0041888 | 0.033217 | 3.3217e-05 | 0.375 | 11289.3639 | 29.2168 | -29.2168 | 9.3 | 2 | 56112.5577 | 1562.856 | 0.8366 | 0.20119 | 0.73854 | 0.00015126 | 0.00011171 | 11.729 | 1.5639 | 1563.8683 | 5.6299 | 5629.9258
n/a | MIN120-RPM280 | n/a | Stainless steel | 7.93 | 2 | 280 | 1 | -280 | 120 | 25 | 15 | 500 | 0.04685 | 93.7 | 65.1 | 0.0705 | 0.002 | 0.0041888 | 0.033217 | 3.3217e-05 | 0.375 | 11289.3639 | 29.3215 | -29.3215 | 9.3333 | 2 | 56112.5577 | 1562.856 | 0.8366 | 0.20119 | 0.73854 | 0.00015235 | 0.00011252 | 11.8556 | 1.5807 | 1580.7444 | 5.6907 | 5690.6799
n/a | MIN120-RPM281 | n/a | Stainless steel | 7.93 | 2 | 281 | 1 | -281 | 120 | 25 | 15 | 500 | 0.04685 | 93.7 | 65.1 | 0.0705 | 0.002 | 0.0041888 | 0.033217 | 3.3217e-05 | 0.375 | 11289.3639 | 29.4263 | -29.4263 | 9.3667 | 2 | 56112.5577 | 1562.856 | 0.8366 | 0.20119 | 0.73854 | 0.00015344 | 0.00011332 | 11.9831 | 1.5977 | 1597.7415 | 5.7519 | 5751.8694
n/a | MIN120-RPM282 | n/a | Stainless steel | 7.93 | 2 | 282 | 1 | -282 | 120 | 25 | 15 | 500 | 0.04685 | 93.7 | 65.1 | 0.0705 | 0.002 | 0.0041888 | 0.033217 | 3.3217e-05 | 0.375 | 11289.3639 | 29.531 | -29.531 | 9.4 | 2 | 56112.5577 | 1562.856 | 0.8366 | 0.20119 | 0.73854 | 0.00015453 | 0.00011413 | 12.1115 | 1.6149 | 1614.86 | 5.8135 | 5813.4961
n/a | MIN120-RPM283 | n/a | Stainless steel | 7.93 | 2 | 283 | 1 | -283 | 120 | 25 | 15 | 500 | 0.04685 | 93.7 | 65.1 | 0.0705 | 0.002 | 0.0041888 | 0.033217 | 3.3217e-05 | 0.375 | 11289.3639 | 29.6357 | -29.6357 | 9.4333 | 2 | 56112.5577 | 1562.856 | 0.8366 | 0.20119 | 0.73854 | 0.00015563 | 0.00011494 | 12.2408 | 1.6321 | 1632.1004 | 5.8756 | 5875.5614
n/a | MIN120-RPM284 | n/a | Stainless steel | 7.93 | 2 | 284 | 1 | -284 | 120 | 25 | 15 | 500 | 0.04685 | 93.7 | 65.1 | 0.0705 | 0.002 | 0.0041888 | 0.033217 | 3.3217e-05 | 0.375 | 11289.3639 | 29.7404 | -29.7404 | 9.4667 | 2 | 56112.5577 | 1562.856 | 0.8366 | 0.20119 | 0.73854 | 0.00015673 | 0.00011575 | 12.371 | 1.6495 | 1649.463 | 5.9381 | 5938.0668
n/a | MIN120-RPM285 | n/a | Stainless steel | 7.93 | 2 | 285 | 1 | -285 | 120 | 25 | 15 | 500 | 0.04685 | 93.7 | 65.1 | 0.0705 | 0.002 | 0.0041888 | 0.033217 | 3.3217e-05 | 0.375 | 11289.3639 | 29.8451 | -29.8451 | 9.5 | 2 | 56112.5577 | 1562.856 | 0.8366 | 0.20119 | 0.73854 | 0.00015784 | 0.00011657 | 12.5021 | 1.6669 | 1666.9483 | 6.001 | 6001.014
n/a | MIN120-RPM286 | n/a | Stainless steel | 7.93 | 2 | 286 | 1 | -286 | 120 | 25 | 15 | 500 | 0.04685 | 93.7 | 65.1 | 0.0705 | 0.002 | 0.0041888 | 0.033217 | 3.3217e-05 | 0.375 | 11289.3639 | 29.9498 | -29.9498 | 9.5333 | 2 | 56112.5577 | 1562.856 | 0.8366 | 0.20119 | 0.73854 | 0.00015895 | 0.00011739 | 12.6342 | 1.6846 | 1684.5568 | 6.0644 | 6064.4045
n/a | MIN120-RPM287 | n/a | Stainless steel | 7.93 | 2 | 287 | 1 | -287 | 120 | 25 | 15 | 500 | 0.04685 | 93.7 | 65.1 | 0.0705 | 0.002 | 0.0041888 | 0.033217 | 3.3217e-05 | 0.375 | 11289.3639 | 30.0546 | -30.0546 | 9.5667 | 2 | 56112.5577 | 1562.856 | 0.8366 | 0.20119 | 0.73854 | 0.00016006 | 0.00011821 | 12.7672 | 1.7023 | 1702.2888 | 6.1282 | 6128.2398
n/a | MIN120-RPM288 | n/a | Stainless steel | 7.93 | 2 | 288 | 1 | -288 | 120 | 25 | 15 | 500 | 0.04685 | 93.7 | 65.1 | 0.0705 | 0.002 | 0.0041888 | 0.033217 | 3.3217e-05 | 0.375 | 11289.3639 | 30.1593 | -30.1593 | 9.6 | 2 | 56112.5577 | 1562.856 | 0.8366 | 0.20119 | 0.73854 | 0.00016118 | 0.00011904 | 12.9011 | 1.7201 | 1720.1449 | 6.1925 | 6192.5215
n/a | MIN120-RPM289 | n/a | Stainless steel | 7.93 | 2 | 289 | 1 | -289 | 120 | 25 | 15 | 500 | 0.04685 | 93.7 | 65.1 | 0.0705 | 0.002 | 0.0041888 | 0.033217 | 3.3217e-05 | 0.375 | 11289.3639 | 30.264 | -30.264 | 9.6333 | 2 | 56112.5577 | 1562.856 | 0.8366 | 0.20119 | 0.73854 | 0.0001623 | 0.00011987 | 13.0359 | 1.7381 | 1738.1253 | 6.2573 | 6257.2512
n/a | MIN120-RPM290 | n/a | Stainless steel | 7.93 | 2 | 290 | 1 | -290 | 120 | 25 | 15 | 500 | 0.04685 | 93.7 | 65.1 | 0.0705 | 0.002 | 0.0041888 | 0.033217 | 3.3217e-05 | 0.375 | 11289.3639 | 30.3687 | -30.3687 | 9.6667 | 2 | 56112.5577 | 1562.856 | 0.8366 | 0.20119 | 0.73854 | 0.00016343 | 0.0001207 | 13.1717 | 1.7562 | 1756.2307 | 6.3224 | 6322.4304
n/a | MIN120-RPM291 | n/a | Stainless steel | 7.93 | 2 | 291 | 1 | -291 | 120 | 25 | 15 | 500 | 0.04685 | 93.7 | 65.1 | 0.0705 | 0.002 | 0.0041888 | 0.033217 | 3.3217e-05 | 0.375 | 11289.3639 | 30.4734 | -30.4734 | 9.7 | 2 | 56112.5577 | 1562.856 | 0.8366 | 0.20119 | 0.73854 | 0.00016455 | 0.00012153 | 13.3085 | 1.7745 | 1774.4613 | 6.3881 | 6388.0606
n/a | MIN120-RPM292 | n/a | Stainless steel | 7.93 | 2 | 292 | 1 | -292 | 120 | 25 | 15 | 500 | 0.04685 | 93.7 | 65.1 | 0.0705 | 0.002 | 0.0041888 | 0.033217 | 3.3217e-05 | 0.375 | 11289.3639 | 30.5782 | -30.5782 | 9.7333 | 2 | 56112.5577 | 1562.856 | 0.8366 | 0.20119 | 0.73854 | 0.00016569 | 0.00012237 | 13.4461 | 1.7928 | 1792.8176 | 6.4541 | 6454.1435
n/a | MIN120-RPM293 | n/a | Stainless steel | 7.93 | 2 | 293 | 1 | -293 | 120 | 25 | 15 | 500 | 0.04685 | 93.7 | 65.1 | 0.0705 | 0.002 | 0.0041888 | 0.033217 | 3.3217e-05 | 0.375 | 11289.3639 | 30.6829 | -30.6829 | 9.7667 | 2 | 56112.5577 | 1562.856 | 0.8366 | 0.20119 | 0.73854 | 0.00016682 | 0.00012321 | 13.5848 | 1.8113 | 1811.3001 | 6.5207 | 6520.6805
n/a | MIN120-RPM294 | n/a | Stainless steel | 7.93 | 2 | 294 | 1 | -294 | 120 | 25 | 15 | 500 | 0.04685 | 93.7 | 65.1 | 0.0705 | 0.002 | 0.0041888 | 0.033217 | 3.3217e-05 | 0.375 | 11289.3639 | 30.7876 | -30.7876 | 9.8 | 2 | 56112.5577 | 1562.856 | 0.8366 | 0.20119 | 0.73854 | 0.00016797 | 0.00012405 | 13.7243 | 1.8299 | 1829.9092 | 6.5877 | 6587.6733
n/a | MIN120-RPM295 | n/a | Stainless steel | 7.93 | 2 | 295 | 1 | -295 | 120 | 25 | 15 | 500 | 0.04685 | 93.7 | 65.1 | 0.0705 | 0.002 | 0.0041888 | 0.033217 | 3.3217e-05 | 0.375 | 11289.3639 | 30.8923 | -30.8923 | 9.8333 | 2 | 56112.5577 | 1562.856 | 0.8366 | 0.20119 | 0.73854 | 0.00016911 | 0.00012489 | 13.8648 | 1.8486 | 1848.6454 | 6.6551 | 6655.1233
n/a | MIN120-RPM296 | n/a | Stainless steel | 7.93 | 2 | 296 | 1 | -296 | 120 | 25 | 15 | 500 | 0.04685 | 93.7 | 65.1 | 0.0705 | 0.002 | 0.0041888 | 0.033217 | 3.3217e-05 | 0.375 | 11289.3639 | 30.997 | -30.997 | 9.8667 | 2 | 56112.5577 | 1562.856 | 0.8366 | 0.20119 | 0.73854 | 0.00017026 | 0.00012574 | 14.0063 | 1.8675 | 1867.509 | 6.723 | 6723.0322
n/a | MIN120-RPM297 | n/a | Stainless steel | 7.93 | 2 | 297 | 1 | -297 | 120 | 25 | 15 | 500 | 0.04685 | 93.7 | 65.1 | 0.0705 | 0.002 | 0.0041888 | 0.033217 | 3.3217e-05 | 0.375 | 11289.3639 | 31.1018 | -31.1018 | 9.9 | 2 | 56112.5577 | 1562.856 | 0.8366 | 0.20119 | 0.73854 | 0.00017141 | 0.00012659 | 14.1488 | 1.8865 | 1886.5004 | 6.7914 | 6791.4015
n/a | MIN120-RPM298 | n/a | Stainless steel | 7.93 | 2 | 298 | 1 | -298 | 120 | 25 | 15 | 500 | 0.04685 | 93.7 | 65.1 | 0.0705 | 0.002 | 0.0041888 | 0.033217 | 3.3217e-05 | 0.375 | 11289.3639 | 31.2065 | -31.2065 | 9.9333 | 2 | 56112.5577 | 1562.856 | 0.8366 | 0.20119 | 0.73854 | 0.00017257 | 0.00012745 | 14.2922 | 1.9056 | 1905.6202 | 6.8602 | 6860.2328
n/a | MIN120-RPM299 | n/a | Stainless steel | 7.93 | 2 | 299 | 1 | -299 | 120 | 25 | 15 | 500 | 0.04685 | 93.7 | 65.1 | 0.0705 | 0.002 | 0.0041888 | 0.033217 | 3.3217e-05 | 0.375 | 11289.3639 | 31.3112 | -31.3112 | 9.9667 | 2 | 56112.5577 | 1562.856 | 0.8366 | 0.20119 | 0.73854 | 0.00017373 | 0.0001283 | 14.4365 | 1.9249 | 1924.8688 | 6.9295 | 6929.5275
n/a | MIN120-RPM300 | n/a | Stainless steel | 7.93 | 2 | 300 | 1 | -300 | 120 | 25 | 15 | 500 | 0.04685 | 93.7 | 65.1 | 0.0705 | 0.002 | 0.0041888 | 0.033217 | 3.3217e-05 | 0.375 | 11289.3639 | 31.4159 | -31.4159 | 10 | 2 | 56112.5577 | 1562.856 | 0.8366 | 0.20119 | 0.73854 | 0.00017489 | 0.00012916 | 14.5818 | 1.9442 | 1944.2465 | 6.9993 | 6999.2874
n/a | MIN120-RPM301 | n/a | Stainless steel | 7.93 | 2 | 301 | 1 | -301 | 120 | 25 | 15 | 500 | 0.04685 | 93.7 | 65.1 | 0.0705 | 0.002 | 0.0041888 | 0.033217 | 3.3217e-05 | 0.375 | 11289.3639 | 31.5206 | -31.5206 | 10.0333 | 2 | 56112.5577 | 1562.856 | 0.8366 | 0.20119 | 0.73854 | 0.00017606 | 0.00013003 | 14.7282 | 1.9638 | 1963.7538 | 7.0695 | 7069.5138
n/a | MIN120-RPM302 | n/a | Stainless steel | 7.93 | 2 | 302 | 1 | -302 | 120 | 25 | 15 | 500 | 0.04685 | 93.7 | 65.1 | 0.0705 | 0.002 | 0.0041888 | 0.033217 | 3.3217e-05 | 0.375 | 11289.3639 | 31.6254 | -31.6254 | 10.0667 | 2 | 56112.5577 | 1562.856 | 0.8366 | 0.20119 | 0.73854 | 0.00017723 | 0.00013089 | 14.8754 | 1.9834 | 1983.3912 | 7.1402 | 7140.2084
n/a | MIN120-RPM303 | n/a | Stainless steel | 7.93 | 2 | 303 | 1 | -303 | 120 | 25 | 15 | 500 | 0.04685 | 93.7 | 65.1 | 0.0705 | 0.002 | 0.0041888 | 0.033217 | 3.3217e-05 | 0.375 | 11289.3639 | 31.7301 | -31.7301 | 10.1 | 2 | 56112.5577 | 1562.856 | 0.8366 | 0.20119 | 0.73854 | 0.00017841 | 0.00013176 | 15.0237 | 2.0032 | 2003.1591 | 7.2114 | 7211.3728
n/a | MIN120-RPM304 | n/a | Stainless steel | 7.93 | 2 | 304 | 1 | -304 | 120 | 25 | 15 | 500 | 0.04685 | 93.7 | 65.1 | 0.0705 | 0.002 | 0.0041888 | 0.033217 | 3.3217e-05 | 0.375 | 11289.3639 | 31.8348 | -31.8348 | 10.1333 | 2 | 56112.5577 | 1562.856 | 0.8366 | 0.20119 | 0.73854 | 0.00017959 | 0.00013263 | 15.1729 | 2.0231 | 2023.0579 | 7.283 | 7283.0084
n/a | MIN120-RPM305 | n/a | Stainless steel | 7.93 | 2 | 305 | 1 | -305 | 120 | 25 | 15 | 500 | 0.04685 | 93.7 | 65.1 | 0.0705 | 0.002 | 0.0041888 | 0.033217 | 3.3217e-05 | 0.375 | 11289.3639 | 31.9395 | -31.9395 | 10.1667 | 2 | 56112.5577 | 1562.856 | 0.8366 | 0.20119 | 0.73854 | 0.00018077 | 0.00013351 | 15.3232 | 2.0431 | 2043.088 | 7.3551 | 7355.1169
n/a | MIN120-RPM306 | n/a | Stainless steel | 7.93 | 2 | 306 | 1 | -306 | 120 | 25 | 15 | 500 | 0.04685 | 93.7 | 65.1 | 0.0705 | 0.002 | 0.0041888 | 0.033217 | 3.3217e-05 | 0.375 | 11289.3639 | 32.0442 | -32.0442 | 10.2 | 2 | 56112.5577 | 1562.856 | 0.8366 | 0.20119 | 0.73854 | 0.00018196 | 0.00013438 | 15.4744 | 2.0632 | 2063.2499 | 7.4277 | 7427.6997
n/a | MIN120-RPM307 | n/a | Stainless steel | 7.93 | 2 | 307 | 1 | -307 | 120 | 25 | 15 | 500 | 0.04685 | 93.7 | 65.1 | 0.0705 | 0.002 | 0.0041888 | 0.033217 | 3.3217e-05 | 0.375 | 11289.3639 | 32.149 | -32.149 | 10.2333 | 2 | 56112.5577 | 1562.856 | 0.8366 | 0.20119 | 0.73854 | 0.00018315 | 0.00013526 | 15.6266 | 2.0835 | 2083.544 | 7.5008 | 7500.7586
n/a | MIN120-RPM308 | n/a | Stainless steel | 7.93 | 2 | 308 | 1 | -308 | 120 | 25 | 15 | 500 | 0.04685 | 93.7 | 65.1 | 0.0705 | 0.002 | 0.0041888 | 0.033217 | 3.3217e-05 | 0.375 | 11289.3639 | 32.2537 | -32.2537 | 10.2667 | 2 | 56112.5577 | 1562.856 | 0.8366 | 0.20119 | 0.73854 | 0.00018434 | 0.00013615 | 15.7798 | 2.104 | 2103.9708 | 7.5743 | 7574.2949
n/a | MIN120-RPM309 | n/a | Stainless steel | 7.93 | 2 | 309 | 1 | -309 | 120 | 25 | 15 | 500 | 0.04685 | 93.7 | 65.1 | 0.0705 | 0.002 | 0.0041888 | 0.033217 | 3.3217e-05 | 0.375 | 11289.3639 | 32.3584 | -32.3584 | 10.3 | 2 | 56112.5577 | 1562.856 | 0.8366 | 0.20119 | 0.73854 | 0.00018554 | 0.00013703 | 15.934 | 2.1245 | 2124.5306 | 7.6483 | 7648.3103
n/a | MIN120-RPM310 | n/a | Stainless steel | 7.93 | 2 | 310 | 1 | -310 | 120 | 25 | 15 | 500 | 0.04685 | 93.7 | 65.1 | 0.0705 | 0.002 | 0.0041888 | 0.033217 | 3.3217e-05 | 0.375 | 11289.3639 | 32.4631 | -32.4631 | 10.3333 | 2 | 56112.5577 | 1562.856 | 0.8366 | 0.20119 | 0.73854 | 0.00018674 | 0.00013792 | 16.0892 | 2.1452 | 2145.224 | 7.7228 | 7722.8063
n/a | MIN120-RPM311 | n/a | Stainless steel | 7.93 | 2 | 311 | 1 | -311 | 120 | 25 | 15 | 500 | 0.04685 | 93.7 | 65.1 | 0.0705 | 0.002 | 0.0041888 | 0.033217 | 3.3217e-05 | 0.375 | 11289.3639 | 32.5678 | -32.5678 | 10.3667 | 2 | 56112.5577 | 1562.856 | 0.8366 | 0.20119 | 0.73854 | 0.00018795 | 0.00013881 | 16.2454 | 2.1661 | 2166.0512 | 7.7978 | 7797.7845
n/a | MIN120-RPM312 | n/a | Stainless steel | 7.93 | 2 | 312 | 1 | -312 | 120 | 25 | 15 | 500 | 0.04685 | 93.7 | 65.1 | 0.0705 | 0.002 | 0.0041888 | 0.033217 | 3.3217e-05 | 0.375 | 11289.3639 | 32.6726 | -32.6726 | 10.4 | 2 | 56112.5577 | 1562.856 | 0.8366 | 0.20119 | 0.73854 | 0.00018916 | 0.0001397 | 16.4026 | 2.187 | 2187.0129 | 7.8732 | 7873.2464
n/a | MIN120-RPM313 | n/a | Stainless steel | 7.93 | 2 | 313 | 1 | -313 | 120 | 25 | 15 | 500 | 0.04685 | 93.7 | 65.1 | 0.0705 | 0.002 | 0.0041888 | 0.033217 | 3.3217e-05 | 0.375 | 11289.3639 | 32.7773 | -32.7773 | 10.4333 | 2 | 56112.5577 | 1562.856 | 0.8366 | 0.20119 | 0.73854 | 0.00019038 | 0.0001406 | 16.5608 | 2.2081 | 2208.1093 | 7.9492 | 7949.1936
n/a | MIN120-RPM314 | n/a | Stainless steel | 7.93 | 2 | 314 | 1 | -314 | 120 | 25 | 15 | 500 | 0.04685 | 93.7 | 65.1 | 0.0705 | 0.002 | 0.0041888 | 0.033217 | 3.3217e-05 | 0.375 | 11289.3639 | 32.882 | -32.882 | 10.4667 | 2 | 56112.5577 | 1562.856 | 0.8366 | 0.20119 | 0.73854 | 0.00019159 | 0.0001415 | 16.7201 | 2.2293 | 2229.341 | 8.0256 | 8025.6276
n/a | MIN120-RPM315 | n/a | Stainless steel | 7.93 | 2 | 315 | 1 | -315 | 120 | 25 | 15 | 500 | 0.04685 | 93.7 | 65.1 | 0.0705 | 0.002 | 0.0041888 | 0.033217 | 3.3217e-05 | 0.375 | 11289.3639 | 32.9867 | -32.9867 | 10.5 | 2 | 56112.5577 | 1562.856 | 0.8366 | 0.20119 | 0.73854 | 0.00019282 | 0.0001424 | 16.8803 | 2.2507 | 2250.7083 | 8.1026 | 8102.55
n/a | MIN120-RPM316 | n/a | Stainless steel | 7.93 | 2 | 316 | 1 | -316 | 120 | 25 | 15 | 500 | 0.04685 | 93.7 | 65.1 | 0.0705 | 0.002 | 0.0041888 | 0.033217 | 3.3217e-05 | 0.375 | 11289.3639 | 33.0914 | -33.0914 | 10.5333 | 2 | 56112.5577 | 1562.856 | 0.8366 | 0.20119 | 0.73854 | 0.00019404 | 0.00014331 | 17.0416 | 2.2722 | 2272.2118 | 8.18 | 8179.9624
n/a | MIN120-RPM317 | n/a | Stainless steel | 7.93 | 2 | 317 | 1 | -317 | 120 | 25 | 15 | 500 | 0.04685 | 93.7 | 65.1 | 0.0705 | 0.002 | 0.0041888 | 0.033217 | 3.3217e-05 | 0.375 | 11289.3639 | 33.1962 | -33.1962 | 10.5667 | 2 | 56112.5577 | 1562.856 | 0.8366 | 0.20119 | 0.73854 | 0.00019527 | 0.00014422 | 17.2039 | 2.2939 | 2293.8517 | 8.2579 | 8257.8663
n/a | MIN120-RPM318 | n/a | Stainless steel | 7.93 | 2 | 318 | 1 | -318 | 120 | 25 | 15 | 500 | 0.04685 | 93.7 | 65.1 | 0.0705 | 0.002 | 0.0041888 | 0.033217 | 3.3217e-05 | 0.375 | 11289.3639 | 33.3009 | -33.3009 | 10.6 | 2 | 56112.5577 | 1562.856 | 0.8366 | 0.20119 | 0.73854 | 0.00019651 | 0.00014513 | 17.3672 | 2.3156 | 2315.6287 | 8.3363 | 8336.2632
n/a | MIN120-RPM319 | n/a | Stainless steel | 7.93 | 2 | 319 | 1 | -319 | 120 | 25 | 15 | 500 | 0.04685 | 93.7 | 65.1 | 0.0705 | 0.002 | 0.0041888 | 0.033217 | 3.3217e-05 | 0.375 | 11289.3639 | 33.4056 | -33.4056 | 10.6333 | 2 | 56112.5577 | 1562.856 | 0.8366 | 0.20119 | 0.73854 | 0.00019775 | 0.00014604 | 17.5316 | 2.3375 | 2337.543 | 8.4152 | 8415.1548
n/a | MIN120-RPM320 | n/a | Stainless steel | 7.93 | 2 | 320 | 1 | -320 | 120 | 25 | 15 | 500 | 0.04685 | 93.7 | 65.1 | 0.0705 | 0.002 | 0.0041888 | 0.033217 | 3.3217e-05 | 0.375 | 11289.3639 | 33.5103 | -33.5103 | 10.6667 | 2 | 56112.5577 | 1562.856 | 0.8366 | 0.20119 | 0.73854 | 0.00019899 | 0.00014696 | 17.697 | 2.3596 | 2359.5951 | 8.4945 | 8494.5425
n/a | MIN120-RPM321 | n/a | Stainless steel | 7.93 | 2 | 321 | 1 | -321 | 120 | 25 | 15 | 500 | 0.04685 | 93.7 | 65.1 | 0.0705 | 0.002 | 0.0041888 | 0.033217 | 3.3217e-05 | 0.375 | 11289.3639 | 33.615 | -33.615 | 10.7 | 2 | 56112.5577 | 1562.856 | 0.8366 | 0.20119 | 0.73854 | 0.00020023 | 0.00014788 | 17.8634 | 2.3818 | 2381.7856 | 8.5744 | 8574.428
n/a | MIN120-RPM322 | n/a | Stainless steel | 7.93 | 2 | 322 | 1 | -322 | 120 | 25 | 15 | 500 | 0.04685 | 93.7 | 65.1 | 0.0705 | 0.002 | 0.0041888 | 0.033217 | 3.3217e-05 | 0.375 | 11289.3639 | 33.7198 | -33.7198 | 10.7333 | 2 | 56112.5577 | 1562.856 | 0.8366 | 0.20119 | 0.73854 | 0.00020148 | 0.0001488 | 18.0309 | 2.4041 | 2404.1146 | 8.6548 | 8654.8127
n/a | MIN120-RPM323 | n/a | Stainless steel | 7.93 | 2 | 323 | 1 | -323 | 120 | 25 | 15 | 500 | 0.04685 | 93.7 | 65.1 | 0.0705 | 0.002 | 0.0041888 | 0.033217 | 3.3217e-05 | 0.375 | 11289.3639 | 33.8245 | -33.8245 | 10.7667 | 2 | 56112.5577 | 1562.856 | 0.8366 | 0.20119 | 0.73854 | 0.00020274 | 0.00014973 | 18.1994 | 2.4266 | 2426.5829 | 8.7357 | 8735.6983
n/a | MIN120-RPM324 | n/a | Stainless steel | 7.93 | 2 | 324 | 1 | -324 | 120 | 25 | 15 | 500 | 0.04685 | 93.7 | 65.1 | 0.0705 | 0.002 | 0.0041888 | 0.033217 | 3.3217e-05 | 0.375 | 11289.3639 | 33.9292 | -33.9292 | 10.8 | 2 | 56112.5577 | 1562.856 | 0.8366 | 0.20119 | 0.73854 | 0.00020399 | 0.00015066 | 18.3689 | 2.4492 | 2449.1906 | 8.8171 | 8817.0863
n/a | MIN120-RPM325 | n/a | Stainless steel | 7.93 | 2 | 325 | 1 | -325 | 120 | 25 | 15 | 500 | 0.04685 | 93.7 | 65.1 | 0.0705 | 0.002 | 0.0041888 | 0.033217 | 3.3217e-05 | 0.375 | 11289.3639 | 34.0339 | -34.0339 | 10.8333 | 2 | 56112.5577 | 1562.856 | 0.8366 | 0.20119 | 0.73854 | 0.00020525 | 0.00015159 | 18.5395 | 2.4719 | 2471.9384 | 8.899 | 8898.9782
n/a | MIN120-RPM326 | n/a | Stainless steel | 7.93 | 2 | 326 | 1 | -326 | 120 | 25 | 15 | 500 | 0.04685 | 93.7 | 65.1 | 0.0705 | 0.002 | 0.0041888 | 0.033217 | 3.3217e-05 | 0.375 | 11289.3639 | 34.1386 | -34.1386 | 10.8667 | 2 | 56112.5577 | 1562.856 | 0.8366 | 0.20119 | 0.73854 | 0.00020652 | 0.00015252 | 18.7112 | 2.4948 | 2494.8266 | 8.9814 | 8981.3756
n/a | MIN120-RPM327 | n/a | Stainless steel | 7.93 | 2 | 327 | 1 | -327 | 120 | 25 | 15 | 500 | 0.04685 | 93.7 | 65.1 | 0.0705 | 0.002 | 0.0041888 | 0.033217 | 3.3217e-05 | 0.375 | 11289.3639 | 34.2434 | -34.2434 | 10.9 | 2 | 56112.5577 | 1562.856 | 0.8366 | 0.20119 | 0.73854 | 0.00020779 | 0.00015346 | 18.8839 | 2.5179 | 2517.8556 | 9.0643 | 9064.2801
n/a | MIN120-RPM328 | n/a | Stainless steel | 7.93 | 2 | 328 | 1 | -328 | 120 | 25 | 15 | 500 | 0.04685 | 93.7 | 65.1 | 0.0705 | 0.002 | 0.0041888 | 0.033217 | 3.3217e-05 | 0.375 | 11289.3639 | 34.3481 | -34.3481 | 10.9333 | 2 | 56112.5577 | 1562.856 | 0.8366 | 0.20119 | 0.73854 | 0.00020906 | 0.0001544 | 19.0577 | 2.541 | 2541.0259 | 9.1477 | 9147.6932
n/a | MIN120-RPM329 | n/a | Stainless steel | 7.93 | 2 | 329 | 1 | -329 | 120 | 25 | 15 | 500 | 0.04685 | 93.7 | 65.1 | 0.0705 | 0.002 | 0.0041888 | 0.033217 | 3.3217e-05 | 0.375 | 11289.3639 | 34.4528 | -34.4528 | 10.9667 | 2 | 56112.5577 | 1562.856 | 0.8366 | 0.20119 | 0.73854 | 0.00021034 | 0.00015534 | 19.2325 | 2.5643 | 2564.3379 | 9.2316 | 9231.6165
n/a | MIN120-RPM330 | n/a | Stainless steel | 7.93 | 2 | 330 | 1 | -330 | 120 | 25 | 15 | 500 | 0.04685 | 93.7 | 65.1 | 0.0705 | 0.002 | 0.0041888 | 0.033217 | 3.3217e-05 | 0.375 | 11289.3639 | 34.5575 | -34.5575 | 11 | 2 | 56112.5577 | 1562.856 | 0.8366 | 0.20119 | 0.73854 | 0.00021162 | 0.00015629 | 19.4084 | 2.5878 | 2587.7921 | 9.3161 | 9316.0515
n/a | MIN120-RPM331 | n/a | Stainless steel | 7.93 | 2 | 331 | 1 | -331 | 120 | 25 | 15 | 500 | 0.04685 | 93.7 | 65.1 | 0.0705 | 0.002 | 0.0041888 | 0.033217 | 3.3217e-05 | 0.375 | 11289.3639 | 34.6622 | -34.6622 | 11.0333 | 2 | 56112.5577 | 1562.856 | 0.8366 | 0.20119 | 0.73854 | 0.0002129 | 0.00015724 | 19.5854 | 2.6114 | 2611.3888 | 9.401 | 9400.9998
n/a | MIN120-RPM332 | n/a | Stainless steel | 7.93 | 2 | 332 | 1 | -332 | 120 | 25 | 15 | 500 | 0.04685 | 93.7 | 65.1 | 0.0705 | 0.002 | 0.0041888 | 0.033217 | 3.3217e-05 | 0.375 | 11289.3639 | 34.767 | -34.767 | 11.0667 | 2 | 56112.5577 | 1562.856 | 0.8366 | 0.20119 | 0.73854 | 0.00021419 | 0.00015819 | 19.7635 | 2.6351 | 2635.1286 | 9.4865 | 9486.4629
n/a | MIN120-RPM333 | n/a | Stainless steel | 7.93 | 2 | 333 | 1 | -333 | 120 | 25 | 15 | 500 | 0.04685 | 93.7 | 65.1 | 0.0705 | 0.002 | 0.0041888 | 0.033217 | 3.3217e-05 | 0.375 | 11289.3639 | 34.8717 | -34.8717 | 11.1 | 2 | 56112.5577 | 1562.856 | 0.8366 | 0.20119 | 0.73854 | 0.00021548 | 0.00015914 | 19.9426 | 2.659 | 2659.0118 | 9.5724 | 9572.4424
n/a | MIN120-RPM334 | n/a | Stainless steel | 7.93 | 2 | 334 | 1 | -334 | 120 | 25 | 15 | 500 | 0.04685 | 93.7 | 65.1 | 0.0705 | 0.002 | 0.0041888 | 0.033217 | 3.3217e-05 | 0.375 | 11289.3639 | 34.9764 | -34.9764 | 11.1333 | 2 | 56112.5577 | 1562.856 | 0.8366 | 0.20119 | 0.73854 | 0.00021678 | 0.0001601 | 20.1228 | 2.683 | 2683.0388 | 9.6589 | 9658.9398
n/a | MIN120-RPM335 | n/a | Stainless steel | 7.93 | 2 | 335 | 1 | -335 | 120 | 25 | 15 | 500 | 0.04685 | 93.7 | 65.1 | 0.0705 | 0.002 | 0.0041888 | 0.033217 | 3.3217e-05 | 0.375 | 11289.3639 | 35.0811 | -35.0811 | 11.1667 | 2 | 56112.5577 | 1562.856 | 0.8366 | 0.20119 | 0.73854 | 0.00021808 | 0.00016106 | 20.3041 | 2.7072 | 2707.2102 | 9.746 | 9745.9568
n/a | MIN120-RPM336 | n/a | Stainless steel | 7.93 | 2 | 336 | 1 | -336 | 120 | 25 | 15 | 500 | 0.04685 | 93.7 | 65.1 | 0.0705 | 0.002 | 0.0041888 | 0.033217 | 3.3217e-05 | 0.375 | 11289.3639 | 35.1858 | -35.1858 | 11.2 | 2 | 56112.5577 | 1562.856 | 0.8366 | 0.20119 | 0.73854 | 0.00021938 | 0.00016202 | 20.4864 | 2.7315 | 2731.5263 | 9.8335 | 9833.4948
n/a | MIN120-RPM337 | n/a | Stainless steel | 7.93 | 2 | 337 | 1 | -337 | 120 | 25 | 15 | 500 | 0.04685 | 93.7 | 65.1 | 0.0705 | 0.002 | 0.0041888 | 0.033217 | 3.3217e-05 | 0.375 | 11289.3639 | 35.2906 | -35.2906 | 11.2333 | 2 | 56112.5577 | 1562.856 | 0.8366 | 0.20119 | 0.73854 | 0.00022069 | 0.00016299 | 20.6699 | 2.756 | 2755.9876 | 9.9216 | 9921.5554
n/a | MIN120-RPM338 | n/a | Stainless steel | 7.93 | 2 | 338 | 1 | -338 | 120 | 25 | 15 | 500 | 0.04685 | 93.7 | 65.1 | 0.0705 | 0.002 | 0.0041888 | 0.033217 | 3.3217e-05 | 0.375 | 11289.3639 | 35.3953 | -35.3953 | 11.2667 | 2 | 56112.5577 | 1562.856 | 0.8366 | 0.20119 | 0.73854 | 0.000222 | 0.00016396 | 20.8545 | 2.7806 | 2780.5945 | 10.0101 | 10010.1402
n/a | MIN120-RPM339 | n/a | Stainless steel | 7.93 | 2 | 339 | 1 | -339 | 120 | 25 | 15 | 500 | 0.04685 | 93.7 | 65.1 | 0.0705 | 0.002 | 0.0041888 | 0.033217 | 3.3217e-05 | 0.375 | 11289.3639 | 35.5 | -35.5 | 11.3 | 2 | 56112.5577 | 1562.856 | 0.8366 | 0.20119 | 0.73854 | 0.00022332 | 0.00016493 | 21.0401 | 2.8053 | 2805.3474 | 10.0993 | 10099.2507
n/a | MIN120-RPM340 | n/a | Stainless steel | 7.93 | 2 | 340 | 1 | -340 | 120 | 25 | 15 | 500 | 0.04685 | 93.7 | 65.1 | 0.0705 | 0.002 | 0.0041888 | 0.033217 | 3.3217e-05 | 0.375 | 11289.3639 | 35.6047 | -35.6047 | 11.3333 | 2 | 56112.5577 | 1562.856 | 0.8366 | 0.20119 | 0.73854 | 0.00022464 | 0.0001659 | 21.2269 | 2.8302 | 2830.2468 | 10.1889 | 10188.8885
n/a | MIN120-RPM341 | n/a | Stainless steel | 7.93 | 2 | 341 | 1 | -341 | 120 | 25 | 15 | 500 | 0.04685 | 93.7 | 65.1 | 0.0705 | 0.002 | 0.0041888 | 0.033217 | 3.3217e-05 | 0.375 | 11289.3639 | 35.7094 | -35.7094 | 11.3667 | 2 | 56112.5577 | 1562.856 | 0.8366 | 0.20119 | 0.73854 | 0.00022596 | 0.00016688 | 21.4147 | 2.8553 | 2855.2931 | 10.2791 | 10279.0552
n/a | MIN120-RPM342 | n/a | Stainless steel | 7.93 | 2 | 342 | 1 | -342 | 120 | 25 | 15 | 500 | 0.04685 | 93.7 | 65.1 | 0.0705 | 0.002 | 0.0041888 | 0.033217 | 3.3217e-05 | 0.375 | 11289.3639 | 35.8142 | -35.8142 | 11.4 | 2 | 56112.5577 | 1562.856 | 0.8366 | 0.20119 | 0.73854 | 0.00022729 | 0.00016786 | 21.6037 | 2.8805 | 2880.4867 | 10.3698 | 10369.7522
n/a | MIN120-RPM343 | n/a | Stainless steel | 7.93 | 2 | 343 | 1 | -343 | 120 | 25 | 15 | 500 | 0.04685 | 93.7 | 65.1 | 0.0705 | 0.002 | 0.0041888 | 0.033217 | 3.3217e-05 | 0.375 | 11289.3639 | 35.9189 | -35.9189 | 11.4333 | 2 | 56112.5577 | 1562.856 | 0.8366 | 0.20119 | 0.73854 | 0.00022862 | 0.00016885 | 21.7937 | 2.9058 | 2905.8281 | 10.461 | 10460.9812
n/a | MIN120-RPM344 | n/a | Stainless steel | 7.93 | 2 | 344 | 1 | -344 | 120 | 25 | 15 | 500 | 0.04685 | 93.7 | 65.1 | 0.0705 | 0.002 | 0.0041888 | 0.033217 | 3.3217e-05 | 0.375 | 11289.3639 | 36.0236 | -36.0236 | 11.4667 | 2 | 56112.5577 | 1562.856 | 0.8366 | 0.20119 | 0.73854 | 0.00022995 | 0.00016983 | 21.9849 | 2.9313 | 2931.3177 | 10.5527 | 10552.7436
n/a | MIN120-RPM345 | n/a | Stainless steel | 7.93 | 2 | 345 | 1 | -345 | 120 | 25 | 15 | 500 | 0.04685 | 93.7 | 65.1 | 0.0705 | 0.002 | 0.0041888 | 0.033217 | 3.3217e-05 | 0.375 | 11289.3639 | 36.1283 | -36.1283 | 11.5 | 2 | 56112.5577 | 1562.856 | 0.8366 | 0.20119 | 0.73854 | 0.00023129 | 0.00017082 | 22.1772 | 2.957 | 2956.9559 | 10.645 | 10645.0412
n/a | MIN120-RPM346 | n/a | Stainless steel | 7.93 | 2 | 346 | 1 | -346 | 120 | 25 | 15 | 500 | 0.04685 | 93.7 | 65.1 | 0.0705 | 0.002 | 0.0041888 | 0.033217 | 3.3217e-05 | 0.375 | 11289.3639 | 36.233 | -36.233 | 11.5333 | 2 | 56112.5577 | 1562.856 | 0.8366 | 0.20119 | 0.73854 | 0.00023264 | 0.00017181 | 22.3706 | 2.9827 | 2982.7431 | 10.7379 | 10737.8753
n/a | MIN120-RPM347 | n/a | Stainless steel | 7.93 | 2 | 347 | 1 | -347 | 120 | 25 | 15 | 500 | 0.04685 | 93.7 | 65.1 | 0.0705 | 0.002 | 0.0041888 | 0.033217 | 3.3217e-05 | 0.375 | 11289.3639 | 36.3378 | -36.3378 | 11.5667 | 2 | 56112.5577 | 1562.856 | 0.8366 | 0.20119 | 0.73854 | 0.00023398 | 0.00017281 | 22.5651 | 3.0087 | 3008.6799 | 10.8312 | 10831.2476
n/a | MIN120-RPM348 | n/a | Stainless steel | 7.93 | 2 | 348 | 1 | -348 | 120 | 25 | 15 | 500 | 0.04685 | 93.7 | 65.1 | 0.0705 | 0.002 | 0.0041888 | 0.033217 | 3.3217e-05 | 0.375 | 11289.3639 | 36.4425 | -36.4425 | 11.6 | 2 | 56112.5577 | 1562.856 | 0.8366 | 0.20119 | 0.73854 | 0.00023533 | 0.0001738 | 22.7607 | 3.0348 | 3034.7666 | 10.9252 | 10925.1596
n/a | MIN120-RPM349 | n/a | Stainless steel | 7.93 | 2 | 349 | 1 | -349 | 120 | 25 | 15 | 500 | 0.04685 | 93.7 | 65.1 | 0.0705 | 0.002 | 0.0041888 | 0.033217 | 3.3217e-05 | 0.375 | 11289.3639 | 36.5472 | -36.5472 | 11.6333 | 2 | 56112.5577 | 1562.856 | 0.8366 | 0.20119 | 0.73854 | 0.00023669 | 0.0001748 | 22.9575 | 3.061 | 3061.0036 | 11.0196 | 11019.613
n/a | MIN120-RPM350 | n/a | Stainless steel | 7.93 | 2 | 350 | 1 | -350 | 120 | 25 | 15 | 500 | 0.04685 | 93.7 | 65.1 | 0.0705 | 0.002 | 0.0041888 | 0.033217 | 3.3217e-05 | 0.375 | 11289.3639 | 36.6519 | -36.6519 | 11.6667 | 2 | 56112.5577 | 1562.856 | 0.8366 | 0.20119 | 0.73854 | 0.00023805 | 0.00017581 | 23.1554 | 3.0874 | 3087.3914 | 11.1146 | 11114.6091
n/a | MIN120-RPM351 | n/a | Stainless steel | 7.93 | 2 | 351 | 1 | -351 | 120 | 25 | 15 | 500 | 0.04685 | 93.7 | 65.1 | 0.0705 | 0.002 | 0.0041888 | 0.033217 | 3.3217e-05 | 0.375 | 11289.3639 | 36.7566 | -36.7566 | 11.7 | 2 | 56112.5577 | 1562.856 | 0.8366 | 0.20119 | 0.73854 | 0.00023941 | 0.00017681 | 23.3545 | 3.1139 | 3113.9305 | 11.2101 | 11210.1496
n/a | MIN120-RPM352 | n/a | Stainless steel | 7.93 | 2 | 352 | 1 | -352 | 120 | 25 | 15 | 500 | 0.04685 | 93.7 | 65.1 | 0.0705 | 0.002 | 0.0041888 | 0.033217 | 3.3217e-05 | 0.375 | 11289.3639 | 36.8614 | -36.8614 | 11.7333 | 2 | 56112.5577 | 1562.856 | 0.8366 | 0.20119 | 0.73854 | 0.00024077 | 0.00017782 | 23.5547 | 3.1406 | 3140.6211 | 11.3062 | 11306.2361
n/a | MIN120-RPM353 | n/a | Stainless steel | 7.93 | 2 | 353 | 1 | -353 | 120 | 25 | 15 | 500 | 0.04685 | 93.7 | 65.1 | 0.0705 | 0.002 | 0.0041888 | 0.033217 | 3.3217e-05 | 0.375 | 11289.3639 | 36.9661 | -36.9661 | 11.7667 | 2 | 56112.5577 | 1562.856 | 0.8366 | 0.20119 | 0.73854 | 0.00024214 | 0.00017883 | 23.756 | 3.1675 | 3167.4639 | 11.4029 | 11402.8701
n/a | MIN120-RPM354 | n/a | Stainless steel | 7.93 | 2 | 354 | 1 | -354 | 120 | 25 | 15 | 500 | 0.04685 | 93.7 | 65.1 | 0.0705 | 0.002 | 0.0041888 | 0.033217 | 3.3217e-05 | 0.375 | 11289.3639 | 37.0708 | -37.0708 | 11.8 | 2 | 56112.5577 | 1562.856 | 0.8366 | 0.20119 | 0.73854 | 0.00024352 | 0.00017985 | 23.9584 | 3.1945 | 3194.4592 | 11.5001 | 11500.0531
n/a | MIN120-RPM355 | n/a | Stainless steel | 7.93 | 2 | 355 | 1 | -355 | 120 | 25 | 15 | 500 | 0.04685 | 93.7 | 65.1 | 0.0705 | 0.002 | 0.0041888 | 0.033217 | 3.3217e-05 | 0.375 | 11289.3639 | 37.1755 | -37.1755 | 11.8333 | 2 | 56112.5577 | 1562.856 | 0.8366 | 0.20119 | 0.73854 | 0.0002449 | 0.00018087 | 24.1621 | 3.2216 | 3221.6074 | 11.5978 | 11597.7868
n/a | MIN120-RPM356 | n/a | Stainless steel | 7.93 | 2 | 356 | 1 | -356 | 120 | 25 | 15 | 500 | 0.04685 | 93.7 | 65.1 | 0.0705 | 0.002 | 0.0041888 | 0.033217 | 3.3217e-05 | 0.375 | 11289.3639 | 37.2802 | -37.2802 | 11.8667 | 2 | 56112.5577 | 1562.856 | 0.8366 | 0.20119 | 0.73854 | 0.00024628 | 0.00018189 | 24.3668 | 3.2489 | 3248.909 | 11.6961 | 11696.0726
n/a | MIN120-RPM357 | n/a | Stainless steel | 7.93 | 2 | 357 | 1 | -357 | 120 | 25 | 15 | 500 | 0.04685 | 93.7 | 65.1 | 0.0705 | 0.002 | 0.0041888 | 0.033217 | 3.3217e-05 | 0.375 | 11289.3639 | 37.385 | -37.385 | 11.9 | 2 | 56112.5577 | 1562.856 | 0.8366 | 0.20119 | 0.73854 | 0.00024766 | 0.00018291 | 24.5727 | 3.2764 | 3276.3645 | 11.7949 | 11794.9121
n/a | MIN120-RPM358 | n/a | Stainless steel | 7.93 | 2 | 358 | 1 | -358 | 120 | 25 | 15 | 500 | 0.04685 | 93.7 | 65.1 | 0.0705 | 0.002 | 0.0041888 | 0.033217 | 3.3217e-05 | 0.375 | 11289.3639 | 37.4897 | -37.4897 | 11.9333 | 2 | 56112.5577 | 1562.856 | 0.8366 | 0.20119 | 0.73854 | 0.00024905 | 0.00018394 | 24.7798 | 3.304 | 3303.9741 | 11.8943 | 11894.3069
n/a | MIN120-RPM359 | n/a | Stainless steel | 7.93 | 2 | 359 | 1 | -359 | 120 | 25 | 15 | 500 | 0.04685 | 93.7 | 65.1 | 0.0705 | 0.002 | 0.0041888 | 0.033217 | 3.3217e-05 | 0.375 | 11289.3639 | 37.5944 | -37.5944 | 11.9667 | 2 | 56112.5577 | 1562.856 | 0.8366 | 0.20119 | 0.73854 | 0.00025045 | 0.00018496 | 24.988 | 3.3317 | 3331.7385 | 11.9943 | 11994.2585
n/a | MIN120-RPM360 | n/a | Stainless steel | 7.93 | 2 | 360 | 1 | -360 | 120 | 25 | 15 | 500 | 0.04685 | 93.7 | 65.1 | 0.0705 | 0.002 | 0.0041888 | 0.033217 | 3.3217e-05 | 0.375 | 11289.3639 | 37.6991 | -37.6991 | 12 | 2 | 56112.5577 | 1562.856 | 0.8366 | 0.20119 | 0.73854 | 0.00025184 | 0.000186 | 25.1974 | 3.3597 | 3359.6579 | 12.0948 | 12094.7686
n/a | MIN120-RPM361 | n/a | Stainless steel | 7.93 | 2 | 361 | 1 | -361 | 120 | 25 | 15 | 500 | 0.04685 | 93.7 | 65.1 | 0.0705 | 0.002 | 0.0041888 | 0.033217 | 3.3217e-05 | 0.375 | 11289.3639 | 37.8038 | -37.8038 | 12.0333 | 2 | 56112.5577 | 1562.856 | 0.8366 | 0.20119 | 0.73854 | 0.00025324 | 0.00018703 | 25.408 | 3.3877 | 3387.7329 | 12.1958 | 12195.8385
n/a | MIN120-RPM362 | n/a | Stainless steel | 7.93 | 2 | 362 | 1 | -362 | 120 | 25 | 15 | 500 | 0.04685 | 93.7 | 65.1 | 0.0705 | 0.002 | 0.0041888 | 0.033217 | 3.3217e-05 | 0.375 | 11289.3639 | 37.9086 | -37.9086 | 12.0667 | 2 | 56112.5577 | 1562.856 | 0.8366 | 0.20119 | 0.73854 | 0.00025465 | 0.00018807 | 25.6197 | 3.416 | 3415.9639 | 12.2975 | 12297.47
n/a | MIN120-RPM363 | n/a | Stainless steel | 7.93 | 2 | 363 | 1 | -363 | 120 | 25 | 15 | 500 | 0.04685 | 93.7 | 65.1 | 0.0705 | 0.002 | 0.0041888 | 0.033217 | 3.3217e-05 | 0.375 | 11289.3639 | 38.0133 | -38.0133 | 12.1 | 2 | 56112.5577 | 1562.856 | 0.8366 | 0.20119 | 0.73854 | 0.00025606 | 0.00018911 | 25.8326 | 3.4444 | 3444.3513 | 12.3997 | 12399.6645
n/a | MIN120-RPM364 | n/a | Stainless steel | 7.93 | 2 | 364 | 1 | -364 | 120 | 25 | 15 | 500 | 0.04685 | 93.7 | 65.1 | 0.0705 | 0.002 | 0.0041888 | 0.033217 | 3.3217e-05 | 0.375 | 11289.3639 | 38.118 | -38.118 | 12.1333 | 2 | 56112.5577 | 1562.856 | 0.8366 | 0.20119 | 0.73854 | 0.00025747 | 0.00019015 | 26.0467 | 3.4729 | 3472.8955 | 12.5024 | 12502.4237
n/a | MIN120-RPM365 | n/a | Stainless steel | 7.93 | 2 | 365 | 1 | -365 | 120 | 25 | 15 | 500 | 0.04685 | 93.7 | 65.1 | 0.0705 | 0.002 | 0.0041888 | 0.033217 | 3.3217e-05 | 0.375 | 11289.3639 | 38.2227 | -38.2227 | 12.1667 | 2 | 56112.5577 | 1562.856 | 0.8366 | 0.20119 | 0.73854 | 0.00025889 | 0.0001912 | 26.262 | 3.5016 | 3501.5969 | 12.6057 | 12605.7489
n/a | MIN120-RPM366 | n/a | Stainless steel | 7.93 | 2 | 366 | 1 | -366 | 120 | 25 | 15 | 500 | 0.04685 | 93.7 | 65.1 | 0.0705 | 0.002 | 0.0041888 | 0.033217 | 3.3217e-05 | 0.375 | 11289.3639 | 38.3274 | -38.3274 | 12.2 | 2 | 56112.5577 | 1562.856 | 0.8366 | 0.20119 | 0.73854 | 0.00026031 | 0.00019225 | 26.4784 | 3.5305 | 3530.4561 | 12.7096 | 12709.642
n/a | MIN120-RPM367 | n/a | Stainless steel | 7.93 | 2 | 367 | 1 | -367 | 120 | 25 | 15 | 500 | 0.04685 | 93.7 | 65.1 | 0.0705 | 0.002 | 0.0041888 | 0.033217 | 3.3217e-05 | 0.375 | 11289.3639 | 38.4322 | -38.4322 | 12.2333 | 2 | 56112.5577 | 1562.856 | 0.8366 | 0.20119 | 0.73854 | 0.00026173 | 0.0001933 | 26.6961 | 3.5595 | 3559.4734 | 12.8141 | 12814.1043
n/a | MIN120-RPM368 | n/a | Stainless steel | 7.93 | 2 | 368 | 1 | -368 | 120 | 25 | 15 | 500 | 0.04685 | 93.7 | 65.1 | 0.0705 | 0.002 | 0.0041888 | 0.033217 | 3.3217e-05 | 0.375 | 11289.3639 | 38.5369 | -38.5369 | 12.2667 | 2 | 56112.5577 | 1562.856 | 0.8366 | 0.20119 | 0.73854 | 0.00026316 | 0.00019436 | 26.9149 | 3.5886 | 3588.6493 | 12.9191 | 12919.1374
n/a | MIN120-RPM369 | n/a | Stainless steel | 7.93 | 2 | 369 | 1 | -369 | 120 | 25 | 15 | 500 | 0.04685 | 93.7 | 65.1 | 0.0705 | 0.002 | 0.0041888 | 0.033217 | 3.3217e-05 | 0.375 | 11289.3639 | 38.6416 | -38.6416 | 12.3 | 2 | 56112.5577 | 1562.856 | 0.8366 | 0.20119 | 0.73854 | 0.00026459 | 0.00019541 | 27.1349 | 3.618 | 3617.9841 | 13.0247 | 13024.7429
n/a | MIN120-RPM370 | n/a | Stainless steel | 7.93 | 2 | 370 | 1 | -370 | 120 | 25 | 15 | 500 | 0.04685 | 93.7 | 65.1 | 0.0705 | 0.002 | 0.0041888 | 0.033217 | 3.3217e-05 | 0.375 | 11289.3639 | 38.7463 | -38.7463 | 12.3333 | 2 | 56112.5577 | 1562.856 | 0.8366 | 0.20119 | 0.73854 | 0.00026603 | 0.00019647 | 27.3561 | 3.6475 | 3647.4784 | 13.1309 | 13130.9223
n/a | MIN120-RPM371 | n/a | Stainless steel | 7.93 | 2 | 371 | 1 | -371 | 120 | 25 | 15 | 500 | 0.04685 | 93.7 | 65.1 | 0.0705 | 0.002 | 0.0041888 | 0.033217 | 3.3217e-05 | 0.375 | 11289.3639 | 38.851 | -38.851 | 12.3667 | 2 | 56112.5577 | 1562.856 | 0.8366 | 0.20119 | 0.73854 | 0.00026747 | 0.00019754 | 27.5785 | 3.6771 | 3677.1326 | 13.2377 | 13237.6773
n/a | MIN120-RPM372 | n/a | Stainless steel | 7.93 | 2 | 372 | 1 | -372 | 120 | 25 | 15 | 500 | 0.04685 | 93.7 | 65.1 | 0.0705 | 0.002 | 0.0041888 | 0.033217 | 3.3217e-05 | 0.375 | 11289.3639 | 38.9557 | -38.9557 | 12.4 | 2 | 56112.5577 | 1562.856 | 0.8366 | 0.20119 | 0.73854 | 0.00026891 | 0.0001986 | 27.8021 | 3.7069 | 3706.947 | 13.345 | 13345.0093
n/a | MIN120-RPM373 | n/a | Stainless steel | 7.93 | 2 | 373 | 1 | -373 | 120 | 25 | 15 | 500 | 0.04685 | 93.7 | 65.1 | 0.0705 | 0.002 | 0.0041888 | 0.033217 | 3.3217e-05 | 0.375 | 11289.3639 | 39.0605 | -39.0605 | 12.4333 | 2 | 56112.5577 | 1562.856 | 0.8366 | 0.20119 | 0.73854 | 0.00027036 | 0.00019967 | 28.0269 | 3.7369 | 3736.9222 | 13.4529 | 13452.9199
n/a | MIN120-RPM374 | n/a | Stainless steel | 7.93 | 2 | 374 | 1 | -374 | 120 | 25 | 15 | 500 | 0.04685 | 93.7 | 65.1 | 0.0705 | 0.002 | 0.0041888 | 0.033217 | 3.3217e-05 | 0.375 | 11289.3639 | 39.1652 | -39.1652 | 12.4667 | 2 | 56112.5577 | 1562.856 | 0.8366 | 0.20119 | 0.73854 | 0.00027181 | 0.00020074 | 28.2529 | 3.7671 | 3767.0585 | 13.5614 | 13561.4106
n/a | MIN120-RPM375 | n/a | Stainless steel | 7.93 | 2 | 375 | 1 | -375 | 120 | 25 | 15 | 500 | 0.04685 | 93.7 | 65.1 | 0.0705 | 0.002 | 0.0041888 | 0.033217 | 3.3217e-05 | 0.375 | 11289.3639 | 39.2699 | -39.2699 | 12.5 | 2 | 56112.5577 | 1562.856 | 0.8366 | 0.20119 | 0.73854 | 0.00027327 | 0.00020182 | 28.4802 | 3.7974 | 3797.3564 | 13.6705 | 13670.4831
n/a | MIN120-RPM376 | n/a | Stainless steel | 7.93 | 2 | 376 | 1 | -376 | 120 | 25 | 15 | 500 | 0.04685 | 93.7 | 65.1 | 0.0705 | 0.002 | 0.0041888 | 0.033217 | 3.3217e-05 | 0.375 | 11289.3639 | 39.3746 | -39.3746 | 12.5333 | 2 | 56112.5577 | 1562.856 | 0.8366 | 0.20119 | 0.73854 | 0.00027473 | 0.0002029 | 28.7086 | 3.8278 | 3827.8164 | 13.7801 | 13780.1389
n/a | MIN120-RPM377 | n/a | Stainless steel | 7.93 | 2 | 377 | 1 | -377 | 120 | 25 | 15 | 500 | 0.04685 | 93.7 | 65.1 | 0.0705 | 0.002 | 0.0041888 | 0.033217 | 3.3217e-05 | 0.375 | 11289.3639 | 39.4793 | -39.4793 | 12.5667 | 2 | 56112.5577 | 1562.856 | 0.8366 | 0.20119 | 0.73854 | 0.00027619 | 0.00020398 | 28.9383 | 3.8584 | 3858.4387 | 13.8904 | 13890.3795
n/a | MIN120-RPM378 | n/a | Stainless steel | 7.93 | 2 | 378 | 1 | -378 | 120 | 25 | 15 | 500 | 0.04685 | 93.7 | 65.1 | 0.0705 | 0.002 | 0.0041888 | 0.033217 | 3.3217e-05 | 0.375 | 11289.3639 | 39.5841 | -39.5841 | 12.6 | 2 | 56112.5577 | 1562.856 | 0.8366 | 0.20119 | 0.73854 | 0.00027766 | 0.00020506 | 29.1692 | 3.8892 | 3889.224 | 14.0012 | 14001.2065
n/a | MIN120-RPM379 | n/a | Stainless steel | 7.93 | 2 | 379 | 1 | -379 | 120 | 25 | 15 | 500 | 0.04685 | 93.7 | 65.1 | 0.0705 | 0.002 | 0.0041888 | 0.033217 | 3.3217e-05 | 0.375 | 11289.3639 | 39.6888 | -39.6888 | 12.6333 | 2 | 56112.5577 | 1562.856 | 0.8366 | 0.20119 | 0.73854 | 0.00027913 | 0.00020615 | 29.4013 | 3.9202 | 3920.1726 | 14.1126 | 14112.6214
n/a | MIN120-RPM380 | n/a | Stainless steel | 7.93 | 2 | 380 | 1 | -380 | 120 | 25 | 15 | 500 | 0.04685 | 93.7 | 65.1 | 0.0705 | 0.002 | 0.0041888 | 0.033217 | 3.3217e-05 | 0.375 | 11289.3639 | 39.7935 | -39.7935 | 12.6667 | 2 | 56112.5577 | 1562.856 | 0.8366 | 0.20119 | 0.73854 | 0.0002806 | 0.00020724 | 29.6346 | 3.9513 | 3951.2849 | 14.2246 | 14224.6258
n/a | MIN120-RPM381 | n/a | Stainless steel | 7.93 | 2 | 381 | 1 | -381 | 120 | 25 | 15 | 500 | 0.04685 | 93.7 | 65.1 | 0.0705 | 0.002 | 0.0041888 | 0.033217 | 3.3217e-05 | 0.375 | 11289.3639 | 39.8982 | -39.8982 | 12.7 | 2 | 56112.5577 | 1562.856 | 0.8366 | 0.20119 | 0.73854 | 0.00028208 | 0.00020833 | 29.8692 | 3.9826 | 3982.5615 | 14.3372 | 14337.2212
n/a | MIN120-RPM382 | n/a | Stainless steel | 7.93 | 2 | 382 | 1 | -382 | 120 | 25 | 15 | 500 | 0.04685 | 93.7 | 65.1 | 0.0705 | 0.002 | 0.0041888 | 0.033217 | 3.3217e-05 | 0.375 | 11289.3639 | 40.0029 | -40.0029 | 12.7333 | 2 | 56112.5577 | 1562.856 | 0.8366 | 0.20119 | 0.73854 | 0.00028356 | 0.00020942 | 30.105 | 4.014 | 4014.0026 | 14.4504 | 14450.4093
n/a | MIN120-RPM383 | n/a | Stainless steel | 7.93 | 2 | 383 | 1 | -383 | 120 | 25 | 15 | 500 | 0.04685 | 93.7 | 65.1 | 0.0705 | 0.002 | 0.0041888 | 0.033217 | 3.3217e-05 | 0.375 | 11289.3639 | 40.1077 | -40.1077 | 12.7667 | 2 | 56112.5577 | 1562.856 | 0.8366 | 0.20119 | 0.73854 | 0.00028505 | 0.00021052 | 30.3421 | 4.0456 | 4045.6088 | 14.5642 | 14564.1915
n/a | MIN120-RPM384 | n/a | Stainless steel | 7.93 | 2 | 384 | 1 | -384 | 120 | 25 | 15 | 500 | 0.04685 | 93.7 | 65.1 | 0.0705 | 0.002 | 0.0041888 | 0.033217 | 3.3217e-05 | 0.375 | 11289.3639 | 40.2124 | -40.2124 | 12.8 | 2 | 56112.5577 | 1562.856 | 0.8366 | 0.20119 | 0.73854 | 0.00028654 | 0.00021162 | 30.5804 | 4.0774 | 4077.3804 | 14.6786 | 14678.5695
n/a | MIN120-RPM385 | n/a | Stainless steel | 7.93 | 2 | 385 | 1 | -385 | 120 | 25 | 15 | 500 | 0.04685 | 93.7 | 65.1 | 0.0705 | 0.002 | 0.0041888 | 0.033217 | 3.3217e-05 | 0.375 | 11289.3639 | 40.3171 | -40.3171 | 12.8333 | 2 | 56112.5577 | 1562.856 | 0.8366 | 0.20119 | 0.73854 | 0.00028804 | 0.00021273 | 30.8199 | 4.1093 | 4109.318 | 14.7935 | 14793.5447
n/a | MIN120-RPM386 | n/a | Stainless steel | 7.93 | 2 | 386 | 1 | -386 | 120 | 25 | 15 | 500 | 0.04685 | 93.7 | 65.1 | 0.0705 | 0.002 | 0.0041888 | 0.033217 | 3.3217e-05 | 0.375 | 11289.3639 | 40.4218 | -40.4218 | 12.8667 | 2 | 56112.5577 | 1562.856 | 0.8366 | 0.20119 | 0.73854 | 0.00028953 | 0.00021383 | 31.0607 | 4.1414 | 4141.4219 | 14.9091 | 14909.1188
n/a | MIN120-RPM387 | n/a | Stainless steel | 7.93 | 2 | 387 | 1 | -387 | 120 | 25 | 15 | 500 | 0.04685 | 93.7 | 65.1 | 0.0705 | 0.002 | 0.0041888 | 0.033217 | 3.3217e-05 | 0.375 | 11289.3639 | 40.5265 | -40.5265 | 12.9 | 2 | 56112.5577 | 1562.856 | 0.8366 | 0.20119 | 0.73854 | 0.00029104 | 0.00021494 | 31.3027 | 4.1737 | 4173.6926 | 15.0253 | 15025.2932
n/a | MIN120-RPM388 | n/a | Stainless steel | 7.93 | 2 | 388 | 1 | -388 | 120 | 25 | 15 | 500 | 0.04685 | 93.7 | 65.1 | 0.0705 | 0.002 | 0.0041888 | 0.033217 | 3.3217e-05 | 0.375 | 11289.3639 | 40.6313 | -40.6313 | 12.9333 | 2 | 56112.5577 | 1562.856 | 0.8366 | 0.20119 | 0.73854 | 0.00029254 | 0.00021605 | 31.546 | 4.2061 | 4206.1304 | 15.1421 | 15142.0696
n/a | MIN120-RPM389 | n/a | Stainless steel | 7.93 | 2 | 389 | 1 | -389 | 120 | 25 | 15 | 500 | 0.04685 | 93.7 | 65.1 | 0.0705 | 0.002 | 0.0041888 | 0.033217 | 3.3217e-05 | 0.375 | 11289.3639 | 40.736 | -40.736 | 12.9667 | 2 | 56112.5577 | 1562.856 | 0.8366 | 0.20119 | 0.73854 | 0.00029405 | 0.00021717 | 31.7905 | 4.2387 | 4238.736 | 15.2594 | 15259.4494
n/a | MIN120-RPM390 | n/a | Stainless steel | 7.93 | 2 | 390 | 1 | -390 | 120 | 25 | 15 | 500 | 0.04685 | 93.7 | 65.1 | 0.0705 | 0.002 | 0.0041888 | 0.033217 | 3.3217e-05 | 0.375 | 11289.3639 | 40.8407 | -40.8407 | 13 | 2 | 56112.5577 | 1562.856 | 0.8366 | 0.20119 | 0.73854 | 0.00029557 | 0.00021829 | 32.0363 | 4.2715 | 4271.5095 | 15.3774 | 15377.4343
n/a | MIN120-RPM391 | n/a | Stainless steel | 7.93 | 2 | 391 | 1 | -391 | 120 | 25 | 15 | 500 | 0.04685 | 93.7 | 65.1 | 0.0705 | 0.002 | 0.0041888 | 0.033217 | 3.3217e-05 | 0.375 | 11289.3639 | 40.9454 | -40.9454 | 13.0333 | 2 | 56112.5577 | 1562.856 | 0.8366 | 0.20119 | 0.73854 | 0.00029708 | 0.00021941 | 32.2834 | 4.3045 | 4304.4516 | 15.496 | 15496.0259
n/a | MIN120-RPM392 | n/a | Stainless steel | 7.93 | 2 | 392 | 1 | -392 | 120 | 25 | 15 | 500 | 0.04685 | 93.7 | 65.1 | 0.0705 | 0.002 | 0.0041888 | 0.033217 | 3.3217e-05 | 0.375 | 11289.3639 | 41.0501 | -41.0501 | 13.0667 | 2 | 56112.5577 | 1562.856 | 0.8366 | 0.20119 | 0.73854 | 0.0002986 | 0.00022053 | 32.5317 | 4.3376 | 4337.5626 | 15.6152 | 15615.2255
n/a | MIN120-RPM393 | n/a | Stainless steel | 7.93 | 2 | 393 | 1 | -393 | 120 | 25 | 15 | 500 | 0.04685 | 93.7 | 65.1 | 0.0705 | 0.002 | 0.0041888 | 0.033217 | 3.3217e-05 | 0.375 | 11289.3639 | 41.1549 | -41.1549 | 13.1 | 2 | 56112.5577 | 1562.856 | 0.8366 | 0.20119 | 0.73854 | 0.00030013 | 0.00022166 | 32.7813 | 4.3708 | 4370.843 | 15.735 | 15735.0349
n/a | MIN120-RPM394 | n/a | Stainless steel | 7.93 | 2 | 394 | 1 | -394 | 120 | 25 | 15 | 500 | 0.04685 | 93.7 | 65.1 | 0.0705 | 0.002 | 0.0041888 | 0.033217 | 3.3217e-05 | 0.375 | 11289.3639 | 41.2596 | -41.2596 | 13.1333 | 2 | 56112.5577 | 1562.856 | 0.8366 | 0.20119 | 0.73854 | 0.00030166 | 0.00022279 | 33.0322 | 4.4043 | 4404.2932 | 15.8555 | 15855.4556
n/a | MIN120-RPM395 | n/a | Stainless steel | 7.93 | 2 | 395 | 1 | -395 | 120 | 25 | 15 | 500 | 0.04685 | 93.7 | 65.1 | 0.0705 | 0.002 | 0.0041888 | 0.033217 | 3.3217e-05 | 0.375 | 11289.3639 | 41.3643 | -41.3643 | 13.1667 | 2 | 56112.5577 | 1562.856 | 0.8366 | 0.20119 | 0.73854 | 0.00030319 | 0.00022392 | 33.2844 | 4.4379 | 4437.9136 | 15.9765 | 15976.4891
n/a | MIN120-RPM396 | n/a | Stainless steel | 7.93 | 2 | 396 | 1 | -396 | 120 | 25 | 15 | 500 | 0.04685 | 93.7 | 65.1 | 0.0705 | 0.002 | 0.0041888 | 0.033217 | 3.3217e-05 | 0.375 | 11289.3639 | 41.469 | -41.469 | 13.2 | 2 | 56112.5577 | 1562.856 | 0.8366 | 0.20119 | 0.73854 | 0.00030473 | 0.00022506 | 33.5378 | 4.4717 | 4471.7047 | 16.0981 | 16098.137
n/a | MIN120-RPM397 | n/a | Stainless steel | 7.93 | 2 | 397 | 1 | -397 | 120 | 25 | 15 | 500 | 0.04685 | 93.7 | 65.1 | 0.0705 | 0.002 | 0.0041888 | 0.033217 | 3.3217e-05 | 0.375 | 11289.3639 | 41.5737 | -41.5737 | 13.2333 | 2 | 56112.5577 | 1562.856 | 0.8366 | 0.20119 | 0.73854 | 0.00030627 | 0.00022619 | 33.7925 | 4.5057 | 4505.6669 | 16.2204 | 16220.4008
n/a | MIN120-RPM398 | n/a | Stainless steel | 7.93 | 2 | 398 | 1 | -398 | 120 | 25 | 15 | 500 | 0.04685 | 93.7 | 65.1 | 0.0705 | 0.002 | 0.0041888 | 0.033217 | 3.3217e-05 | 0.375 | 11289.3639 | 41.6785 | -41.6785 | 13.2667 | 2 | 56112.5577 | 1562.856 | 0.8366 | 0.20119 | 0.73854 | 0.00030782 | 0.00022734 | 34.0485 | 4.5398 | 4539.8006 | 16.3433 | 16343.2821
n/a | MIN120-RPM399 | n/a | Stainless steel | 7.93 | 2 | 399 | 1 | -399 | 120 | 25 | 15 | 500 | 0.04685 | 93.7 | 65.1 | 0.0705 | 0.002 | 0.0041888 | 0.033217 | 3.3217e-05 | 0.375 | 11289.3639 | 41.7832 | -41.7832 | 13.3 | 2 | 56112.5577 | 1562.856 | 0.8366 | 0.20119 | 0.73854 | 0.00030936 | 0.00022848 | 34.3058 | 4.5741 | 4574.1062 | 16.4668 | 16466.7824
n/a | MIN120-RPM400 | n/a | Stainless steel | 7.93 | 2 | 400 | 1 | -400 | 120 | 25 | 15 | 500 | 0.04685 | 93.7 | 65.1 | 0.0705 | 0.002 | 0.0041888 | 0.033217 | 3.3217e-05 | 0.375 | 11289.3639 | 41.8879 | -41.8879 | 13.3333 | 2 | 56112.5577 | 1562.856 | 0.8366 | 0.20119 | 0.73854 | 0.00031092 | 0.00022963 | 34.5644 | 4.6086 | 4608.5843 | 16.5909 | 16590.9034
n/a | MIN120-RPM401 | n/a | Stainless steel | 7.93 | 2 | 401 | 1 | -401 | 120 | 25 | 15 | 500 | 0.04685 | 93.7 | 65.1 | 0.0705 | 0.002 | 0.0041888 | 0.033217 | 3.3217e-05 | 0.375 | 11289.3639 | 41.9926 | -41.9926 | 13.3667 | 2 | 56112.5577 | 1562.856 | 0.8366 | 0.20119 | 0.73854 | 0.00031247 | 0.00023078 | 34.8243 | 4.6432 | 4643.2351 | 16.7156 | 16715.6465
n/a | MIN120-RPM402 | n/a | Stainless steel | 7.93 | 2 | 402 | 1 | -402 | 120 | 25 | 15 | 500 | 0.04685 | 93.7 | 65.1 | 0.0705 | 0.002 | 0.0041888 | 0.033217 | 3.3217e-05 | 0.375 | 11289.3639 | 42.0973 | -42.0973 | 13.4 | 2 | 56112.5577 | 1562.856 | 0.8366 | 0.20119 | 0.73854 | 0.00031403 | 0.00023193 | 35.0854 | 4.6781 | 4678.0593 | 16.841 | 16841.0133
n/a | MIN120-RPM403 | n/a | Stainless steel | 7.93 | 2 | 403 | 1 | -403 | 120 | 25 | 15 | 500 | 0.04685 | 93.7 | 65.1 | 0.0705 | 0.002 | 0.0041888 | 0.033217 | 3.3217e-05 | 0.375 | 11289.3639 | 42.2021 | -42.2021 | 13.4333 | 2 | 56112.5577 | 1562.856 | 0.8366 | 0.20119 | 0.73854 | 0.0003156 | 0.00023308 | 35.3479 | 4.7131 | 4713.0571 | 16.967 | 16967.0054
n/a | MIN120-RPM404 | n/a | Stainless steel | 7.93 | 2 | 404 | 1 | -404 | 120 | 25 | 15 | 500 | 0.04685 | 93.7 | 65.1 | 0.0705 | 0.002 | 0.0041888 | 0.033217 | 3.3217e-05 | 0.375 | 11289.3639 | 42.3068 | -42.3068 | 13.4667 | 2 | 56112.5577 | 1562.856 | 0.8366 | 0.20119 | 0.73854 | 0.00031717 | 0.00023424 | 35.6117 | 4.7482 | 4748.229 | 17.0936 | 17093.6243
n/a | MIN120-RPM405 | n/a | Stainless steel | 7.93 | 2 | 405 | 1 | -405 | 120 | 25 | 15 | 500 | 0.04685 | 93.7 | 65.1 | 0.0705 | 0.002 | 0.0041888 | 0.033217 | 3.3217e-05 | 0.375 | 11289.3639 | 42.4115 | -42.4115 | 13.5 | 2 | 56112.5577 | 1562.856 | 0.8366 | 0.20119 | 0.73854 | 0.00031874 | 0.0002354 | 35.8768 | 4.7836 | 4783.5755 | 17.2209 | 17220.8716
n/a | MIN120-RPM406 | n/a | Stainless steel | 7.93 | 2 | 406 | 1 | -406 | 120 | 25 | 15 | 500 | 0.04685 | 93.7 | 65.1 | 0.0705 | 0.002 | 0.0041888 | 0.033217 | 3.3217e-05 | 0.375 | 11289.3639 | 42.5162 | -42.5162 | 13.5333 | 2 | 56112.5577 | 1562.856 | 0.8366 | 0.20119 | 0.73854 | 0.00032031 | 0.00023657 | 36.1432 | 4.8191 | 4819.0969 | 17.3487 | 17348.7489
n/a | MIN120-RPM407 | n/a | Stainless steel | 7.93 | 2 | 407 | 1 | -407 | 120 | 25 | 15 | 500 | 0.04685 | 93.7 | 65.1 | 0.0705 | 0.002 | 0.0041888 | 0.033217 | 3.3217e-05 | 0.375 | 11289.3639 | 42.6209 | -42.6209 | 13.5667 | 2 | 56112.5577 | 1562.856 | 0.8366 | 0.20119 | 0.73854 | 0.00032189 | 0.00023773 | 36.411 | 4.8548 | 4854.7938 | 17.4773 | 17477.2576
n/a | MIN120-RPM408 | n/a | Stainless steel | 7.93 | 2 | 408 | 1 | -408 | 120 | 25 | 15 | 500 | 0.04685 | 93.7 | 65.1 | 0.0705 | 0.002 | 0.0041888 | 0.033217 | 3.3217e-05 | 0.375 | 11289.3639 | 42.7257 | -42.7257 | 13.6 | 2 | 56112.5577 | 1562.856 | 0.8366 | 0.20119 | 0.73854 | 0.00032348 | 0.0002389 | 36.68 | 4.8907 | 4890.6665 | 17.6064 | 17606.3994
n/a | MIN120-RPM409 | n/a | Stainless steel | 7.93 | 2 | 409 | 1 | -409 | 120 | 25 | 15 | 500 | 0.04685 | 93.7 | 65.1 | 0.0705 | 0.002 | 0.0041888 | 0.033217 | 3.3217e-05 | 0.375 | 11289.3639 | 42.8304 | -42.8304 | 13.6333 | 2 | 56112.5577 | 1562.856 | 0.8366 | 0.20119 | 0.73854 | 0.00032507 | 0.00024008 | 36.9504 | 4.9267 | 4926.7155 | 17.7362 | 17736.1758
n/a | MIN120-RPM410 | n/a | Stainless steel | 7.93 | 2 | 410 | 1 | -410 | 120 | 25 | 15 | 500 | 0.04685 | 93.7 | 65.1 | 0.0705 | 0.002 | 0.0041888 | 0.033217 | 3.3217e-05 | 0.375 | 11289.3639 | 42.9351 | -42.9351 | 13.6667 | 2 | 56112.5577 | 1562.856 | 0.8366 | 0.20119 | 0.73854 | 0.00032666 | 0.00024125 | 37.2221 | 4.9629 | 4962.9412 | 17.8666 | 17866.5883
n/a | MIN120-RPM411 | n/a | Stainless steel | 7.93 | 2 | 411 | 1 | -411 | 120 | 25 | 15 | 500 | 0.04685 | 93.7 | 65.1 | 0.0705 | 0.002 | 0.0041888 | 0.033217 | 3.3217e-05 | 0.375 | 11289.3639 | 43.0398 | -43.0398 | 13.7 | 2 | 56112.5577 | 1562.856 | 0.8366 | 0.20119 | 0.73854 | 0.00032825 | 0.00024243 | 37.4951 | 4.9993 | 4999.344 | 17.9976 | 17997.6386
n/a | MIN120-RPM412 | n/a | Stainless steel | 7.93 | 2 | 412 | 1 | -412 | 120 | 25 | 15 | 500 | 0.04685 | 93.7 | 65.1 | 0.0705 | 0.002 | 0.0041888 | 0.033217 | 3.3217e-05 | 0.375 | 11289.3639 | 43.1445 | -43.1445 | 13.7333 | 2 | 56112.5577 | 1562.856 | 0.8366 | 0.20119 | 0.73854 | 0.00032985 | 0.00024361 | 37.7694 | 5.0359 | 5035.9245 | 18.1293 | 18129.3281
n/a | MIN120-RPM413 | n/a | Stainless steel | 7.93 | 2 | 413 | 1 | -413 | 120 | 25 | 15 | 500 | 0.04685 | 93.7 | 65.1 | 0.0705 | 0.002 | 0.0041888 | 0.033217 | 3.3217e-05 | 0.375 | 11289.3639 | 43.2493 | -43.2493 | 13.7667 | 2 | 56112.5577 | 1562.856 | 0.8366 | 0.20119 | 0.73854 | 0.00033146 | 0.00024479 | 38.0451 | 5.0727 | 5072.6829 | 18.2617 | 18261.6584
n/a | MIN120-RPM414 | n/a | Stainless steel | 7.93 | 2 | 414 | 1 | -414 | 120 | 25 | 15 | 500 | 0.04685 | 93.7 | 65.1 | 0.0705 | 0.002 | 0.0041888 | 0.033217 | 3.3217e-05 | 0.375 | 11289.3639 | 43.354 | -43.354 | 13.8 | 2 | 56112.5577 | 1562.856 | 0.8366 | 0.20119 | 0.73854 | 0.00033306 | 0.00024598 | 38.3221 | 5.1096 | 5109.6198 | 18.3946 | 18394.6311
n/a | MIN120-RPM415 | n/a | Stainless steel | 7.93 | 2 | 415 | 1 | -415 | 120 | 25 | 15 | 500 | 0.04685 | 93.7 | 65.1 | 0.0705 | 0.002 | 0.0041888 | 0.033217 | 3.3217e-05 | 0.375 | 11289.3639 | 43.4587 | -43.4587 | 13.8333 | 2 | 56112.5577 | 1562.856 | 0.8366 | 0.20119 | 0.73854 | 0.00033467 | 0.00024717 | 38.6005 | 5.1467 | 5146.7355 | 18.5282 | 18528.2478
n/a | MIN120-RPM416 | n/a | Stainless steel | 7.93 | 2 | 416 | 1 | -416 | 120 | 25 | 15 | 500 | 0.04685 | 93.7 | 65.1 | 0.0705 | 0.002 | 0.0041888 | 0.033217 | 3.3217e-05 | 0.375 | 11289.3639 | 43.5634 | -43.5634 | 13.8667 | 2 | 56112.5577 | 1562.856 | 0.8366 | 0.20119 | 0.73854 | 0.00033629 | 0.00024836 | 38.8802 | 5.184 | 5184.0305 | 18.6625 | 18662.5099
n/a | MIN120-RPM417 | n/a | Stainless steel | 7.93 | 2 | 417 | 1 | -417 | 120 | 25 | 15 | 500 | 0.04685 | 93.7 | 65.1 | 0.0705 | 0.002 | 0.0041888 | 0.033217 | 3.3217e-05 | 0.375 | 11289.3639 | 43.6681 | -43.6681 | 13.9 | 2 | 56112.5577 | 1562.856 | 0.8366 | 0.20119 | 0.73854 | 0.00033791 | 0.00024956 | 39.1613 | 5.2215 | 5221.5053 | 18.7974 | 18797.4191
n/a | MIN120-RPM418 | n/a | Stainless steel | 7.93 | 2 | 418 | 1 | -418 | 120 | 25 | 15 | 500 | 0.04685 | 93.7 | 65.1 | 0.0705 | 0.002 | 0.0041888 | 0.033217 | 3.3217e-05 | 0.375 | 11289.3639 | 43.7729 | -43.7729 | 13.9333 | 2 | 56112.5577 | 1562.856 | 0.8366 | 0.20119 | 0.73854 | 0.00033953 | 0.00025076 | 39.4437 | 5.2592 | 5259.1603 | 18.933 | 18932.9769
n/a | MIN120-RPM419 | n/a | Stainless steel | 7.93 | 2 | 419 | 1 | -419 | 120 | 25 | 15 | 500 | 0.04685 | 93.7 | 65.1 | 0.0705 | 0.002 | 0.0041888 | 0.033217 | 3.3217e-05 | 0.375 | 11289.3639 | 43.8776 | -43.8776 | 13.9667 | 2 | 56112.5577 | 1562.856 | 0.8366 | 0.20119 | 0.73854 | 0.00034116 | 0.00025196 | 39.7275 | 5.297 | 5296.9958 | 19.0692 | 19069.1849
n/a | MIN120-RPM420 | n/a | Stainless steel | 7.93 | 2 | 420 | 1 | -420 | 120 | 25 | 15 | 500 | 0.04685 | 93.7 | 65.1 | 0.0705 | 0.002 | 0.0041888 | 0.033217 | 3.3217e-05 | 0.375 | 11289.3639 | 43.9823 | -43.9823 | 14 | 2 | 56112.5577 | 1562.856 | 0.8366 | 0.20119 | 0.73854 | 0.00034279 | 0.00025316 | 40.0126 | 5.335 | 5335.0124 | 19.206 | 19206.0445
n/a | MIN120-RPM421 | n/a | Stainless steel | 7.93 | 2 | 421 | 1 | -421 | 120 | 25 | 15 | 500 | 0.04685 | 93.7 | 65.1 | 0.0705 | 0.002 | 0.0041888 | 0.033217 | 3.3217e-05 | 0.375 | 11289.3639 | 44.087 | -44.087 | 14.0333 | 2 | 56112.5577 | 1562.856 | 0.8366 | 0.20119 | 0.73854 | 0.00034442 | 0.00025437 | 40.2991 | 5.3732 | 5373.2104 | 19.3436 | 19343.5575
n/a | MIN120-RPM422 | n/a | Stainless steel | 7.93 | 2 | 422 | 1 | -422 | 120 | 25 | 15 | 500 | 0.04685 | 93.7 | 65.1 | 0.0705 | 0.002 | 0.0041888 | 0.033217 | 3.3217e-05 | 0.375 | 11289.3639 | 44.1917 | -44.1917 | 14.0667 | 2 | 56112.5577 | 1562.856 | 0.8366 | 0.20119 | 0.73854 | 0.00034606 | 0.00025558 | 40.5869 | 5.4116 | 5411.5903 | 19.4817 | 19481.7252
n/a | MIN120-RPM423 | n/a | Stainless steel | 7.93 | 2 | 423 | 1 | -423 | 120 | 25 | 15 | 500 | 0.04685 | 93.7 | 65.1 | 0.0705 | 0.002 | 0.0041888 | 0.033217 | 3.3217e-05 | 0.375 | 11289.3639 | 44.2965 | -44.2965 | 14.1 | 2 | 56112.5577 | 1562.856 | 0.8366 | 0.20119 | 0.73854 | 0.0003477 | 0.00025679 | 40.8761 | 5.4502 | 5450.1526 | 19.6205 | 19620.5493
n/a | MIN120-RPM424 | n/a | Stainless steel | 7.93 | 2 | 424 | 1 | -424 | 120 | 25 | 15 | 500 | 0.04685 | 93.7 | 65.1 | 0.0705 | 0.002 | 0.0041888 | 0.033217 | 3.3217e-05 | 0.375 | 11289.3639 | 44.4012 | -44.4012 | 14.1333 | 2 | 56112.5577 | 1562.856 | 0.8366 | 0.20119 | 0.73854 | 0.00034935 | 0.00025801 | 41.1667 | 5.4889 | 5488.8976 | 19.76 | 19760.0314
n/a | MIN120-RPM425 | n/a | Stainless steel | 7.93 | 2 | 425 | 1 | -425 | 120 | 25 | 15 | 500 | 0.04685 | 93.7 | 65.1 | 0.0705 | 0.002 | 0.0041888 | 0.033217 | 3.3217e-05 | 0.375 | 11289.3639 | 44.5059 | -44.5059 | 14.1667 | 2 | 56112.5577 | 1562.856 | 0.8366 | 0.20119 | 0.73854 | 0.000351 | 0.00025923 | 41.4587 | 5.5278 | 5527.8258 | 19.9002 | 19900.1729
n/a | MIN120-RPM426 | n/a | Stainless steel | 7.93 | 2 | 426 | 1 | -426 | 120 | 25 | 15 | 500 | 0.04685 | 93.7 | 65.1 | 0.0705 | 0.002 | 0.0041888 | 0.033217 | 3.3217e-05 | 0.375 | 11289.3639 | 44.6106 | -44.6106 | 14.2 | 2 | 56112.5577 | 1562.856 | 0.8366 | 0.20119 | 0.73854 | 0.00035265 | 0.00026045 | 41.752 | 5.5669 | 5566.9376 | 20.041 | 20040.9755
n/a | MIN120-RPM427 | n/a | Stainless steel | 7.93 | 2 | 427 | 1 | -427 | 120 | 25 | 15 | 500 | 0.04685 | 93.7 | 65.1 | 0.0705 | 0.002 | 0.0041888 | 0.033217 | 3.3217e-05 | 0.375 | 11289.3639 | 44.7153 | -44.7153 | 14.2333 | 2 | 56112.5577 | 1562.856 | 0.8366 | 0.20119 | 0.73854 | 0.00035431 | 0.00026167 | 42.0468 | 5.6062 | 5606.2335 | 20.1824 | 20182.4407
n/a | MIN120-RPM428 | n/a | Stainless steel | 7.93 | 2 | 428 | 1 | -428 | 120 | 25 | 15 | 500 | 0.04685 | 93.7 | 65.1 | 0.0705 | 0.002 | 0.0041888 | 0.033217 | 3.3217e-05 | 0.375 | 11289.3639 | 44.8201 | -44.8201 | 14.2667 | 2 | 56112.5577 | 1562.856 | 0.8366 | 0.20119 | 0.73854 | 0.00035597 | 0.0002629 | 42.3429 | 5.6457 | 5645.7139 | 20.3246 | 20324.5701
n/a | MIN120-RPM429 | n/a | Stainless steel | 7.93 | 2 | 429 | 1 | -429 | 120 | 25 | 15 | 500 | 0.04685 | 93.7 | 65.1 | 0.0705 | 0.002 | 0.0041888 | 0.033217 | 3.3217e-05 | 0.375 | 11289.3639 | 44.9248 | -44.9248 | 14.3 | 2 | 56112.5577 | 1562.856 | 0.8366 | 0.20119 | 0.73854 | 0.00035763 | 0.00026413 | 42.6403 | 5.6854 | 5685.3792 | 20.4674 | 20467.3651
n/a | MIN120-RPM430 | n/a | Stainless steel | 7.93 | 2 | 430 | 1 | -430 | 120 | 25 | 15 | 500 | 0.04685 | 93.7 | 65.1 | 0.0705 | 0.002 | 0.0041888 | 0.033217 | 3.3217e-05 | 0.375 | 11289.3639 | 45.0295 | -45.0295 | 14.3333 | 2 | 56112.5577 | 1562.856 | 0.8366 | 0.20119 | 0.73854 | 0.0003593 | 0.00026536 | 42.9392 | 5.7252 | 5725.2298 | 20.6108 | 20610.8274
n/a | MIN120-RPM431 | n/a | Stainless steel | 7.93 | 2 | 431 | 1 | -431 | 120 | 25 | 15 | 500 | 0.04685 | 93.7 | 65.1 | 0.0705 | 0.002 | 0.0041888 | 0.033217 | 3.3217e-05 | 0.375 | 11289.3639 | 45.1342 | -45.1342 | 14.3667 | 2 | 56112.5577 | 1562.856 | 0.8366 | 0.20119 | 0.73854 | 0.00036098 | 0.0002666 | 43.2395 | 5.7653 | 5765.2663 | 20.755 | 20754.9586
n/a | MIN120-RPM432 | n/a | Stainless steel | 7.93 | 2 | 432 | 1 | -432 | 120 | 25 | 15 | 500 | 0.04685 | 93.7 | 65.1 | 0.0705 | 0.002 | 0.0041888 | 0.033217 | 3.3217e-05 | 0.375 | 11289.3639 | 45.2389 | -45.2389 | 14.4 | 2 | 56112.5577 | 1562.856 | 0.8366 | 0.20119 | 0.73854 | 0.00036265 | 0.00026784 | 43.5412 | 5.8055 | 5805.4889 | 20.8998 | 20899.7601
n/a | MIN120-RPM433 | n/a | Stainless steel | 7.93 | 2 | 433 | 1 | -433 | 120 | 25 | 15 | 500 | 0.04685 | 93.7 | 65.1 | 0.0705 | 0.002 | 0.0041888 | 0.033217 | 3.3217e-05 | 0.375 | 11289.3639 | 45.3437 | -45.3437 | 14.4333 | 2 | 56112.5577 | 1562.856 | 0.8366 | 0.20119 | 0.73854 | 0.00036433 | 0.00026908 | 43.8442 | 5.8459 | 5845.8982 | 21.0452 | 21045.2335
n/a | MIN120-RPM434 | n/a | Stainless steel | 7.93 | 2 | 434 | 1 | -434 | 120 | 25 | 15 | 500 | 0.04685 | 93.7 | 65.1 | 0.0705 | 0.002 | 0.0041888 | 0.033217 | 3.3217e-05 | 0.375 | 11289.3639 | 45.4484 | -45.4484 | 14.4667 | 2 | 56112.5577 | 1562.856 | 0.8366 | 0.20119 | 0.73854 | 0.00036602 | 0.00027032 | 44.1487 | 5.8865 | 5886.4946 | 21.1914 | 21191.3805
n/a | MIN120-RPM435 | n/a | Stainless steel | 7.93 | 2 | 435 | 1 | -435 | 120 | 25 | 15 | 500 | 0.04685 | 93.7 | 65.1 | 0.0705 | 0.002 | 0.0041888 | 0.033217 | 3.3217e-05 | 0.375 | 11289.3639 | 45.5531 | -45.5531 | 14.5 | 2 | 56112.5577 | 1562.856 | 0.8366 | 0.20119 | 0.73854 | 0.00036771 | 0.00027157 | 44.4546 | 5.9273 | 5927.2785 | 21.3382 | 21338.2024
n/a | MIN120-RPM436 | n/a | Stainless steel | 7.93 | 2 | 436 | 1 | -436 | 120 | 25 | 15 | 500 | 0.04685 | 93.7 | 65.1 | 0.0705 | 0.002 | 0.0041888 | 0.033217 | 3.3217e-05 | 0.375 | 11289.3639 | 45.6578 | -45.6578 | 14.5333 | 2 | 56112.5577 | 1562.856 | 0.8366 | 0.20119 | 0.73854 | 0.0003694 | 0.00027282 | 44.7619 | 5.9683 | 5968.2503 | 21.4857 | 21485.701
n/a | MIN120-RPM437 | n/a | Stainless steel | 7.93 | 2 | 437 | 1 | -437 | 120 | 25 | 15 | 500 | 0.04685 | 93.7 | 65.1 | 0.0705 | 0.002 | 0.0041888 | 0.033217 | 3.3217e-05 | 0.375 | 11289.3639 | 45.7625 | -45.7625 | 14.5667 | 2 | 56112.5577 | 1562.856 | 0.8366 | 0.20119 | 0.73854 | 0.0003711 | 0.00027407 | 45.0706 | 6.0094 | 6009.4105 | 21.6339 | 21633.8777
n/a | MIN120-RPM438 | n/a | Stainless steel | 7.93 | 2 | 438 | 1 | -438 | 120 | 25 | 15 | 500 | 0.04685 | 93.7 | 65.1 | 0.0705 | 0.002 | 0.0041888 | 0.033217 | 3.3217e-05 | 0.375 | 11289.3639 | 45.8673 | -45.8673 | 14.6 | 2 | 56112.5577 | 1562.856 | 0.8366 | 0.20119 | 0.73854 | 0.0003728 | 0.00027533 | 45.3807 | 6.0508 | 6050.7595 | 21.7827 | 21782.7342
n/a | MIN120-RPM439 | n/a | Stainless steel | 7.93 | 2 | 439 | 1 | -439 | 120 | 25 | 15 | 500 | 0.04685 | 93.7 | 65.1 | 0.0705 | 0.002 | 0.0041888 | 0.033217 | 3.3217e-05 | 0.375 | 11289.3639 | 45.972 | -45.972 | 14.6333 | 2 | 56112.5577 | 1562.856 | 0.8366 | 0.20119 | 0.73854 | 0.0003745 | 0.00027659 | 45.6922 | 6.0923 | 6092.2977 | 21.9323 | 21932.2719
n/a | MIN120-RPM440 | n/a | Stainless steel | 7.93 | 2 | 440 | 1 | -440 | 120 | 25 | 15 | 500 | 0.04685 | 93.7 | 65.1 | 0.0705 | 0.002 | 0.0041888 | 0.033217 | 3.3217e-05 | 0.375 | 11289.3639 | 46.0767 | -46.0767 | 14.6667 | 2 | 56112.5577 | 1562.856 | 0.8366 | 0.20119 | 0.73854 | 0.00037621 | 0.00027785 | 46.0052 | 6.134 | 6134.0257 | 22.0825 | 22082.4924
n/a | MIN120-RPM441 | n/a | Stainless steel | 7.93 | 2 | 441 | 1 | -441 | 120 | 25 | 15 | 500 | 0.04685 | 93.7 | 65.1 | 0.0705 | 0.002 | 0.0041888 | 0.033217 | 3.3217e-05 | 0.375 | 11289.3639 | 46.1814 | -46.1814 | 14.7 | 2 | 56112.5577 | 1562.856 | 0.8366 | 0.20119 | 0.73854 | 0.00037792 | 0.00027911 | 46.3196 | 6.1759 | 6175.9437 | 22.2334 | 22233.3973
n/a | MIN120-RPM442 | n/a | Stainless steel | 7.93 | 2 | 442 | 1 | -442 | 120 | 25 | 15 | 500 | 0.04685 | 93.7 | 65.1 | 0.0705 | 0.002 | 0.0041888 | 0.033217 | 3.3217e-05 | 0.375 | 11289.3639 | 46.2861 | -46.2861 | 14.7333 | 2 | 56112.5577 | 1562.856 | 0.8366 | 0.20119 | 0.73854 | 0.00037964 | 0.00028038 | 46.6354 | 6.2181 | 6218.0523 | 22.385 | 22384.9881
n/a | MIN120-RPM443 | n/a | Stainless steel | 7.93 | 2 | 443 | 1 | -443 | 120 | 25 | 15 | 500 | 0.04685 | 93.7 | 65.1 | 0.0705 | 0.002 | 0.0041888 | 0.033217 | 3.3217e-05 | 0.375 | 11289.3639 | 46.3909 | -46.3909 | 14.7667 | 2 | 56112.5577 | 1562.856 | 0.8366 | 0.20119 | 0.73854 | 0.00038136 | 0.00028165 | 46.9526 | 6.2604 | 6260.3518 | 22.5373 | 22537.2664
n/a | MIN120-RPM444 | n/a | Stainless steel | 7.93 | 2 | 444 | 1 | -444 | 120 | 25 | 15 | 500 | 0.04685 | 93.7 | 65.1 | 0.0705 | 0.002 | 0.0041888 | 0.033217 | 3.3217e-05 | 0.375 | 11289.3639 | 46.4956 | -46.4956 | 14.8 | 2 | 56112.5577 | 1562.856 | 0.8366 | 0.20119 | 0.73854 | 0.00038308 | 0.00028292 | 47.2713 | 6.3028 | 6302.8427 | 22.6902 | 22690.2338
n/a | MIN120-RPM445 | n/a | Stainless steel | 7.93 | 2 | 445 | 1 | -445 | 120 | 25 | 15 | 500 | 0.04685 | 93.7 | 65.1 | 0.0705 | 0.002 | 0.0041888 | 0.033217 | 3.3217e-05 | 0.375 | 11289.3639 | 46.6003 | -46.6003 | 14.8333 | 2 | 56112.5577 | 1562.856 | 0.8366 | 0.20119 | 0.73854 | 0.00038481 | 0.0002842 | 47.5914 | 6.3455 | 6345.5255 | 22.8439 | 22843.8917
n/a | MIN120-RPM446 | n/a | Stainless steel | 7.93 | 2 | 446 | 1 | -446 | 120 | 25 | 15 | 500 | 0.04685 | 93.7 | 65.1 | 0.0705 | 0.002 | 0.0041888 | 0.033217 | 3.3217e-05 | 0.375 | 11289.3639 | 46.705 | -46.705 | 14.8667 | 2 | 56112.5577 | 1562.856 | 0.8366 | 0.20119 | 0.73854 | 0.00038654 | 0.00028548 | 47.913 | 6.3884 | 6388.4005 | 22.9982 | 22998.2418
n/a | MIN120-RPM447 | n/a | Stainless steel | 7.93 | 2 | 447 | 1 | -447 | 120 | 25 | 15 | 500 | 0.04685 | 93.7 | 65.1 | 0.0705 | 0.002 | 0.0041888 | 0.033217 | 3.3217e-05 | 0.375 | 11289.3639 | 46.8097 | -46.8097 | 14.9 | 2 | 56112.5577 | 1562.856 | 0.8366 | 0.20119 | 0.73854 | 0.00038828 | 0.00028676 | 48.236 | 6.4315 | 6431.4682 | 23.1533 | 23153.2856
n/a | MIN120-RPM448 | n/a | Stainless steel | 7.93 | 2 | 448 | 1 | -448 | 120 | 25 | 15 | 500 | 0.04685 | 93.7 | 65.1 | 0.0705 | 0.002 | 0.0041888 | 0.033217 | 3.3217e-05 | 0.375 | 11289.3639 | 46.9145 | -46.9145 | 14.9333 | 2 | 56112.5577 | 1562.856 | 0.8366 | 0.20119 | 0.73854 | 0.00039001 | 0.00028804 | 48.5605 | 6.4747 | 6474.7291 | 23.309 | 23309.0247
n/a | MIN120-RPM449 | n/a | Stainless steel | 7.93 | 2 | 449 | 1 | -449 | 120 | 25 | 15 | 500 | 0.04685 | 93.7 | 65.1 | 0.0705 | 0.002 | 0.0041888 | 0.033217 | 3.3217e-05 | 0.375 | 11289.3639 | 47.0192 | -47.0192 | 14.9667 | 2 | 56112.5577 | 1562.856 | 0.8366 | 0.20119 | 0.73854 | 0.00039176 | 0.00028933 | 48.8864 | 6.5182 | 6518.1835 | 23.4655 | 23465.4606
n/a | MIN120-RPM450 | n/a | Stainless steel | 7.93 | 2 | 450 | 1 | -450 | 120 | 25 | 15 | 500 | 0.04685 | 93.7 | 65.1 | 0.0705 | 0.002 | 0.0041888 | 0.033217 | 3.3217e-05 | 0.375 | 11289.3639 | 47.1239 | -47.1239 | 15 | 2 | 56112.5577 | 1562.856 | 0.8366 | 0.20119 | 0.73854 | 0.0003935 | 0.00029062 | 49.2137 | 6.5618 | 6561.8319 | 23.6226 | 23622.5949
n/a | MIN120-RPM451 | n/a | Stainless steel | 7.93 | 2 | 451 | 1 | -451 | 120 | 25 | 15 | 500 | 0.04685 | 93.7 | 65.1 | 0.0705 | 0.002 | 0.0041888 | 0.033217 | 3.3217e-05 | 0.375 | 11289.3639 | 47.2286 | -47.2286 | 15.0333 | 2 | 56112.5577 | 1562.856 | 0.8366 | 0.20119 | 0.73854 | 0.00039526 | 0.00029191 | 49.5426 | 6.6057 | 6605.6747 | 23.7804 | 23780.429
n/a | MIN120-RPM452 | n/a | Stainless steel | 7.93 | 2 | 452 | 1 | -452 | 120 | 25 | 15 | 500 | 0.04685 | 93.7 | 65.1 | 0.0705 | 0.002 | 0.0041888 | 0.033217 | 3.3217e-05 | 0.375 | 11289.3639 | 47.3333 | -47.3333 | 15.0667 | 2 | 56112.5577 | 1562.856 | 0.8366 | 0.20119 | 0.73854 | 0.00039701 | 0.00029321 | 49.8728 | 6.6497 | 6649.7124 | 23.939 | 23938.9647
n/a | MIN120-RPM453 | n/a | Stainless steel | 7.93 | 2 | 453 | 1 | -453 | 120 | 25 | 15 | 500 | 0.04685 | 93.7 | 65.1 | 0.0705 | 0.002 | 0.0041888 | 0.033217 | 3.3217e-05 | 0.375 | 11289.3639 | 47.438 | -47.438 | 15.1 | 2 | 56112.5577 | 1562.856 | 0.8366 | 0.20119 | 0.73854 | 0.00039877 | 0.00029451 | 50.2046 | 6.6939 | 6693.9454 | 24.0982 | 24098.2034
n/a | MIN120-RPM454 | n/a | Stainless steel | 7.93 | 2 | 454 | 1 | -454 | 120 | 25 | 15 | 500 | 0.04685 | 93.7 | 65.1 | 0.0705 | 0.002 | 0.0041888 | 0.033217 | 3.3217e-05 | 0.375 | 11289.3639 | 47.5428 | -47.5428 | 15.1333 | 2 | 56112.5577 | 1562.856 | 0.8366 | 0.20119 | 0.73854 | 0.00040053 | 0.00029581 | 50.5378 | 6.7384 | 6738.3741 | 24.2581 | 24258.1467
n/a | MIN120-RPM455 | n/a | Stainless steel | 7.93 | 2 | 455 | 1 | -455 | 120 | 25 | 15 | 500 | 0.04685 | 93.7 | 65.1 | 0.0705 | 0.002 | 0.0041888 | 0.033217 | 3.3217e-05 | 0.375 | 11289.3639 | 47.6475 | -47.6475 | 15.1667 | 2 | 56112.5577 | 1562.856 | 0.8366 | 0.20119 | 0.73854 | 0.0004023 | 0.00029711 | 50.8725 | 6.783 | 6782.9989 | 24.4188 | 24418.7962
n/a | MIN120-RPM456 | n/a | Stainless steel | 7.93 | 2 | 456 | 1 | -456 | 120 | 25 | 15 | 500 | 0.04685 | 93.7 | 65.1 | 0.0705 | 0.002 | 0.0041888 | 0.033217 | 3.3217e-05 | 0.375 | 11289.3639 | 47.7522 | -47.7522 | 15.2 | 2 | 56112.5577 | 1562.856 | 0.8366 | 0.20119 | 0.73854 | 0.00040407 | 0.00029842 | 51.2087 | 6.8278 | 6827.8204 | 24.5802 | 24580.1534
n/a | MIN120-RPM457 | n/a | Stainless steel | 7.93 | 2 | 457 | 1 | -457 | 120 | 25 | 15 | 500 | 0.04685 | 93.7 | 65.1 | 0.0705 | 0.002 | 0.0041888 | 0.033217 | 3.3217e-05 | 0.375 | 11289.3639 | 47.8569 | -47.8569 | 15.2333 | 2 | 56112.5577 | 1562.856 | 0.8366 | 0.20119 | 0.73854 | 0.00040584 | 0.00029973 | 51.5463 | 6.8728 | 6872.8388 | 24.7422 | 24742.2198
n/a | MIN120-RPM458 | n/a | Stainless steel | 7.93 | 2 | 458 | 1 | -458 | 120 | 25 | 15 | 500 | 0.04685 | 93.7 | 65.1 | 0.0705 | 0.002 | 0.0041888 | 0.033217 | 3.3217e-05 | 0.375 | 11289.3639 | 47.9616 | -47.9616 | 15.2667 | 2 | 56112.5577 | 1562.856 | 0.8366 | 0.20119 | 0.73854 | 0.00040762 | 0.00030105 | 51.8854 | 6.9181 | 6918.0547 | 24.905 | 24904.997
n/a | MIN120-RPM459 | n/a | Stainless steel | 7.93 | 2 | 459 | 1 | -459 | 120 | 25 | 15 | 500 | 0.04685 | 93.7 | 65.1 | 0.0705 | 0.002 | 0.0041888 | 0.033217 | 3.3217e-05 | 0.375 | 11289.3639 | 48.0664 | -48.0664 | 15.3 | 2 | 56112.5577 | 1562.856 | 0.8366 | 0.20119 | 0.73854 | 0.0004094 | 0.00030236 | 52.226 | 6.9635 | 6963.4685 | 25.0685 | 25068.4866
n/a | MIN120-RPM460 | n/a | Stainless steel | 7.93 | 2 | 460 | 1 | -460 | 120 | 25 | 15 | 500 | 0.04685 | 93.7 | 65.1 | 0.0705 | 0.002 | 0.0041888 | 0.033217 | 3.3217e-05 | 0.375 | 11289.3639 | 48.1711 | -48.1711 | 15.3333 | 2 | 56112.5577 | 1562.856 | 0.8366 | 0.20119 | 0.73854 | 0.00041119 | 0.00030368 | 52.5681 | 7.0091 | 7009.0806 | 25.2327 | 25232.6902
n/a | MIN120-RPM461 | n/a | Stainless steel | 7.93 | 2 | 461 | 1 | -461 | 120 | 25 | 15 | 500 | 0.04685 | 93.7 | 65.1 | 0.0705 | 0.002 | 0.0041888 | 0.033217 | 3.3217e-05 | 0.375 | 11289.3639 | 48.2758 | -48.2758 | 15.3667 | 2 | 56112.5577 | 1562.856 | 0.8366 | 0.20119 | 0.73854 | 0.00041298 | 0.000305 | 52.9117 | 7.0549 | 7054.8914 | 25.3976 | 25397.6092
n/a | MIN120-RPM462 | n/a | Stainless steel | 7.93 | 2 | 462 | 1 | -462 | 120 | 25 | 15 | 500 | 0.04685 | 93.7 | 65.1 | 0.0705 | 0.002 | 0.0041888 | 0.033217 | 3.3217e-05 | 0.375 | 11289.3639 | 48.3805 | -48.3805 | 15.4 | 2 | 56112.5577 | 1562.856 | 0.8366 | 0.20119 | 0.73854 | 0.00041477 | 0.00030633 | 53.2568 | 7.1009 | 7100.9015 | 25.5632 | 25563.2453
n/a | MIN120-RPM463 | n/a | Stainless steel | 7.93 | 2 | 463 | 1 | -463 | 120 | 25 | 15 | 500 | 0.04685 | 93.7 | 65.1 | 0.0705 | 0.002 | 0.0041888 | 0.033217 | 3.3217e-05 | 0.375 | 11289.3639 | 48.4852 | -48.4852 | 15.4333 | 2 | 56112.5577 | 1562.856 | 0.8366 | 0.20119 | 0.73854 | 0.00041657 | 0.00030765 | 53.6033 | 7.1471 | 7147.1111 | 25.7296 | 25729.5999
n/a | MIN120-RPM464 | n/a | Stainless steel | 7.93 | 2 | 464 | 1 | -464 | 120 | 25 | 15 | 500 | 0.04685 | 93.7 | 65.1 | 0.0705 | 0.002 | 0.0041888 | 0.033217 | 3.3217e-05 | 0.375 | 11289.3639 | 48.59 | -48.59 | 15.4667 | 2 | 56112.5577 | 1562.856 | 0.8366 | 0.20119 | 0.73854 | 0.00041837 | 0.00030898 | 53.9514 | 7.1935 | 7193.5208 | 25.8967 | 25896.6747
n/a | MIN120-RPM465 | n/a | Stainless steel | 7.93 | 2 | 465 | 1 | -465 | 120 | 25 | 15 | 500 | 0.04685 | 93.7 | 65.1 | 0.0705 | 0.002 | 0.0041888 | 0.033217 | 3.3217e-05 | 0.375 | 11289.3639 | 48.6947 | -48.6947 | 15.5 | 2 | 56112.5577 | 1562.856 | 0.8366 | 0.20119 | 0.73854 | 0.00042018 | 0.00031032 | 54.301 | 7.2401 | 7240.1309 | 26.0645 | 26064.4712
n/a | MIN120-RPM466 | n/a | Stainless steel | 7.93 | 2 | 466 | 1 | -466 | 120 | 25 | 15 | 500 | 0.04685 | 93.7 | 65.1 | 0.0705 | 0.002 | 0.0041888 | 0.033217 | 3.3217e-05 | 0.375 | 11289.3639 | 48.7994 | -48.7994 | 15.5333 | 2 | 56112.5577 | 1562.856 | 0.8366 | 0.20119 | 0.73854 | 0.00042198 | 0.00031165 | 54.6521 | 7.2869 | 7286.9419 | 26.233 | 26232.991
n/a | MIN120-RPM467 | n/a | Stainless steel | 7.93 | 2 | 467 | 1 | -467 | 120 | 25 | 15 | 500 | 0.04685 | 93.7 | 65.1 | 0.0705 | 0.002 | 0.0041888 | 0.033217 | 3.3217e-05 | 0.375 | 11289.3639 | 48.9041 | -48.9041 | 15.5667 | 2 | 56112.5577 | 1562.856 | 0.8366 | 0.20119 | 0.73854 | 0.0004238 | 0.00031299 | 55.0047 | 7.334 | 7333.9543 | 26.4022 | 26402.2356
n/a | MIN120-RPM468 | n/a | Stainless steel | 7.93 | 2 | 468 | 1 | -468 | 120 | 25 | 15 | 500 | 0.04685 | 93.7 | 65.1 | 0.0705 | 0.002 | 0.0041888 | 0.033217 | 3.3217e-05 | 0.375 | 11289.3639 | 49.0088 | -49.0088 | 15.6 | 2 | 56112.5577 | 1562.856 | 0.8366 | 0.20119 | 0.73854 | 0.00042561 | 0.00031433 | 55.3588 | 7.3812 | 7381.1685 | 26.5722 | 26572.2065
n/a | MIN120-RPM469 | n/a | Stainless steel | 7.93 | 2 | 469 | 1 | -469 | 120 | 25 | 15 | 500 | 0.04685 | 93.7 | 65.1 | 0.0705 | 0.002 | 0.0041888 | 0.033217 | 3.3217e-05 | 0.375 | 11289.3639 | 49.1136 | -49.1136 | 15.6333 | 2 | 56112.5577 | 1562.856 | 0.8366 | 0.20119 | 0.73854 | 0.00042744 | 0.00031568 | 55.7144 | 7.4286 | 7428.5848 | 26.7429 | 26742.9054
n/a | MIN120-RPM470 | n/a | Stainless steel | 7.93 | 2 | 470 | 1 | -470 | 120 | 25 | 15 | 500 | 0.04685 | 93.7 | 65.1 | 0.0705 | 0.002 | 0.0041888 | 0.033217 | 3.3217e-05 | 0.375 | 11289.3639 | 49.2183 | -49.2183 | 15.6667 | 2 | 56112.5577 | 1562.856 | 0.8366 | 0.20119 | 0.73854 | 0.00042926 | 0.00031703 | 56.0715 | 7.4762 | 7476.2038 | 26.9143 | 26914.3338
n/a | MIN120-RPM471 | n/a | Stainless steel | 7.93 | 2 | 471 | 1 | -471 | 120 | 25 | 15 | 500 | 0.04685 | 93.7 | 65.1 | 0.0705 | 0.002 | 0.0041888 | 0.033217 | 3.3217e-05 | 0.375 | 11289.3639 | 49.323 | -49.323 | 15.7 | 2 | 56112.5577 | 1562.856 | 0.8366 | 0.20119 | 0.73854 | 0.00043109 | 0.00031838 | 56.4302 | 7.524 | 7524.0259 | 27.0865 | 27086.4932
n/a | MIN120-RPM472 | n/a | Stainless steel | 7.93 | 2 | 472 | 1 | -472 | 120 | 25 | 15 | 500 | 0.04685 | 93.7 | 65.1 | 0.0705 | 0.002 | 0.0041888 | 0.033217 | 3.3217e-05 | 0.375 | 11289.3639 | 49.4277 | -49.4277 | 15.7333 | 2 | 56112.5577 | 1562.856 | 0.8366 | 0.20119 | 0.73854 | 0.00043292 | 0.00031973 | 56.7904 | 7.5721 | 7572.0514 | 27.2594 | 27259.3852
n/a | MIN120-RPM473 | n/a | Stainless steel | 7.93 | 2 | 473 | 1 | -473 | 120 | 25 | 15 | 500 | 0.04685 | 93.7 | 65.1 | 0.0705 | 0.002 | 0.0041888 | 0.033217 | 3.3217e-05 | 0.375 | 11289.3639 | 49.5324 | -49.5324 | 15.7667 | 2 | 56112.5577 | 1562.856 | 0.8366 | 0.20119 | 0.73854 | 0.00043476 | 0.00032109 | 57.1521 | 7.6203 | 7620.2809 | 27.433 | 27433.0113
n/a | MIN120-RPM474 | n/a | Stainless steel | 7.93 | 2 | 474 | 1 | -474 | 120 | 25 | 15 | 500 | 0.04685 | 93.7 | 65.1 | 0.0705 | 0.002 | 0.0041888 | 0.033217 | 3.3217e-05 | 0.375 | 11289.3639 | 49.6372 | -49.6372 | 15.8 | 2 | 56112.5577 | 1562.856 | 0.8366 | 0.20119 | 0.73854 | 0.0004366 | 0.00032245 | 57.5154 | 7.6687 | 7668.7148 | 27.6074 | 27607.3731
n/a | MIN120-RPM475 | n/a | Stainless steel | 7.93 | 2 | 475 | 1 | -475 | 120 | 25 | 15 | 500 | 0.04685 | 93.7 | 65.1 | 0.0705 | 0.002 | 0.0041888 | 0.033217 | 3.3217e-05 | 0.375 | 11289.3639 | 49.7419 | -49.7419 | 15.8333 | 2 | 56112.5577 | 1562.856 | 0.8366 | 0.20119 | 0.73854 | 0.00043844 | 0.00032381 | 57.8802 | 7.7174 | 7717.3534 | 27.7825 | 27782.4722
n/a | MIN120-RPM476 | n/a | Stainless steel | 7.93 | 2 | 476 | 1 | -476 | 120 | 25 | 15 | 500 | 0.04685 | 93.7 | 65.1 | 0.0705 | 0.002 | 0.0041888 | 0.033217 | 3.3217e-05 | 0.375 | 11289.3639 | 49.8466 | -49.8466 | 15.8667 | 2 | 56112.5577 | 1562.856 | 0.8366 | 0.20119 | 0.73854 | 0.00044029 | 0.00032517 | 58.2465 | 7.7662 | 7766.1973 | 27.9583 | 27958.3102
n/a | MIN120-RPM477 | n/a | Stainless steel | 7.93 | 2 | 477 | 1 | -477 | 120 | 25 | 15 | 500 | 0.04685 | 93.7 | 65.1 | 0.0705 | 0.002 | 0.0041888 | 0.033217 | 3.3217e-05 | 0.375 | 11289.3639 | 49.9513 | -49.9513 | 15.9 | 2 | 56112.5577 | 1562.856 | 0.8366 | 0.20119 | 0.73854 | 0.00044214 | 0.00032654 | 58.6144 | 7.8152 | 7815.2468 | 28.1349 | 28134.8884
n/a | MIN120-RPM478 | n/a | Stainless steel | 7.93 | 2 | 478 | 1 | -478 | 120 | 25 | 15 | 500 | 0.04685 | 93.7 | 65.1 | 0.0705 | 0.002 | 0.0041888 | 0.033217 | 3.3217e-05 | 0.375 | 11289.3639 | 50.056 | -50.056 | 15.9333 | 2 | 56112.5577 | 1562.856 | 0.8366 | 0.20119 | 0.73854 | 0.000444 | 0.00032791 | 58.9838 | 7.8645 | 7864.5024 | 28.3122 | 28312.2086
n/a | MIN120-RPM479 | n/a | Stainless steel | 7.93 | 2 | 479 | 1 | -479 | 120 | 25 | 15 | 500 | 0.04685 | 93.7 | 65.1 | 0.0705 | 0.002 | 0.0041888 | 0.033217 | 3.3217e-05 | 0.375 | 11289.3639 | 50.1608 | -50.1608 | 15.9667 | 2 | 56112.5577 | 1562.856 | 0.8366 | 0.20119 | 0.73854 | 0.00044586 | 0.00032928 | 59.3547 | 7.914 | 7913.9645 | 28.4903 | 28490.2723
n/a | MIN120-RPM480 | n/a | Stainless steel | 7.93 | 2 | 480 | 1 | -480 | 120 | 25 | 15 | 500 | 0.04685 | 93.7 | 65.1 | 0.0705 | 0.002 | 0.0041888 | 0.033217 | 3.3217e-05 | 0.375 | 11289.3639 | 50.2655 | -50.2655 | 16 | 2 | 56112.5577 | 1562.856 | 0.8366 | 0.20119 | 0.73854 | 0.00044772 | 0.00033066 | 59.7273 | 7.9636 | 7963.6336 | 28.6691 | 28669.081
n/a | MIN120-RPM481 | n/a | Stainless steel | 7.93 | 2 | 481 | 1 | -481 | 120 | 25 | 15 | 500 | 0.04685 | 93.7 | 65.1 | 0.0705 | 0.002 | 0.0041888 | 0.033217 | 3.3217e-05 | 0.375 | 11289.3639 | 50.3702 | -50.3702 | 16.0333 | 2 | 56112.5577 | 1562.856 | 0.8366 | 0.20119 | 0.73854 | 0.00044959 | 0.00033204 | 60.1013 | 8.0135 | 8013.5101 | 28.8486 | 28848.6364
n/a | MIN120-RPM482 | n/a | Stainless steel | 7.93 | 2 | 482 | 1 | -482 | 120 | 25 | 15 | 500 | 0.04685 | 93.7 | 65.1 | 0.0705 | 0.002 | 0.0041888 | 0.033217 | 3.3217e-05 | 0.375 | 11289.3639 | 50.4749 | -50.4749 | 16.0667 | 2 | 56112.5577 | 1562.856 | 0.8366 | 0.20119 | 0.73854 | 0.00045146 | 0.00033342 | 60.477 | 8.0636 | 8063.5944 | 29.0289 | 29028.9398
n/a | MIN120-RPM483 | n/a | Stainless steel | 7.93 | 2 | 483 | 1 | -483 | 120 | 25 | 15 | 500 | 0.04685 | 93.7 | 65.1 | 0.0705 | 0.002 | 0.0041888 | 0.033217 | 3.3217e-05 | 0.375 | 11289.3639 | 50.5796 | -50.5796 | 16.1 | 2 | 56112.5577 | 1562.856 | 0.8366 | 0.20119 | 0.73854 | 0.00045333 | 0.00033481 | 60.8542 | 8.1139 | 8113.8869 | 29.21 | 29209.993
n/a | MIN120-RPM484 | n/a | Stainless steel | 7.93 | 2 | 484 | 1 | -484 | 120 | 25 | 15 | 500 | 0.04685 | 93.7 | 65.1 | 0.0705 | 0.002 | 0.0041888 | 0.033217 | 3.3217e-05 | 0.375 | 11289.3639 | 50.6844 | -50.6844 | 16.1333 | 2 | 56112.5577 | 1562.856 | 0.8366 | 0.20119 | 0.73854 | 0.00045521 | 0.0003362 | 61.2329 | 8.1644 | 8164.3882 | 29.3918 | 29391.7974
n/a | MIN120-RPM485 | n/a | Stainless steel | 7.93 | 2 | 485 | 1 | -485 | 120 | 25 | 15 | 500 | 0.04685 | 93.7 | 65.1 | 0.0705 | 0.002 | 0.0041888 | 0.033217 | 3.3217e-05 | 0.375 | 11289.3639 | 50.7891 | -50.7891 | 16.1667 | 2 | 56112.5577 | 1562.856 | 0.8366 | 0.20119 | 0.73854 | 0.0004571 | 0.00033759 | 61.6132 | 8.2151 | 8215.0985 | 29.5744 | 29574.3546
n/a | MIN120-RPM486 | n/a | Stainless steel | 7.93 | 2 | 486 | 1 | -486 | 120 | 25 | 15 | 500 | 0.04685 | 93.7 | 65.1 | 0.0705 | 0.002 | 0.0041888 | 0.033217 | 3.3217e-05 | 0.375 | 11289.3639 | 50.8938 | -50.8938 | 16.2 | 2 | 56112.5577 | 1562.856 | 0.8366 | 0.20119 | 0.73854 | 0.00045898 | 0.00033898 | 61.9951 | 8.266 | 8266.0184 | 29.7577 | 29757.6662
n/a | MIN120-RPM487 | n/a | Stainless steel | 7.93 | 2 | 487 | 1 | -487 | 120 | 25 | 15 | 500 | 0.04685 | 93.7 | 65.1 | 0.0705 | 0.002 | 0.0041888 | 0.033217 | 3.3217e-05 | 0.375 | 11289.3639 | 50.9985 | -50.9985 | 16.2333 | 2 | 56112.5577 | 1562.856 | 0.8366 | 0.20119 | 0.73854 | 0.00046087 | 0.00034038 | 62.3786 | 8.3171 | 8317.1483 | 29.9417 | 29941.7337
n/a | MIN120-RPM488 | n/a | Stainless steel | 7.93 | 2 | 488 | 1 | -488 | 120 | 25 | 15 | 500 | 0.04685 | 93.7 | 65.1 | 0.0705 | 0.002 | 0.0041888 | 0.033217 | 3.3217e-05 | 0.375 | 11289.3639 | 51.1032 | -51.1032 | 16.2667 | 2 | 56112.5577 | 1562.856 | 0.8366 | 0.20119 | 0.73854 | 0.00046277 | 0.00034177 | 62.7637 | 8.3685 | 8368.4885 | 30.1266 | 30126.5587
n/a | MIN120-RPM489 | n/a | Stainless steel | 7.93 | 2 | 489 | 1 | -489 | 120 | 25 | 15 | 500 | 0.04685 | 93.7 | 65.1 | 0.0705 | 0.002 | 0.0041888 | 0.033217 | 3.3217e-05 | 0.375 | 11289.3639 | 51.208 | -51.208 | 16.3 | 2 | 56112.5577 | 1562.856 | 0.8366 | 0.20119 | 0.73854 | 0.00046467 | 0.00034318 | 63.1503 | 8.42 | 8420.0397 | 30.3121 | 30312.1428
n/a | MIN120-RPM490 | n/a | Stainless steel | 7.93 | 2 | 490 | 1 | -490 | 120 | 25 | 15 | 500 | 0.04685 | 93.7 | 65.1 | 0.0705 | 0.002 | 0.0041888 | 0.033217 | 3.3217e-05 | 0.375 | 11289.3639 | 51.3127 | -51.3127 | 16.3333 | 2 | 56112.5577 | 1562.856 | 0.8366 | 0.20119 | 0.73854 | 0.00046657 | 0.00034458 | 63.5385 | 8.4718 | 8471.802 | 30.4985 | 30498.4874
n/a | MIN120-RPM491 | n/a | Stainless steel | 7.93 | 2 | 491 | 1 | -491 | 120 | 25 | 15 | 500 | 0.04685 | 93.7 | 65.1 | 0.0705 | 0.002 | 0.0041888 | 0.033217 | 3.3217e-05 | 0.375 | 11289.3639 | 51.4174 | -51.4174 | 16.3667 | 2 | 56112.5577 | 1562.856 | 0.8366 | 0.20119 | 0.73854 | 0.00046848 | 0.00034599 | 63.9283 | 8.5238 | 8523.7761 | 30.6856 | 30685.5941
n/a | MIN120-RPM492 | n/a | Stainless steel | 7.93 | 2 | 492 | 1 | -492 | 120 | 25 | 15 | 500 | 0.04685 | 93.7 | 65.1 | 0.0705 | 0.002 | 0.0041888 | 0.033217 | 3.3217e-05 | 0.375 | 11289.3639 | 51.5221 | -51.5221 | 16.4 | 2 | 56112.5577 | 1562.856 | 0.8366 | 0.20119 | 0.73854 | 0.00047039 | 0.0003474 | 64.3197 | 8.576 | 8575.9624 | 30.8735 | 30873.4646
n/a | MIN120-RPM493 | n/a | Stainless steel | 7.93 | 2 | 493 | 1 | -493 | 120 | 25 | 15 | 500 | 0.04685 | 93.7 | 65.1 | 0.0705 | 0.002 | 0.0041888 | 0.033217 | 3.3217e-05 | 0.375 | 11289.3639 | 51.6268 | -51.6268 | 16.4333 | 2 | 56112.5577 | 1562.856 | 0.8366 | 0.20119 | 0.73854 | 0.0004723 | 0.00034881 | 64.7127 | 8.6284 | 8628.3612 | 31.0621 | 31062.1003
n/a | MIN120-RPM494 | n/a | Stainless steel | 7.93 | 2 | 494 | 1 | -494 | 120 | 25 | 15 | 500 | 0.04685 | 93.7 | 65.1 | 0.0705 | 0.002 | 0.0041888 | 0.033217 | 3.3217e-05 | 0.375 | 11289.3639 | 51.7316 | -51.7316 | 16.4667 | 2 | 56112.5577 | 1562.856 | 0.8366 | 0.20119 | 0.73854 | 0.00047422 | 0.00035023 | 65.1073 | 8.681 | 8680.973 | 31.2515 | 31251.5029
n/a | MIN120-RPM495 | n/a | Stainless steel | 7.93 | 2 | 495 | 1 | -495 | 120 | 25 | 15 | 500 | 0.04685 | 93.7 | 65.1 | 0.0705 | 0.002 | 0.0041888 | 0.033217 | 3.3217e-05 | 0.375 | 11289.3639 | 51.8363 | -51.8363 | 16.5 | 2 | 56112.5577 | 1562.856 | 0.8366 | 0.20119 | 0.73854 | 0.00047614 | 0.00035165 | 65.5035 | 8.7338 | 8733.7983 | 31.4417 | 31441.6738
n/a | MIN120-RPM496 | n/a | Stainless steel | 7.93 | 2 | 496 | 1 | -496 | 120 | 25 | 15 | 500 | 0.04685 | 93.7 | 65.1 | 0.0705 | 0.002 | 0.0041888 | 0.033217 | 3.3217e-05 | 0.375 | 11289.3639 | 51.941 | -51.941 | 16.5333 | 2 | 56112.5577 | 1562.856 | 0.8366 | 0.20119 | 0.73854 | 0.00047807 | 0.00035307 | 65.9013 | 8.7868 | 8786.8374 | 31.6326 | 31632.6146
n/a | MIN120-RPM497 | n/a | Stainless steel | 7.93 | 2 | 497 | 1 | -497 | 120 | 25 | 15 | 500 | 0.04685 | 93.7 | 65.1 | 0.0705 | 0.002 | 0.0041888 | 0.033217 | 3.3217e-05 | 0.375 | 11289.3639 | 52.0457 | -52.0457 | 16.5667 | 2 | 56112.5577 | 1562.856 | 0.8366 | 0.20119 | 0.73854 | 0.00048 | 0.0003545 | 66.3007 | 8.8401 | 8840.0908 | 31.8243 | 31824.3269
n/a | MIN120-RPM498 | n/a | Stainless steel | 7.93 | 2 | 498 | 1 | -498 | 120 | 25 | 15 | 500 | 0.04685 | 93.7 | 65.1 | 0.0705 | 0.002 | 0.0041888 | 0.033217 | 3.3217e-05 | 0.375 | 11289.3639 | 52.1504 | -52.1504 | 16.6 | 2 | 56112.5577 | 1562.856 | 0.8366 | 0.20119 | 0.73854 | 0.00048193 | 0.00035593 | 66.7017 | 8.8936 | 8893.5589 | 32.0168 | 32016.8122
n/a | MIN120-RPM499 | n/a | Stainless steel | 7.93 | 2 | 499 | 1 | -499 | 120 | 25 | 15 | 500 | 0.04685 | 93.7 | 65.1 | 0.0705 | 0.002 | 0.0041888 | 0.033217 | 3.3217e-05 | 0.375 | 11289.3639 | 52.2552 | -52.2552 | 16.6333 | 2 | 56112.5577 | 1562.856 | 0.8366 | 0.20119 | 0.73854 | 0.00048387 | 0.00035736 | 67.1043 | 8.9472 | 8947.2423 | 32.2101 | 32210.0721
n/a | MIN120-RPM500 | n/a | Stainless steel | 7.93 | 2 | 500 | 1 | -500 | 120 | 25 | 15 | 500 | 0.04685 | 93.7 | 65.1 | 0.0705 | 0.002 | 0.0041888 | 0.033217 | 3.3217e-05 | 0.375 | 11289.3639 | 52.3599 | -52.3599 | 16.6667 | 2 | 56112.5577 | 1562.856 | 0.8366 | 0.20119 | 0.73854 | 0.00048581 | 0.00035879 | 67.5086 | 9.0011 | 9001.1412 | 32.4041 | 32404.1082
n/a | MIN120-RPM501 | n/a | Stainless steel | 7.93 | 2 | 501 | 1 | -501 | 120 | 25 | 15 | 500 | 0.04685 | 93.7 | 65.1 | 0.0705 | 0.002 | 0.0041888 | 0.033217 | 3.3217e-05 | 0.375 | 11289.3639 | 52.4646 | -52.4646 | 16.7 | 2 | 56112.5577 | 1562.856 | 0.8366 | 0.20119 | 0.73854 | 0.00048775 | 0.00036023 | 67.9144 | 9.0553 | 9055.2561 | 32.5989 | 32598.9219
n/a | MIN120-RPM502 | n/a | Stainless steel | 7.93 | 2 | 502 | 1 | -502 | 120 | 25 | 15 | 500 | 0.04685 | 93.7 | 65.1 | 0.0705 | 0.002 | 0.0041888 | 0.033217 | 3.3217e-05 | 0.375 | 11289.3639 | 52.5693 | -52.5693 | 16.7333 | 2 | 56112.5577 | 1562.856 | 0.8366 | 0.20119 | 0.73854 | 0.0004897 | 0.00036167 | 68.3219 | 9.1096 | 9109.5875 | 32.7945 | 32794.5149
n/a | MIN120-RPM503 | n/a | Stainless steel | 7.93 | 2 | 503 | 1 | -503 | 120 | 25 | 15 | 500 | 0.04685 | 93.7 | 65.1 | 0.0705 | 0.002 | 0.0041888 | 0.033217 | 3.3217e-05 | 0.375 | 11289.3639 | 52.674 | -52.674 | 16.7667 | 2 | 56112.5577 | 1562.856 | 0.8366 | 0.20119 | 0.73854 | 0.00049166 | 0.00036311 | 68.731 | 9.1641 | 9164.1358 | 32.9909 | 32990.8888
n/a | MIN120-RPM504 | n/a | Stainless steel | 7.93 | 2 | 504 | 1 | -504 | 120 | 25 | 15 | 500 | 0.04685 | 93.7 | 65.1 | 0.0705 | 0.002 | 0.0041888 | 0.033217 | 3.3217e-05 | 0.375 | 11289.3639 | 52.7788 | -52.7788 | 16.8 | 2 | 56112.5577 | 1562.856 | 0.8366 | 0.20119 | 0.73854 | 0.00049361 | 0.00036455 | 69.1418 | 9.2189 | 9218.9014 | 33.188 | 33188.0449
n/a | MIN120-RPM505 | n/a | Stainless steel | 7.93 | 2 | 505 | 1 | -505 | 120 | 25 | 15 | 500 | 0.04685 | 93.7 | 65.1 | 0.0705 | 0.002 | 0.0041888 | 0.033217 | 3.3217e-05 | 0.375 | 11289.3639 | 52.8835 | -52.8835 | 16.8333 | 2 | 56112.5577 | 1562.856 | 0.8366 | 0.20119 | 0.73854 | 0.00049557 | 0.000366 | 69.5541 | 9.2739 | 9273.8847 | 33.386 | 33385.985
n/a | MIN120-RPM506 | n/a | Stainless steel | 7.93 | 2 | 506 | 1 | -506 | 120 | 25 | 15 | 500 | 0.04685 | 93.7 | 65.1 | 0.0705 | 0.002 | 0.0041888 | 0.033217 | 3.3217e-05 | 0.375 | 11289.3639 | 52.9882 | -52.9882 | 16.8667 | 2 | 56112.5577 | 1562.856 | 0.8366 | 0.20119 | 0.73854 | 0.00049754 | 0.00036745 | 69.9681 | 9.3291 | 9329.0863 | 33.5847 | 33584.7106
n/a | MIN120-RPM507 | n/a | Stainless steel | 7.93 | 2 | 507 | 1 | -507 | 120 | 25 | 15 | 500 | 0.04685 | 93.7 | 65.1 | 0.0705 | 0.002 | 0.0041888 | 0.033217 | 3.3217e-05 | 0.375 | 11289.3639 | 53.0929 | -53.0929 | 16.9 | 2 | 56112.5577 | 1562.856 | 0.8366 | 0.20119 | 0.73854 | 0.00049951 | 0.00036891 | 70.3838 | 9.3845 | 9384.5065 | 33.7842 | 33784.2232
n/a | MIN120-RPM508 | n/a | Stainless steel | 7.93 | 2 | 508 | 1 | -508 | 120 | 25 | 15 | 500 | 0.04685 | 93.7 | 65.1 | 0.0705 | 0.002 | 0.0041888 | 0.033217 | 3.3217e-05 | 0.375 | 11289.3639 | 53.1976 | -53.1976 | 16.9333 | 2 | 56112.5577 | 1562.856 | 0.8366 | 0.20119 | 0.73854 | 0.00050148 | 0.00037036 | 70.8011 | 9.4401 | 9440.1457 | 33.9845 | 33984.5244
n/a | MIN120-RPM509 | n/a | Stainless steel | 7.93 | 2 | 509 | 1 | -509 | 120 | 25 | 15 | 500 | 0.04685 | 93.7 | 65.1 | 0.0705 | 0.002 | 0.0041888 | 0.033217 | 3.3217e-05 | 0.375 | 11289.3639 | 53.3024 | -53.3024 | 16.9667 | 2 | 56112.5577 | 1562.856 | 0.8366 | 0.20119 | 0.73854 | 0.00050345 | 0.00037182 | 71.22 | 9.496 | 9496.0044 | 34.1856 | 34185.6158
n/a | MIN120-RPM510 | n/a | Stainless steel | 7.93 | 2 | 510 | 1 | -510 | 120 | 25 | 15 | 500 | 0.04685 | 93.7 | 65.1 | 0.0705 | 0.002 | 0.0041888 | 0.033217 | 3.3217e-05 | 0.375 | 11289.3639 | 53.4071 | -53.4071 | 17 | 2 | 56112.5577 | 1562.856 | 0.8366 | 0.20119 | 0.73854 | 0.00050543 | 0.00037329 | 71.6406 | 9.5521 | 9552.083 | 34.3875 | 34387.4988
n/a | MIN120-RPM511 | n/a | Stainless steel | 7.93 | 2 | 511 | 1 | -511 | 120 | 25 | 15 | 500 | 0.04685 | 93.7 | 65.1 | 0.0705 | 0.002 | 0.0041888 | 0.033217 | 3.3217e-05 | 0.375 | 11289.3639 | 53.5118 | -53.5118 | 17.0333 | 2 | 56112.5577 | 1562.856 | 0.8366 | 0.20119 | 0.73854 | 0.00050742 | 0.00037475 | 72.0629 | 9.6084 | 9608.382 | 34.5902 | 34590.1751
n/a | MIN120-RPM512 | n/a | Stainless steel | 7.93 | 2 | 512 | 1 | -512 | 120 | 25 | 15 | 500 | 0.04685 | 93.7 | 65.1 | 0.0705 | 0.002 | 0.0041888 | 0.033217 | 3.3217e-05 | 0.375 | 11289.3639 | 53.6165 | -53.6165 | 17.0667 | 2 | 56112.5577 | 1562.856 | 0.8366 | 0.20119 | 0.73854 | 0.00050941 | 0.00037622 | 72.4868 | 9.6649 | 9664.9017 | 34.7936 | 34793.6462
n/a | MIN120-RPM513 | n/a | Stainless steel | 7.93 | 2 | 513 | 1 | -513 | 120 | 25 | 15 | 500 | 0.04685 | 93.7 | 65.1 | 0.0705 | 0.002 | 0.0041888 | 0.033217 | 3.3217e-05 | 0.375 | 11289.3639 | 53.7212 | -53.7212 | 17.1 | 2 | 56112.5577 | 1562.856 | 0.8366 | 0.20119 | 0.73854 | 0.0005114 | 0.00037769 | 72.9123 | 9.7216 | 9721.6427 | 34.9979 | 34997.9137
n/a | MIN120-RPM514 | n/a | Stainless steel | 7.93 | 2 | 514 | 1 | -514 | 120 | 25 | 15 | 500 | 0.04685 | 93.7 | 65.1 | 0.0705 | 0.002 | 0.0041888 | 0.033217 | 3.3217e-05 | 0.375 | 11289.3639 | 53.826 | -53.826 | 17.1333 | 2 | 56112.5577 | 1562.856 | 0.8366 | 0.20119 | 0.73854 | 0.00051339 | 0.00037916 | 73.3395 | 9.7786 | 9778.6053 | 35.203 | 35202.9791
n/a | MIN120-RPM515 | n/a | Stainless steel | 7.93 | 2 | 515 | 1 | -515 | 120 | 25 | 15 | 500 | 0.04685 | 93.7 | 65.1 | 0.0705 | 0.002 | 0.0041888 | 0.033217 | 3.3217e-05 | 0.375 | 11289.3639 | 53.9307 | -53.9307 | 17.1667 | 2 | 56112.5577 | 1562.856 | 0.8366 | 0.20119 | 0.73854 | 0.00051539 | 0.00038064 | 73.7684 | 9.8358 | 9835.79 | 35.4088 | 35408.8439
n/a | MIN120-RPM516 | n/a | Stainless steel | 7.93 | 2 | 516 | 1 | -516 | 120 | 25 | 15 | 500 | 0.04685 | 93.7 | 65.1 | 0.0705 | 0.002 | 0.0041888 | 0.033217 | 3.3217e-05 | 0.375 | 11289.3639 | 54.0354 | -54.0354 | 17.2 | 2 | 56112.5577 | 1562.856 | 0.8366 | 0.20119 | 0.73854 | 0.0005174 | 0.00038212 | 74.199 | 9.8932 | 9893.1972 | 35.6155 | 35615.5098
n/a | MIN120-RPM517 | n/a | Stainless steel | 7.93 | 2 | 517 | 1 | -517 | 120 | 25 | 15 | 500 | 0.04685 | 93.7 | 65.1 | 0.0705 | 0.002 | 0.0041888 | 0.033217 | 3.3217e-05 | 0.375 | 11289.3639 | 54.1401 | -54.1401 | 17.2333 | 2 | 56112.5577 | 1562.856 | 0.8366 | 0.20119 | 0.73854 | 0.0005194 | 0.0003836 | 74.6312 | 9.9508 | 9950.8273 | 35.823 | 35822.9783
n/a | MIN120-RPM518 | n/a | Stainless steel | 7.93 | 2 | 518 | 1 | -518 | 120 | 25 | 15 | 500 | 0.04685 | 93.7 | 65.1 | 0.0705 | 0.002 | 0.0041888 | 0.033217 | 3.3217e-05 | 0.375 | 11289.3639 | 54.2448 | -54.2448 | 17.2667 | 2 | 56112.5577 | 1562.856 | 0.8366 | 0.20119 | 0.73854 | 0.00052142 | 0.00038509 | 75.0651 | 10.0087 | 10008.6808 | 36.0313 | 36031.2509
n/a | MIN120-RPM519 | n/a | Stainless steel | 7.93 | 2 | 519 | 1 | -519 | 120 | 25 | 15 | 500 | 0.04685 | 93.7 | 65.1 | 0.0705 | 0.002 | 0.0041888 | 0.033217 | 3.3217e-05 | 0.375 | 11289.3639 | 54.3496 | -54.3496 | 17.3 | 2 | 56112.5577 | 1562.856 | 0.8366 | 0.20119 | 0.73854 | 0.00052343 | 0.00038658 | 75.5007 | 10.0668 | 10066.7581 | 36.2403 | 36240.3292
n/a | MIN120-RPM520 | n/a | Stainless steel | 7.93 | 2 | 520 | 1 | -520 | 120 | 25 | 15 | 500 | 0.04685 | 93.7 | 65.1 | 0.0705 | 0.002 | 0.0041888 | 0.033217 | 3.3217e-05 | 0.375 | 11289.3639 | 54.4543 | -54.4543 | 17.3333 | 2 | 56112.5577 | 1562.856 | 0.8366 | 0.20119 | 0.73854 | 0.00052545 | 0.00038807 | 75.9379 | 10.1251 | 10125.0596 | 36.4502 | 36450.2147
n/a | MIN120-RPM521 | n/a | Stainless steel | 7.93 | 2 | 521 | 1 | -521 | 120 | 25 | 15 | 500 | 0.04685 | 93.7 | 65.1 | 0.0705 | 0.002 | 0.0041888 | 0.033217 | 3.3217e-05 | 0.375 | 11289.3639 | 54.559 | -54.559 | 17.3667 | 2 | 56112.5577 | 1562.856 | 0.8366 | 0.20119 | 0.73854 | 0.00052747 | 0.00038956 | 76.3769 | 10.1836 | 10183.5859 | 36.6609 | 36660.9091
n/a | MIN120-RPM522 | n/a | Stainless steel | 7.93 | 2 | 522 | 1 | -522 | 120 | 25 | 15 | 500 | 0.04685 | 93.7 | 65.1 | 0.0705 | 0.002 | 0.0041888 | 0.033217 | 3.3217e-05 | 0.375 | 11289.3639 | 54.6637 | -54.6637 | 17.4 | 2 | 56112.5577 | 1562.856 | 0.8366 | 0.20119 | 0.73854 | 0.0005295 | 0.00039106 | 76.8175 | 10.2423 | 10242.3372 | 36.8724 | 36872.4138
n/a | MIN120-RPM523 | n/a | Stainless steel | 7.93 | 2 | 523 | 1 | -523 | 120 | 25 | 15 | 500 | 0.04685 | 93.7 | 65.1 | 0.0705 | 0.002 | 0.0041888 | 0.033217 | 3.3217e-05 | 0.375 | 11289.3639 | 54.7684 | -54.7684 | 17.4333 | 2 | 56112.5577 | 1562.856 | 0.8366 | 0.20119 | 0.73854 | 0.00053153 | 0.00039256 | 77.2599 | 10.3013 | 10301.314 | 37.0847 | 37084.7305
n/a | MIN120-RPM524 | n/a | Stainless steel | 7.93 | 2 | 524 | 1 | -524 | 120 | 25 | 15 | 500 | 0.04685 | 93.7 | 65.1 | 0.0705 | 0.002 | 0.0041888 | 0.033217 | 3.3217e-05 | 0.375 | 11289.3639 | 54.8732 | -54.8732 | 17.4667 | 2 | 56112.5577 | 1562.856 | 0.8366 | 0.20119 | 0.73854 | 0.00053357 | 0.00039406 | 77.7039 | 10.3605 | 10360.5168 | 37.2979 | 37297.8606
n/a | MIN120-RPM525 | n/a | Stainless steel | 7.93 | 2 | 525 | 1 | -525 | 120 | 25 | 15 | 500 | 0.04685 | 93.7 | 65.1 | 0.0705 | 0.002 | 0.0041888 | 0.033217 | 3.3217e-05 | 0.375 | 11289.3639 | 54.9779 | -54.9779 | 17.5 | 2 | 56112.5577 | 1562.856 | 0.8366 | 0.20119 | 0.73854 | 0.0005356 | 0.00039557 | 78.1496 | 10.4199 | 10419.946 | 37.5118 | 37511.8057
n/a | MIN120-RPM526 | n/a | Stainless steel | 7.93 | 2 | 526 | 1 | -526 | 120 | 25 | 15 | 500 | 0.04685 | 93.7 | 65.1 | 0.0705 | 0.002 | 0.0041888 | 0.033217 | 3.3217e-05 | 0.375 | 11289.3639 | 55.0826 | -55.0826 | 17.5333 | 2 | 56112.5577 | 1562.856 | 0.8366 | 0.20119 | 0.73854 | 0.00053765 | 0.00039707 | 78.597 | 10.4796 | 10479.6021 | 37.7266 | 37726.5674
n/a | MIN120-RPM527 | n/a | Stainless steel | 7.93 | 2 | 527 | 1 | -527 | 120 | 25 | 15 | 500 | 0.04685 | 93.7 | 65.1 | 0.0705 | 0.002 | 0.0041888 | 0.033217 | 3.3217e-05 | 0.375 | 11289.3639 | 55.1873 | -55.1873 | 17.5667 | 2 | 56112.5577 | 1562.856 | 0.8366 | 0.20119 | 0.73854 | 0.00053969 | 0.00039859 | 79.0461 | 10.5395 | 10539.4854 | 37.9421 | 37942.1473
n/a | MIN120-RPM528 | n/a | Stainless steel | 7.93 | 2 | 528 | 1 | -528 | 120 | 25 | 15 | 500 | 0.04685 | 93.7 | 65.1 | 0.0705 | 0.002 | 0.0041888 | 0.033217 | 3.3217e-05 | 0.375 | 11289.3639 | 55.292 | -55.292 | 17.6 | 2 | 56112.5577 | 1562.856 | 0.8366 | 0.20119 | 0.73854 | 0.00054174 | 0.0004001 | 79.497 | 10.5996 | 10599.5964 | 38.1585 | 38158.5469
n/a | MIN120-RPM529 | n/a | Stainless steel | 7.93 | 2 | 529 | 1 | -529 | 120 | 25 | 15 | 500 | 0.04685 | 93.7 | 65.1 | 0.0705 | 0.002 | 0.0041888 | 0.033217 | 3.3217e-05 | 0.375 | 11289.3639 | 55.3968 | -55.3968 | 17.6333 | 2 | 56112.5577 | 1562.856 | 0.8366 | 0.20119 | 0.73854 | 0.0005438 | 0.00040162 | 79.9495 | 10.6599 | 10659.9355 | 38.3758 | 38375.7677
n/a | MIN120-RPM530 | n/a | Stainless steel | 7.93 | 2 | 530 | 1 | -530 | 120 | 25 | 15 | 500 | 0.04685 | 93.7 | 65.1 | 0.0705 | 0.002 | 0.0041888 | 0.033217 | 3.3217e-05 | 0.375 | 11289.3639 | 55.5015 | -55.5015 | 17.6667 | 2 | 56112.5577 | 1562.856 | 0.8366 | 0.20119 | 0.73854 | 0.00054585 | 0.00040314 | 80.4038 | 10.7205 | 10720.5031 | 38.5938 | 38593.8113
n/a | MIN120-RPM531 | n/a | Stainless steel | 7.93 | 2 | 531 | 1 | -531 | 120 | 25 | 15 | 500 | 0.04685 | 93.7 | 65.1 | 0.0705 | 0.002 | 0.0041888 | 0.033217 | 3.3217e-05 | 0.375 | 11289.3639 | 55.6062 | -55.6062 | 17.7 | 2 | 56112.5577 | 1562.856 | 0.8366 | 0.20119 | 0.73854 | 0.00054792 | 0.00040466 | 80.8597 | 10.7813 | 10781.2998 | 38.8127 | 38812.6793
n/a | MIN120-RPM532 | n/a | Stainless steel | 7.93 | 2 | 532 | 1 | -532 | 120 | 25 | 15 | 500 | 0.04685 | 93.7 | 65.1 | 0.0705 | 0.002 | 0.0041888 | 0.033217 | 3.3217e-05 | 0.375 | 11289.3639 | 55.7109 | -55.7109 | 17.7333 | 2 | 56112.5577 | 1562.856 | 0.8366 | 0.20119 | 0.73854 | 0.00054998 | 0.00040618 | 81.3174 | 10.8423 | 10842.3259 | 39.0324 | 39032.3732
n/a | MIN120-RPM533 | n/a | Stainless steel | 7.93 | 2 | 533 | 1 | -533 | 120 | 25 | 15 | 500 | 0.04685 | 93.7 | 65.1 | 0.0705 | 0.002 | 0.0041888 | 0.033217 | 3.3217e-05 | 0.375 | 11289.3639 | 55.8156 | -55.8156 | 17.7667 | 2 | 56112.5577 | 1562.856 | 0.8366 | 0.20119 | 0.73854 | 0.00055205 | 0.00040771 | 81.7769 | 10.9036 | 10903.5818 | 39.2529 | 39252.8945
n/a | MIN120-RPM534 | n/a | Stainless steel | 7.93 | 2 | 534 | 1 | -534 | 120 | 25 | 15 | 500 | 0.04685 | 93.7 | 65.1 | 0.0705 | 0.002 | 0.0041888 | 0.033217 | 3.3217e-05 | 0.375 | 11289.3639 | 55.9203 | -55.9203 | 17.8 | 2 | 56112.5577 | 1562.856 | 0.8366 | 0.20119 | 0.73854 | 0.00055412 | 0.00040924 | 82.238 | 10.9651 | 10965.068 | 39.4742 | 39474.2449
n/a | MIN120-RPM535 | n/a | Stainless steel | 7.93 | 2 | 535 | 1 | -535 | 120 | 25 | 15 | 500 | 0.04685 | 93.7 | 65.1 | 0.0705 | 0.002 | 0.0041888 | 0.033217 | 3.3217e-05 | 0.375 | 11289.3639 | 56.0251 | -56.0251 | 17.8333 | 2 | 56112.5577 | 1562.856 | 0.8366 | 0.20119 | 0.73854 | 0.0005562 | 0.00041078 | 82.7009 | 11.0268 | 11026.785 | 39.6964 | 39696.4259
n/a | MIN120-RPM536 | n/a | Stainless steel | 7.93 | 2 | 536 | 1 | -536 | 120 | 25 | 15 | 500 | 0.04685 | 93.7 | 65.1 | 0.0705 | 0.002 | 0.0041888 | 0.033217 | 3.3217e-05 | 0.375 | 11289.3639 | 56.1298 | -56.1298 | 17.8667 | 2 | 56112.5577 | 1562.856 | 0.8366 | 0.20119 | 0.73854 | 0.00055828 | 0.00041232 | 83.1655 | 11.0887 | 11088.7331 | 39.9194 | 39919.439
n/a | MIN120-RPM537 | n/a | Stainless steel | 7.93 | 2 | 537 | 1 | -537 | 120 | 25 | 15 | 500 | 0.04685 | 93.7 | 65.1 | 0.0705 | 0.002 | 0.0041888 | 0.033217 | 3.3217e-05 | 0.375 | 11289.3639 | 56.2345 | -56.2345 | 17.9 | 2 | 56112.5577 | 1562.856 | 0.8366 | 0.20119 | 0.73854 | 0.00056037 | 0.00041386 | 83.6318 | 11.1509 | 11150.9127 | 40.1433 | 40143.2858
n/a | MIN120-RPM538 | n/a | Stainless steel | 7.93 | 2 | 538 | 1 | -538 | 120 | 25 | 15 | 500 | 0.04685 | 93.7 | 65.1 | 0.0705 | 0.002 | 0.0041888 | 0.033217 | 3.3217e-05 | 0.375 | 11289.3639 | 56.3392 | -56.3392 | 17.9333 | 2 | 56112.5577 | 1562.856 | 0.8366 | 0.20119 | 0.73854 | 0.00056246 | 0.0004154 | 84.0999 | 11.2133 | 11213.3244 | 40.368 | 40367.9678
n/a | MIN120-RPM539 | n/a | Stainless steel | 7.93 | 2 | 539 | 1 | -539 | 120 | 25 | 15 | 500 | 0.04685 | 93.7 | 65.1 | 0.0705 | 0.002 | 0.0041888 | 0.033217 | 3.3217e-05 | 0.375 | 11289.3639 | 56.4439 | -56.4439 | 17.9667 | 2 | 56112.5577 | 1562.856 | 0.8366 | 0.20119 | 0.73854 | 0.00056455 | 0.00041694 | 84.5698 | 11.276 | 11275.9685 | 40.5935 | 40593.4867
n/a | MIN120-RPM540 | n/a | Stainless steel | 7.93 | 2 | 540 | 1 | -540 | 120 | 25 | 15 | 500 | 0.04685 | 93.7 | 65.1 | 0.0705 | 0.002 | 0.0041888 | 0.033217 | 3.3217e-05 | 0.375 | 11289.3639 | 56.5487 | -56.5487 | 18 | 2 | 56112.5577 | 1562.856 | 0.8366 | 0.20119 | 0.73854 | 0.00056665 | 0.00041849 | 85.0413 | 11.3388 | 11338.8455 | 40.8198 | 40819.8439
n/a | MIN120-RPM541 | n/a | Stainless steel | 7.93 | 2 | 541 | 1 | -541 | 120 | 25 | 15 | 500 | 0.04685 | 93.7 | 65.1 | 0.0705 | 0.002 | 0.0041888 | 0.033217 | 3.3217e-05 | 0.375 | 11289.3639 | 56.6534 | -56.6534 | 18.0333 | 2 | 56112.5577 | 1562.856 | 0.8366 | 0.20119 | 0.73854 | 0.00056875 | 0.00042004 | 85.5147 | 11.402 | 11401.9558 | 41.047 | 41047.041
n/a | MIN120-RPM542 | n/a | Stainless steel | 7.93 | 2 | 542 | 1 | -542 | 120 | 25 | 15 | 500 | 0.04685 | 93.7 | 65.1 | 0.0705 | 0.002 | 0.0041888 | 0.033217 | 3.3217e-05 | 0.375 | 11289.3639 | 56.7581 | -56.7581 | 18.0667 | 2 | 56112.5577 | 1562.856 | 0.8366 | 0.20119 | 0.73854 | 0.00057085 | 0.0004216 | 85.9897 | 11.4653 | 11465.2999 | 41.2751 | 41275.0796
n/a | MIN120-RPM543 | n/a | Stainless steel | 7.93 | 2 | 543 | 1 | -543 | 120 | 25 | 15 | 500 | 0.04685 | 93.7 | 65.1 | 0.0705 | 0.002 | 0.0041888 | 0.033217 | 3.3217e-05 | 0.375 | 11289.3639 | 56.8628 | -56.8628 | 18.1 | 2 | 56112.5577 | 1562.856 | 0.8366 | 0.20119 | 0.73854 | 0.00057296 | 0.00042316 | 86.4666 | 11.5289 | 11528.8781 | 41.504 | 41503.9613
n/a | MIN120-RPM544 | n/a | Stainless steel | 7.93 | 2 | 544 | 1 | -544 | 120 | 25 | 15 | 500 | 0.04685 | 93.7 | 65.1 | 0.0705 | 0.002 | 0.0041888 | 0.033217 | 3.3217e-05 | 0.375 | 11289.3639 | 56.9675 | -56.9675 | 18.1333 | 2 | 56112.5577 | 1562.856 | 0.8366 | 0.20119 | 0.73854 | 0.00057507 | 0.00042472 | 86.9452 | 11.5927 | 11592.691 | 41.7337 | 41733.6875
n/a | MIN120-RPM545 | n/a | Stainless steel | 7.93 | 2 | 545 | 1 | -545 | 120 | 25 | 15 | 500 | 0.04685 | 93.7 | 65.1 | 0.0705 | 0.002 | 0.0041888 | 0.033217 | 3.3217e-05 | 0.375 | 11289.3639 | 57.0723 | -57.0723 | 18.1667 | 2 | 56112.5577 | 1562.856 | 0.8366 | 0.20119 | 0.73854 | 0.00057719 | 0.00042628 | 87.4255 | 11.6567 | 11656.7388 | 41.9643 | 41964.2598
n/a | MIN120-RPM546 | n/a | Stainless steel | 7.93 | 2 | 546 | 1 | -546 | 120 | 25 | 15 | 500 | 0.04685 | 93.7 | 65.1 | 0.0705 | 0.002 | 0.0041888 | 0.033217 | 3.3217e-05 | 0.375 | 11289.3639 | 57.177 | -57.177 | 18.2 | 2 | 56112.5577 | 1562.856 | 0.8366 | 0.20119 | 0.73854 | 0.00057931 | 0.00042784 | 87.9077 | 11.721 | 11721.0222 | 42.1957 | 42195.6798
n/a | MIN120-RPM547 | n/a | Stainless steel | 7.93 | 2 | 547 | 1 | -547 | 120 | 25 | 15 | 500 | 0.04685 | 93.7 | 65.1 | 0.0705 | 0.002 | 0.0041888 | 0.033217 | 3.3217e-05 | 0.375 | 11289.3639 | 57.2817 | -57.2817 | 18.2333 | 2 | 56112.5577 | 1562.856 | 0.8366 | 0.20119 | 0.73854 | 0.00058143 | 0.00042941 | 88.3916 | 11.7855 | 11785.5414 | 42.4279 | 42427.9491
n/a | MIN120-RPM548 | n/a | Stainless steel | 7.93 | 2 | 548 | 1 | -548 | 120 | 25 | 15 | 500 | 0.04685 | 93.7 | 65.1 | 0.0705 | 0.002 | 0.0041888 | 0.033217 | 3.3217e-05 | 0.375 | 11289.3639 | 57.3864 | -57.3864 | 18.2667 | 2 | 56112.5577 | 1562.856 | 0.8366 | 0.20119 | 0.73854 | 0.00058356 | 0.00043098 | 88.8772 | 11.8503 | 11850.297 | 42.6611 | 42661.0692
n/a | MIN120-RPM549 | n/a | Stainless steel | 7.93 | 2 | 549 | 1 | -549 | 120 | 25 | 15 | 500 | 0.04685 | 93.7 | 65.1 | 0.0705 | 0.002 | 0.0041888 | 0.033217 | 3.3217e-05 | 0.375 | 11289.3639 | 57.4911 | -57.4911 | 18.3 | 2 | 56112.5577 | 1562.856 | 0.8366 | 0.20119 | 0.73854 | 0.00058569 | 0.00043256 | 89.3647 | 11.9153 | 11915.2893 | 42.895 | 42895.0416
n/a | MIN120-RPM550 | n/a | Stainless steel | 7.93 | 2 | 550 | 1 | -550 | 120 | 25 | 15 | 500 | 0.04685 | 93.7 | 65.1 | 0.0705 | 0.002 | 0.0041888 | 0.033217 | 3.3217e-05 | 0.375 | 11289.3639 | 57.5959 | -57.5959 | 18.3333 | 2 | 56112.5577 | 1562.856 | 0.8366 | 0.20119 | 0.73854 | 0.00058783 | 0.00043414 | 89.8539 | 11.9805 | 11980.5189 | 43.1299 | 43129.868
n/a | MIN120-RPM551 | n/a | Stainless steel | 7.93 | 2 | 551 | 1 | -551 | 120 | 25 | 15 | 500 | 0.04685 | 93.7 | 65.1 | 0.0705 | 0.002 | 0.0041888 | 0.033217 | 3.3217e-05 | 0.375 | 11289.3639 | 57.7006 | -57.7006 | 18.3667 | 2 | 56112.5577 | 1562.856 | 0.8366 | 0.20119 | 0.73854 | 0.00058997 | 0.00043572 | 90.3449 | 12.046 | 12045.9861 | 43.3655 | 43365.5498
n/a | MIN120-RPM552 | n/a | Stainless steel | 7.93 | 2 | 552 | 1 | -552 | 120 | 25 | 15 | 500 | 0.04685 | 93.7 | 65.1 | 0.0705 | 0.002 | 0.0041888 | 0.033217 | 3.3217e-05 | 0.375 | 11289.3639 | 57.8053 | -57.8053 | 18.4 | 2 | 56112.5577 | 1562.856 | 0.8366 | 0.20119 | 0.73854 | 0.00059211 | 0.0004373 | 90.8377 | 12.1117 | 12111.6913 | 43.6021 | 43602.0886
n/a | MIN120-RPM553 | n/a | Stainless steel | 7.93 | 2 | 553 | 1 | -553 | 120 | 25 | 15 | 500 | 0.04685 | 93.7 | 65.1 | 0.0705 | 0.002 | 0.0041888 | 0.033217 | 3.3217e-05 | 0.375 | 11289.3639 | 57.91 | -57.91 | 18.4333 | 2 | 56112.5577 | 1562.856 | 0.8366 | 0.20119 | 0.73854 | 0.00059426 | 0.00043889 | 91.3323 | 12.1776 | 12177.635 | 43.8395 | 43839.4861
n/a | MIN120-RPM554 | n/a | Stainless steel | 7.93 | 2 | 554 | 1 | -554 | 120 | 25 | 15 | 500 | 0.04685 | 93.7 | 65.1 | 0.0705 | 0.002 | 0.0041888 | 0.033217 | 3.3217e-05 | 0.375 | 11289.3639 | 58.0147 | -58.0147 | 18.4667 | 2 | 56112.5577 | 1562.856 | 0.8366 | 0.20119 | 0.73854 | 0.00059641 | 0.00044047 | 91.8286 | 12.2438 | 12243.8177 | 44.0777 | 44077.7436
n/a | MIN120-RPM555 | n/a | Stainless steel | 7.93 | 2 | 555 | 1 | -555 | 120 | 25 | 15 | 500 | 0.04685 | 93.7 | 65.1 | 0.0705 | 0.002 | 0.0041888 | 0.033217 | 3.3217e-05 | 0.375 | 11289.3639 | 58.1195 | -58.1195 | 18.5 | 2 | 56112.5577 | 1562.856 | 0.8366 | 0.20119 | 0.73854 | 0.00059856 | 0.00044207 | 92.3268 | 12.3102 | 12310.2397 | 44.3169 | 44316.8629
n/a | MIN120-RPM556 | n/a | Stainless steel | 7.93 | 2 | 556 | 1 | -556 | 120 | 25 | 15 | 500 | 0.04685 | 93.7 | 65.1 | 0.0705 | 0.002 | 0.0041888 | 0.033217 | 3.3217e-05 | 0.375 | 11289.3639 | 58.2242 | -58.2242 | 18.5333 | 2 | 56112.5577 | 1562.856 | 0.8366 | 0.20119 | 0.73854 | 0.00060072 | 0.00044366 | 92.8268 | 12.3769 | 12376.9015 | 44.5568 | 44556.8453
n/a | MIN120-RPM557 | n/a | Stainless steel | 7.93 | 2 | 557 | 1 | -557 | 120 | 25 | 15 | 500 | 0.04685 | 93.7 | 65.1 | 0.0705 | 0.002 | 0.0041888 | 0.033217 | 3.3217e-05 | 0.375 | 11289.3639 | 58.3289 | -58.3289 | 18.5667 | 2 | 56112.5577 | 1562.856 | 0.8366 | 0.20119 | 0.73854 | 0.00060289 | 0.00044526 | 93.3285 | 12.4438 | 12443.8035 | 44.7977 | 44797.6926
n/a | MIN120-RPM558 | n/a | Stainless steel | 7.93 | 2 | 558 | 1 | -558 | 120 | 25 | 15 | 500 | 0.04685 | 93.7 | 65.1 | 0.0705 | 0.002 | 0.0041888 | 0.033217 | 3.3217e-05 | 0.375 | 11289.3639 | 58.4336 | -58.4336 | 18.6 | 2 | 56112.5577 | 1562.856 | 0.8366 | 0.20119 | 0.73854 | 0.00060505 | 0.00044686 | 93.8321 | 12.5109 | 12510.9462 | 45.0394 | 45039.4063
n/a | MIN120-RPM559 | n/a | Stainless steel | 7.93 | 2 | 559 | 1 | -559 | 120 | 25 | 15 | 500 | 0.04685 | 93.7 | 65.1 | 0.0705 | 0.002 | 0.0041888 | 0.033217 | 3.3217e-05 | 0.375 | 11289.3639 | 58.5383 | -58.5383 | 18.6333 | 2 | 56112.5577 | 1562.856 | 0.8366 | 0.20119 | 0.73854 | 0.00060722 | 0.00044846 | 94.3375 | 12.5783 | 12578.33 | 45.282 | 45281.9879
n/a | MIN120-RPM560 | n/a | Stainless steel | 7.93 | 2 | 560 | 1 | -560 | 120 | 25 | 15 | 500 | 0.04685 | 93.7 | 65.1 | 0.0705 | 0.002 | 0.0041888 | 0.033217 | 3.3217e-05 | 0.375 | 11289.3639 | 58.6431 | -58.6431 | 18.6667 | 2 | 56112.5577 | 1562.856 | 0.8366 | 0.20119 | 0.73854 | 0.0006094 | 0.00045007 | 94.8447 | 12.646 | 12645.9552 | 45.5254 | 45525.4389
n/a | MIN120-RPM561 | n/a | Stainless steel | 7.93 | 2 | 561 | 1 | -561 | 120 | 25 | 15 | 500 | 0.04685 | 93.7 | 65.1 | 0.0705 | 0.002 | 0.0041888 | 0.033217 | 3.3217e-05 | 0.375 | 11289.3639 | 58.7478 | -58.7478 | 18.7 | 2 | 56112.5577 | 1562.856 | 0.8366 | 0.20119 | 0.73854 | 0.00061158 | 0.00045168 | 95.3537 | 12.7138 | 12713.8225 | 45.7698 | 45769.7609
n/a | MIN120-RPM562 | n/a | Stainless steel | 7.93 | 2 | 562 | 1 | -562 | 120 | 25 | 15 | 500 | 0.04685 | 93.7 | 65.1 | 0.0705 | 0.002 | 0.0041888 | 0.033217 | 3.3217e-05 | 0.375 | 11289.3639 | 58.8525 | -58.8525 | 18.7333 | 2 | 56112.5577 | 1562.856 | 0.8366 | 0.20119 | 0.73854 | 0.00061376 | 0.00045329 | 95.8645 | 12.7819 | 12781.9321 | 46.015 | 46014.9556
n/a | MIN120-RPM563 | n/a | Stainless steel | 7.93 | 2 | 563 | 1 | -563 | 120 | 25 | 15 | 500 | 0.04685 | 93.7 | 65.1 | 0.0705 | 0.002 | 0.0041888 | 0.033217 | 3.3217e-05 | 0.375 | 11289.3639 | 58.9572 | -58.9572 | 18.7667 | 2 | 56112.5577 | 1562.856 | 0.8366 | 0.20119 | 0.73854 | 0.00061594 | 0.0004549 | 96.3771 | 12.8503 | 12850.2845 | 46.261 | 46261.0243
n/a | MIN120-RPM564 | n/a | Stainless steel | 7.93 | 2 | 564 | 1 | -564 | 120 | 25 | 15 | 500 | 0.04685 | 93.7 | 65.1 | 0.0705 | 0.002 | 0.0041888 | 0.033217 | 3.3217e-05 | 0.375 | 11289.3639 | 59.0619 | -59.0619 | 18.8 | 2 | 56112.5577 | 1562.856 | 0.8366 | 0.20119 | 0.73854 | 0.00061813 | 0.00045652 | 96.8916 | 12.9189 | 12918.8802 | 46.508 | 46507.9688
n/a | MIN120-RPM565 | n/a | Stainless steel | 7.93 | 2 | 565 | 1 | -565 | 120 | 25 | 15 | 500 | 0.04685 | 93.7 | 65.1 | 0.0705 | 0.002 | 0.0041888 | 0.033217 | 3.3217e-05 | 0.375 | 11289.3639 | 59.1667 | -59.1667 | 18.8333 | 2 | 56112.5577 | 1562.856 | 0.8366 | 0.20119 | 0.73854 | 0.00062033 | 0.00045814 | 97.4079 | 12.9877 | 12987.7196 | 46.7558 | 46755.7905
n/a | MIN120-RPM566 | n/a | Stainless steel | 7.93 | 2 | 566 | 1 | -566 | 120 | 25 | 15 | 500 | 0.04685 | 93.7 | 65.1 | 0.0705 | 0.002 | 0.0041888 | 0.033217 | 3.3217e-05 | 0.375 | 11289.3639 | 59.2714 | -59.2714 | 18.8667 | 2 | 56112.5577 | 1562.856 | 0.8366 | 0.20119 | 0.73854 | 0.00062253 | 0.00045976 | 97.926 | 13.0568 | 13056.803 | 47.0045 | 47004.491
n/a | MIN120-RPM567 | n/a | Stainless steel | 7.93 | 2 | 567 | 1 | -567 | 120 | 25 | 15 | 500 | 0.04685 | 93.7 | 65.1 | 0.0705 | 0.002 | 0.0041888 | 0.033217 | 3.3217e-05 | 0.375 | 11289.3639 | 59.3761 | -59.3761 | 18.9 | 2 | 56112.5577 | 1562.856 | 0.8366 | 0.20119 | 0.73854 | 0.00062473 | 0.00046139 | 98.446 | 13.1261 | 13126.1311 | 47.2541 | 47254.0718
n/a | MIN120-RPM568 | n/a | Stainless steel | 7.93 | 2 | 568 | 1 | -568 | 120 | 25 | 15 | 500 | 0.04685 | 93.7 | 65.1 | 0.0705 | 0.002 | 0.0041888 | 0.033217 | 3.3217e-05 | 0.375 | 11289.3639 | 59.4808 | -59.4808 | 18.9333 | 2 | 56112.5577 | 1562.856 | 0.8366 | 0.20119 | 0.73854 | 0.00062693 | 0.00046302 | 98.9678 | 13.1957 | 13195.704 | 47.5045 | 47504.5346
n/a | MIN120-RPM569 | n/a | Stainless steel | 7.93 | 2 | 569 | 1 | -569 | 120 | 25 | 15 | 500 | 0.04685 | 93.7 | 65.1 | 0.0705 | 0.002 | 0.0041888 | 0.033217 | 3.3217e-05 | 0.375 | 11289.3639 | 59.5855 | -59.5855 | 18.9667 | 2 | 56112.5577 | 1562.856 | 0.8366 | 0.20119 | 0.73854 | 0.00062914 | 0.00046465 | 99.4914 | 13.2655 | 13265.5224 | 47.7559 | 47755.8808
n/a | MIN120-RPM570 | n/a | Stainless steel | 7.93 | 2 | 570 | 1 | -570 | 120 | 25 | 15 | 500 | 0.04685 | 93.7 | 65.1 | 0.0705 | 0.002 | 0.0041888 | 0.033217 | 3.3217e-05 | 0.375 | 11289.3639 | 59.6903 | -59.6903 | 19 | 2 | 56112.5577 | 1562.856 | 0.8366 | 0.20119 | 0.73854 | 0.00063136 | 0.00046628 | 100.0169 | 13.3356 | 13335.5867 | 48.0081 | 48008.112
n/a | MIN120-RPM571 | n/a | Stainless steel | 7.93 | 2 | 571 | 1 | -571 | 120 | 25 | 15 | 500 | 0.04685 | 93.7 | 65.1 | 0.0705 | 0.002 | 0.0041888 | 0.033217 | 3.3217e-05 | 0.375 | 11289.3639 | 59.795 | -59.795 | 19.0333 | 2 | 56112.5577 | 1562.856 | 0.8366 | 0.20119 | 0.73854 | 0.00063357 | 0.00046792 | 100.5442 | 13.4059 | 13405.8972 | 48.2612 | 48261.2299
n/a | MIN120-RPM572 | n/a | Stainless steel | 7.93 | 2 | 572 | 1 | -572 | 120 | 25 | 15 | 500 | 0.04685 | 93.7 | 65.1 | 0.0705 | 0.002 | 0.0041888 | 0.033217 | 3.3217e-05 | 0.375 | 11289.3639 | 59.8997 | -59.8997 | 19.0667 | 2 | 56112.5577 | 1562.856 | 0.8366 | 0.20119 | 0.73854 | 0.00063579 | 0.00046956 | 101.0734 | 13.4765 | 13476.4544 | 48.5152 | 48515.2358
n/a | MIN120-RPM573 | n/a | Stainless steel | 7.93 | 2 | 573 | 1 | -573 | 120 | 25 | 15 | 500 | 0.04685 | 93.7 | 65.1 | 0.0705 | 0.002 | 0.0041888 | 0.033217 | 3.3217e-05 | 0.375 | 11289.3639 | 60.0044 | -60.0044 | 19.1 | 2 | 56112.5577 | 1562.856 | 0.8366 | 0.20119 | 0.73854 | 0.00063802 | 0.0004712 | 101.6044 | 13.5473 | 13547.2587 | 48.7701 | 48770.1314
n/a | MIN120-RPM574 | n/a | Stainless steel | 7.93 | 2 | 574 | 1 | -574 | 120 | 25 | 15 | 500 | 0.04685 | 93.7 | 65.1 | 0.0705 | 0.002 | 0.0041888 | 0.033217 | 3.3217e-05 | 0.375 | 11289.3639 | 60.1091 | -60.1091 | 19.1333 | 2 | 56112.5577 | 1562.856 | 0.8366 | 0.20119 | 0.73854 | 0.00064025 | 0.00047285 | 102.1373 | 13.6183 | 13618.3106 | 49.0259 | 49025.9183
n/a | MIN120-RPM575 | n/a | Stainless steel | 7.93 | 2 | 575 | 1 | -575 | 120 | 25 | 15 | 500 | 0.04685 | 93.7 | 65.1 | 0.0705 | 0.002 | 0.0041888 | 0.033217 | 3.3217e-05 | 0.375 | 11289.3639 | 60.2139 | -60.2139 | 19.1667 | 2 | 56112.5577 | 1562.856 | 0.8366 | 0.20119 | 0.73854 | 0.00064248 | 0.0004745 | 102.6721 | 13.6896 | 13689.6106 | 49.2826 | 49282.598
n/a | MIN120-RPM576 | n/a | Stainless steel | 7.93 | 2 | 576 | 1 | -576 | 120 | 25 | 15 | 500 | 0.04685 | 93.7 | 65.1 | 0.0705 | 0.002 | 0.0041888 | 0.033217 | 3.3217e-05 | 0.375 | 11289.3639 | 60.3186 | -60.3186 | 19.2 | 2 | 56112.5577 | 1562.856 | 0.8366 | 0.20119 | 0.73854 | 0.00064472 | 0.00047615 | 103.2087 | 13.7612 | 13761.1589 | 49.5402 | 49540.172
n/a | MIN120-RPM577 | n/a | Stainless steel | 7.93 | 2 | 577 | 1 | -577 | 120 | 25 | 15 | 500 | 0.04685 | 93.7 | 65.1 | 0.0705 | 0.002 | 0.0041888 | 0.033217 | 3.3217e-05 | 0.375 | 11289.3639 | 60.4233 | -60.4233 | 19.2333 | 2 | 56112.5577 | 1562.856 | 0.8366 | 0.20119 | 0.73854 | 0.00064696 | 0.00047781 | 103.7472 | 13.833 | 13832.9561 | 49.7986 | 49798.642
n/a | MIN120-RPM578 | n/a | Stainless steel | 7.93 | 2 | 578 | 1 | -578 | 120 | 25 | 15 | 500 | 0.04685 | 93.7 | 65.1 | 0.0705 | 0.002 | 0.0041888 | 0.033217 | 3.3217e-05 | 0.375 | 11289.3639 | 60.528 | -60.528 | 19.2667 | 2 | 56112.5577 | 1562.856 | 0.8366 | 0.20119 | 0.73854 | 0.0006492 | 0.00047946 | 104.2875 | 13.905 | 13905.0026 | 50.058 | 50058.0094
n/a | MIN120-RPM579 | n/a | Stainless steel | 7.93 | 2 | 579 | 1 | -579 | 120 | 25 | 15 | 500 | 0.04685 | 93.7 | 65.1 | 0.0705 | 0.002 | 0.0041888 | 0.033217 | 3.3217e-05 | 0.375 | 11289.3639 | 60.6327 | -60.6327 | 19.3 | 2 | 56112.5577 | 1562.856 | 0.8366 | 0.20119 | 0.73854 | 0.00065145 | 0.00048112 | 104.8297 | 13.9773 | 13977.2988 | 50.3183 | 50318.2758
n/a | MIN120-RPM580 | n/a | Stainless steel | 7.93 | 2 | 580 | 1 | -580 | 120 | 25 | 15 | 500 | 0.04685 | 93.7 | 65.1 | 0.0705 | 0.002 | 0.0041888 | 0.033217 | 3.3217e-05 | 0.375 | 11289.3639 | 60.7375 | -60.7375 | 19.3333 | 2 | 56112.5577 | 1562.856 | 0.8366 | 0.20119 | 0.73854 | 0.0006537 | 0.00048279 | 105.3738 | 14.0498 | 14049.8452 | 50.5794 | 50579.4428
n/a | MIN120-RPM581 | n/a | Stainless steel | 7.93 | 2 | 581 | 1 | -581 | 120 | 25 | 15 | 500 | 0.04685 | 93.7 | 65.1 | 0.0705 | 0.002 | 0.0041888 | 0.033217 | 3.3217e-05 | 0.375 | 11289.3639 | 60.8422 | -60.8422 | 19.3667 | 2 | 56112.5577 | 1562.856 | 0.8366 | 0.20119 | 0.73854 | 0.00065596 | 0.00048445 | 105.9198 | 14.1226 | 14122.6422 | 50.8415 | 50841.512
n/a | MIN120-RPM582 | n/a | Stainless steel | 7.93 | 2 | 582 | 1 | -582 | 120 | 25 | 15 | 500 | 0.04685 | 93.7 | 65.1 | 0.0705 | 0.002 | 0.0041888 | 0.033217 | 3.3217e-05 | 0.375 | 11289.3639 | 60.9469 | -60.9469 | 19.4 | 2 | 56112.5577 | 1562.856 | 0.8366 | 0.20119 | 0.73854 | 0.00065822 | 0.00048612 | 106.4677 | 14.1957 | 14195.6902 | 51.1045 | 51104.4848
n/a | MIN120-RPM583 | n/a | Stainless steel | 7.93 | 2 | 583 | 1 | -583 | 120 | 25 | 15 | 500 | 0.04685 | 93.7 | 65.1 | 0.0705 | 0.002 | 0.0041888 | 0.033217 | 3.3217e-05 | 0.375 | 11289.3639 | 61.0516 | -61.0516 | 19.4333 | 2 | 56112.5577 | 1562.856 | 0.8366 | 0.20119 | 0.73854 | 0.00066048 | 0.0004878 | 107.0174 | 14.269 | 14268.9897 | 51.3684 | 51368.3628
n/a | MIN120-RPM584 | n/a | Stainless steel | 7.93 | 2 | 584 | 1 | -584 | 120 | 25 | 15 | 500 | 0.04685 | 93.7 | 65.1 | 0.0705 | 0.002 | 0.0041888 | 0.033217 | 3.3217e-05 | 0.375 | 11289.3639 | 61.1563 | -61.1563 | 19.4667 | 2 | 56112.5577 | 1562.856 | 0.8366 | 0.20119 | 0.73854 | 0.00066275 | 0.00048947 | 107.5691 | 14.3425 | 14342.541 | 51.6331 | 51633.1477
n/a | MIN120-RPM585 | n/a | Stainless steel | 7.93 | 2 | 585 | 1 | -585 | 120 | 25 | 15 | 500 | 0.04685 | 93.7 | 65.1 | 0.0705 | 0.002 | 0.0041888 | 0.033217 | 3.3217e-05 | 0.375 | 11289.3639 | 61.2611 | -61.2611 | 19.5 | 2 | 56112.5577 | 1562.856 | 0.8366 | 0.20119 | 0.73854 | 0.00066502 | 0.00049115 | 108.1226 | 14.4163 | 14416.3447 | 51.8988 | 51898.8409
n/a | MIN120-RPM586 | n/a | Stainless steel | 7.93 | 2 | 586 | 1 | -586 | 120 | 25 | 15 | 500 | 0.04685 | 93.7 | 65.1 | 0.0705 | 0.002 | 0.0041888 | 0.033217 | 3.3217e-05 | 0.375 | 11289.3639 | 61.3658 | -61.3658 | 19.5333 | 2 | 56112.5577 | 1562.856 | 0.8366 | 0.20119 | 0.73854 | 0.0006673 | 0.00049283 | 108.678 | 14.4904 | 14490.4011 | 52.1654 | 52165.444
n/a | MIN120-RPM587 | n/a | Stainless steel | 7.93 | 2 | 587 | 1 | -587 | 120 | 25 | 15 | 500 | 0.04685 | 93.7 | 65.1 | 0.0705 | 0.002 | 0.0041888 | 0.033217 | 3.3217e-05 | 0.375 | 11289.3639 | 61.4705 | -61.4705 | 19.5667 | 2 | 56112.5577 | 1562.856 | 0.8366 | 0.20119 | 0.73854 | 0.00066958 | 0.00049451 | 109.2353 | 14.5647 | 14564.7107 | 52.433 | 52432.9586
n/a | MIN120-RPM588 | n/a | Stainless steel | 7.93 | 2 | 588 | 1 | -588 | 120 | 25 | 15 | 500 | 0.04685 | 93.7 | 65.1 | 0.0705 | 0.002 | 0.0041888 | 0.033217 | 3.3217e-05 | 0.375 | 11289.3639 | 61.5752 | -61.5752 | 19.6 | 2 | 56112.5577 | 1562.856 | 0.8366 | 0.20119 | 0.73854 | 0.00067186 | 0.0004962 | 109.7946 | 14.6393 | 14639.2739 | 52.7014 | 52701.3862
n/a | MIN120-RPM589 | n/a | Stainless steel | 7.93 | 2 | 589 | 1 | -589 | 120 | 25 | 15 | 500 | 0.04685 | 93.7 | 65.1 | 0.0705 | 0.002 | 0.0041888 | 0.033217 | 3.3217e-05 | 0.375 | 11289.3639 | 61.6799 | -61.6799 | 19.6333 | 2 | 56112.5577 | 1562.856 | 0.8366 | 0.20119 | 0.73854 | 0.00067415 | 0.00049789 | 110.3557 | 14.7141 | 14714.0912 | 52.9707 | 52970.7284
n/a | MIN120-RPM590 | n/a | Stainless steel | 7.93 | 2 | 590 | 1 | -590 | 120 | 25 | 15 | 500 | 0.04685 | 93.7 | 65.1 | 0.0705 | 0.002 | 0.0041888 | 0.033217 | 3.3217e-05 | 0.375 | 11289.3639 | 61.7847 | -61.7847 | 19.6667 | 2 | 56112.5577 | 1562.856 | 0.8366 | 0.20119 | 0.73854 | 0.00067644 | 0.00049958 | 110.9187 | 14.7892 | 14789.163 | 53.241 | 53240.9866
n/a | MIN120-RPM591 | n/a | Stainless steel | 7.93 | 2 | 591 | 1 | -591 | 120 | 25 | 15 | 500 | 0.04685 | 93.7 | 65.1 | 0.0705 | 0.002 | 0.0041888 | 0.033217 | 3.3217e-05 | 0.375 | 11289.3639 | 61.8894 | -61.8894 | 19.7 | 2 | 56112.5577 | 1562.856 | 0.8366 | 0.20119 | 0.73854 | 0.00067873 | 0.00050127 | 111.4837 | 14.8645 | 14864.4896 | 53.5122 | 53512.1626
n/a | MIN120-RPM592 | n/a | Stainless steel | 7.93 | 2 | 592 | 1 | -592 | 120 | 25 | 15 | 500 | 0.04685 | 93.7 | 65.1 | 0.0705 | 0.002 | 0.0041888 | 0.033217 | 3.3217e-05 | 0.375 | 11289.3639 | 61.9941 | -61.9941 | 19.7333 | 2 | 56112.5577 | 1562.856 | 0.8366 | 0.20119 | 0.73854 | 0.00068103 | 0.00050297 | 112.0505 | 14.9401 | 14940.0716 | 53.7843 | 53784.2579
n/a | MIN120-RPM593 | n/a | Stainless steel | 7.93 | 2 | 593 | 1 | -593 | 120 | 25 | 15 | 500 | 0.04685 | 93.7 | 65.1 | 0.0705 | 0.002 | 0.0041888 | 0.033217 | 3.3217e-05 | 0.375 | 11289.3639 | 62.0988 | -62.0988 | 19.7667 | 2 | 56112.5577 | 1562.856 | 0.8366 | 0.20119 | 0.73854 | 0.00068334 | 0.00050467 | 112.6193 | 15.0159 | 15015.9094 | 54.0573 | 54057.2739
n/a | MIN120-RPM594 | n/a | Stainless steel | 7.93 | 2 | 594 | 1 | -594 | 120 | 25 | 15 | 500 | 0.04685 | 93.7 | 65.1 | 0.0705 | 0.002 | 0.0041888 | 0.033217 | 3.3217e-05 | 0.375 | 11289.3639 | 62.2035 | -62.2035 | 19.8 | 2 | 56112.5577 | 1562.856 | 0.8366 | 0.20119 | 0.73854 | 0.00068564 | 0.00050638 | 113.19 | 15.092 | 15092.0034 | 54.3312 | 54331.2122
n/a | MIN120-RPM595 | n/a | Stainless steel | 7.93 | 2 | 595 | 1 | -595 | 120 | 25 | 15 | 500 | 0.04685 | 93.7 | 65.1 | 0.0705 | 0.002 | 0.0041888 | 0.033217 | 3.3217e-05 | 0.375 | 11289.3639 | 62.3083 | -62.3083 | 19.8333 | 2 | 56112.5577 | 1562.856 | 0.8366 | 0.20119 | 0.73854 | 0.00068795 | 0.00050808 | 113.7627 | 15.1684 | 15168.354 | 54.6061 | 54606.0745
n/a | MIN120-RPM596 | n/a | Stainless steel | 7.93 | 2 | 596 | 1 | -596 | 120 | 25 | 15 | 500 | 0.04685 | 93.7 | 65.1 | 0.0705 | 0.002 | 0.0041888 | 0.033217 | 3.3217e-05 | 0.375 | 11289.3639 | 62.413 | -62.413 | 19.8667 | 2 | 56112.5577 | 1562.856 | 0.8366 | 0.20119 | 0.73854 | 0.00069027 | 0.00050979 | 114.3372 | 15.245 | 15244.9617 | 54.8819 | 54881.8622
n/a | MIN120-RPM597 | n/a | Stainless steel | 7.93 | 2 | 597 | 1 | -597 | 120 | 25 | 15 | 500 | 0.04685 | 93.7 | 65.1 | 0.0705 | 0.002 | 0.0041888 | 0.033217 | 3.3217e-05 | 0.375 | 11289.3639 | 62.5177 | -62.5177 | 19.9 | 2 | 56112.5577 | 1562.856 | 0.8366 | 0.20119 | 0.73854 | 0.00069259 | 0.0005115 | 114.9137 | 15.3218 | 15321.8269 | 55.1586 | 55158.577
n/a | MIN120-RPM598 | n/a | Stainless steel | 7.93 | 2 | 598 | 1 | -598 | 120 | 25 | 15 | 500 | 0.04685 | 93.7 | 65.1 | 0.0705 | 0.002 | 0.0041888 | 0.033217 | 3.3217e-05 | 0.375 | 11289.3639 | 62.6224 | -62.6224 | 19.9333 | 2 | 56112.5577 | 1562.856 | 0.8366 | 0.20119 | 0.73854 | 0.00069491 | 0.00051322 | 115.4921 | 15.399 | 15398.9501 | 55.4362 | 55436.2203
n/a | MIN120-RPM599 | n/a | Stainless steel | 7.93 | 2 | 599 | 1 | -599 | 120 | 25 | 15 | 500 | 0.04685 | 93.7 | 65.1 | 0.0705 | 0.002 | 0.0041888 | 0.033217 | 3.3217e-05 | 0.375 | 11289.3639 | 62.7271 | -62.7271 | 19.9667 | 2 | 56112.5577 | 1562.856 | 0.8366 | 0.20119 | 0.73854 | 0.00069723 | 0.00051494 | 116.0725 | 15.4763 | 15476.3316 | 55.7148 | 55714.7938
n/a | MIN120-RPM600 | n/a | Stainless steel | 7.93 | 2 | 600 | 1 | -600 | 120 | 25 | 15 | 500 | 0.04685 | 93.7 | 65.1 | 0.0705 | 0.002 | 0.0041888 | 0.033217 | 3.3217e-05 | 0.375 | 11289.3639 | 62.8319 | -62.8319 | 20 | 2 | 56112.5577 | 1562.856 | 0.8366 | 0.20119 | 0.73854 | 0.00069956 | 0.00051666 | 116.6548 | 15.554 | 15553.9719 | 55.9943 | 55994.2989
n/a | MIN120-RPM601 | n/a | Stainless steel | 7.93 | 2 | 601 | 1 | -601 | 120 | 25 | 15 | 500 | 0.04685 | 93.7 | 65.1 | 0.0705 | 0.002 | 0.0041888 | 0.033217 | 3.3217e-05 | 0.375 | 11289.3639 | 62.9366 | -62.9366 | 20.0333 | 2 | 56112.5577 | 1562.856 | 0.8366 | 0.20119 | 0.73854 | 0.0007019 | 0.00051838 | 117.239 | 15.6319 | 15631.8715 | 56.2747 | 56274.7373
n/a | MIN120-RPM602 | n/a | Stainless steel | 7.93 | 2 | 602 | 1 | -602 | 120 | 25 | 15 | 500 | 0.04685 | 93.7 | 65.1 | 0.0705 | 0.002 | 0.0041888 | 0.033217 | 3.3217e-05 | 0.375 | 11289.3639 | 63.0413 | -63.0413 | 20.0667 | 2 | 56112.5577 | 1562.856 | 0.8366 | 0.20119 | 0.73854 | 0.00070424 | 0.00052011 | 117.8252 | 15.71 | 15710.0307 | 56.5561 | 56556.1105
n/a | MIN120-RPM603 | n/a | Stainless steel | 7.93 | 2 | 603 | 1 | -603 | 120 | 25 | 15 | 500 | 0.04685 | 93.7 | 65.1 | 0.0705 | 0.002 | 0.0041888 | 0.033217 | 3.3217e-05 | 0.375 | 11289.3639 | 63.146 | -63.146 | 20.1 | 2 | 56112.5577 | 1562.856 | 0.8366 | 0.20119 | 0.73854 | 0.00070658 | 0.00052184 | 118.4134 | 15.7884 | 15788.45 | 56.8384 | 56838.42
n/a | MIN120-RPM604 | n/a | Stainless steel | 7.93 | 2 | 604 | 1 | -604 | 120 | 25 | 15 | 500 | 0.04685 | 93.7 | 65.1 | 0.0705 | 0.002 | 0.0041888 | 0.033217 | 3.3217e-05 | 0.375 | 11289.3639 | 63.2507 | -63.2507 | 20.1333 | 2 | 56112.5577 | 1562.856 | 0.8366 | 0.20119 | 0.73854 | 0.00070892 | 0.00052357 | 119.0035 | 15.8671 | 15867.1298 | 57.1217 | 57121.6674
n/a | MIN120-RPM605 | n/a | Stainless steel | 7.93 | 2 | 605 | 1 | -605 | 120 | 25 | 15 | 500 | 0.04685 | 93.7 | 65.1 | 0.0705 | 0.002 | 0.0041888 | 0.033217 | 3.3217e-05 | 0.375 | 11289.3639 | 63.3555 | -63.3555 | 20.1667 | 2 | 56112.5577 | 1562.856 | 0.8366 | 0.20119 | 0.73854 | 0.00071127 | 0.0005253 | 119.5955 | 15.9461 | 15946.0706 | 57.4059 | 57405.8543
n/a | MIN120-RPM606 | n/a | Stainless steel | 7.93 | 2 | 606 | 1 | -606 | 120 | 25 | 15 | 500 | 0.04685 | 93.7 | 65.1 | 0.0705 | 0.002 | 0.0041888 | 0.033217 | 3.3217e-05 | 0.375 | 11289.3639 | 63.4602 | -63.4602 | 20.2 | 2 | 56112.5577 | 1562.856 | 0.8366 | 0.20119 | 0.73854 | 0.00071362 | 0.00052704 | 120.1895 | 16.0253 | 16025.2728 | 57.691 | 57690.9822
n/a | MIN120-RPM607 | n/a | Stainless steel | 7.93 | 2 | 607 | 1 | -607 | 120 | 25 | 15 | 500 | 0.04685 | 93.7 | 65.1 | 0.0705 | 0.002 | 0.0041888 | 0.033217 | 3.3217e-05 | 0.375 | 11289.3639 | 63.5649 | -63.5649 | 20.2333 | 2 | 56112.5577 | 1562.856 | 0.8366 | 0.20119 | 0.73854 | 0.00071598 | 0.00052878 | 120.7855 | 16.1047 | 16104.7368 | 57.9771 | 57977.0526
n/a | MIN120-RPM608 | n/a | Stainless steel | 7.93 | 2 | 608 | 1 | -608 | 120 | 25 | 15 | 500 | 0.04685 | 93.7 | 65.1 | 0.0705 | 0.002 | 0.0041888 | 0.033217 | 3.3217e-05 | 0.375 | 11289.3639 | 63.6696 | -63.6696 | 20.2667 | 2 | 56112.5577 | 1562.856 | 0.8366 | 0.20119 | 0.73854 | 0.00071834 | 0.00053053 | 121.3835 | 16.1845 | 16184.4631 | 58.2641 | 58264.0672
n/a | MIN120-RPM609 | n/a | Stainless steel | 7.93 | 2 | 609 | 1 | -609 | 120 | 25 | 15 | 500 | 0.04685 | 93.7 | 65.1 | 0.0705 | 0.002 | 0.0041888 | 0.033217 | 3.3217e-05 | 0.375 | 11289.3639 | 63.7743 | -63.7743 | 20.3 | 2 | 56112.5577 | 1562.856 | 0.8366 | 0.20119 | 0.73854 | 0.00072071 | 0.00053227 | 121.9834 | 16.2645 | 16264.4521 | 58.552 | 58552.0275
n/a | MIN120-RPM610 | n/a | Stainless steel | 7.93 | 2 | 610 | 1 | -610 | 120 | 25 | 15 | 500 | 0.04685 | 93.7 | 65.1 | 0.0705 | 0.002 | 0.0041888 | 0.033217 | 3.3217e-05 | 0.375 | 11289.3639 | 63.8791 | -63.8791 | 20.3333 | 2 | 56112.5577 | 1562.856 | 0.8366 | 0.20119 | 0.73854 | 0.00072308 | 0.00053402 | 122.5853 | 16.3447 | 16344.7042 | 58.8409 | 58840.935
n/a | MIN120-RPM611 | n/a | Stainless steel | 7.93 | 2 | 611 | 1 | -611 | 120 | 25 | 15 | 500 | 0.04685 | 93.7 | 65.1 | 0.0705 | 0.002 | 0.0041888 | 0.033217 | 3.3217e-05 | 0.375 | 11289.3639 | 63.9838 | -63.9838 | 20.3667 | 2 | 56112.5577 | 1562.856 | 0.8366 | 0.20119 | 0.73854 | 0.00072545 | 0.00053578 | 123.1891 | 16.4252 | 16425.2198 | 59.1308 | 59130.7913
n/a | MIN120-RPM612 | n/a | Stainless steel | 7.93 | 2 | 612 | 1 | -612 | 120 | 25 | 15 | 500 | 0.04685 | 93.7 | 65.1 | 0.0705 | 0.002 | 0.0041888 | 0.033217 | 3.3217e-05 | 0.375 | 11289.3639 | 64.0885 | -64.0885 | 20.4 | 2 | 56112.5577 | 1562.856 | 0.8366 | 0.20119 | 0.73854 | 0.00072783 | 0.00053753 | 123.795 | 16.506 | 16505.9994 | 59.4216 | 59421.598
n/a | MIN120-RPM613 | n/a | Stainless steel | 7.93 | 2 | 613 | 1 | -613 | 120 | 25 | 15 | 500 | 0.04685 | 93.7 | 65.1 | 0.0705 | 0.002 | 0.0041888 | 0.033217 | 3.3217e-05 | 0.375 | 11289.3639 | 64.1932 | -64.1932 | 20.4333 | 2 | 56112.5577 | 1562.856 | 0.8366 | 0.20119 | 0.73854 | 0.00073021 | 0.00053929 | 124.4028 | 16.587 | 16587.0435 | 59.7134 | 59713.3565
n/a | MIN120-RPM614 | n/a | Stainless steel | 7.93 | 2 | 614 | 1 | -614 | 120 | 25 | 15 | 500 | 0.04685 | 93.7 | 65.1 | 0.0705 | 0.002 | 0.0041888 | 0.033217 | 3.3217e-05 | 0.375 | 11289.3639 | 64.2979 | -64.2979 | 20.4667 | 2 | 56112.5577 | 1562.856 | 0.8366 | 0.20119 | 0.73854 | 0.00073259 | 0.00054105 | 125.0126 | 16.6684 | 16668.3524 | 60.0061 | 60006.0685
n/a | MIN120-RPM615 | n/a | Stainless steel | 7.93 | 2 | 615 | 1 | -615 | 120 | 25 | 15 | 500 | 0.04685 | 93.7 | 65.1 | 0.0705 | 0.002 | 0.0041888 | 0.033217 | 3.3217e-05 | 0.375 | 11289.3639 | 64.4026 | -64.4026 | 20.5 | 2 | 56112.5577 | 1562.856 | 0.8366 | 0.20119 | 0.73854 | 0.00073498 | 0.00054281 | 125.6244 | 16.7499 | 16749.9265 | 60.2997 | 60299.7356
n/a | MIN120-RPM616 | n/a | Stainless steel | 7.93 | 2 | 616 | 1 | -616 | 120 | 25 | 15 | 500 | 0.04685 | 93.7 | 65.1 | 0.0705 | 0.002 | 0.0041888 | 0.033217 | 3.3217e-05 | 0.375 | 11289.3639 | 64.5074 | -64.5074 | 20.5333 | 2 | 56112.5577 | 1562.856 | 0.8366 | 0.20119 | 0.73854 | 0.00073737 | 0.00054458 | 126.2382 | 16.8318 | 16831.7664 | 60.5944 | 60594.3591
n/a | MIN120-RPM617 | n/a | Stainless steel | 7.93 | 2 | 617 | 1 | -617 | 120 | 25 | 15 | 500 | 0.04685 | 93.7 | 65.1 | 0.0705 | 0.002 | 0.0041888 | 0.033217 | 3.3217e-05 | 0.375 | 11289.3639 | 64.6121 | -64.6121 | 20.5667 | 2 | 56112.5577 | 1562.856 | 0.8366 | 0.20119 | 0.73854 | 0.00073977 | 0.00054635 | 126.854 | 16.9139 | 16913.8725 | 60.8899 | 60889.9409
n/a | MIN120-RPM618 | n/a | Stainless steel | 7.93 | 2 | 618 | 1 | -618 | 120 | 25 | 15 | 500 | 0.04685 | 93.7 | 65.1 | 0.0705 | 0.002 | 0.0041888 | 0.033217 | 3.3217e-05 | 0.375 | 11289.3639 | 64.7168 | -64.7168 | 20.6 | 2 | 56112.5577 | 1562.856 | 0.8366 | 0.20119 | 0.73854 | 0.00074217 | 0.00054812 | 127.4718 | 16.9962 | 16996.2451 | 61.1865 | 61186.4823
n/a | MIN120-RPM619 | n/a | Stainless steel | 7.93 | 2 | 619 | 1 | -619 | 120 | 25 | 15 | 500 | 0.04685 | 93.7 | 65.1 | 0.0705 | 0.002 | 0.0041888 | 0.033217 | 3.3217e-05 | 0.375 | 11289.3639 | 64.8215 | -64.8215 | 20.6333 | 2 | 56112.5577 | 1562.856 | 0.8366 | 0.20119 | 0.73854 | 0.00074457 | 0.0005499 | 128.0916 | 17.0789 | 17078.8847 | 61.484 | 61483.9849
n/a | MIN120-RPM620 | n/a | Stainless steel | 7.93 | 2 | 620 | 1 | -620 | 120 | 25 | 15 | 500 | 0.04685 | 93.7 | 65.1 | 0.0705 | 0.002 | 0.0041888 | 0.033217 | 3.3217e-05 | 0.375 | 11289.3639 | 64.9262 | -64.9262 | 20.6667 | 2 | 56112.5577 | 1562.856 | 0.8366 | 0.20119 | 0.73854 | 0.00074698 | 0.00055168 | 128.7134 | 17.1618 | 17161.7918 | 61.7825 | 61782.4503
n/a | MIN120-RPM621 | n/a | Stainless steel | 7.93 | 2 | 621 | 1 | -621 | 120 | 25 | 15 | 500 | 0.04685 | 93.7 | 65.1 | 0.0705 | 0.002 | 0.0041888 | 0.033217 | 3.3217e-05 | 0.375 | 11289.3639 | 65.031 | -65.031 | 20.7 | 2 | 56112.5577 | 1562.856 | 0.8366 | 0.20119 | 0.73854 | 0.00074939 | 0.00055346 | 129.3373 | 17.245 | 17244.9667 | 62.0819 | 62081.8801
n/a | MIN120-RPM622 | n/a | Stainless steel | 7.93 | 2 | 622 | 1 | -622 | 120 | 25 | 15 | 500 | 0.04685 | 93.7 | 65.1 | 0.0705 | 0.002 | 0.0041888 | 0.033217 | 3.3217e-05 | 0.375 | 11289.3639 | 65.1357 | -65.1357 | 20.7333 | 2 | 56112.5577 | 1562.856 | 0.8366 | 0.20119 | 0.73854 | 0.00075181 | 0.00055524 | 129.9631 | 17.3284 | 17328.4099 | 62.3823 | 62382.2758
n/a | MIN120-RPM623 | n/a | Stainless steel | 7.93 | 2 | 623 | 1 | -623 | 120 | 25 | 15 | 500 | 0.04685 | 93.7 | 65.1 | 0.0705 | 0.002 | 0.0041888 | 0.033217 | 3.3217e-05 | 0.375 | 11289.3639 | 65.2404 | -65.2404 | 20.7667 | 2 | 56112.5577 | 1562.856 | 0.8366 | 0.20119 | 0.73854 | 0.00075422 | 0.00055703 | 130.5909 | 17.4121 | 17412.1219 | 62.6836 | 62683.6389
n/a | MIN120-RPM624 | n/a | Stainless steel | 7.93 | 2 | 624 | 1 | -624 | 120 | 25 | 15 | 500 | 0.04685 | 93.7 | 65.1 | 0.0705 | 0.002 | 0.0041888 | 0.033217 | 3.3217e-05 | 0.375 | 11289.3639 | 65.3451 | -65.3451 | 20.8 | 2 | 56112.5577 | 1562.856 | 0.8366 | 0.20119 | 0.73854 | 0.00075665 | 0.00055882 | 131.2208 | 17.4961 | 17496.1031 | 62.986 | 62985.9711
n/a | MIN120-RPM625 | n/a | Stainless steel | 7.93 | 2 | 625 | 1 | -625 | 120 | 25 | 15 | 500 | 0.04685 | 93.7 | 65.1 | 0.0705 | 0.002 | 0.0041888 | 0.033217 | 3.3217e-05 | 0.375 | 11289.3639 | 65.4498 | -65.4498 | 20.8333 | 2 | 56112.5577 | 1562.856 | 0.8366 | 0.20119 | 0.73854 | 0.00075908 | 0.00056061 | 131.8527 | 17.5804 | 17580.3538 | 63.2893 | 63289.2738
n/a | MIN120-RPM626 | n/a | Stainless steel | 7.93 | 2 | 626 | 1 | -626 | 120 | 25 | 15 | 500 | 0.04685 | 93.7 | 65.1 | 0.0705 | 0.002 | 0.0041888 | 0.033217 | 3.3217e-05 | 0.375 | 11289.3639 | 65.5546 | -65.5546 | 20.8667 | 2 | 56112.5577 | 1562.856 | 0.8366 | 0.20119 | 0.73854 | 0.00076151 | 0.00056241 | 132.4866 | 17.6649 | 17664.8746 | 63.5935 | 63593.5486
n/a | MIN120-RPM627 | n/a | Stainless steel | 7.93 | 2 | 627 | 1 | -627 | 120 | 25 | 15 | 500 | 0.04685 | 93.7 | 65.1 | 0.0705 | 0.002 | 0.0041888 | 0.033217 | 3.3217e-05 | 0.375 | 11289.3639 | 65.6593 | -65.6593 | 20.9 | 2 | 56112.5577 | 1562.856 | 0.8366 | 0.20119 | 0.73854 | 0.00076394 | 0.0005642 | 133.1225 | 17.7497 | 17749.6659 | 63.8988 | 63898.7971
n/a | MIN120-RPM628 | n/a | Stainless steel | 7.93 | 2 | 628 | 1 | -628 | 120 | 25 | 15 | 500 | 0.04685 | 93.7 | 65.1 | 0.0705 | 0.002 | 0.0041888 | 0.033217 | 3.3217e-05 | 0.375 | 11289.3639 | 65.764 | -65.764 | 20.9333 | 2 | 56112.5577 | 1562.856 | 0.8366 | 0.20119 | 0.73854 | 0.00076638 | 0.000566 | 133.7605 | 17.8347 | 17834.728 | 64.205 | 64205.0209
n/a | MIN120-RPM629 | n/a | Stainless steel | 7.93 | 2 | 629 | 1 | -629 | 120 | 25 | 15 | 500 | 0.04685 | 93.7 | 65.1 | 0.0705 | 0.002 | 0.0041888 | 0.033217 | 3.3217e-05 | 0.375 | 11289.3639 | 65.8687 | -65.8687 | 20.9667 | 2 | 56112.5577 | 1562.856 | 0.8366 | 0.20119 | 0.73854 | 0.00076882 | 0.00056781 | 134.4005 | 17.9201 | 17920.0615 | 64.5122 | 64512.2214
n/a | MIN120-RPM630 | n/a | Stainless steel | 7.93 | 2 | 630 | 1 | -630 | 120 | 25 | 15 | 500 | 0.04685 | 93.7 | 65.1 | 0.0705 | 0.002 | 0.0041888 | 0.033217 | 3.3217e-05 | 0.375 | 11289.3639 | 65.9734 | -65.9734 | 21 | 2 | 56112.5577 | 1562.856 | 0.8366 | 0.20119 | 0.73854 | 0.00077127 | 0.00056962 | 135.0425 | 18.0057 | 18005.6667 | 64.8204 | 64820.4003
n/a | MIN120-RPM631 | n/a | Stainless steel | 7.93 | 2 | 631 | 1 | -631 | 120 | 25 | 15 | 500 | 0.04685 | 93.7 | 65.1 | 0.0705 | 0.002 | 0.0041888 | 0.033217 | 3.3217e-05 | 0.375 | 11289.3639 | 66.0782 | -66.0782 | 21.0333 | 2 | 56112.5577 | 1562.856 | 0.8366 | 0.20119 | 0.73854 | 0.00077372 | 0.00057143 | 135.6866 | 18.0915 | 18091.5442 | 65.1296 | 65129.5591
n/a | MIN120-RPM632 | n/a | Stainless steel | 7.93 | 2 | 632 | 1 | -632 | 120 | 25 | 15 | 500 | 0.04685 | 93.7 | 65.1 | 0.0705 | 0.002 | 0.0041888 | 0.033217 | 3.3217e-05 | 0.375 | 11289.3639 | 66.1829 | -66.1829 | 21.0667 | 2 | 56112.5577 | 1562.856 | 0.8366 | 0.20119 | 0.73854 | 0.00077617 | 0.00057324 | 136.3327 | 18.1777 | 18177.6942 | 65.4397 | 65439.6993
n/a | MIN120-RPM633 | n/a | Stainless steel | 7.93 | 2 | 633 | 1 | -633 | 120 | 25 | 15 | 500 | 0.04685 | 93.7 | 65.1 | 0.0705 | 0.002 | 0.0041888 | 0.033217 | 3.3217e-05 | 0.375 | 11289.3639 | 66.2876 | -66.2876 | 21.1 | 2 | 56112.5577 | 1562.856 | 0.8366 | 0.20119 | 0.73854 | 0.00077863 | 0.00057505 | 136.9809 | 18.2641 | 18264.1174 | 65.7508 | 65750.8225
n/a | MIN120-RPM634 | n/a | Stainless steel | 7.93 | 2 | 634 | 1 | -634 | 120 | 25 | 15 | 500 | 0.04685 | 93.7 | 65.1 | 0.0705 | 0.002 | 0.0041888 | 0.033217 | 3.3217e-05 | 0.375 | 11289.3639 | 66.3923 | -66.3923 | 21.1333 | 2 | 56112.5577 | 1562.856 | 0.8366 | 0.20119 | 0.73854 | 0.00078109 | 0.00057687 | 137.6311 | 18.3508 | 18350.814 | 66.0629 | 66062.9304
n/a | MIN120-RPM635 | n/a | Stainless steel | 7.93 | 2 | 635 | 1 | -635 | 120 | 25 | 15 | 500 | 0.04685 | 93.7 | 65.1 | 0.0705 | 0.002 | 0.0041888 | 0.033217 | 3.3217e-05 | 0.375 | 11289.3639 | 66.497 | -66.497 | 21.1667 | 2 | 56112.5577 | 1562.856 | 0.8366 | 0.20119 | 0.73854 | 0.00078356 | 0.00057869 | 138.2834 | 18.4378 | 18437.7845 | 66.376 | 66376.0243
n/a | MIN120-RPM636 | n/a | Stainless steel | 7.93 | 2 | 636 | 1 | -636 | 120 | 25 | 15 | 500 | 0.04685 | 93.7 | 65.1 | 0.0705 | 0.002 | 0.0041888 | 0.033217 | 3.3217e-05 | 0.375 | 11289.3639 | 66.6018 | -66.6018 | 21.2 | 2 | 56112.5577 | 1562.856 | 0.8366 | 0.20119 | 0.73854 | 0.00078603 | 0.00058052 | 138.9377 | 18.525 | 18525.0294 | 66.6901 | 66690.1059
n/a | MIN120-RPM637 | n/a | Stainless steel | 7.93 | 2 | 637 | 1 | -637 | 120 | 25 | 15 | 500 | 0.04685 | 93.7 | 65.1 | 0.0705 | 0.002 | 0.0041888 | 0.033217 | 3.3217e-05 | 0.375 | 11289.3639 | 66.7065 | -66.7065 | 21.2333 | 2 | 56112.5577 | 1562.856 | 0.8366 | 0.20119 | 0.73854 | 0.0007885 | 0.00058234 | 139.5941 | 18.6125 | 18612.5491 | 67.0052 | 67005.1768
n/a | MIN120-RPM638 | n/a | Stainless steel | 7.93 | 2 | 638 | 1 | -638 | 120 | 25 | 15 | 500 | 0.04685 | 93.7 | 65.1 | 0.0705 | 0.002 | 0.0041888 | 0.033217 | 3.3217e-05 | 0.375 | 11289.3639 | 66.8112 | -66.8112 | 21.2667 | 2 | 56112.5577 | 1562.856 | 0.8366 | 0.20119 | 0.73854 | 0.00079098 | 0.00058417 | 140.2526 | 18.7003 | 18700.344 | 67.3212 | 67321.2384
n/a | MIN120-RPM639 | n/a | Stainless steel | 7.93 | 2 | 639 | 1 | -639 | 120 | 25 | 15 | 500 | 0.04685 | 93.7 | 65.1 | 0.0705 | 0.002 | 0.0041888 | 0.033217 | 3.3217e-05 | 0.375 | 11289.3639 | 66.9159 | -66.9159 | 21.3 | 2 | 56112.5577 | 1562.856 | 0.8366 | 0.20119 | 0.73854 | 0.00079346 | 0.00058601 | 140.9131 | 18.7884 | 18788.4145 | 67.6383 | 67638.2924
n/a | MIN120-RPM640 | n/a | Stainless steel | 7.93 | 2 | 640 | 1 | -640 | 120 | 25 | 15 | 500 | 0.04685 | 93.7 | 65.1 | 0.0705 | 0.002 | 0.0041888 | 0.033217 | 3.3217e-05 | 0.375 | 11289.3639 | 67.0206 | -67.0206 | 21.3333 | 2 | 56112.5577 | 1562.856 | 0.8366 | 0.20119 | 0.73854 | 0.00079595 | 0.00058784 | 141.5757 | 18.8768 | 18876.7612 | 67.9563 | 67956.3403
n/a | MIN120-RPM641 | n/a | Stainless steel | 7.93 | 2 | 641 | 1 | -641 | 120 | 25 | 15 | 500 | 0.04685 | 93.7 | 65.1 | 0.0705 | 0.002 | 0.0041888 | 0.033217 | 3.3217e-05 | 0.375 | 11289.3639 | 67.1254 | -67.1254 | 21.3667 | 2 | 56112.5577 | 1562.856 | 0.8366 | 0.20119 | 0.73854 | 0.00079844 | 0.00058968 | 142.2404 | 18.9654 | 18965.3843 | 68.2754 | 68275.3836
n/a | MIN120-RPM642 | n/a | Stainless steel | 7.93 | 2 | 642 | 1 | -642 | 120 | 25 | 15 | 500 | 0.04685 | 93.7 | 65.1 | 0.0705 | 0.002 | 0.0041888 | 0.033217 | 3.3217e-05 | 0.375 | 11289.3639 | 67.2301 | -67.2301 | 21.4 | 2 | 56112.5577 | 1562.856 | 0.8366 | 0.20119 | 0.73854 | 0.00080093 | 0.00059152 | 142.9071 | 19.0543 | 19054.2844 | 68.5954 | 68595.4239
n/a | MIN120-RPM643 | n/a | Stainless steel | 7.93 | 2 | 643 | 1 | -643 | 120 | 25 | 15 | 500 | 0.04685 | 93.7 | 65.1 | 0.0705 | 0.002 | 0.0041888 | 0.033217 | 3.3217e-05 | 0.375 | 11289.3639 | 67.3348 | -67.3348 | 21.4333 | 2 | 56112.5577 | 1562.856 | 0.8366 | 0.20119 | 0.73854 | 0.00080343 | 0.00059337 | 143.576 | 19.1435 | 19143.4619 | 68.9165 | 68916.4628
n/a | MIN120-RPM644 | n/a | Stainless steel | 7.93 | 2 | 644 | 1 | -644 | 120 | 25 | 15 | 500 | 0.04685 | 93.7 | 65.1 | 0.0705 | 0.002 | 0.0041888 | 0.033217 | 3.3217e-05 | 0.375 | 11289.3639 | 67.4395 | -67.4395 | 21.4667 | 2 | 56112.5577 | 1562.856 | 0.8366 | 0.20119 | 0.73854 | 0.00080593 | 0.00059521 | 144.2469 | 19.2329 | 19232.9172 | 69.2385 | 69238.5019
n/a | MIN120-RPM645 | n/a | Stainless steel | 7.93 | 2 | 645 | 1 | -645 | 120 | 25 | 15 | 500 | 0.04685 | 93.7 | 65.1 | 0.0705 | 0.002 | 0.0041888 | 0.033217 | 3.3217e-05 | 0.375 | 11289.3639 | 67.5442 | -67.5442 | 21.5 | 2 | 56112.5577 | 1562.856 | 0.8366 | 0.20119 | 0.73854 | 0.00080843 | 0.00059706 | 144.9199 | 19.3227 | 19322.6507 | 69.5615 | 69561.5426
n/a | MIN120-RPM646 | n/a | Stainless steel | 7.93 | 2 | 646 | 1 | -646 | 120 | 25 | 15 | 500 | 0.04685 | 93.7 | 65.1 | 0.0705 | 0.002 | 0.0041888 | 0.033217 | 3.3217e-05 | 0.375 | 11289.3639 | 67.649 | -67.649 | 21.5333 | 2 | 56112.5577 | 1562.856 | 0.8366 | 0.20119 | 0.73854 | 0.00081094 | 0.00059892 | 145.595 | 19.4127 | 19412.6629 | 69.8856 | 69885.5865
n/a | MIN120-RPM647 | n/a | Stainless steel | 7.93 | 2 | 647 | 1 | -647 | 120 | 25 | 15 | 500 | 0.04685 | 93.7 | 65.1 | 0.0705 | 0.002 | 0.0041888 | 0.033217 | 3.3217e-05 | 0.375 | 11289.3639 | 67.7537 | -67.7537 | 21.5667 | 2 | 56112.5577 | 1562.856 | 0.8366 | 0.20119 | 0.73854 | 0.00081345 | 0.00060077 | 146.2722 | 19.503 | 19502.9542 | 70.2106 | 70210.6352
n/a | MIN120-RPM648 | n/a | Stainless steel | 7.93 | 2 | 648 | 1 | -648 | 120 | 25 | 15 | 500 | 0.04685 | 93.7 | 65.1 | 0.0705 | 0.002 | 0.0041888 | 0.033217 | 3.3217e-05 | 0.375 | 11289.3639 | 67.8584 | -67.8584 | 21.6 | 2 | 56112.5577 | 1562.856 | 0.8366 | 0.20119 | 0.73854 | 0.00081597 | 0.00060263 | 146.9514 | 19.5935 | 19593.5251 | 70.5367 | 70536.6903
n/a | MIN120-RPM649 | n/a | Stainless steel | 7.93 | 2 | 649 | 1 | -649 | 120 | 25 | 15 | 500 | 0.04685 | 93.7 | 65.1 | 0.0705 | 0.002 | 0.0041888 | 0.033217 | 3.3217e-05 | 0.375 | 11289.3639 | 67.9631 | -67.9631 | 21.6333 | 2 | 56112.5577 | 1562.856 | 0.8366 | 0.20119 | 0.73854 | 0.00081849 | 0.00060449 | 147.6328 | 19.6844 | 19684.3759 | 70.8638 | 70863.7532
n/a | MIN120-RPM650 | n/a | Stainless steel | 7.93 | 2 | 650 | 1 | -650 | 120 | 25 | 15 | 500 | 0.04685 | 93.7 | 65.1 | 0.0705 | 0.002 | 0.0041888 | 0.033217 | 3.3217e-05 | 0.375 | 11289.3639 | 68.0678 | -68.0678 | 21.6667 | 2 | 56112.5577 | 1562.856 | 0.8366 | 0.20119 | 0.73854 | 0.00082102 | 0.00060636 | 148.3163 | 19.7755 | 19775.5071 | 71.1918 | 71191.8256

## Mod_RPM+BPR2
Calculations
This sheet estimates the total input milling energy for a given set of milling parameters for a planetary ball mill. The calculations are all based from equations from Burgio et al., 1991, and all abbreviations correspond to those used in the equations in that study. The first section of headers is "Inputs", followed by "Intermediate calculations" with "Outputs" at the end. Input cells are linked to the "Input" worksheet where possible - these input cells are in italics. Some input parameters are assumed to be constant across Retsch PM100 setups - 'speed ratio of vessel rotation to disk rotation' and 'radius of centre of mill to centre of vial'.
|  |  | Inputs | [13 empty] | Intermediate calculations | [14 empty] | Outputs | [6 empty] | Performance |  |  | Energy
|  |  | Balls |  |  | Milling conditions | [5 empty] | Vessel |  |  |  | Mill | Balls | [5 empty] | Milling conditions |  |  |  | Vessel packing
|  | Equation reference | [22 empty] | Eq.10 Burgio 1991 |  | Eq.A17 Burgio 1991 | Eq.A19 Burgio 1991 | Derived from Eq.A21 Burgio 1991 | Eq.A16 Burgio 1991 | Eq.A20 Burgio 1991 | Eq.8 Burgio 1991 | Eq.9 Burgio 1991 | Eq.10 Burgio 1991 | Eq.12 Burgio 1991
|  | Abbreviation |  |  | db | wp |  | wv | t |  | PW |  | Rv | Dv | Hv | Rp | db |  | mb | mb |  | Nb | wp | wv | fb | t | Nb,v | Nb,s | ε | nv | φb | ΔEb | ΔEb* | P
|  | Parameter and units | Ball material | Material density | Ball diameter | Angular velocity of disk | Speed ratio of vessel rotation to disk rotation | Angular velocity of vessel | Milling duration | Ball to powder ratio | Mass of powder | Volume of milling vessel | Radius of centre of vial to interior edge of vial | Inner diameter of vial | Height of vial | Radius of centre of mill to centre of vial | Ball diameter | Ball volume | Individual ball mass | Individual ball mass | Total ball mass | Number of balls | Angular velocity of disc | Angular velocity of vessel | Frequency of ball launches (i.e. collisions) N.B. K parameter assumed 1 | Milling duration | Total number of balls that can be fitted in the vial in a simple cubic arrangement | Number of balls needed to cover one third of the inner surface of the vial, in a simple cubic arrangement | Exponential factor for packing relationship | Packing fraction of vial | Packing factor | Energy released by one ball during a collision | Energy released by one ball during a collision (adjusted for packing factor, φb) | Power transferred from mill to system during collisions | Milling energy | Milling energy | Milling energy | Milling energy
First author, year | Sample name | Mineralogical grouping | n/a | gcm-3 | mm | rpm | n/a | rpm | mins | n/a | g | ml | m | mm | mm | m | m | cm3 | g | kg | kg | n/a | radians/s | radians/s | s-1 | h |  |  |  | n/a | n/a | J | J | W | Wh/g | kWh/t | kJ/g | MJ/t | Value | Units | Testing description | Measured energy consumption | Units | Efficiency of activation | Units | Comments
n/a | BPR2-RPM150 | n/a | Stainless steel | 7.93 | 2 | 150 | 1 | -150 | 60 | 2 | 15 | 500 | 0.04685 | 93.7 | 65.1 | 0.0705 | 0.002 | 0.0041888 | 0.033217 | 3.3217e-05 | 0.03 | 903.1491 | 15.708 | -15.708 | 5 | 1 | 56112.5577 | 1562.856 | 0.8366 | 0.016095 | 0.9684 | 4.3723e-05 | 4.2341e-05 | 0.1912 | 0.012747 | 12.7467 | 0.045888 | 45.8882
n/a | BPR2-RPM151 | n/a | Stainless steel | 7.93 | 2 | 151 | 1 | -151 | 60 | 2 | 15 | 500 | 0.04685 | 93.7 | 65.1 | 0.0705 | 0.002 | 0.0041888 | 0.033217 | 3.3217e-05 | 0.03 | 903.1491 | 15.8127 | -15.8127 | 5.0333 | 1 | 56112.5577 | 1562.856 | 0.8366 | 0.016095 | 0.9684 | 4.4308e-05 | 4.2907e-05 | 0.19505 | 0.013003 | 13.0034 | 0.046812 | 46.8121
n/a | BPR2-RPM152 | n/a | Stainless steel | 7.93 | 2 | 152 | 1 | -152 | 60 | 2 | 15 | 500 | 0.04685 | 93.7 | 65.1 | 0.0705 | 0.002 | 0.0041888 | 0.033217 | 3.3217e-05 | 0.03 | 903.1491 | 15.9174 | -15.9174 | 5.0667 | 1 | 56112.5577 | 1562.856 | 0.8366 | 0.016095 | 0.9684 | 4.4896e-05 | 4.3478e-05 | 0.19895 | 0.013263 | 13.2634 | 0.047748 | 47.7484
n/a | BPR2-RPM153 | n/a | Stainless steel | 7.93 | 2 | 153 | 1 | -153 | 60 | 2 | 15 | 500 | 0.04685 | 93.7 | 65.1 | 0.0705 | 0.002 | 0.0041888 | 0.033217 | 3.3217e-05 | 0.03 | 903.1491 | 16.0221 | -16.0221 | 5.1 | 1 | 56112.5577 | 1562.856 | 0.8366 | 0.016095 | 0.9684 | 4.5489e-05 | 4.4052e-05 | 0.2029 | 0.013527 | 13.5269 | 0.048697 | 48.697
n/a | BPR2-RPM154 | n/a | Stainless steel | 7.93 | 2 | 154 | 1 | -154 | 60 | 2 | 15 | 500 | 0.04685 | 93.7 | 65.1 | 0.0705 | 0.002 | 0.0041888 | 0.033217 | 3.3217e-05 | 0.03 | 903.1491 | 16.1268 | -16.1268 | 5.1333 | 1 | 56112.5577 | 1562.856 | 0.8366 | 0.016095 | 0.9684 | 4.6086e-05 | 4.4629e-05 | 0.20691 | 0.013794 | 13.7939 | 0.049658 | 49.6581
n/a | BPR2-RPM155 | n/a | Stainless steel | 7.93 | 2 | 155 | 1 | -155 | 60 | 2 | 15 | 500 | 0.04685 | 93.7 | 65.1 | 0.0705 | 0.002 | 0.0041888 | 0.033217 | 3.3217e-05 | 0.03 | 903.1491 | 16.2316 | -16.2316 | 5.1667 | 1 | 56112.5577 | 1562.856 | 0.8366 | 0.016095 | 0.9684 | 4.6686e-05 | 4.5211e-05 | 0.21097 | 0.014064 | 14.0644 | 0.050632 | 50.6317
n/a | BPR2-RPM156 | n/a | Stainless steel | 7.93 | 2 | 156 | 1 | -156 | 60 | 2 | 15 | 500 | 0.04685 | 93.7 | 65.1 | 0.0705 | 0.002 | 0.0041888 | 0.033217 | 3.3217e-05 | 0.03 | 903.1491 | 16.3363 | -16.3363 | 5.2 | 1 | 56112.5577 | 1562.856 | 0.8366 | 0.016095 | 0.9684 | 4.7291e-05 | 4.5796e-05 | 0.21508 | 0.014338 | 14.3383 | 0.051618 | 51.618
n/a | BPR2-RPM157 | n/a | Stainless steel | 7.93 | 2 | 157 | 1 | -157 | 60 | 2 | 15 | 500 | 0.04685 | 93.7 | 65.1 | 0.0705 | 0.002 | 0.0041888 | 0.033217 | 3.3217e-05 | 0.03 | 903.1491 | 16.441 | -16.441 | 5.2333 | 1 | 56112.5577 | 1562.856 | 0.8366 | 0.016095 | 0.9684 | 4.7899e-05 | 4.6385e-05 | 0.21924 | 0.014616 | 14.6159 | 0.052617 | 52.6171
n/a | BPR2-RPM158 | n/a | Stainless steel | 7.93 | 2 | 158 | 1 | -158 | 60 | 2 | 15 | 500 | 0.04685 | 93.7 | 65.1 | 0.0705 | 0.002 | 0.0041888 | 0.033217 | 3.3217e-05 | 0.03 | 903.1491 | 16.5457 | -16.5457 | 5.2667 | 1 | 56112.5577 | 1562.856 | 0.8366 | 0.016095 | 0.9684 | 4.8511e-05 | 4.6978e-05 | 0.22345 | 0.014897 | 14.8969 | 0.053629 | 53.6289
n/a | BPR2-RPM159 | n/a | Stainless steel | 7.93 | 2 | 159 | 1 | -159 | 60 | 2 | 15 | 500 | 0.04685 | 93.7 | 65.1 | 0.0705 | 0.002 | 0.0041888 | 0.033217 | 3.3217e-05 | 0.03 | 903.1491 | 16.6504 | -16.6504 | 5.3 | 1 | 56112.5577 | 1562.856 | 0.8366 | 0.016095 | 0.9684 | 4.9127e-05 | 4.7574e-05 | 0.22772 | 0.015182 | 15.1816 | 0.054654 | 54.6536
n/a | BPR2-RPM160 | n/a | Stainless steel | 7.93 | 2 | 160 | 1 | -160 | 60 | 2 | 15 | 500 | 0.04685 | 93.7 | 65.1 | 0.0705 | 0.002 | 0.0041888 | 0.033217 | 3.3217e-05 | 0.03 | 903.1491 | 16.7552 | -16.7552 | 5.3333 | 1 | 56112.5577 | 1562.856 | 0.8366 | 0.016095 | 0.9684 | 4.9747e-05 | 4.8175e-05 | 0.23205 | 0.01547 | 15.4698 | 0.055691 | 55.6913
n/a | BPR2-RPM161 | n/a | Stainless steel | 7.93 | 2 | 161 | 1 | -161 | 60 | 2 | 15 | 500 | 0.04685 | 93.7 | 65.1 | 0.0705 | 0.002 | 0.0041888 | 0.033217 | 3.3217e-05 | 0.03 | 903.1491 | 16.8599 | -16.8599 | 5.3667 | 1 | 56112.5577 | 1562.856 | 0.8366 | 0.016095 | 0.9684 | 5.0371e-05 | 4.8779e-05 | 0.23643 | 0.015762 | 15.7617 | 0.056742 | 56.7421
n/a | BPR2-RPM162 | n/a | Stainless steel | 7.93 | 2 | 162 | 1 | -162 | 60 | 2 | 15 | 500 | 0.04685 | 93.7 | 65.1 | 0.0705 | 0.002 | 0.0041888 | 0.033217 | 3.3217e-05 | 0.03 | 903.1491 | 16.9646 | -16.9646 | 5.4 | 1 | 56112.5577 | 1562.856 | 0.8366 | 0.016095 | 0.9684 | 5.0998e-05 | 4.9387e-05 | 0.24086 | 0.016057 | 16.0572 | 0.057806 | 57.806
n/a | BPR2-RPM163 | n/a | Stainless steel | 7.93 | 2 | 163 | 1 | -163 | 60 | 2 | 15 | 500 | 0.04685 | 93.7 | 65.1 | 0.0705 | 0.002 | 0.0041888 | 0.033217 | 3.3217e-05 | 0.03 | 903.1491 | 17.0693 | -17.0693 | 5.4333 | 1 | 56112.5577 | 1562.856 | 0.8366 | 0.016095 | 0.9684 | 5.163e-05 | 4.9998e-05 | 0.24535 | 0.016356 | 16.3564 | 0.058883 | 58.8831
n/a | BPR2-RPM164 | n/a | Stainless steel | 7.93 | 2 | 164 | 1 | -164 | 60 | 2 | 15 | 500 | 0.04685 | 93.7 | 65.1 | 0.0705 | 0.002 | 0.0041888 | 0.033217 | 3.3217e-05 | 0.03 | 903.1491 | 17.174 | -17.174 | 5.4667 | 1 | 56112.5577 | 1562.856 | 0.8366 | 0.016095 | 0.9684 | 5.2265e-05 | 5.0613e-05 | 0.24989 | 0.016659 | 16.6593 | 0.059973 | 59.9735
n/a | BPR2-RPM165 | n/a | Stainless steel | 7.93 | 2 | 165 | 1 | -165 | 60 | 2 | 15 | 500 | 0.04685 | 93.7 | 65.1 | 0.0705 | 0.002 | 0.0041888 | 0.033217 | 3.3217e-05 | 0.03 | 903.1491 | 17.2788 | -17.2788 | 5.5 | 1 | 56112.5577 | 1562.856 | 0.8366 | 0.016095 | 0.9684 | 5.2905e-05 | 5.1233e-05 | 0.25449 | 0.016966 | 16.9659 | 0.061077 | 61.0773
n/a | BPR2-RPM166 | n/a | Stainless steel | 7.93 | 2 | 166 | 1 | -166 | 60 | 2 | 15 | 500 | 0.04685 | 93.7 | 65.1 | 0.0705 | 0.002 | 0.0041888 | 0.033217 | 3.3217e-05 | 0.03 | 903.1491 | 17.3835 | -17.3835 | 5.5333 | 1 | 56112.5577 | 1562.856 | 0.8366 | 0.016095 | 0.9684 | 5.3548e-05 | 5.1855e-05 | 0.25914 | 0.017276 | 17.2763 | 0.062195 | 62.1945
n/a | BPR2-RPM167 | n/a | Stainless steel | 7.93 | 2 | 167 | 1 | -167 | 60 | 2 | 15 | 500 | 0.04685 | 93.7 | 65.1 | 0.0705 | 0.002 | 0.0041888 | 0.033217 | 3.3217e-05 | 0.03 | 903.1491 | 17.4882 | -17.4882 | 5.5667 | 1 | 56112.5577 | 1562.856 | 0.8366 | 0.016095 | 0.9684 | 5.4195e-05 | 5.2482e-05 | 0.26386 | 0.01759 | 17.5904 | 0.063325 | 63.3253
n/a | BPR2-RPM168 | n/a | Stainless steel | 7.93 | 2 | 168 | 1 | -168 | 60 | 2 | 15 | 500 | 0.04685 | 93.7 | 65.1 | 0.0705 | 0.002 | 0.0041888 | 0.033217 | 3.3217e-05 | 0.03 | 903.1491 | 17.5929 | -17.5929 | 5.6 | 1 | 56112.5577 | 1562.856 | 0.8366 | 0.016095 | 0.9684 | 5.4846e-05 | 5.3113e-05 | 0.26862 | 0.017908 | 17.9082 | 0.06447 | 64.4697
n/a | BPR2-RPM169 | n/a | Stainless steel | 7.93 | 2 | 169 | 1 | -169 | 60 | 2 | 15 | 500 | 0.04685 | 93.7 | 65.1 | 0.0705 | 0.002 | 0.0041888 | 0.033217 | 3.3217e-05 | 0.03 | 903.1491 | 17.6976 | -17.6976 | 5.6333 | 1 | 56112.5577 | 1562.856 | 0.8366 | 0.016095 | 0.9684 | 5.5501e-05 | 5.3747e-05 | 0.27345 | 0.01823 | 18.2299 | 0.065628 | 65.6278
n/a | BPR2-RPM170 | n/a | Stainless steel | 7.93 | 2 | 170 | 1 | -170 | 60 | 2 | 15 | 500 | 0.04685 | 93.7 | 65.1 | 0.0705 | 0.002 | 0.0041888 | 0.033217 | 3.3217e-05 | 0.03 | 903.1491 | 17.8024 | -17.8024 | 5.6667 | 1 | 56112.5577 | 1562.856 | 0.8366 | 0.016095 | 0.9684 | 5.6159e-05 | 5.4385e-05 | 0.27833 | 0.018555 | 18.5555 | 0.0668 | 66.7997
n/a | BPR2-RPM171 | n/a | Stainless steel | 7.93 | 2 | 171 | 1 | -171 | 60 | 2 | 15 | 500 | 0.04685 | 93.7 | 65.1 | 0.0705 | 0.002 | 0.0041888 | 0.033217 | 3.3217e-05 | 0.03 | 903.1491 | 17.9071 | -17.9071 | 5.7 | 1 | 56112.5577 | 1562.856 | 0.8366 | 0.016095 | 0.9684 | 5.6822e-05 | 5.5026e-05 | 0.28327 | 0.018885 | 18.8849 | 0.067985 | 67.9855
n/a | BPR2-RPM172 | n/a | Stainless steel | 7.93 | 2 | 172 | 1 | -172 | 60 | 2 | 15 | 500 | 0.04685 | 93.7 | 65.1 | 0.0705 | 0.002 | 0.0041888 | 0.033217 | 3.3217e-05 | 0.03 | 903.1491 | 18.0118 | -18.0118 | 5.7333 | 1 | 56112.5577 | 1562.856 | 0.8366 | 0.016095 | 0.9684 | 5.7489e-05 | 5.5672e-05 | 0.28827 | 0.019218 | 19.2181 | 0.069185 | 69.1852
n/a | BPR2-RPM173 | n/a | Stainless steel | 7.93 | 2 | 173 | 1 | -173 | 60 | 2 | 15 | 500 | 0.04685 | 93.7 | 65.1 | 0.0705 | 0.002 | 0.0041888 | 0.033217 | 3.3217e-05 | 0.03 | 903.1491 | 18.1165 | -18.1165 | 5.7667 | 1 | 56112.5577 | 1562.856 | 0.8366 | 0.016095 | 0.9684 | 5.8159e-05 | 5.6321e-05 | 0.29333 | 0.019555 | 19.5553 | 0.070399 | 70.3989
n/a | BPR2-RPM174 | n/a | Stainless steel | 7.93 | 2 | 174 | 1 | -174 | 60 | 2 | 15 | 500 | 0.04685 | 93.7 | 65.1 | 0.0705 | 0.002 | 0.0041888 | 0.033217 | 3.3217e-05 | 0.03 | 903.1491 | 18.2212 | -18.2212 | 5.8 | 1 | 56112.5577 | 1562.856 | 0.8366 | 0.016095 | 0.9684 | 5.8833e-05 | 5.6974e-05 | 0.29844 | 0.019896 | 19.8963 | 0.071627 | 71.6268
n/a | BPR2-RPM175 | n/a | Stainless steel | 7.93 | 2 | 175 | 1 | -175 | 60 | 2 | 15 | 500 | 0.04685 | 93.7 | 65.1 | 0.0705 | 0.002 | 0.0041888 | 0.033217 | 3.3217e-05 | 0.03 | 903.1491 | 18.326 | -18.326 | 5.8333 | 1 | 56112.5577 | 1562.856 | 0.8366 | 0.016095 | 0.9684 | 5.9511e-05 | 5.7631e-05 | 0.30362 | 0.020241 | 20.2413 | 0.072869 | 72.8688
n/a | BPR2-RPM176 | n/a | Stainless steel | 7.93 | 2 | 176 | 1 | -176 | 60 | 2 | 15 | 500 | 0.04685 | 93.7 | 65.1 | 0.0705 | 0.002 | 0.0041888 | 0.033217 | 3.3217e-05 | 0.03 | 903.1491 | 18.4307 | -18.4307 | 5.8667 | 1 | 56112.5577 | 1562.856 | 0.8366 | 0.016095 | 0.9684 | 6.0194e-05 | 5.8291e-05 | 0.30885 | 0.02059 | 20.5903 | 0.074125 | 74.1252
n/a | BPR2-RPM177 | n/a | Stainless steel | 7.93 | 2 | 177 | 1 | -177 | 60 | 2 | 15 | 500 | 0.04685 | 93.7 | 65.1 | 0.0705 | 0.002 | 0.0041888 | 0.033217 | 3.3217e-05 | 0.03 | 903.1491 | 18.5354 | -18.5354 | 5.9 | 1 | 56112.5577 | 1562.856 | 0.8366 | 0.016095 | 0.9684 | 6.088e-05 | 5.8956e-05 | 0.31415 | 0.020943 | 20.9433 | 0.075396 | 75.3959
n/a | BPR2-RPM178 | n/a | Stainless steel | 7.93 | 2 | 178 | 1 | -178 | 60 | 2 | 15 | 500 | 0.04685 | 93.7 | 65.1 | 0.0705 | 0.002 | 0.0041888 | 0.033217 | 3.3217e-05 | 0.03 | 903.1491 | 18.6401 | -18.6401 | 5.9333 | 1 | 56112.5577 | 1562.856 | 0.8366 | 0.016095 | 0.9684 | 6.1569e-05 | 5.9624e-05 | 0.3195 | 0.0213 | 21.3003 | 0.076681 | 76.681
n/a | BPR2-RPM179 | n/a | Stainless steel | 7.93 | 2 | 179 | 1 | -179 | 60 | 2 | 15 | 500 | 0.04685 | 93.7 | 65.1 | 0.0705 | 0.002 | 0.0041888 | 0.033217 | 3.3217e-05 | 0.03 | 903.1491 | 18.7448 | -18.7448 | 5.9667 | 1 | 56112.5577 | 1562.856 | 0.8366 | 0.016095 | 0.9684 | 6.2263e-05 | 6.0295e-05 | 0.32492 | 0.021661 | 21.6613 | 0.077981 | 77.9806
n/a | BPR2-RPM180 | n/a | Stainless steel | 7.93 | 2 | 180 | 1 | -180 | 60 | 2 | 15 | 500 | 0.04685 | 93.7 | 65.1 | 0.0705 | 0.002 | 0.0041888 | 0.033217 | 3.3217e-05 | 0.03 | 903.1491 | 18.8496 | -18.8496 | 6 | 1 | 56112.5577 | 1562.856 | 0.8366 | 0.016095 | 0.9684 | 6.2961e-05 | 6.0971e-05 | 0.3304 | 0.022026 | 22.0264 | 0.079295 | 79.2949
n/a | BPR2-RPM181 | n/a | Stainless steel | 7.93 | 2 | 181 | 1 | -181 | 60 | 2 | 15 | 500 | 0.04685 | 93.7 | 65.1 | 0.0705 | 0.002 | 0.0041888 | 0.033217 | 3.3217e-05 | 0.03 | 903.1491 | 18.9543 | -18.9543 | 6.0333 | 1 | 56112.5577 | 1562.856 | 0.8366 | 0.016095 | 0.9684 | 6.3662e-05 | 6.165e-05 | 0.33593 | 0.022396 | 22.3955 | 0.080624 | 80.6238
n/a | BPR2-RPM182 | n/a | Stainless steel | 7.93 | 2 | 182 | 1 | -182 | 60 | 2 | 15 | 500 | 0.04685 | 93.7 | 65.1 | 0.0705 | 0.002 | 0.0041888 | 0.033217 | 3.3217e-05 | 0.03 | 903.1491 | 19.059 | -19.059 | 6.0667 | 1 | 56112.5577 | 1562.856 | 0.8366 | 0.016095 | 0.9684 | 6.4368e-05 | 6.2333e-05 | 0.34153 | 0.022769 | 22.7688 | 0.081968 | 81.9675
n/a | BPR2-RPM183 | n/a | Stainless steel | 7.93 | 2 | 183 | 1 | -183 | 60 | 2 | 15 | 500 | 0.04685 | 93.7 | 65.1 | 0.0705 | 0.002 | 0.0041888 | 0.033217 | 3.3217e-05 | 0.03 | 903.1491 | 19.1637 | -19.1637 | 6.1 | 1 | 56112.5577 | 1562.856 | 0.8366 | 0.016095 | 0.9684 | 6.5077e-05 | 6.302e-05 | 0.34719 | 0.023146 | 23.1461 | 0.083326 | 83.3261
n/a | BPR2-RPM184 | n/a | Stainless steel | 7.93 | 2 | 184 | 1 | -184 | 60 | 2 | 15 | 500 | 0.04685 | 93.7 | 65.1 | 0.0705 | 0.002 | 0.0041888 | 0.033217 | 3.3217e-05 | 0.03 | 903.1491 | 19.2684 | -19.2684 | 6.1333 | 1 | 56112.5577 | 1562.856 | 0.8366 | 0.016095 | 0.9684 | 6.579e-05 | 6.3711e-05 | 0.35291 | 0.023528 | 23.5277 | 0.0847 | 84.6996
n/a | BPR2-RPM185 | n/a | Stainless steel | 7.93 | 2 | 185 | 1 | -185 | 60 | 2 | 15 | 500 | 0.04685 | 93.7 | 65.1 | 0.0705 | 0.002 | 0.0041888 | 0.033217 | 3.3217e-05 | 0.03 | 903.1491 | 19.3732 | -19.3732 | 6.1667 | 1 | 56112.5577 | 1562.856 | 0.8366 | 0.016095 | 0.9684 | 6.6507e-05 | 6.4405e-05 | 0.3587 | 0.023913 | 23.9133 | 0.086088 | 86.0881
n/a | BPR2-RPM186 | n/a | Stainless steel | 7.93 | 2 | 186 | 1 | -186 | 60 | 2 | 15 | 500 | 0.04685 | 93.7 | 65.1 | 0.0705 | 0.002 | 0.0041888 | 0.033217 | 3.3217e-05 | 0.03 | 903.1491 | 19.4779 | -19.4779 | 6.2 | 1 | 56112.5577 | 1562.856 | 0.8366 | 0.016095 | 0.9684 | 6.7228e-05 | 6.5103e-05 | 0.36455 | 0.024303 | 24.3032 | 0.087492 | 87.4916
n/a | BPR2-RPM187 | n/a | Stainless steel | 7.93 | 2 | 187 | 1 | -187 | 60 | 2 | 15 | 500 | 0.04685 | 93.7 | 65.1 | 0.0705 | 0.002 | 0.0041888 | 0.033217 | 3.3217e-05 | 0.03 | 903.1491 | 19.5826 | -19.5826 | 6.2333 | 1 | 56112.5577 | 1562.856 | 0.8366 | 0.016095 | 0.9684 | 6.7953e-05 | 6.5805e-05 | 0.37046 | 0.024697 | 24.6973 | 0.08891 | 88.9104
n/a | BPR2-RPM188 | n/a | Stainless steel | 7.93 | 2 | 188 | 1 | -188 | 60 | 2 | 15 | 500 | 0.04685 | 93.7 | 65.1 | 0.0705 | 0.002 | 0.0041888 | 0.033217 | 3.3217e-05 | 0.03 | 903.1491 | 19.6873 | -19.6873 | 6.2667 | 1 | 56112.5577 | 1562.856 | 0.8366 | 0.016095 | 0.9684 | 6.8682e-05 | 6.6511e-05 | 0.37644 | 0.025096 | 25.0957 | 0.090344 | 90.3444
n/a | BPR2-RPM189 | n/a | Stainless steel | 7.93 | 2 | 189 | 1 | -189 | 60 | 2 | 15 | 500 | 0.04685 | 93.7 | 65.1 | 0.0705 | 0.002 | 0.0041888 | 0.033217 | 3.3217e-05 | 0.03 | 903.1491 | 19.792 | -19.792 | 6.3 | 1 | 56112.5577 | 1562.856 | 0.8366 | 0.016095 | 0.9684 | 6.9414e-05 | 6.7221e-05 | 0.38247 | 0.025498 | 25.4983 | 0.091794 | 91.7938
n/a | BPR2-RPM190 | n/a | Stainless steel | 7.93 | 2 | 190 | 1 | -190 | 60 | 2 | 15 | 500 | 0.04685 | 93.7 | 65.1 | 0.0705 | 0.002 | 0.0041888 | 0.033217 | 3.3217e-05 | 0.03 | 903.1491 | 19.8968 | -19.8968 | 6.3333 | 1 | 56112.5577 | 1562.856 | 0.8366 | 0.016095 | 0.9684 | 7.0151e-05 | 6.7934e-05 | 0.38858 | 0.025905 | 25.9051 | 0.093259 | 93.2585
n/a | BPR2-RPM191 | n/a | Stainless steel | 7.93 | 2 | 191 | 1 | -191 | 60 | 2 | 15 | 500 | 0.04685 | 93.7 | 65.1 | 0.0705 | 0.002 | 0.0041888 | 0.033217 | 3.3217e-05 | 0.03 | 903.1491 | 20.0015 | -20.0015 | 6.3667 | 1 | 56112.5577 | 1562.856 | 0.8366 | 0.016095 | 0.9684 | 7.0891e-05 | 6.8651e-05 | 0.39474 | 0.026316 | 26.3163 | 0.094739 | 94.7388
n/a | BPR2-RPM192 | n/a | Stainless steel | 7.93 | 2 | 192 | 1 | -192 | 60 | 2 | 15 | 500 | 0.04685 | 93.7 | 65.1 | 0.0705 | 0.002 | 0.0041888 | 0.033217 | 3.3217e-05 | 0.03 | 903.1491 | 20.1062 | -20.1062 | 6.4 | 1 | 56112.5577 | 1562.856 | 0.8366 | 0.016095 | 0.9684 | 7.1635e-05 | 6.9371e-05 | 0.40098 | 0.026732 | 26.7318 | 0.096235 | 96.2346
n/a | BPR2-RPM193 | n/a | Stainless steel | 7.93 | 2 | 193 | 1 | -193 | 60 | 2 | 15 | 500 | 0.04685 | 93.7 | 65.1 | 0.0705 | 0.002 | 0.0041888 | 0.033217 | 3.3217e-05 | 0.03 | 903.1491 | 20.2109 | -20.2109 | 6.4333 | 1 | 56112.5577 | 1562.856 | 0.8366 | 0.016095 | 0.9684 | 7.2383e-05 | 7.0096e-05 | 0.40728 | 0.027152 | 27.1517 | 0.097746 | 97.7461
n/a | BPR2-RPM194 | n/a | Stainless steel | 7.93 | 2 | 194 | 1 | -194 | 60 | 2 | 15 | 500 | 0.04685 | 93.7 | 65.1 | 0.0705 | 0.002 | 0.0041888 | 0.033217 | 3.3217e-05 | 0.03 | 903.1491 | 20.3156 | -20.3156 | 6.4667 | 1 | 56112.5577 | 1562.856 | 0.8366 | 0.016095 | 0.9684 | 7.3135e-05 | 7.0824e-05 | 0.41364 | 0.027576 | 27.5759 | 0.099273 | 99.2734
n/a | BPR2-RPM195 | n/a | Stainless steel | 7.93 | 2 | 195 | 1 | -195 | 60 | 2 | 15 | 500 | 0.04685 | 93.7 | 65.1 | 0.0705 | 0.002 | 0.0041888 | 0.033217 | 3.3217e-05 | 0.03 | 903.1491 | 20.4204 | -20.4204 | 6.5 | 1 | 56112.5577 | 1562.856 | 0.8366 | 0.016095 | 0.9684 | 7.3891e-05 | 7.1556e-05 | 0.42007 | 0.028005 | 28.0046 | 0.10082 | 100.8165
n/a | BPR2-RPM196 | n/a | Stainless steel | 7.93 | 2 | 196 | 1 | -196 | 60 | 2 | 15 | 500 | 0.04685 | 93.7 | 65.1 | 0.0705 | 0.002 | 0.0041888 | 0.033217 | 3.3217e-05 | 0.03 | 903.1491 | 20.5251 | -20.5251 | 6.5333 | 1 | 56112.5577 | 1562.856 | 0.8366 | 0.016095 | 0.9684 | 7.4651e-05 | 7.2292e-05 | 0.42656 | 0.028438 | 28.4376 | 0.10238 | 102.3755
n/a | BPR2-RPM197 | n/a | Stainless steel | 7.93 | 2 | 197 | 1 | -197 | 60 | 2 | 15 | 500 | 0.04685 | 93.7 | 65.1 | 0.0705 | 0.002 | 0.0041888 | 0.033217 | 3.3217e-05 | 0.03 | 903.1491 | 20.6298 | -20.6298 | 6.5667 | 1 | 56112.5577 | 1562.856 | 0.8366 | 0.016095 | 0.9684 | 7.5415e-05 | 7.3032e-05 | 0.43313 | 0.028875 | 28.8751 | 0.10395 | 103.9505
n/a | BPR2-RPM198 | n/a | Stainless steel | 7.93 | 2 | 198 | 1 | -198 | 60 | 2 | 15 | 500 | 0.04685 | 93.7 | 65.1 | 0.0705 | 0.002 | 0.0041888 | 0.033217 | 3.3217e-05 | 0.03 | 903.1491 | 20.7345 | -20.7345 | 6.6 | 1 | 56112.5577 | 1562.856 | 0.8366 | 0.016095 | 0.9684 | 7.6182e-05 | 7.3775e-05 | 0.43976 | 0.029317 | 29.3171 | 0.10554 | 105.5415
n/a | BPR2-RPM199 | n/a | Stainless steel | 7.93 | 2 | 199 | 1 | -199 | 60 | 2 | 15 | 500 | 0.04685 | 93.7 | 65.1 | 0.0705 | 0.002 | 0.0041888 | 0.033217 | 3.3217e-05 | 0.03 | 903.1491 | 20.8392 | -20.8392 | 6.6333 | 1 | 56112.5577 | 1562.856 | 0.8366 | 0.016095 | 0.9684 | 7.6954e-05 | 7.4522e-05 | 0.44645 | 0.029764 | 29.7635 | 0.10715 | 107.1487
n/a | BPR2-RPM200 | n/a | Stainless steel | 7.93 | 2 | 200 | 1 | -200 | 60 | 2 | 15 | 500 | 0.04685 | 93.7 | 65.1 | 0.0705 | 0.002 | 0.0041888 | 0.033217 | 3.3217e-05 | 0.03 | 903.1491 | 20.944 | -20.944 | 6.6667 | 1 | 56112.5577 | 1562.856 | 0.8366 | 0.016095 | 0.9684 | 7.7729e-05 | 7.5273e-05 | 0.45322 | 0.030214 | 30.2145 | 0.10877 | 108.7721
n/a | BPR2-RPM201 | n/a | Stainless steel | 7.93 | 2 | 201 | 1 | -201 | 60 | 2 | 15 | 500 | 0.04685 | 93.7 | 65.1 | 0.0705 | 0.002 | 0.0041888 | 0.033217 | 3.3217e-05 | 0.03 | 903.1491 | 21.0487 | -21.0487 | 6.7 | 1 | 56112.5577 | 1562.856 | 0.8366 | 0.016095 | 0.9684 | 7.8509e-05 | 7.6027e-05 | 0.46005 | 0.03067 | 30.67 | 0.11041 | 110.4119
n/a | BPR2-RPM202 | n/a | Stainless steel | 7.93 | 2 | 202 | 1 | -202 | 60 | 2 | 15 | 500 | 0.04685 | 93.7 | 65.1 | 0.0705 | 0.002 | 0.0041888 | 0.033217 | 3.3217e-05 | 0.03 | 903.1491 | 21.1534 | -21.1534 | 6.7333 | 1 | 56112.5577 | 1562.856 | 0.8366 | 0.016095 | 0.9684 | 7.9292e-05 | 7.6786e-05 | 0.46695 | 0.03113 | 31.13 | 0.11207 | 112.0681
n/a | BPR2-RPM203 | n/a | Stainless steel | 7.93 | 2 | 203 | 1 | -203 | 60 | 2 | 15 | 500 | 0.04685 | 93.7 | 65.1 | 0.0705 | 0.002 | 0.0041888 | 0.033217 | 3.3217e-05 | 0.03 | 903.1491 | 21.2581 | -21.2581 | 6.7667 | 1 | 56112.5577 | 1562.856 | 0.8366 | 0.016095 | 0.9684 | 8.0079e-05 | 7.7548e-05 | 0.47392 | 0.031595 | 31.5946 | 0.11374 | 113.7407
n/a | BPR2-RPM204 | n/a | Stainless steel | 7.93 | 2 | 204 | 1 | -204 | 60 | 2 | 15 | 500 | 0.04685 | 93.7 | 65.1 | 0.0705 | 0.002 | 0.0041888 | 0.033217 | 3.3217e-05 | 0.03 | 903.1491 | 21.3628 | -21.3628 | 6.8 | 1 | 56112.5577 | 1562.856 | 0.8366 | 0.016095 | 0.9684 | 8.087e-05 | 7.8314e-05 | 0.48096 | 0.032064 | 32.0639 | 0.11543 | 115.4299
n/a | BPR2-RPM205 | n/a | Stainless steel | 7.93 | 2 | 205 | 1 | -205 | 60 | 2 | 15 | 500 | 0.04685 | 93.7 | 65.1 | 0.0705 | 0.002 | 0.0041888 | 0.033217 | 3.3217e-05 | 0.03 | 903.1491 | 21.4675 | -21.4675 | 6.8333 | 1 | 56112.5577 | 1562.856 | 0.8366 | 0.016095 | 0.9684 | 8.1664e-05 | 7.9084e-05 | 0.48807 | 0.032538 | 32.5377 | 0.11714 | 117.1357
n/a | BPR2-RPM206 | n/a | Stainless steel | 7.93 | 2 | 206 | 1 | -206 | 60 | 2 | 15 | 500 | 0.04685 | 93.7 | 65.1 | 0.0705 | 0.002 | 0.0041888 | 0.033217 | 3.3217e-05 | 0.03 | 903.1491 | 21.5723 | -21.5723 | 6.8667 | 1 | 56112.5577 | 1562.856 | 0.8366 | 0.016095 | 0.9684 | 8.2463e-05 | 7.9857e-05 | 0.49524 | 0.033016 | 33.0162 | 0.11886 | 118.8583
n/a | BPR2-RPM207 | n/a | Stainless steel | 7.93 | 2 | 207 | 1 | -207 | 60 | 2 | 15 | 500 | 0.04685 | 93.7 | 65.1 | 0.0705 | 0.002 | 0.0041888 | 0.033217 | 3.3217e-05 | 0.03 | 903.1491 | 21.677 | -21.677 | 6.9 | 1 | 56112.5577 | 1562.856 | 0.8366 | 0.016095 | 0.9684 | 8.3266e-05 | 8.0634e-05 | 0.50249 | 0.033499 | 33.4993 | 0.1206 | 120.5976
n/a | BPR2-RPM208 | n/a | Stainless steel | 7.93 | 2 | 208 | 1 | -208 | 60 | 2 | 15 | 500 | 0.04685 | 93.7 | 65.1 | 0.0705 | 0.002 | 0.0041888 | 0.033217 | 3.3217e-05 | 0.03 | 903.1491 | 21.7817 | -21.7817 | 6.9333 | 1 | 56112.5577 | 1562.856 | 0.8366 | 0.016095 | 0.9684 | 8.4072e-05 | 8.1415e-05 | 0.50981 | 0.033987 | 33.9872 | 0.12235 | 122.3539
n/a | BPR2-RPM209 | n/a | Stainless steel | 7.93 | 2 | 209 | 1 | -209 | 60 | 2 | 15 | 500 | 0.04685 | 93.7 | 65.1 | 0.0705 | 0.002 | 0.0041888 | 0.033217 | 3.3217e-05 | 0.03 | 903.1491 | 21.8864 | -21.8864 | 6.9667 | 1 | 56112.5577 | 1562.856 | 0.8366 | 0.016095 | 0.9684 | 8.4882e-05 | 8.22e-05 | 0.5172 | 0.03448 | 34.4797 | 0.12413 | 124.1271
n/a | BPR2-RPM210 | n/a | Stainless steel | 7.93 | 2 | 210 | 1 | -210 | 60 | 2 | 15 | 500 | 0.04685 | 93.7 | 65.1 | 0.0705 | 0.002 | 0.0041888 | 0.033217 | 3.3217e-05 | 0.03 | 903.1491 | 21.9911 | -21.9911 | 7 | 1 | 56112.5577 | 1562.856 | 0.8366 | 0.016095 | 0.9684 | 8.5697e-05 | 8.2988e-05 | 0.52466 | 0.034977 | 34.977 | 0.12592 | 125.9174
n/a | BPR2-RPM211 | n/a | Stainless steel | 7.93 | 2 | 211 | 1 | -211 | 60 | 2 | 15 | 500 | 0.04685 | 93.7 | 65.1 | 0.0705 | 0.002 | 0.0041888 | 0.033217 | 3.3217e-05 | 0.03 | 903.1491 | 22.0959 | -22.0959 | 7.0333 | 1 | 56112.5577 | 1562.856 | 0.8366 | 0.016095 | 0.9684 | 8.6515e-05 | 8.3781e-05 | 0.53219 | 0.035479 | 35.4791 | 0.12772 | 127.7248
n/a | BPR2-RPM212 | n/a | Stainless steel | 7.93 | 2 | 212 | 1 | -212 | 60 | 2 | 15 | 500 | 0.04685 | 93.7 | 65.1 | 0.0705 | 0.002 | 0.0041888 | 0.033217 | 3.3217e-05 | 0.03 | 903.1491 | 22.2006 | -22.2006 | 7.0667 | 1 | 56112.5577 | 1562.856 | 0.8366 | 0.016095 | 0.9684 | 8.7337e-05 | 8.4577e-05 | 0.53979 | 0.035986 | 35.9859 | 0.12955 | 129.5494
n/a | BPR2-RPM213 | n/a | Stainless steel | 7.93 | 2 | 213 | 1 | -213 | 60 | 2 | 15 | 500 | 0.04685 | 93.7 | 65.1 | 0.0705 | 0.002 | 0.0041888 | 0.033217 | 3.3217e-05 | 0.03 | 903.1491 | 22.3053 | -22.3053 | 7.1 | 1 | 56112.5577 | 1562.856 | 0.8366 | 0.016095 | 0.9684 | 8.8163e-05 | 8.5376e-05 | 0.54746 | 0.036498 | 36.4976 | 0.13139 | 131.3913
n/a | BPR2-RPM214 | n/a | Stainless steel | 7.93 | 2 | 214 | 1 | -214 | 60 | 2 | 15 | 500 | 0.04685 | 93.7 | 65.1 | 0.0705 | 0.002 | 0.0041888 | 0.033217 | 3.3217e-05 | 0.03 | 903.1491 | 22.41 | -22.41 | 7.1333 | 1 | 56112.5577 | 1562.856 | 0.8366 | 0.016095 | 0.9684 | 8.8992e-05 | 8.618e-05 | 0.55521 | 0.037014 | 37.014 | 0.13325 | 133.2506
n/a | BPR2-RPM215 | n/a | Stainless steel | 7.93 | 2 | 215 | 1 | -215 | 60 | 2 | 15 | 500 | 0.04685 | 93.7 | 65.1 | 0.0705 | 0.002 | 0.0041888 | 0.033217 | 3.3217e-05 | 0.03 | 903.1491 | 22.5147 | -22.5147 | 7.1667 | 1 | 56112.5577 | 1562.856 | 0.8366 | 0.016095 | 0.9684 | 8.9826e-05 | 8.6987e-05 | 0.56303 | 0.037535 | 37.5354 | 0.13513 | 135.1273
n/a | BPR2-RPM216 | n/a | Stainless steel | 7.93 | 2 | 216 | 1 | -216 | 60 | 2 | 15 | 500 | 0.04685 | 93.7 | 65.1 | 0.0705 | 0.002 | 0.0041888 | 0.033217 | 3.3217e-05 | 0.03 | 903.1491 | 22.6195 | -22.6195 | 7.2 | 1 | 56112.5577 | 1562.856 | 0.8366 | 0.016095 | 0.9684 | 9.0663e-05 | 8.7798e-05 | 0.57092 | 0.038062 | 38.0616 | 0.13702 | 137.0216
n/a | BPR2-RPM217 | n/a | Stainless steel | 7.93 | 2 | 217 | 1 | -217 | 60 | 2 | 15 | 500 | 0.04685 | 93.7 | 65.1 | 0.0705 | 0.002 | 0.0041888 | 0.033217 | 3.3217e-05 | 0.03 | 903.1491 | 22.7242 | -22.7242 | 7.2333 | 1 | 56112.5577 | 1562.856 | 0.8366 | 0.016095 | 0.9684 | 9.1505e-05 | 8.8613e-05 | 0.57889 | 0.038593 | 38.5926 | 0.13893 | 138.9335
n/a | BPR2-RPM218 | n/a | Stainless steel | 7.93 | 2 | 218 | 1 | -218 | 60 | 2 | 15 | 500 | 0.04685 | 93.7 | 65.1 | 0.0705 | 0.002 | 0.0041888 | 0.033217 | 3.3217e-05 | 0.03 | 903.1491 | 22.8289 | -22.8289 | 7.2667 | 1 | 56112.5577 | 1562.856 | 0.8366 | 0.016095 | 0.9684 | 9.235e-05 | 8.9432e-05 | 0.58693 | 0.039129 | 39.1286 | 0.14086 | 140.8631
n/a | BPR2-RPM219 | n/a | Stainless steel | 7.93 | 2 | 219 | 1 | -219 | 60 | 2 | 15 | 500 | 0.04685 | 93.7 | 65.1 | 0.0705 | 0.002 | 0.0041888 | 0.033217 | 3.3217e-05 | 0.03 | 903.1491 | 22.9336 | -22.9336 | 7.3 | 1 | 56112.5577 | 1562.856 | 0.8366 | 0.016095 | 0.9684 | 9.3199e-05 | 9.0254e-05 | 0.59504 | 0.03967 | 39.6696 | 0.14281 | 142.8105
n/a | BPR2-RPM220 | n/a | Stainless steel | 7.93 | 2 | 220 | 1 | -220 | 60 | 2 | 15 | 500 | 0.04685 | 93.7 | 65.1 | 0.0705 | 0.002 | 0.0041888 | 0.033217 | 3.3217e-05 | 0.03 | 903.1491 | 23.0383 | -23.0383 | 7.3333 | 1 | 56112.5577 | 1562.856 | 0.8366 | 0.016095 | 0.9684 | 9.4052e-05 | 9.108e-05 | 0.60323 | 0.040215 | 40.2155 | 0.14478 | 144.7757
n/a | BPR2-RPM221 | n/a | Stainless steel | 7.93 | 2 | 221 | 1 | -221 | 60 | 2 | 15 | 500 | 0.04685 | 93.7 | 65.1 | 0.0705 | 0.002 | 0.0041888 | 0.033217 | 3.3217e-05 | 0.03 | 903.1491 | 23.1431 | -23.1431 | 7.3667 | 1 | 56112.5577 | 1562.856 | 0.8366 | 0.016095 | 0.9684 | 9.4909e-05 | 9.191e-05 | 0.6115 | 0.040766 | 40.7664 | 0.14676 | 146.7589
n/a | BPR2-RPM222 | n/a | Stainless steel | 7.93 | 2 | 222 | 1 | -222 | 60 | 2 | 15 | 500 | 0.04685 | 93.7 | 65.1 | 0.0705 | 0.002 | 0.0041888 | 0.033217 | 3.3217e-05 | 0.03 | 903.1491 | 23.2478 | -23.2478 | 7.4 | 1 | 56112.5577 | 1562.856 | 0.8366 | 0.016095 | 0.9684 | 9.577e-05 | 9.2744e-05 | 0.61983 | 0.041322 | 41.3223 | 0.14876 | 148.7602
n/a | BPR2-RPM223 | n/a | Stainless steel | 7.93 | 2 | 223 | 1 | -223 | 60 | 2 | 15 | 500 | 0.04685 | 93.7 | 65.1 | 0.0705 | 0.002 | 0.0041888 | 0.033217 | 3.3217e-05 | 0.03 | 903.1491 | 23.3525 | -23.3525 | 7.4333 | 1 | 56112.5577 | 1562.856 | 0.8366 | 0.016095 | 0.9684 | 9.6635e-05 | 9.3581e-05 | 0.62825 | 0.041883 | 41.8832 | 0.15078 | 150.7795
n/a | BPR2-RPM224 | n/a | Stainless steel | 7.93 | 2 | 224 | 1 | -224 | 60 | 2 | 15 | 500 | 0.04685 | 93.7 | 65.1 | 0.0705 | 0.002 | 0.0041888 | 0.033217 | 3.3217e-05 | 0.03 | 903.1491 | 23.4572 | -23.4572 | 7.4667 | 1 | 56112.5577 | 1562.856 | 0.8366 | 0.016095 | 0.9684 | 9.7504e-05 | 9.4422e-05 | 0.63674 | 0.042449 | 42.4492 | 0.15282 | 152.817
n/a | BPR2-RPM225 | n/a | Stainless steel | 7.93 | 2 | 225 | 1 | -225 | 60 | 2 | 15 | 500 | 0.04685 | 93.7 | 65.1 | 0.0705 | 0.002 | 0.0041888 | 0.033217 | 3.3217e-05 | 0.03 | 903.1491 | 23.5619 | -23.5619 | 7.5 | 1 | 56112.5577 | 1562.856 | 0.8366 | 0.016095 | 0.9684 | 9.8376e-05 | 9.5267e-05 | 0.6453 | 0.04302 | 43.0202 | 0.15487 | 154.8728
n/a | BPR2-RPM226 | n/a | Stainless steel | 7.93 | 2 | 226 | 1 | -226 | 60 | 2 | 15 | 500 | 0.04685 | 93.7 | 65.1 | 0.0705 | 0.002 | 0.0041888 | 0.033217 | 3.3217e-05 | 0.03 | 903.1491 | 23.6667 | -23.6667 | 7.5333 | 1 | 56112.5577 | 1562.856 | 0.8366 | 0.016095 | 0.9684 | 9.9253e-05 | 9.6116e-05 | 0.65395 | 0.043596 | 43.5964 | 0.15695 | 156.947
n/a | BPR2-RPM227 | n/a | Stainless steel | 7.93 | 2 | 227 | 1 | -227 | 60 | 2 | 15 | 500 | 0.04685 | 93.7 | 65.1 | 0.0705 | 0.002 | 0.0041888 | 0.033217 | 3.3217e-05 | 0.03 | 903.1491 | 23.7714 | -23.7714 | 7.5667 | 1 | 56112.5577 | 1562.856 | 0.8366 | 0.016095 | 0.9684 | 0.00010013 | 9.6968e-05 | 0.66267 | 0.044178 | 44.1777 | 0.15904 | 159.0396
n/a | BPR2-RPM228 | n/a | Stainless steel | 7.93 | 2 | 228 | 1 | -228 | 60 | 2 | 15 | 500 | 0.04685 | 93.7 | 65.1 | 0.0705 | 0.002 | 0.0041888 | 0.033217 | 3.3217e-05 | 0.03 | 903.1491 | 23.8761 | -23.8761 | 7.6 | 1 | 56112.5577 | 1562.856 | 0.8366 | 0.016095 | 0.9684 | 0.00010102 | 9.7825e-05 | 0.67146 | 0.044764 | 44.7641 | 0.16115 | 161.1507
n/a | BPR2-RPM229 | n/a | Stainless steel | 7.93 | 2 | 229 | 1 | -229 | 60 | 2 | 15 | 500 | 0.04685 | 93.7 | 65.1 | 0.0705 | 0.002 | 0.0041888 | 0.033217 | 3.3217e-05 | 0.03 | 903.1491 | 23.9808 | -23.9808 | 7.6333 | 1 | 56112.5577 | 1562.856 | 0.8366 | 0.016095 | 0.9684 | 0.00010191 | 9.8685e-05 | 0.68034 | 0.045356 | 45.3557 | 0.16328 | 163.2804
n/a | BPR2-RPM230 | n/a | Stainless steel | 7.93 | 2 | 230 | 1 | -230 | 60 | 2 | 15 | 500 | 0.04685 | 93.7 | 65.1 | 0.0705 | 0.002 | 0.0041888 | 0.033217 | 3.3217e-05 | 0.03 | 903.1491 | 24.0855 | -24.0855 | 7.6667 | 1 | 56112.5577 | 1562.856 | 0.8366 | 0.016095 | 0.9684 | 0.0001028 | 9.9548e-05 | 0.68929 | 0.045952 | 45.9525 | 0.16543 | 165.4288
n/a | BPR2-RPM231 | n/a | Stainless steel | 7.93 | 2 | 231 | 1 | -231 | 60 | 2 | 15 | 500 | 0.04685 | 93.7 | 65.1 | 0.0705 | 0.002 | 0.0041888 | 0.033217 | 3.3217e-05 | 0.03 | 903.1491 | 24.1903 | -24.1903 | 7.7 | 1 | 56112.5577 | 1562.856 | 0.8366 | 0.016095 | 0.9684 | 0.00010369 | 0.00010042 | 0.69832 | 0.046554 | 46.5544 | 0.1676 | 167.596
n/a | BPR2-RPM232 | n/a | Stainless steel | 7.93 | 2 | 232 | 1 | -232 | 60 | 2 | 15 | 500 | 0.04685 | 93.7 | 65.1 | 0.0705 | 0.002 | 0.0041888 | 0.033217 | 3.3217e-05 | 0.03 | 903.1491 | 24.295 | -24.295 | 7.7333 | 1 | 56112.5577 | 1562.856 | 0.8366 | 0.016095 | 0.9684 | 0.00010459 | 0.00010129 | 0.70743 | 0.047162 | 47.1617 | 0.16978 | 169.782
n/a | BPR2-RPM233 | n/a | Stainless steel | 7.93 | 2 | 233 | 1 | -233 | 60 | 2 | 15 | 500 | 0.04685 | 93.7 | 65.1 | 0.0705 | 0.002 | 0.0041888 | 0.033217 | 3.3217e-05 | 0.03 | 903.1491 | 24.3997 | -24.3997 | 7.7667 | 1 | 56112.5577 | 1562.856 | 0.8366 | 0.016095 | 0.9684 | 0.0001055 | 0.00010216 | 0.71661 | 0.047774 | 47.7742 | 0.17199 | 171.9869
n/a | BPR2-RPM234 | n/a | Stainless steel | 7.93 | 2 | 234 | 1 | -234 | 60 | 2 | 15 | 500 | 0.04685 | 93.7 | 65.1 | 0.0705 | 0.002 | 0.0041888 | 0.033217 | 3.3217e-05 | 0.03 | 903.1491 | 24.5044 | -24.5044 | 7.8 | 1 | 56112.5577 | 1562.856 | 0.8366 | 0.016095 | 0.9684 | 0.0001064 | 0.00010304 | 0.72588 | 0.048392 | 48.3919 | 0.17421 | 174.2109
n/a | BPR2-RPM235 | n/a | Stainless steel | 7.93 | 2 | 235 | 1 | -235 | 60 | 2 | 15 | 500 | 0.04685 | 93.7 | 65.1 | 0.0705 | 0.002 | 0.0041888 | 0.033217 | 3.3217e-05 | 0.03 | 903.1491 | 24.6091 | -24.6091 | 7.8333 | 1 | 56112.5577 | 1562.856 | 0.8366 | 0.016095 | 0.9684 | 0.00010732 | 0.00010392 | 0.73522 | 0.049015 | 49.015 | 0.17645 | 176.4539
n/a | BPR2-RPM236 | n/a | Stainless steel | 7.93 | 2 | 236 | 1 | -236 | 60 | 2 | 15 | 500 | 0.04685 | 93.7 | 65.1 | 0.0705 | 0.002 | 0.0041888 | 0.033217 | 3.3217e-05 | 0.03 | 903.1491 | 24.7139 | -24.7139 | 7.8667 | 1 | 56112.5577 | 1562.856 | 0.8366 | 0.016095 | 0.9684 | 0.00010823 | 0.00010481 | 0.74465 | 0.049643 | 49.6434 | 0.17872 | 178.7161
n/a | BPR2-RPM237 | n/a | Stainless steel | 7.93 | 2 | 237 | 1 | -237 | 60 | 2 | 15 | 500 | 0.04685 | 93.7 | 65.1 | 0.0705 | 0.002 | 0.0041888 | 0.033217 | 3.3217e-05 | 0.03 | 903.1491 | 24.8186 | -24.8186 | 7.9 | 1 | 56112.5577 | 1562.856 | 0.8366 | 0.016095 | 0.9684 | 0.00010915 | 0.0001057 | 0.75416 | 0.050277 | 50.2771 | 0.181 | 180.9976
n/a | BPR2-RPM238 | n/a | Stainless steel | 7.93 | 2 | 238 | 1 | -238 | 60 | 2 | 15 | 500 | 0.04685 | 93.7 | 65.1 | 0.0705 | 0.002 | 0.0041888 | 0.033217 | 3.3217e-05 | 0.03 | 903.1491 | 24.9233 | -24.9233 | 7.9333 | 1 | 56112.5577 | 1562.856 | 0.8366 | 0.016095 | 0.9684 | 0.00011007 | 0.00010659 | 0.76374 | 0.050916 | 50.9162 | 0.1833 | 183.2984
n/a | BPR2-RPM239 | n/a | Stainless steel | 7.93 | 2 | 239 | 1 | -239 | 60 | 2 | 15 | 500 | 0.04685 | 93.7 | 65.1 | 0.0705 | 0.002 | 0.0041888 | 0.033217 | 3.3217e-05 | 0.03 | 903.1491 | 25.028 | -25.028 | 7.9667 | 1 | 56112.5577 | 1562.856 | 0.8366 | 0.016095 | 0.9684 | 0.000111 | 0.00010749 | 0.77341 | 0.051561 | 51.5607 | 0.18562 | 185.6186
n/a | BPR2-RPM240 | n/a | Stainless steel | 7.93 | 2 | 240 | 1 | -240 | 60 | 2 | 15 | 500 | 0.04685 | 93.7 | 65.1 | 0.0705 | 0.002 | 0.0041888 | 0.033217 | 3.3217e-05 | 0.03 | 903.1491 | 25.1327 | -25.1327 | 8 | 1 | 56112.5577 | 1562.856 | 0.8366 | 0.016095 | 0.9684 | 0.00011193 | 0.00010839 | 0.78316 | 0.052211 | 52.2106 | 0.18796 | 187.9583
n/a | BPR2-RPM241 | n/a | Stainless steel | 7.93 | 2 | 241 | 1 | -241 | 60 | 2 | 15 | 500 | 0.04685 | 93.7 | 65.1 | 0.0705 | 0.002 | 0.0041888 | 0.033217 | 3.3217e-05 | 0.03 | 903.1491 | 25.2375 | -25.2375 | 8.0333 | 1 | 56112.5577 | 1562.856 | 0.8366 | 0.016095 | 0.9684 | 0.00011286 | 0.0001093 | 0.79299 | 0.052866 | 52.866 | 0.19032 | 190.3176
n/a | BPR2-RPM242 | n/a | Stainless steel | 7.93 | 2 | 242 | 1 | -242 | 60 | 2 | 15 | 500 | 0.04685 | 93.7 | 65.1 | 0.0705 | 0.002 | 0.0041888 | 0.033217 | 3.3217e-05 | 0.03 | 903.1491 | 25.3422 | -25.3422 | 8.0667 | 1 | 56112.5577 | 1562.856 | 0.8366 | 0.016095 | 0.9684 | 0.0001138 | 0.00011021 | 0.8029 | 0.053527 | 53.5268 | 0.1927 | 192.6965
n/a | BPR2-RPM243 | n/a | Stainless steel | 7.93 | 2 | 243 | 1 | -243 | 60 | 2 | 15 | 500 | 0.04685 | 93.7 | 65.1 | 0.0705 | 0.002 | 0.0041888 | 0.033217 | 3.3217e-05 | 0.03 | 903.1491 | 25.4469 | -25.4469 | 8.1 | 1 | 56112.5577 | 1562.856 | 0.8366 | 0.016095 | 0.9684 | 0.00011475 | 0.00011112 | 0.8129 | 0.054193 | 54.1931 | 0.1951 | 195.0952
n/a | BPR2-RPM244 | n/a | Stainless steel | 7.93 | 2 | 244 | 1 | -244 | 60 | 2 | 15 | 500 | 0.04685 | 93.7 | 65.1 | 0.0705 | 0.002 | 0.0041888 | 0.033217 | 3.3217e-05 | 0.03 | 903.1491 | 25.5516 | -25.5516 | 8.1333 | 1 | 56112.5577 | 1562.856 | 0.8366 | 0.016095 | 0.9684 | 0.00011569 | 0.00011204 | 0.82297 | 0.054865 | 54.8649 | 0.19751 | 197.5137
n/a | BPR2-RPM245 | n/a | Stainless steel | 7.93 | 2 | 245 | 1 | -245 | 60 | 2 | 15 | 500 | 0.04685 | 93.7 | 65.1 | 0.0705 | 0.002 | 0.0041888 | 0.033217 | 3.3217e-05 | 0.03 | 903.1491 | 25.6563 | -25.6563 | 8.1667 | 1 | 56112.5577 | 1562.856 | 0.8366 | 0.016095 | 0.9684 | 0.00011664 | 0.00011296 | 0.83313 | 0.055542 | 55.5423 | 0.19995 | 199.9521
n/a | BPR2-RPM246 | n/a | Stainless steel | 7.93 | 2 | 246 | 1 | -246 | 60 | 2 | 15 | 500 | 0.04685 | 93.7 | 65.1 | 0.0705 | 0.002 | 0.0041888 | 0.033217 | 3.3217e-05 | 0.03 | 903.1491 | 25.7611 | -25.7611 | 8.2 | 1 | 56112.5577 | 1562.856 | 0.8366 | 0.016095 | 0.9684 | 0.0001176 | 0.00011388 | 0.84338 | 0.056225 | 56.2251 | 0.20241 | 202.4105
n/a | BPR2-RPM247 | n/a | Stainless steel | 7.93 | 2 | 247 | 1 | -247 | 60 | 2 | 15 | 500 | 0.04685 | 93.7 | 65.1 | 0.0705 | 0.002 | 0.0041888 | 0.033217 | 3.3217e-05 | 0.03 | 903.1491 | 25.8658 | -25.8658 | 8.2333 | 1 | 56112.5577 | 1562.856 | 0.8366 | 0.016095 | 0.9684 | 0.00011855 | 0.00011481 | 0.8537 | 0.056914 | 56.9136 | 0.20489 | 204.889
n/a | BPR2-RPM248 | n/a | Stainless steel | 7.93 | 2 | 248 | 1 | -248 | 60 | 2 | 15 | 500 | 0.04685 | 93.7 | 65.1 | 0.0705 | 0.002 | 0.0041888 | 0.033217 | 3.3217e-05 | 0.03 | 903.1491 | 25.9705 | -25.9705 | 8.2667 | 1 | 56112.5577 | 1562.856 | 0.8366 | 0.016095 | 0.9684 | 0.00011952 | 0.00011574 | 0.86411 | 0.057608 | 57.6077 | 0.20739 | 207.3876
n/a | BPR2-RPM249 | n/a | Stainless steel | 7.93 | 2 | 249 | 1 | -249 | 60 | 2 | 15 | 500 | 0.04685 | 93.7 | 65.1 | 0.0705 | 0.002 | 0.0041888 | 0.033217 | 3.3217e-05 | 0.03 | 903.1491 | 26.0752 | -26.0752 | 8.3 | 1 | 56112.5577 | 1562.856 | 0.8366 | 0.016095 | 0.9684 | 0.00012048 | 0.00011667 | 0.87461 | 0.058307 | 58.3073 | 0.20991 | 209.9064
n/a | BPR2-RPM250 | n/a | Stainless steel | 7.93 | 2 | 250 | 1 | -250 | 60 | 2 | 15 | 500 | 0.04685 | 93.7 | 65.1 | 0.0705 | 0.002 | 0.0041888 | 0.033217 | 3.3217e-05 | 0.03 | 903.1491 | 26.1799 | -26.1799 | 8.3333 | 1 | 56112.5577 | 1562.856 | 0.8366 | 0.016095 | 0.9684 | 0.00012145 | 0.00011761 | 0.88519 | 0.059013 | 59.0127 | 0.21245 | 212.4456
n/a | BPR2-RPM251 | n/a | Stainless steel | 7.93 | 2 | 251 | 1 | -251 | 60 | 2 | 15 | 500 | 0.04685 | 93.7 | 65.1 | 0.0705 | 0.002 | 0.0041888 | 0.033217 | 3.3217e-05 | 0.03 | 903.1491 | 26.2847 | -26.2847 | 8.3667 | 1 | 56112.5577 | 1562.856 | 0.8366 | 0.016095 | 0.9684 | 0.00012243 | 0.00011856 | 0.89585 | 0.059724 | 59.7237 | 0.21501 | 215.0052
n/a | BPR2-RPM252 | n/a | Stainless steel | 7.93 | 2 | 252 | 1 | -252 | 60 | 2 | 15 | 500 | 0.04685 | 93.7 | 65.1 | 0.0705 | 0.002 | 0.0041888 | 0.033217 | 3.3217e-05 | 0.03 | 903.1491 | 26.3894 | -26.3894 | 8.4 | 1 | 56112.5577 | 1562.856 | 0.8366 | 0.016095 | 0.9684 | 0.0001234 | 0.0001195 | 0.9066 | 0.06044 | 60.4403 | 0.21759 | 217.5852
n/a | BPR2-RPM253 | n/a | Stainless steel | 7.93 | 2 | 253 | 1 | -253 | 60 | 2 | 15 | 500 | 0.04685 | 93.7 | 65.1 | 0.0705 | 0.002 | 0.0041888 | 0.033217 | 3.3217e-05 | 0.03 | 903.1491 | 26.4941 | -26.4941 | 8.4333 | 1 | 56112.5577 | 1562.856 | 0.8366 | 0.016095 | 0.9684 | 0.00012438 | 0.00012045 | 0.91744 | 0.061163 | 61.1627 | 0.22019 | 220.1858
n/a | BPR2-RPM254 | n/a | Stainless steel | 7.93 | 2 | 254 | 1 | -254 | 60 | 2 | 15 | 500 | 0.04685 | 93.7 | 65.1 | 0.0705 | 0.002 | 0.0041888 | 0.033217 | 3.3217e-05 | 0.03 | 903.1491 | 26.5988 | -26.5988 | 8.4667 | 1 | 56112.5577 | 1562.856 | 0.8366 | 0.016095 | 0.9684 | 0.00012537 | 0.00012141 | 0.92836 | 0.061891 | 61.8908 | 0.22281 | 222.807
n/a | BPR2-RPM255 | n/a | Stainless steel | 7.93 | 2 | 255 | 1 | -255 | 60 | 2 | 15 | 500 | 0.04685 | 93.7 | 65.1 | 0.0705 | 0.002 | 0.0041888 | 0.033217 | 3.3217e-05 | 0.03 | 903.1491 | 26.7035 | -26.7035 | 8.5 | 1 | 56112.5577 | 1562.856 | 0.8366 | 0.016095 | 0.9684 | 0.00012636 | 0.00012237 | 0.93937 | 0.062625 | 62.6247 | 0.22545 | 225.449
n/a | BPR2-RPM256 | n/a | Stainless steel | 7.93 | 2 | 256 | 1 | -256 | 60 | 2 | 15 | 500 | 0.04685 | 93.7 | 65.1 | 0.0705 | 0.002 | 0.0041888 | 0.033217 | 3.3217e-05 | 0.03 | 903.1491 | 26.8083 | -26.8083 | 8.5333 | 1 | 56112.5577 | 1562.856 | 0.8366 | 0.016095 | 0.9684 | 0.00012735 | 0.00012333 | 0.95047 | 0.063364 | 63.3644 | 0.22811 | 228.1117
n/a | BPR2-RPM257 | n/a | Stainless steel | 7.93 | 2 | 257 | 1 | -257 | 60 | 2 | 15 | 500 | 0.04685 | 93.7 | 65.1 | 0.0705 | 0.002 | 0.0041888 | 0.033217 | 3.3217e-05 | 0.03 | 903.1491 | 26.913 | -26.913 | 8.5667 | 1 | 56112.5577 | 1562.856 | 0.8366 | 0.016095 | 0.9684 | 0.00012835 | 0.00012429 | 0.96165 | 0.06411 | 64.1098 | 0.2308 | 230.7954
n/a | BPR2-RPM258 | n/a | Stainless steel | 7.93 | 2 | 258 | 1 | -258 | 60 | 2 | 15 | 500 | 0.04685 | 93.7 | 65.1 | 0.0705 | 0.002 | 0.0041888 | 0.033217 | 3.3217e-05 | 0.03 | 903.1491 | 27.0177 | -27.0177 | 8.6 | 1 | 56112.5577 | 1562.856 | 0.8366 | 0.016095 | 0.9684 | 0.00012935 | 0.00012526 | 0.97292 | 0.064861 | 64.8611 | 0.2335 | 233.5
n/a | BPR2-RPM259 | n/a | Stainless steel | 7.93 | 2 | 259 | 1 | -259 | 60 | 2 | 15 | 500 | 0.04685 | 93.7 | 65.1 | 0.0705 | 0.002 | 0.0041888 | 0.033217 | 3.3217e-05 | 0.03 | 903.1491 | 27.1224 | -27.1224 | 8.6333 | 1 | 56112.5577 | 1562.856 | 0.8366 | 0.016095 | 0.9684 | 0.00013035 | 0.00012623 | 0.98427 | 0.065618 | 65.6182 | 0.23623 | 236.2256
n/a | BPR2-RPM260 | n/a | Stainless steel | 7.93 | 2 | 260 | 1 | -260 | 60 | 2 | 15 | 500 | 0.04685 | 93.7 | 65.1 | 0.0705 | 0.002 | 0.0041888 | 0.033217 | 3.3217e-05 | 0.03 | 903.1491 | 27.2271 | -27.2271 | 8.6667 | 1 | 56112.5577 | 1562.856 | 0.8366 | 0.016095 | 0.9684 | 0.00013136 | 0.00012721 | 0.99572 | 0.066381 | 66.3812 | 0.23897 | 238.9724
n/a | BPR2-RPM261 | n/a | Stainless steel | 7.93 | 2 | 261 | 1 | -261 | 60 | 2 | 15 | 500 | 0.04685 | 93.7 | 65.1 | 0.0705 | 0.002 | 0.0041888 | 0.033217 | 3.3217e-05 | 0.03 | 903.1491 | 27.3319 | -27.3319 | 8.7 | 1 | 56112.5577 | 1562.856 | 0.8366 | 0.016095 | 0.9684 | 0.00013237 | 0.00012819 | 1.0073 | 0.06715 | 67.1501 | 0.24174 | 241.7404
n/a | BPR2-RPM262 | n/a | Stainless steel | 7.93 | 2 | 262 | 1 | -262 | 60 | 2 | 15 | 500 | 0.04685 | 93.7 | 65.1 | 0.0705 | 0.002 | 0.0041888 | 0.033217 | 3.3217e-05 | 0.03 | 903.1491 | 27.4366 | -27.4366 | 8.7333 | 1 | 56112.5577 | 1562.856 | 0.8366 | 0.016095 | 0.9684 | 0.00013339 | 0.00012918 | 1.0189 | 0.067925 | 67.9249 | 0.24453 | 244.5297
n/a | BPR2-RPM263 | n/a | Stainless steel | 7.93 | 2 | 263 | 1 | -263 | 60 | 2 | 15 | 500 | 0.04685 | 93.7 | 65.1 | 0.0705 | 0.002 | 0.0041888 | 0.033217 | 3.3217e-05 | 0.03 | 903.1491 | 27.5413 | -27.5413 | 8.7667 | 1 | 56112.5577 | 1562.856 | 0.8366 | 0.016095 | 0.9684 | 0.00013441 | 0.00013016 | 1.0306 | 0.068706 | 68.7057 | 0.24734 | 247.3403
n/a | BPR2-RPM264 | n/a | Stainless steel | 7.93 | 2 | 264 | 1 | -264 | 60 | 2 | 15 | 500 | 0.04685 | 93.7 | 65.1 | 0.0705 | 0.002 | 0.0041888 | 0.033217 | 3.3217e-05 | 0.03 | 903.1491 | 27.646 | -27.646 | 8.8 | 1 | 56112.5577 | 1562.856 | 0.8366 | 0.016095 | 0.9684 | 0.00013544 | 0.00013116 | 1.0424 | 0.069492 | 69.4923 | 0.25017 | 250.1725
n/a | BPR2-RPM265 | n/a | Stainless steel | 7.93 | 2 | 265 | 1 | -265 | 60 | 2 | 15 | 500 | 0.04685 | 93.7 | 65.1 | 0.0705 | 0.002 | 0.0041888 | 0.033217 | 3.3217e-05 | 0.03 | 903.1491 | 27.7507 | -27.7507 | 8.8333 | 1 | 56112.5577 | 1562.856 | 0.8366 | 0.016095 | 0.9684 | 0.00013646 | 0.00013215 | 1.0543 | 0.070285 | 70.285 | 0.25303 | 253.0261
n/a | BPR2-RPM266 | n/a | Stainless steel | 7.93 | 2 | 266 | 1 | -266 | 60 | 2 | 15 | 500 | 0.04685 | 93.7 | 65.1 | 0.0705 | 0.002 | 0.0041888 | 0.033217 | 3.3217e-05 | 0.03 | 903.1491 | 27.8555 | -27.8555 | 8.8667 | 1 | 56112.5577 | 1562.856 | 0.8366 | 0.016095 | 0.9684 | 0.0001375 | 0.00013315 | 1.0663 | 0.071084 | 71.0837 | 0.2559 | 255.9014
n/a | BPR2-RPM267 | n/a | Stainless steel | 7.93 | 2 | 267 | 1 | -267 | 60 | 2 | 15 | 500 | 0.04685 | 93.7 | 65.1 | 0.0705 | 0.002 | 0.0041888 | 0.033217 | 3.3217e-05 | 0.03 | 903.1491 | 27.9602 | -27.9602 | 8.9 | 1 | 56112.5577 | 1562.856 | 0.8366 | 0.016095 | 0.9684 | 0.00013853 | 0.00013415 | 1.0783 | 0.071888 | 71.8884 | 0.2588 | 258.7983
n/a | BPR2-RPM268 | n/a | Stainless steel | 7.93 | 2 | 268 | 1 | -268 | 60 | 2 | 15 | 500 | 0.04685 | 93.7 | 65.1 | 0.0705 | 0.002 | 0.0041888 | 0.033217 | 3.3217e-05 | 0.03 | 903.1491 | 28.0649 | -28.0649 | 8.9333 | 1 | 56112.5577 | 1562.856 | 0.8366 | 0.016095 | 0.9684 | 0.00013957 | 0.00013516 | 1.0905 | 0.072699 | 72.6992 | 0.26172 | 261.7171
n/a | BPR2-RPM269 | n/a | Stainless steel | 7.93 | 2 | 269 | 1 | -269 | 60 | 2 | 15 | 500 | 0.04685 | 93.7 | 65.1 | 0.0705 | 0.002 | 0.0041888 | 0.033217 | 3.3217e-05 | 0.03 | 903.1491 | 28.1696 | -28.1696 | 8.9667 | 1 | 56112.5577 | 1562.856 | 0.8366 | 0.016095 | 0.9684 | 0.00014061 | 0.00013617 | 1.1027 | 0.073516 | 73.516 | 0.26466 | 264.6577
n/a | BPR2-RPM270 | n/a | Stainless steel | 7.93 | 2 | 270 | 1 | -270 | 60 | 2 | 15 | 500 | 0.04685 | 93.7 | 65.1 | 0.0705 | 0.002 | 0.0041888 | 0.033217 | 3.3217e-05 | 0.03 | 903.1491 | 28.2743 | -28.2743 | 9 | 1 | 56112.5577 | 1562.856 | 0.8366 | 0.016095 | 0.9684 | 0.00014166 | 0.00013718 | 1.1151 | 0.074339 | 74.339 | 0.26762 | 267.6203
n/a | BPR2-RPM271 | n/a | Stainless steel | 7.93 | 2 | 271 | 1 | -271 | 60 | 2 | 15 | 500 | 0.04685 | 93.7 | 65.1 | 0.0705 | 0.002 | 0.0041888 | 0.033217 | 3.3217e-05 | 0.03 | 903.1491 | 28.3791 | -28.3791 | 9.0333 | 1 | 56112.5577 | 1562.856 | 0.8366 | 0.016095 | 0.9684 | 0.00014271 | 0.0001382 | 1.1275 | 0.075168 | 75.168 | 0.2706 | 270.6049
n/a | BPR2-RPM272 | n/a | Stainless steel | 7.93 | 2 | 272 | 1 | -272 | 60 | 2 | 15 | 500 | 0.04685 | 93.7 | 65.1 | 0.0705 | 0.002 | 0.0041888 | 0.033217 | 3.3217e-05 | 0.03 | 903.1491 | 28.4838 | -28.4838 | 9.0667 | 1 | 56112.5577 | 1562.856 | 0.8366 | 0.016095 | 0.9684 | 0.00014377 | 0.00013922 | 1.14 | 0.076003 | 76.0032 | 0.27361 | 273.6116
n/a | BPR2-RPM273 | n/a | Stainless steel | 7.93 | 2 | 273 | 1 | -273 | 60 | 2 | 15 | 500 | 0.04685 | 93.7 | 65.1 | 0.0705 | 0.002 | 0.0041888 | 0.033217 | 3.3217e-05 | 0.03 | 903.1491 | 28.5885 | -28.5885 | 9.1 | 1 | 56112.5577 | 1562.856 | 0.8366 | 0.016095 | 0.9684 | 0.00014483 | 0.00014025 | 1.1527 | 0.076845 | 76.8446 | 0.27664 | 276.6404
n/a | BPR2-RPM274 | n/a | Stainless steel | 7.93 | 2 | 274 | 1 | -274 | 60 | 2 | 15 | 500 | 0.04685 | 93.7 | 65.1 | 0.0705 | 0.002 | 0.0041888 | 0.033217 | 3.3217e-05 | 0.03 | 903.1491 | 28.6932 | -28.6932 | 9.1333 | 1 | 56112.5577 | 1562.856 | 0.8366 | 0.016095 | 0.9684 | 0.00014589 | 0.00014128 | 1.1654 | 0.077692 | 77.6921 | 0.27969 | 279.6916
n/a | BPR2-RPM275 | n/a | Stainless steel | 7.93 | 2 | 275 | 1 | -275 | 60 | 2 | 15 | 500 | 0.04685 | 93.7 | 65.1 | 0.0705 | 0.002 | 0.0041888 | 0.033217 | 3.3217e-05 | 0.03 | 903.1491 | 28.7979 | -28.7979 | 9.1667 | 1 | 56112.5577 | 1562.856 | 0.8366 | 0.016095 | 0.9684 | 0.00014696 | 0.00014231 | 1.1782 | 0.078546 | 78.5459 | 0.28277 | 282.7651
n/a | BPR2-RPM276 | n/a | Stainless steel | 7.93 | 2 | 276 | 1 | -276 | 60 | 2 | 15 | 500 | 0.04685 | 93.7 | 65.1 | 0.0705 | 0.002 | 0.0041888 | 0.033217 | 3.3217e-05 | 0.03 | 903.1491 | 28.9027 | -28.9027 | 9.2 | 1 | 56112.5577 | 1562.856 | 0.8366 | 0.016095 | 0.9684 | 0.00014803 | 0.00014335 | 1.1911 | 0.079406 | 79.4058 | 0.28586 | 285.861
n/a | BPR2-RPM277 | n/a | Stainless steel | 7.93 | 2 | 277 | 1 | -277 | 60 | 2 | 15 | 500 | 0.04685 | 93.7 | 65.1 | 0.0705 | 0.002 | 0.0041888 | 0.033217 | 3.3217e-05 | 0.03 | 903.1491 | 29.0074 | -29.0074 | 9.2333 | 1 | 56112.5577 | 1562.856 | 0.8366 | 0.016095 | 0.9684 | 0.0001491 | 0.00014439 | 1.2041 | 0.080272 | 80.2721 | 0.28898 | 288.9795
n/a | BPR2-RPM278 | n/a | Stainless steel | 7.93 | 2 | 278 | 1 | -278 | 60 | 2 | 15 | 500 | 0.04685 | 93.7 | 65.1 | 0.0705 | 0.002 | 0.0041888 | 0.033217 | 3.3217e-05 | 0.03 | 903.1491 | 29.1121 | -29.1121 | 9.2667 | 1 | 56112.5577 | 1562.856 | 0.8366 | 0.016095 | 0.9684 | 0.00015018 | 0.00014543 | 1.2172 | 0.081145 | 81.1446 | 0.29212 | 292.1205
n/a | BPR2-RPM279 | n/a | Stainless steel | 7.93 | 2 | 279 | 1 | -279 | 60 | 2 | 15 | 500 | 0.04685 | 93.7 | 65.1 | 0.0705 | 0.002 | 0.0041888 | 0.033217 | 3.3217e-05 | 0.03 | 903.1491 | 29.2168 | -29.2168 | 9.3 | 1 | 56112.5577 | 1562.856 | 0.8366 | 0.016095 | 0.9684 | 0.00015126 | 0.00014648 | 1.2304 | 0.082023 | 82.0234 | 0.29528 | 295.2843
n/a | BPR2-RPM280 | n/a | Stainless steel | 7.93 | 2 | 280 | 1 | -280 | 60 | 2 | 15 | 500 | 0.04685 | 93.7 | 65.1 | 0.0705 | 0.002 | 0.0041888 | 0.033217 | 3.3217e-05 | 0.03 | 903.1491 | 29.3215 | -29.3215 | 9.3333 | 1 | 56112.5577 | 1562.856 | 0.8366 | 0.016095 | 0.9684 | 0.00015235 | 0.00014753 | 1.2436 | 0.082909 | 82.9085 | 0.29847 | 298.4708
n/a | BPR2-RPM281 | n/a | Stainless steel | 7.93 | 2 | 281 | 1 | -281 | 60 | 2 | 15 | 500 | 0.04685 | 93.7 | 65.1 | 0.0705 | 0.002 | 0.0041888 | 0.033217 | 3.3217e-05 | 0.03 | 903.1491 | 29.4263 | -29.4263 | 9.3667 | 1 | 56112.5577 | 1562.856 | 0.8366 | 0.016095 | 0.9684 | 0.00015344 | 0.00014859 | 1.257 | 0.0838 | 83.8 | 0.30168 | 301.6801
n/a | BPR2-RPM282 | n/a | Stainless steel | 7.93 | 2 | 282 | 1 | -282 | 60 | 2 | 15 | 500 | 0.04685 | 93.7 | 65.1 | 0.0705 | 0.002 | 0.0041888 | 0.033217 | 3.3217e-05 | 0.03 | 903.1491 | 29.531 | -29.531 | 9.4 | 1 | 56112.5577 | 1562.856 | 0.8366 | 0.016095 | 0.9684 | 0.00015453 | 0.00014965 | 1.2705 | 0.084698 | 84.6979 | 0.30491 | 304.9124
n/a | BPR2-RPM283 | n/a | Stainless steel | 7.93 | 2 | 283 | 1 | -283 | 60 | 2 | 15 | 500 | 0.04685 | 93.7 | 65.1 | 0.0705 | 0.002 | 0.0041888 | 0.033217 | 3.3217e-05 | 0.03 | 903.1491 | 29.6357 | -29.6357 | 9.4333 | 1 | 56112.5577 | 1562.856 | 0.8366 | 0.016095 | 0.9684 | 0.00015563 | 0.00015071 | 1.284 | 0.085602 | 85.6021 | 0.30817 | 308.1676
n/a | BPR2-RPM284 | n/a | Stainless steel | 7.93 | 2 | 284 | 1 | -284 | 60 | 2 | 15 | 500 | 0.04685 | 93.7 | 65.1 | 0.0705 | 0.002 | 0.0041888 | 0.033217 | 3.3217e-05 | 0.03 | 903.1491 | 29.7404 | -29.7404 | 9.4667 | 1 | 56112.5577 | 1562.856 | 0.8366 | 0.016095 | 0.9684 | 0.00015673 | 0.00015178 | 1.2977 | 0.086513 | 86.5128 | 0.31145 | 311.446
n/a | BPR2-RPM285 | n/a | Stainless steel | 7.93 | 2 | 285 | 1 | -285 | 60 | 2 | 15 | 500 | 0.04685 | 93.7 | 65.1 | 0.0705 | 0.002 | 0.0041888 | 0.033217 | 3.3217e-05 | 0.03 | 903.1491 | 29.8451 | -29.8451 | 9.5 | 1 | 56112.5577 | 1562.856 | 0.8366 | 0.016095 | 0.9684 | 0.00015784 | 0.00015285 | 1.3114 | 0.08743 | 87.4299 | 0.31475 | 314.7475
n/a | BPR2-RPM286 | n/a | Stainless steel | 7.93 | 2 | 286 | 1 | -286 | 60 | 2 | 15 | 500 | 0.04685 | 93.7 | 65.1 | 0.0705 | 0.002 | 0.0041888 | 0.033217 | 3.3217e-05 | 0.03 | 903.1491 | 29.9498 | -29.9498 | 9.5333 | 1 | 56112.5577 | 1562.856 | 0.8366 | 0.016095 | 0.9684 | 0.00015895 | 0.00015393 | 1.3253 | 0.088353 | 88.3534 | 0.31807 | 318.0723
n/a | BPR2-RPM287 | n/a | Stainless steel | 7.93 | 2 | 287 | 1 | -287 | 60 | 2 | 15 | 500 | 0.04685 | 93.7 | 65.1 | 0.0705 | 0.002 | 0.0041888 | 0.033217 | 3.3217e-05 | 0.03 | 903.1491 | 30.0546 | -30.0546 | 9.5667 | 1 | 56112.5577 | 1562.856 | 0.8366 | 0.016095 | 0.9684 | 0.00016006 | 0.000155 | 1.3393 | 0.089283 | 89.2834 | 0.32142 | 321.4204
n/a | BPR2-RPM288 | n/a | Stainless steel | 7.93 | 2 | 288 | 1 | -288 | 60 | 2 | 15 | 500 | 0.04685 | 93.7 | 65.1 | 0.0705 | 0.002 | 0.0041888 | 0.033217 | 3.3217e-05 | 0.03 | 903.1491 | 30.1593 | -30.1593 | 9.6 | 1 | 56112.5577 | 1562.856 | 0.8366 | 0.016095 | 0.9684 | 0.00016118 | 0.00015609 | 1.3533 | 0.09022 | 90.22 | 0.32479 | 324.7919
n/a | BPR2-RPM289 | n/a | Stainless steel | 7.93 | 2 | 289 | 1 | -289 | 60 | 2 | 15 | 500 | 0.04685 | 93.7 | 65.1 | 0.0705 | 0.002 | 0.0041888 | 0.033217 | 3.3217e-05 | 0.03 | 903.1491 | 30.264 | -30.264 | 9.6333 | 1 | 56112.5577 | 1562.856 | 0.8366 | 0.016095 | 0.9684 | 0.0001623 | 0.00015717 | 1.3674 | 0.091163 | 91.163 | 0.32819 | 328.1869
n/a | BPR2-RPM290 | n/a | Stainless steel | 7.93 | 2 | 290 | 1 | -290 | 60 | 2 | 15 | 500 | 0.04685 | 93.7 | 65.1 | 0.0705 | 0.002 | 0.0041888 | 0.033217 | 3.3217e-05 | 0.03 | 903.1491 | 30.3687 | -30.3687 | 9.6667 | 1 | 56112.5577 | 1562.856 | 0.8366 | 0.016095 | 0.9684 | 0.00016343 | 0.00015826 | 1.3817 | 0.092113 | 92.1126 | 0.33161 | 331.6055
n/a | BPR2-RPM291 | n/a | Stainless steel | 7.93 | 2 | 291 | 1 | -291 | 60 | 2 | 15 | 500 | 0.04685 | 93.7 | 65.1 | 0.0705 | 0.002 | 0.0041888 | 0.033217 | 3.3217e-05 | 0.03 | 903.1491 | 30.4734 | -30.4734 | 9.7 | 1 | 56112.5577 | 1562.856 | 0.8366 | 0.016095 | 0.9684 | 0.00016455 | 0.00015935 | 1.396 | 0.093069 | 93.0688 | 0.33505 | 335.0477
n/a | BPR2-RPM292 | n/a | Stainless steel | 7.93 | 2 | 292 | 1 | -292 | 60 | 2 | 15 | 500 | 0.04685 | 93.7 | 65.1 | 0.0705 | 0.002 | 0.0041888 | 0.033217 | 3.3217e-05 | 0.03 | 903.1491 | 30.5782 | -30.5782 | 9.7333 | 1 | 56112.5577 | 1562.856 | 0.8366 | 0.016095 | 0.9684 | 0.00016569 | 0.00016045 | 1.4105 | 0.094032 | 94.0316 | 0.33851 | 338.5137
n/a | BPR2-RPM293 | n/a | Stainless steel | 7.93 | 2 | 293 | 1 | -293 | 60 | 2 | 15 | 500 | 0.04685 | 93.7 | 65.1 | 0.0705 | 0.002 | 0.0041888 | 0.033217 | 3.3217e-05 | 0.03 | 903.1491 | 30.6829 | -30.6829 | 9.7667 | 1 | 56112.5577 | 1562.856 | 0.8366 | 0.016095 | 0.9684 | 0.00016682 | 0.00016155 | 1.425 | 0.095001 | 95.001 | 0.342 | 342.0035
n/a | BPR2-RPM294 | n/a | Stainless steel | 7.93 | 2 | 294 | 1 | -294 | 60 | 2 | 15 | 500 | 0.04685 | 93.7 | 65.1 | 0.0705 | 0.002 | 0.0041888 | 0.033217 | 3.3217e-05 | 0.03 | 903.1491 | 30.7876 | -30.7876 | 9.8 | 1 | 56112.5577 | 1562.856 | 0.8366 | 0.016095 | 0.9684 | 0.00016797 | 0.00016266 | 1.4397 | 0.095977 | 95.977 | 0.34552 | 345.5172
n/a | BPR2-RPM295 | n/a | Stainless steel | 7.93 | 2 | 295 | 1 | -295 | 60 | 2 | 15 | 500 | 0.04685 | 93.7 | 65.1 | 0.0705 | 0.002 | 0.0041888 | 0.033217 | 3.3217e-05 | 0.03 | 903.1491 | 30.8923 | -30.8923 | 9.8333 | 1 | 56112.5577 | 1562.856 | 0.8366 | 0.016095 | 0.9684 | 0.00016911 | 0.00016377 | 1.4544 | 0.09696 | 96.9597 | 0.34905 | 349.0549
n/a | BPR2-RPM296 | n/a | Stainless steel | 7.93 | 2 | 296 | 1 | -296 | 60 | 2 | 15 | 500 | 0.04685 | 93.7 | 65.1 | 0.0705 | 0.002 | 0.0041888 | 0.033217 | 3.3217e-05 | 0.03 | 903.1491 | 30.997 | -30.997 | 9.8667 | 1 | 56112.5577 | 1562.856 | 0.8366 | 0.016095 | 0.9684 | 0.00017026 | 0.00016488 | 1.4692 | 0.097949 | 97.9491 | 0.35262 | 352.6167
n/a | BPR2-RPM297 | n/a | Stainless steel | 7.93 | 2 | 297 | 1 | -297 | 60 | 2 | 15 | 500 | 0.04685 | 93.7 | 65.1 | 0.0705 | 0.002 | 0.0041888 | 0.033217 | 3.3217e-05 | 0.03 | 903.1491 | 31.1018 | -31.1018 | 9.9 | 1 | 56112.5577 | 1562.856 | 0.8366 | 0.016095 | 0.9684 | 0.00017141 | 0.00016599 | 1.4842 | 0.098945 | 98.9452 | 0.3562 | 356.2026
n/a | BPR2-RPM298 | n/a | Stainless steel | 7.93 | 2 | 298 | 1 | -298 | 60 | 2 | 15 | 500 | 0.04685 | 93.7 | 65.1 | 0.0705 | 0.002 | 0.0041888 | 0.033217 | 3.3217e-05 | 0.03 | 903.1491 | 31.2065 | -31.2065 | 9.9333 | 1 | 56112.5577 | 1562.856 | 0.8366 | 0.016095 | 0.9684 | 0.00017257 | 0.00016711 | 1.4992 | 0.099948 | 99.948 | 0.35981 | 359.8127
n/a | BPR2-RPM299 | n/a | Stainless steel | 7.93 | 2 | 299 | 1 | -299 | 60 | 2 | 15 | 500 | 0.04685 | 93.7 | 65.1 | 0.0705 | 0.002 | 0.0041888 | 0.033217 | 3.3217e-05 | 0.03 | 903.1491 | 31.3112 | -31.3112 | 9.9667 | 1 | 56112.5577 | 1562.856 | 0.8366 | 0.016095 | 0.9684 | 0.00017373 | 0.00016824 | 1.5144 | 0.10096 | 100.9575 | 0.36345 | 363.4472
n/a | BPR2-RPM300 | n/a | Stainless steel | 7.93 | 2 | 300 | 1 | -300 | 60 | 2 | 15 | 500 | 0.04685 | 93.7 | 65.1 | 0.0705 | 0.002 | 0.0041888 | 0.033217 | 3.3217e-05 | 0.03 | 903.1491 | 31.4159 | -31.4159 | 10 | 1 | 56112.5577 | 1562.856 | 0.8366 | 0.016095 | 0.9684 | 0.00017489 | 0.00016936 | 1.5296 | 0.10197 | 101.9739 | 0.36711 | 367.106
n/a | BPR2-RPM301 | n/a | Stainless steel | 7.93 | 2 | 301 | 1 | -301 | 60 | 2 | 15 | 500 | 0.04685 | 93.7 | 65.1 | 0.0705 | 0.002 | 0.0041888 | 0.033217 | 3.3217e-05 | 0.03 | 903.1491 | 31.5206 | -31.5206 | 10.0333 | 1 | 56112.5577 | 1562.856 | 0.8366 | 0.016095 | 0.9684 | 0.00017606 | 0.00017049 | 1.545 | 0.103 | 102.997 | 0.37079 | 370.7893
n/a | BPR2-RPM302 | n/a | Stainless steel | 7.93 | 2 | 302 | 1 | -302 | 60 | 2 | 15 | 500 | 0.04685 | 93.7 | 65.1 | 0.0705 | 0.002 | 0.0041888 | 0.033217 | 3.3217e-05 | 0.03 | 903.1491 | 31.6254 | -31.6254 | 10.0667 | 1 | 56112.5577 | 1562.856 | 0.8366 | 0.016095 | 0.9684 | 0.00017723 | 0.00017163 | 1.5604 | 0.10403 | 104.027 | 0.3745 | 374.4972
n/a | BPR2-RPM303 | n/a | Stainless steel | 7.93 | 2 | 303 | 1 | -303 | 60 | 2 | 15 | 500 | 0.04685 | 93.7 | 65.1 | 0.0705 | 0.002 | 0.0041888 | 0.033217 | 3.3217e-05 | 0.03 | 903.1491 | 31.7301 | -31.7301 | 10.1 | 1 | 56112.5577 | 1562.856 | 0.8366 | 0.016095 | 0.9684 | 0.00017841 | 0.00017277 | 1.576 | 0.10506 | 105.0638 | 0.37823 | 378.2297
n/a | BPR2-RPM304 | n/a | Stainless steel | 7.93 | 2 | 304 | 1 | -304 | 60 | 2 | 15 | 500 | 0.04685 | 93.7 | 65.1 | 0.0705 | 0.002 | 0.0041888 | 0.033217 | 3.3217e-05 | 0.03 | 903.1491 | 31.8348 | -31.8348 | 10.1333 | 1 | 56112.5577 | 1562.856 | 0.8366 | 0.016095 | 0.9684 | 0.00017959 | 0.00017391 | 1.5916 | 0.10611 | 106.1075 | 0.38199 | 381.9869
n/a | BPR2-RPM305 | n/a | Stainless steel | 7.93 | 2 | 305 | 1 | -305 | 60 | 2 | 15 | 500 | 0.04685 | 93.7 | 65.1 | 0.0705 | 0.002 | 0.0041888 | 0.033217 | 3.3217e-05 | 0.03 | 903.1491 | 31.9395 | -31.9395 | 10.1667 | 1 | 56112.5577 | 1562.856 | 0.8366 | 0.016095 | 0.9684 | 0.00018077 | 0.00017506 | 1.6074 | 0.10716 | 107.158 | 0.38577 | 385.7689
n/a | BPR2-RPM306 | n/a | Stainless steel | 7.93 | 2 | 306 | 1 | -306 | 60 | 2 | 15 | 500 | 0.04685 | 93.7 | 65.1 | 0.0705 | 0.002 | 0.0041888 | 0.033217 | 3.3217e-05 | 0.03 | 903.1491 | 32.0442 | -32.0442 | 10.2 | 1 | 56112.5577 | 1562.856 | 0.8366 | 0.016095 | 0.9684 | 0.00018196 | 0.00017621 | 1.6232 | 0.10822 | 108.2155 | 0.38958 | 389.5758
n/a | BPR2-RPM307 | n/a | Stainless steel | 7.93 | 2 | 307 | 1 | -307 | 60 | 2 | 15 | 500 | 0.04685 | 93.7 | 65.1 | 0.0705 | 0.002 | 0.0041888 | 0.033217 | 3.3217e-05 | 0.03 | 903.1491 | 32.149 | -32.149 | 10.2333 | 1 | 56112.5577 | 1562.856 | 0.8366 | 0.016095 | 0.9684 | 0.00018315 | 0.00017736 | 1.6392 | 0.10928 | 109.2799 | 0.39341 | 393.4077
n/a | BPR2-RPM308 | n/a | Stainless steel | 7.93 | 2 | 308 | 1 | -308 | 60 | 2 | 15 | 500 | 0.04685 | 93.7 | 65.1 | 0.0705 | 0.002 | 0.0041888 | 0.033217 | 3.3217e-05 | 0.03 | 903.1491 | 32.2537 | -32.2537 | 10.2667 | 1 | 56112.5577 | 1562.856 | 0.8366 | 0.016095 | 0.9684 | 0.00018434 | 0.00017852 | 1.6553 | 0.11035 | 110.3513 | 0.39726 | 397.2646
n/a | BPR2-RPM309 | n/a | Stainless steel | 7.93 | 2 | 309 | 1 | -309 | 60 | 2 | 15 | 500 | 0.04685 | 93.7 | 65.1 | 0.0705 | 0.002 | 0.0041888 | 0.033217 | 3.3217e-05 | 0.03 | 903.1491 | 32.3584 | -32.3584 | 10.3 | 1 | 56112.5577 | 1562.856 | 0.8366 | 0.016095 | 0.9684 | 0.00018554 | 0.00017968 | 1.6714 | 0.11143 | 111.4296 | 0.40115 | 401.1466
n/a | BPR2-RPM310 | n/a | Stainless steel | 7.93 | 2 | 310 | 1 | -310 | 60 | 2 | 15 | 500 | 0.04685 | 93.7 | 65.1 | 0.0705 | 0.002 | 0.0041888 | 0.033217 | 3.3217e-05 | 0.03 | 903.1491 | 32.4631 | -32.4631 | 10.3333 | 1 | 56112.5577 | 1562.856 | 0.8366 | 0.016095 | 0.9684 | 0.00018674 | 0.00018084 | 1.6877 | 0.11251 | 112.515 | 0.40505 | 405.0539
n/a | BPR2-RPM311 | n/a | Stainless steel | 7.93 | 2 | 311 | 1 | -311 | 60 | 2 | 15 | 500 | 0.04685 | 93.7 | 65.1 | 0.0705 | 0.002 | 0.0041888 | 0.033217 | 3.3217e-05 | 0.03 | 903.1491 | 32.5678 | -32.5678 | 10.3667 | 1 | 56112.5577 | 1562.856 | 0.8366 | 0.016095 | 0.9684 | 0.00018795 | 0.00018201 | 1.7041 | 0.11361 | 113.6073 | 0.40899 | 408.9864
n/a | BPR2-RPM312 | n/a | Stainless steel | 7.93 | 2 | 312 | 1 | -312 | 60 | 2 | 15 | 500 | 0.04685 | 93.7 | 65.1 | 0.0705 | 0.002 | 0.0041888 | 0.033217 | 3.3217e-05 | 0.03 | 903.1491 | 32.6726 | -32.6726 | 10.4 | 1 | 56112.5577 | 1562.856 | 0.8366 | 0.016095 | 0.9684 | 0.00018916 | 0.00018318 | 1.7206 | 0.11471 | 114.7068 | 0.41294 | 412.9443
n/a | BPR2-RPM313 | n/a | Stainless steel | 7.93 | 2 | 313 | 1 | -313 | 60 | 2 | 15 | 500 | 0.04685 | 93.7 | 65.1 | 0.0705 | 0.002 | 0.0041888 | 0.033217 | 3.3217e-05 | 0.03 | 903.1491 | 32.7773 | -32.7773 | 10.4333 | 1 | 56112.5577 | 1562.856 | 0.8366 | 0.016095 | 0.9684 | 0.00019038 | 0.00018436 | 1.7372 | 0.11581 | 115.8132 | 0.41693 | 416.9277
n/a | BPR2-RPM314 | n/a | Stainless steel | 7.93 | 2 | 314 | 1 | -314 | 60 | 2 | 15 | 500 | 0.04685 | 93.7 | 65.1 | 0.0705 | 0.002 | 0.0041888 | 0.033217 | 3.3217e-05 | 0.03 | 903.1491 | 32.882 | -32.882 | 10.4667 | 1 | 56112.5577 | 1562.856 | 0.8366 | 0.016095 | 0.9684 | 0.00019159 | 0.00018554 | 1.7539 | 0.11693 | 116.9268 | 0.42094 | 420.9366
n/a | BPR2-RPM315 | n/a | Stainless steel | 7.93 | 2 | 315 | 1 | -315 | 60 | 2 | 15 | 500 | 0.04685 | 93.7 | 65.1 | 0.0705 | 0.002 | 0.0041888 | 0.033217 | 3.3217e-05 | 0.03 | 903.1491 | 32.9867 | -32.9867 | 10.5 | 1 | 56112.5577 | 1562.856 | 0.8366 | 0.016095 | 0.9684 | 0.00019282 | 0.00018672 | 1.7707 | 0.11805 | 118.0475 | 0.42497 | 424.9711
n/a | BPR2-RPM316 | n/a | Stainless steel | 7.93 | 2 | 316 | 1 | -316 | 60 | 2 | 15 | 500 | 0.04685 | 93.7 | 65.1 | 0.0705 | 0.002 | 0.0041888 | 0.033217 | 3.3217e-05 | 0.03 | 903.1491 | 33.0914 | -33.0914 | 10.5333 | 1 | 56112.5577 | 1562.856 | 0.8366 | 0.016095 | 0.9684 | 0.00019404 | 0.00018791 | 1.7876 | 0.11918 | 119.1754 | 0.42903 | 429.0313
n/a | BPR2-RPM317 | n/a | Stainless steel | 7.93 | 2 | 317 | 1 | -317 | 60 | 2 | 15 | 500 | 0.04685 | 93.7 | 65.1 | 0.0705 | 0.002 | 0.0041888 | 0.033217 | 3.3217e-05 | 0.03 | 903.1491 | 33.1962 | -33.1962 | 10.5667 | 1 | 56112.5577 | 1562.856 | 0.8366 | 0.016095 | 0.9684 | 0.00019527 | 0.0001891 | 1.8047 | 0.12031 | 120.3104 | 0.43312 | 433.1173
n/a | BPR2-RPM318 | n/a | Stainless steel | 7.93 | 2 | 318 | 1 | -318 | 60 | 2 | 15 | 500 | 0.04685 | 93.7 | 65.1 | 0.0705 | 0.002 | 0.0041888 | 0.033217 | 3.3217e-05 | 0.03 | 903.1491 | 33.3009 | -33.3009 | 10.6 | 1 | 56112.5577 | 1562.856 | 0.8366 | 0.016095 | 0.9684 | 0.00019651 | 0.0001903 | 1.8218 | 0.12145 | 121.4525 | 0.43723 | 437.2291
n/a | BPR2-RPM319 | n/a | Stainless steel | 7.93 | 2 | 319 | 1 | -319 | 60 | 2 | 15 | 500 | 0.04685 | 93.7 | 65.1 | 0.0705 | 0.002 | 0.0041888 | 0.033217 | 3.3217e-05 | 0.03 | 903.1491 | 33.4056 | -33.4056 | 10.6333 | 1 | 56112.5577 | 1562.856 | 0.8366 | 0.016095 | 0.9684 | 0.00019775 | 0.0001915 | 1.839 | 0.1226 | 122.6019 | 0.44137 | 441.3669
n/a | BPR2-RPM320 | n/a | Stainless steel | 7.93 | 2 | 320 | 1 | -320 | 60 | 2 | 15 | 500 | 0.04685 | 93.7 | 65.1 | 0.0705 | 0.002 | 0.0041888 | 0.033217 | 3.3217e-05 | 0.03 | 903.1491 | 33.5103 | -33.5103 | 10.6667 | 1 | 56112.5577 | 1562.856 | 0.8366 | 0.016095 | 0.9684 | 0.00019899 | 0.0001927 | 1.8564 | 0.12376 | 123.7585 | 0.44553 | 445.5307
n/a | BPR2-RPM321 | n/a | Stainless steel | 7.93 | 2 | 321 | 1 | -321 | 60 | 2 | 15 | 500 | 0.04685 | 93.7 | 65.1 | 0.0705 | 0.002 | 0.0041888 | 0.033217 | 3.3217e-05 | 0.03 | 903.1491 | 33.615 | -33.615 | 10.7 | 1 | 56112.5577 | 1562.856 | 0.8366 | 0.016095 | 0.9684 | 0.00020023 | 0.0001939 | 1.8738 | 0.12492 | 124.9224 | 0.44972 | 449.7206
n/a | BPR2-RPM322 | n/a | Stainless steel | 7.93 | 2 | 322 | 1 | -322 | 60 | 2 | 15 | 500 | 0.04685 | 93.7 | 65.1 | 0.0705 | 0.002 | 0.0041888 | 0.033217 | 3.3217e-05 | 0.03 | 903.1491 | 33.7198 | -33.7198 | 10.7333 | 1 | 56112.5577 | 1562.856 | 0.8366 | 0.016095 | 0.9684 | 0.00020148 | 0.00019511 | 1.8914 | 0.12609 | 126.0935 | 0.45394 | 453.9367
n/a | BPR2-RPM323 | n/a | Stainless steel | 7.93 | 2 | 323 | 1 | -323 | 60 | 2 | 15 | 500 | 0.04685 | 93.7 | 65.1 | 0.0705 | 0.002 | 0.0041888 | 0.033217 | 3.3217e-05 | 0.03 | 903.1491 | 33.8245 | -33.8245 | 10.7667 | 1 | 56112.5577 | 1562.856 | 0.8366 | 0.016095 | 0.9684 | 0.00020274 | 0.00019633 | 1.9091 | 0.12727 | 127.272 | 0.45818 | 458.1791
n/a | BPR2-RPM324 | n/a | Stainless steel | 7.93 | 2 | 324 | 1 | -324 | 60 | 2 | 15 | 500 | 0.04685 | 93.7 | 65.1 | 0.0705 | 0.002 | 0.0041888 | 0.033217 | 3.3217e-05 | 0.03 | 903.1491 | 33.9292 | -33.9292 | 10.8 | 1 | 56112.5577 | 1562.856 | 0.8366 | 0.016095 | 0.9684 | 0.00020399 | 0.00019755 | 1.9269 | 0.12846 | 128.4577 | 0.46245 | 462.4478
n/a | BPR2-RPM325 | n/a | Stainless steel | 7.93 | 2 | 325 | 1 | -325 | 60 | 2 | 15 | 500 | 0.04685 | 93.7 | 65.1 | 0.0705 | 0.002 | 0.0041888 | 0.033217 | 3.3217e-05 | 0.03 | 903.1491 | 34.0339 | -34.0339 | 10.8333 | 1 | 56112.5577 | 1562.856 | 0.8366 | 0.016095 | 0.9684 | 0.00020525 | 0.00019877 | 1.9448 | 0.12965 | 129.6508 | 0.46674 | 466.743
n/a | BPR2-RPM326 | n/a | Stainless steel | 7.93 | 2 | 326 | 1 | -326 | 60 | 2 | 15 | 500 | 0.04685 | 93.7 | 65.1 | 0.0705 | 0.002 | 0.0041888 | 0.033217 | 3.3217e-05 | 0.03 | 903.1491 | 34.1386 | -34.1386 | 10.8667 | 1 | 56112.5577 | 1562.856 | 0.8366 | 0.016095 | 0.9684 | 0.00020652 | 0.00019999 | 1.9628 | 0.13085 | 130.8513 | 0.47106 | 471.0647
n/a | BPR2-RPM327 | n/a | Stainless steel | 7.93 | 2 | 327 | 1 | -327 | 60 | 2 | 15 | 500 | 0.04685 | 93.7 | 65.1 | 0.0705 | 0.002 | 0.0041888 | 0.033217 | 3.3217e-05 | 0.03 | 903.1491 | 34.2434 | -34.2434 | 10.9 | 1 | 56112.5577 | 1562.856 | 0.8366 | 0.016095 | 0.9684 | 0.00020779 | 0.00020122 | 1.9809 | 0.13206 | 132.0591 | 0.47541 | 475.4129
n/a | BPR2-RPM328 | n/a | Stainless steel | 7.93 | 2 | 328 | 1 | -328 | 60 | 2 | 15 | 500 | 0.04685 | 93.7 | 65.1 | 0.0705 | 0.002 | 0.0041888 | 0.033217 | 3.3217e-05 | 0.03 | 903.1491 | 34.3481 | -34.3481 | 10.9333 | 1 | 56112.5577 | 1562.856 | 0.8366 | 0.016095 | 0.9684 | 0.00020906 | 0.00020245 | 1.9991 | 0.13327 | 133.2744 | 0.47979 | 479.7879
n/a | BPR2-RPM329 | n/a | Stainless steel | 7.93 | 2 | 329 | 1 | -329 | 60 | 2 | 15 | 500 | 0.04685 | 93.7 | 65.1 | 0.0705 | 0.002 | 0.0041888 | 0.033217 | 3.3217e-05 | 0.03 | 903.1491 | 34.4528 | -34.4528 | 10.9667 | 1 | 56112.5577 | 1562.856 | 0.8366 | 0.016095 | 0.9684 | 0.00021034 | 0.00020369 | 2.0175 | 0.1345 | 134.4971 | 0.48419 | 484.1895
n/a | BPR2-RPM330 | n/a | Stainless steel | 7.93 | 2 | 330 | 1 | -330 | 60 | 2 | 15 | 500 | 0.04685 | 93.7 | 65.1 | 0.0705 | 0.002 | 0.0041888 | 0.033217 | 3.3217e-05 | 0.03 | 903.1491 | 34.5575 | -34.5575 | 11 | 1 | 56112.5577 | 1562.856 | 0.8366 | 0.016095 | 0.9684 | 0.00021162 | 0.00020493 | 2.0359 | 0.13573 | 135.7272 | 0.48862 | 488.6181
n/a | BPR2-RPM331 | n/a | Stainless steel | 7.93 | 2 | 331 | 1 | -331 | 60 | 2 | 15 | 500 | 0.04685 | 93.7 | 65.1 | 0.0705 | 0.002 | 0.0041888 | 0.033217 | 3.3217e-05 | 0.03 | 903.1491 | 34.6622 | -34.6622 | 11.0333 | 1 | 56112.5577 | 1562.856 | 0.8366 | 0.016095 | 0.9684 | 0.0002129 | 0.00020617 | 2.0545 | 0.13696 | 136.9649 | 0.49307 | 493.0735
n/a | BPR2-RPM332 | n/a | Stainless steel | 7.93 | 2 | 332 | 1 | -332 | 60 | 2 | 15 | 500 | 0.04685 | 93.7 | 65.1 | 0.0705 | 0.002 | 0.0041888 | 0.033217 | 3.3217e-05 | 0.03 | 903.1491 | 34.767 | -34.767 | 11.0667 | 1 | 56112.5577 | 1562.856 | 0.8366 | 0.016095 | 0.9684 | 0.00021419 | 0.00020742 | 2.0732 | 0.13821 | 138.21 | 0.49756 | 497.556
n/a | BPR2-RPM333 | n/a | Stainless steel | 7.93 | 2 | 333 | 1 | -333 | 60 | 2 | 15 | 500 | 0.04685 | 93.7 | 65.1 | 0.0705 | 0.002 | 0.0041888 | 0.033217 | 3.3217e-05 | 0.03 | 903.1491 | 34.8717 | -34.8717 | 11.1 | 1 | 56112.5577 | 1562.856 | 0.8366 | 0.016095 | 0.9684 | 0.00021548 | 0.00020867 | 2.0919 | 0.13946 | 139.4627 | 0.50207 | 502.0655
n/a | BPR2-RPM334 | n/a | Stainless steel | 7.93 | 2 | 334 | 1 | -334 | 60 | 2 | 15 | 500 | 0.04685 | 93.7 | 65.1 | 0.0705 | 0.002 | 0.0041888 | 0.033217 | 3.3217e-05 | 0.03 | 903.1491 | 34.9764 | -34.9764 | 11.1333 | 1 | 56112.5577 | 1562.856 | 0.8366 | 0.016095 | 0.9684 | 0.00021678 | 0.00020993 | 2.1108 | 0.14072 | 140.7228 | 0.5066 | 506.6023
n/a | BPR2-RPM335 | n/a | Stainless steel | 7.93 | 2 | 335 | 1 | -335 | 60 | 2 | 15 | 500 | 0.04685 | 93.7 | 65.1 | 0.0705 | 0.002 | 0.0041888 | 0.033217 | 3.3217e-05 | 0.03 | 903.1491 | 35.0811 | -35.0811 | 11.1667 | 1 | 56112.5577 | 1562.856 | 0.8366 | 0.016095 | 0.9684 | 0.00021808 | 0.00021119 | 2.1299 | 0.14199 | 141.9906 | 0.51117 | 511.1662
n/a | BPR2-RPM336 | n/a | Stainless steel | 7.93 | 2 | 336 | 1 | -336 | 60 | 2 | 15 | 500 | 0.04685 | 93.7 | 65.1 | 0.0705 | 0.002 | 0.0041888 | 0.033217 | 3.3217e-05 | 0.03 | 903.1491 | 35.1858 | -35.1858 | 11.2 | 1 | 56112.5577 | 1562.856 | 0.8366 | 0.016095 | 0.9684 | 0.00021938 | 0.00021245 | 2.149 | 0.14327 | 143.266 | 0.51576 | 515.7575
n/a | BPR2-RPM337 | n/a | Stainless steel | 7.93 | 2 | 337 | 1 | -337 | 60 | 2 | 15 | 500 | 0.04685 | 93.7 | 65.1 | 0.0705 | 0.002 | 0.0041888 | 0.033217 | 3.3217e-05 | 0.03 | 903.1491 | 35.2906 | -35.2906 | 11.2333 | 1 | 56112.5577 | 1562.856 | 0.8366 | 0.016095 | 0.9684 | 0.00022069 | 0.00021372 | 2.1682 | 0.14455 | 144.5489 | 0.52038 | 520.3762
n/a | BPR2-RPM338 | n/a | Stainless steel | 7.93 | 2 | 338 | 1 | -338 | 60 | 2 | 15 | 500 | 0.04685 | 93.7 | 65.1 | 0.0705 | 0.002 | 0.0041888 | 0.033217 | 3.3217e-05 | 0.03 | 903.1491 | 35.3953 | -35.3953 | 11.2667 | 1 | 56112.5577 | 1562.856 | 0.8366 | 0.016095 | 0.9684 | 0.000222 | 0.00021499 | 2.1876 | 0.14584 | 145.8396 | 0.52502 | 525.0224
n/a | BPR2-RPM339 | n/a | Stainless steel | 7.93 | 2 | 339 | 1 | -339 | 60 | 2 | 15 | 500 | 0.04685 | 93.7 | 65.1 | 0.0705 | 0.002 | 0.0041888 | 0.033217 | 3.3217e-05 | 0.03 | 903.1491 | 35.5 | -35.5 | 11.3 | 1 | 56112.5577 | 1562.856 | 0.8366 | 0.016095 | 0.9684 | 0.00022332 | 0.00021626 | 2.2071 | 0.14714 | 147.1378 | 0.5297 | 529.6961
n/a | BPR2-RPM340 | n/a | Stainless steel | 7.93 | 2 | 340 | 1 | -340 | 60 | 2 | 15 | 500 | 0.04685 | 93.7 | 65.1 | 0.0705 | 0.002 | 0.0041888 | 0.033217 | 3.3217e-05 | 0.03 | 903.1491 | 35.6047 | -35.6047 | 11.3333 | 1 | 56112.5577 | 1562.856 | 0.8366 | 0.016095 | 0.9684 | 0.00022464 | 0.00021754 | 2.2267 | 0.14844 | 148.4438 | 0.5344 | 534.3976
n/a | BPR2-RPM341 | n/a | Stainless steel | 7.93 | 2 | 341 | 1 | -341 | 60 | 2 | 15 | 500 | 0.04685 | 93.7 | 65.1 | 0.0705 | 0.002 | 0.0041888 | 0.033217 | 3.3217e-05 | 0.03 | 903.1491 | 35.7094 | -35.7094 | 11.3667 | 1 | 56112.5577 | 1562.856 | 0.8366 | 0.016095 | 0.9684 | 0.00022596 | 0.00021882 | 2.2464 | 0.14976 | 149.7574 | 0.53913 | 539.1267
n/a | BPR2-RPM342 | n/a | Stainless steel | 7.93 | 2 | 342 | 1 | -342 | 60 | 2 | 15 | 500 | 0.04685 | 93.7 | 65.1 | 0.0705 | 0.002 | 0.0041888 | 0.033217 | 3.3217e-05 | 0.03 | 903.1491 | 35.8142 | -35.8142 | 11.4 | 1 | 56112.5577 | 1562.856 | 0.8366 | 0.016095 | 0.9684 | 0.00022729 | 0.00022011 | 2.2662 | 0.15108 | 151.0788 | 0.54388 | 543.8837
n/a | BPR2-RPM343 | n/a | Stainless steel | 7.93 | 2 | 343 | 1 | -343 | 60 | 2 | 15 | 500 | 0.04685 | 93.7 | 65.1 | 0.0705 | 0.002 | 0.0041888 | 0.033217 | 3.3217e-05 | 0.03 | 903.1491 | 35.9189 | -35.9189 | 11.4333 | 1 | 56112.5577 | 1562.856 | 0.8366 | 0.016095 | 0.9684 | 0.00022862 | 0.00022139 | 2.2861 | 0.15241 | 152.4079 | 0.54867 | 548.6686
n/a | BPR2-RPM344 | n/a | Stainless steel | 7.93 | 2 | 344 | 1 | -344 | 60 | 2 | 15 | 500 | 0.04685 | 93.7 | 65.1 | 0.0705 | 0.002 | 0.0041888 | 0.033217 | 3.3217e-05 | 0.03 | 903.1491 | 36.0236 | -36.0236 | 11.4667 | 1 | 56112.5577 | 1562.856 | 0.8366 | 0.016095 | 0.9684 | 0.00022995 | 0.00022269 | 2.3062 | 0.15374 | 153.7448 | 0.55348 | 553.4814
n/a | BPR2-RPM345 | n/a | Stainless steel | 7.93 | 2 | 345 | 1 | -345 | 60 | 2 | 15 | 500 | 0.04685 | 93.7 | 65.1 | 0.0705 | 0.002 | 0.0041888 | 0.033217 | 3.3217e-05 | 0.03 | 903.1491 | 36.1283 | -36.1283 | 11.5 | 1 | 56112.5577 | 1562.856 | 0.8366 | 0.016095 | 0.9684 | 0.00023129 | 0.00022398 | 2.3263 | 0.15509 | 155.0895 | 0.55832 | 558.3223
n/a | BPR2-RPM346 | n/a | Stainless steel | 7.93 | 2 | 346 | 1 | -346 | 60 | 2 | 15 | 500 | 0.04685 | 93.7 | 65.1 | 0.0705 | 0.002 | 0.0041888 | 0.033217 | 3.3217e-05 | 0.03 | 903.1491 | 36.233 | -36.233 | 11.5333 | 1 | 56112.5577 | 1562.856 | 0.8366 | 0.016095 | 0.9684 | 0.00023264 | 0.00022528 | 2.3466 | 0.15644 | 156.4421 | 0.56319 | 563.1914
n/a | BPR2-RPM347 | n/a | Stainless steel | 7.93 | 2 | 347 | 1 | -347 | 60 | 2 | 15 | 500 | 0.04685 | 93.7 | 65.1 | 0.0705 | 0.002 | 0.0041888 | 0.033217 | 3.3217e-05 | 0.03 | 903.1491 | 36.3378 | -36.3378 | 11.5667 | 1 | 56112.5577 | 1562.856 | 0.8366 | 0.016095 | 0.9684 | 0.00023398 | 0.00022659 | 2.367 | 0.1578 | 157.8024 | 0.56809 | 568.0887
n/a | BPR2-RPM348 | n/a | Stainless steel | 7.93 | 2 | 348 | 1 | -348 | 60 | 2 | 15 | 500 | 0.04685 | 93.7 | 65.1 | 0.0705 | 0.002 | 0.0041888 | 0.033217 | 3.3217e-05 | 0.03 | 903.1491 | 36.4425 | -36.4425 | 11.6 | 1 | 56112.5577 | 1562.856 | 0.8366 | 0.016095 | 0.9684 | 0.00023533 | 0.0002279 | 2.3876 | 0.15917 | 159.1706 | 0.57301 | 573.0143
n/a | BPR2-RPM349 | n/a | Stainless steel | 7.93 | 2 | 349 | 1 | -349 | 60 | 2 | 15 | 500 | 0.04685 | 93.7 | 65.1 | 0.0705 | 0.002 | 0.0041888 | 0.033217 | 3.3217e-05 | 0.03 | 903.1491 | 36.5472 | -36.5472 | 11.6333 | 1 | 56112.5577 | 1562.856 | 0.8366 | 0.016095 | 0.9684 | 0.00023669 | 0.00022921 | 2.4082 | 0.16055 | 160.5467 | 0.57797 | 577.9683
n/a | BPR2-RPM350 | n/a | Stainless steel | 7.93 | 2 | 350 | 1 | -350 | 60 | 2 | 15 | 500 | 0.04685 | 93.7 | 65.1 | 0.0705 | 0.002 | 0.0041888 | 0.033217 | 3.3217e-05 | 0.03 | 903.1491 | 36.6519 | -36.6519 | 11.6667 | 1 | 56112.5577 | 1562.856 | 0.8366 | 0.016095 | 0.9684 | 0.00023805 | 0.00023052 | 2.429 | 0.16193 | 161.9308 | 0.58295 | 582.9507
n/a | BPR2-RPM351 | n/a | Stainless steel | 7.93 | 2 | 351 | 1 | -351 | 60 | 2 | 15 | 500 | 0.04685 | 93.7 | 65.1 | 0.0705 | 0.002 | 0.0041888 | 0.033217 | 3.3217e-05 | 0.03 | 903.1491 | 36.7566 | -36.7566 | 11.7 | 1 | 56112.5577 | 1562.856 | 0.8366 | 0.016095 | 0.9684 | 0.00023941 | 0.00023184 | 2.4498 | 0.16332 | 163.3227 | 0.58796 | 587.9617
n/a | BPR2-RPM352 | n/a | Stainless steel | 7.93 | 2 | 352 | 1 | -352 | 60 | 2 | 15 | 500 | 0.04685 | 93.7 | 65.1 | 0.0705 | 0.002 | 0.0041888 | 0.033217 | 3.3217e-05 | 0.03 | 903.1491 | 36.8614 | -36.8614 | 11.7333 | 1 | 56112.5577 | 1562.856 | 0.8366 | 0.016095 | 0.9684 | 0.00024077 | 0.00023317 | 2.4708 | 0.16472 | 164.7226 | 0.593 | 593.0014
n/a | BPR2-RPM353 | n/a | Stainless steel | 7.93 | 2 | 353 | 1 | -353 | 60 | 2 | 15 | 500 | 0.04685 | 93.7 | 65.1 | 0.0705 | 0.002 | 0.0041888 | 0.033217 | 3.3217e-05 | 0.03 | 903.1491 | 36.9661 | -36.9661 | 11.7667 | 1 | 56112.5577 | 1562.856 | 0.8366 | 0.016095 | 0.9684 | 0.00024214 | 0.00023449 | 2.492 | 0.16613 | 166.1305 | 0.59807 | 598.0697
n/a | BPR2-RPM354 | n/a | Stainless steel | 7.93 | 2 | 354 | 1 | -354 | 60 | 2 | 15 | 500 | 0.04685 | 93.7 | 65.1 | 0.0705 | 0.002 | 0.0041888 | 0.033217 | 3.3217e-05 | 0.03 | 903.1491 | 37.0708 | -37.0708 | 11.8 | 1 | 56112.5577 | 1562.856 | 0.8366 | 0.016095 | 0.9684 | 0.00024352 | 0.00023582 | 2.5132 | 0.16755 | 167.5464 | 0.60317 | 603.1669
n/a | BPR2-RPM355 | n/a | Stainless steel | 7.93 | 2 | 355 | 1 | -355 | 60 | 2 | 15 | 500 | 0.04685 | 93.7 | 65.1 | 0.0705 | 0.002 | 0.0041888 | 0.033217 | 3.3217e-05 | 0.03 | 903.1491 | 37.1755 | -37.1755 | 11.8333 | 1 | 56112.5577 | 1562.856 | 0.8366 | 0.016095 | 0.9684 | 0.0002449 | 0.00023716 | 2.5346 | 0.16897 | 168.9703 | 0.60829 | 608.2929
n/a | BPR2-RPM356 | n/a | Stainless steel | 7.93 | 2 | 356 | 1 | -356 | 60 | 2 | 15 | 500 | 0.04685 | 93.7 | 65.1 | 0.0705 | 0.002 | 0.0041888 | 0.033217 | 3.3217e-05 | 0.03 | 903.1491 | 37.2802 | -37.2802 | 11.8667 | 1 | 56112.5577 | 1562.856 | 0.8366 | 0.016095 | 0.9684 | 0.00024628 | 0.00023849 | 2.556 | 0.1704 | 170.4022 | 0.61345 | 613.4479
n/a | BPR2-RPM357 | n/a | Stainless steel | 7.93 | 2 | 357 | 1 | -357 | 60 | 2 | 15 | 500 | 0.04685 | 93.7 | 65.1 | 0.0705 | 0.002 | 0.0041888 | 0.033217 | 3.3217e-05 | 0.03 | 903.1491 | 37.385 | -37.385 | 11.9 | 1 | 56112.5577 | 1562.856 | 0.8366 | 0.016095 | 0.9684 | 0.00024766 | 0.00023984 | 2.5776 | 0.17184 | 171.8422 | 0.61863 | 618.632
n/a | BPR2-RPM358 | n/a | Stainless steel | 7.93 | 2 | 358 | 1 | -358 | 60 | 2 | 15 | 500 | 0.04685 | 93.7 | 65.1 | 0.0705 | 0.002 | 0.0041888 | 0.033217 | 3.3217e-05 | 0.03 | 903.1491 | 37.4897 | -37.4897 | 11.9333 | 1 | 56112.5577 | 1562.856 | 0.8366 | 0.016095 | 0.9684 | 0.00024905 | 0.00024118 | 2.5994 | 0.17329 | 173.2903 | 0.62385 | 623.8451
n/a | BPR2-RPM359 | n/a | Stainless steel | 7.93 | 2 | 359 | 1 | -359 | 60 | 2 | 15 | 500 | 0.04685 | 93.7 | 65.1 | 0.0705 | 0.002 | 0.0041888 | 0.033217 | 3.3217e-05 | 0.03 | 903.1491 | 37.5944 | -37.5944 | 11.9667 | 1 | 56112.5577 | 1562.856 | 0.8366 | 0.016095 | 0.9684 | 0.00025045 | 0.00024253 | 2.6212 | 0.17475 | 174.7465 | 0.62909 | 629.0875
n/a | BPR2-RPM360 | n/a | Stainless steel | 7.93 | 2 | 360 | 1 | -360 | 60 | 2 | 15 | 500 | 0.04685 | 93.7 | 65.1 | 0.0705 | 0.002 | 0.0041888 | 0.033217 | 3.3217e-05 | 0.03 | 903.1491 | 37.6991 | -37.6991 | 12 | 1 | 56112.5577 | 1562.856 | 0.8366 | 0.016095 | 0.9684 | 0.00025184 | 0.00024388 | 2.6432 | 0.17621 | 176.2109 | 0.63436 | 634.3592
n/a | BPR2-RPM361 | n/a | Stainless steel | 7.93 | 2 | 361 | 1 | -361 | 60 | 2 | 15 | 500 | 0.04685 | 93.7 | 65.1 | 0.0705 | 0.002 | 0.0041888 | 0.033217 | 3.3217e-05 | 0.03 | 903.1491 | 37.8038 | -37.8038 | 12.0333 | 1 | 56112.5577 | 1562.856 | 0.8366 | 0.016095 | 0.9684 | 0.00025324 | 0.00024524 | 2.6653 | 0.17768 | 177.6834 | 0.63966 | 639.6602
n/a | BPR2-RPM362 | n/a | Stainless steel | 7.93 | 2 | 362 | 1 | -362 | 60 | 2 | 15 | 500 | 0.04685 | 93.7 | 65.1 | 0.0705 | 0.002 | 0.0041888 | 0.033217 | 3.3217e-05 | 0.03 | 903.1491 | 37.9086 | -37.9086 | 12.0667 | 1 | 56112.5577 | 1562.856 | 0.8366 | 0.016095 | 0.9684 | 0.00025465 | 0.0002466 | 2.6875 | 0.17916 | 179.1641 | 0.64499 | 644.9907
n/a | BPR2-RPM363 | n/a | Stainless steel | 7.93 | 2 | 363 | 1 | -363 | 60 | 2 | 15 | 500 | 0.04685 | 93.7 | 65.1 | 0.0705 | 0.002 | 0.0041888 | 0.033217 | 3.3217e-05 | 0.03 | 903.1491 | 38.0133 | -38.0133 | 12.1 | 1 | 56112.5577 | 1562.856 | 0.8366 | 0.016095 | 0.9684 | 0.00025606 | 0.00024797 | 2.7098 | 0.18065 | 180.653 | 0.65035 | 650.3507
n/a | BPR2-RPM364 | n/a | Stainless steel | 7.93 | 2 | 364 | 1 | -364 | 60 | 2 | 15 | 500 | 0.04685 | 93.7 | 65.1 | 0.0705 | 0.002 | 0.0041888 | 0.033217 | 3.3217e-05 | 0.03 | 903.1491 | 38.118 | -38.118 | 12.1333 | 1 | 56112.5577 | 1562.856 | 0.8366 | 0.016095 | 0.9684 | 0.00025747 | 0.00024933 | 2.7323 | 0.18215 | 182.1501 | 0.65574 | 655.7403
n/a | BPR2-RPM365 | n/a | Stainless steel | 7.93 | 2 | 365 | 1 | -365 | 60 | 2 | 15 | 500 | 0.04685 | 93.7 | 65.1 | 0.0705 | 0.002 | 0.0041888 | 0.033217 | 3.3217e-05 | 0.03 | 903.1491 | 38.2227 | -38.2227 | 12.1667 | 1 | 56112.5577 | 1562.856 | 0.8366 | 0.016095 | 0.9684 | 0.00025889 | 0.00025071 | 2.7548 | 0.18366 | 183.6554 | 0.66116 | 661.1596
n/a | BPR2-RPM366 | n/a | Stainless steel | 7.93 | 2 | 366 | 1 | -366 | 60 | 2 | 15 | 500 | 0.04685 | 93.7 | 65.1 | 0.0705 | 0.002 | 0.0041888 | 0.033217 | 3.3217e-05 | 0.03 | 903.1491 | 38.3274 | -38.3274 | 12.2 | 1 | 56112.5577 | 1562.856 | 0.8366 | 0.016095 | 0.9684 | 0.00026031 | 0.00025208 | 2.7775 | 0.18517 | 185.1691 | 0.66661 | 666.6087
n/a | BPR2-RPM367 | n/a | Stainless steel | 7.93 | 2 | 367 | 1 | -367 | 60 | 2 | 15 | 500 | 0.04685 | 93.7 | 65.1 | 0.0705 | 0.002 | 0.0041888 | 0.033217 | 3.3217e-05 | 0.03 | 903.1491 | 38.4322 | -38.4322 | 12.2333 | 1 | 56112.5577 | 1562.856 | 0.8366 | 0.016095 | 0.9684 | 0.00026173 | 0.00025346 | 2.8004 | 0.18669 | 186.691 | 0.67209 | 672.0876
n/a | BPR2-RPM368 | n/a | Stainless steel | 7.93 | 2 | 368 | 1 | -368 | 60 | 2 | 15 | 500 | 0.04685 | 93.7 | 65.1 | 0.0705 | 0.002 | 0.0041888 | 0.033217 | 3.3217e-05 | 0.03 | 903.1491 | 38.5369 | -38.5369 | 12.2667 | 1 | 56112.5577 | 1562.856 | 0.8366 | 0.016095 | 0.9684 | 0.00026316 | 0.00025484 | 2.8233 | 0.18822 | 188.2213 | 0.6776 | 677.5965
n/a | BPR2-RPM369 | n/a | Stainless steel | 7.93 | 2 | 369 | 1 | -369 | 60 | 2 | 15 | 500 | 0.04685 | 93.7 | 65.1 | 0.0705 | 0.002 | 0.0041888 | 0.033217 | 3.3217e-05 | 0.03 | 903.1491 | 38.6416 | -38.6416 | 12.3 | 1 | 56112.5577 | 1562.856 | 0.8366 | 0.016095 | 0.9684 | 0.00026459 | 0.00025623 | 2.8464 | 0.18976 | 189.7598 | 0.68314 | 683.1354
n/a | BPR2-RPM370 | n/a | Stainless steel | 7.93 | 2 | 370 | 1 | -370 | 60 | 2 | 15 | 500 | 0.04685 | 93.7 | 65.1 | 0.0705 | 0.002 | 0.0041888 | 0.033217 | 3.3217e-05 | 0.03 | 903.1491 | 38.7463 | -38.7463 | 12.3333 | 1 | 56112.5577 | 1562.856 | 0.8366 | 0.016095 | 0.9684 | 0.00026603 | 0.00025762 | 2.8696 | 0.19131 | 191.3068 | 0.6887 | 688.7045
n/a | BPR2-RPM371 | n/a | Stainless steel | 7.93 | 2 | 371 | 1 | -371 | 60 | 2 | 15 | 500 | 0.04685 | 93.7 | 65.1 | 0.0705 | 0.002 | 0.0041888 | 0.033217 | 3.3217e-05 | 0.03 | 903.1491 | 38.851 | -38.851 | 12.3667 | 1 | 56112.5577 | 1562.856 | 0.8366 | 0.016095 | 0.9684 | 0.00026747 | 0.00025902 | 2.8929 | 0.19286 | 192.8621 | 0.6943 | 694.3036
n/a | BPR2-RPM372 | n/a | Stainless steel | 7.93 | 2 | 372 | 1 | -372 | 60 | 2 | 15 | 500 | 0.04685 | 93.7 | 65.1 | 0.0705 | 0.002 | 0.0041888 | 0.033217 | 3.3217e-05 | 0.03 | 903.1491 | 38.9557 | -38.9557 | 12.4 | 1 | 56112.5577 | 1562.856 | 0.8366 | 0.016095 | 0.9684 | 0.00026891 | 0.00026041 | 2.9164 | 0.19443 | 194.4259 | 0.69993 | 699.9331
n/a | BPR2-RPM373 | n/a | Stainless steel | 7.93 | 2 | 373 | 1 | -373 | 60 | 2 | 15 | 500 | 0.04685 | 93.7 | 65.1 | 0.0705 | 0.002 | 0.0041888 | 0.033217 | 3.3217e-05 | 0.03 | 903.1491 | 39.0605 | -39.0605 | 12.4333 | 1 | 56112.5577 | 1562.856 | 0.8366 | 0.016095 | 0.9684 | 0.00027036 | 0.00026182 | 2.94 | 0.196 | 195.998 | 0.70559 | 705.5929
n/a | BPR2-RPM374 | n/a | Stainless steel | 7.93 | 2 | 374 | 1 | -374 | 60 | 2 | 15 | 500 | 0.04685 | 93.7 | 65.1 | 0.0705 | 0.002 | 0.0041888 | 0.033217 | 3.3217e-05 | 0.03 | 903.1491 | 39.1652 | -39.1652 | 12.4667 | 1 | 56112.5577 | 1562.856 | 0.8366 | 0.016095 | 0.9684 | 0.00027181 | 0.00026322 | 2.9637 | 0.19758 | 197.5787 | 0.71128 | 711.2832
n/a | BPR2-RPM375 | n/a | Stainless steel | 7.93 | 2 | 375 | 1 | -375 | 60 | 2 | 15 | 500 | 0.04685 | 93.7 | 65.1 | 0.0705 | 0.002 | 0.0041888 | 0.033217 | 3.3217e-05 | 0.03 | 903.1491 | 39.2699 | -39.2699 | 12.5 | 1 | 56112.5577 | 1562.856 | 0.8366 | 0.016095 | 0.9684 | 0.00027327 | 0.00026463 | 2.9875 | 0.19917 | 199.1678 | 0.717 | 717.0039
n/a | BPR2-RPM376 | n/a | Stainless steel | 7.93 | 2 | 376 | 1 | -376 | 60 | 2 | 15 | 500 | 0.04685 | 93.7 | 65.1 | 0.0705 | 0.002 | 0.0041888 | 0.033217 | 3.3217e-05 | 0.03 | 903.1491 | 39.3746 | -39.3746 | 12.5333 | 1 | 56112.5577 | 1562.856 | 0.8366 | 0.016095 | 0.9684 | 0.00027473 | 0.00026604 | 3.0115 | 0.20077 | 200.7653 | 0.72276 | 722.7552
n/a | BPR2-RPM377 | n/a | Stainless steel | 7.93 | 2 | 377 | 1 | -377 | 60 | 2 | 15 | 500 | 0.04685 | 93.7 | 65.1 | 0.0705 | 0.002 | 0.0041888 | 0.033217 | 3.3217e-05 | 0.03 | 903.1491 | 39.4793 | -39.4793 | 12.5667 | 1 | 56112.5577 | 1562.856 | 0.8366 | 0.016095 | 0.9684 | 0.00027619 | 0.00026746 | 3.0356 | 0.20237 | 202.3715 | 0.72854 | 728.5373
n/a | BPR2-RPM378 | n/a | Stainless steel | 7.93 | 2 | 378 | 1 | -378 | 60 | 2 | 15 | 500 | 0.04685 | 93.7 | 65.1 | 0.0705 | 0.002 | 0.0041888 | 0.033217 | 3.3217e-05 | 0.03 | 903.1491 | 39.5841 | -39.5841 | 12.6 | 1 | 56112.5577 | 1562.856 | 0.8366 | 0.016095 | 0.9684 | 0.00027766 | 0.00026888 | 3.0598 | 0.20399 | 203.9861 | 0.73435 | 734.35
n/a | BPR2-RPM379 | n/a | Stainless steel | 7.93 | 2 | 379 | 1 | -379 | 60 | 2 | 15 | 500 | 0.04685 | 93.7 | 65.1 | 0.0705 | 0.002 | 0.0041888 | 0.033217 | 3.3217e-05 | 0.03 | 903.1491 | 39.6888 | -39.6888 | 12.6333 | 1 | 56112.5577 | 1562.856 | 0.8366 | 0.016095 | 0.9684 | 0.00027913 | 0.00027031 | 3.0841 | 0.20561 | 205.6093 | 0.74019 | 740.1936
n/a | BPR2-RPM380 | n/a | Stainless steel | 7.93 | 2 | 380 | 1 | -380 | 60 | 2 | 15 | 500 | 0.04685 | 93.7 | 65.1 | 0.0705 | 0.002 | 0.0041888 | 0.033217 | 3.3217e-05 | 0.03 | 903.1491 | 39.7935 | -39.7935 | 12.6667 | 1 | 56112.5577 | 1562.856 | 0.8366 | 0.016095 | 0.9684 | 0.0002806 | 0.00027173 | 3.1086 | 0.20724 | 207.2412 | 0.74607 | 746.0682
n/a | BPR2-RPM381 | n/a | Stainless steel | 7.93 | 2 | 381 | 1 | -381 | 60 | 2 | 15 | 500 | 0.04685 | 93.7 | 65.1 | 0.0705 | 0.002 | 0.0041888 | 0.033217 | 3.3217e-05 | 0.03 | 903.1491 | 39.8982 | -39.8982 | 12.7 | 1 | 56112.5577 | 1562.856 | 0.8366 | 0.016095 | 0.9684 | 0.00028208 | 0.00027317 | 3.1332 | 0.20888 | 208.8816 | 0.75197 | 751.9737
n/a | BPR2-RPM382 | n/a | Stainless steel | 7.93 | 2 | 382 | 1 | -382 | 60 | 2 | 15 | 500 | 0.04685 | 93.7 | 65.1 | 0.0705 | 0.002 | 0.0041888 | 0.033217 | 3.3217e-05 | 0.03 | 903.1491 | 40.0029 | -40.0029 | 12.7333 | 1 | 56112.5577 | 1562.856 | 0.8366 | 0.016095 | 0.9684 | 0.00028356 | 0.0002746 | 3.158 | 0.21053 | 210.5306 | 0.75791 | 757.9103
n/a | BPR2-RPM383 | n/a | Stainless steel | 7.93 | 2 | 383 | 1 | -383 | 60 | 2 | 15 | 500 | 0.04685 | 93.7 | 65.1 | 0.0705 | 0.002 | 0.0041888 | 0.033217 | 3.3217e-05 | 0.03 | 903.1491 | 40.1077 | -40.1077 | 12.7667 | 1 | 56112.5577 | 1562.856 | 0.8366 | 0.016095 | 0.9684 | 0.00028505 | 0.00027604 | 3.1828 | 0.21219 | 212.1884 | 0.76388 | 763.8781
n/a | BPR2-RPM384 | n/a | Stainless steel | 7.93 | 2 | 384 | 1 | -384 | 60 | 2 | 15 | 500 | 0.04685 | 93.7 | 65.1 | 0.0705 | 0.002 | 0.0041888 | 0.033217 | 3.3217e-05 | 0.03 | 903.1491 | 40.2124 | -40.2124 | 12.8 | 1 | 56112.5577 | 1562.856 | 0.8366 | 0.016095 | 0.9684 | 0.00028654 | 0.00027749 | 3.2078 | 0.21385 | 213.8547 | 0.76988 | 769.8771
n/a | BPR2-RPM385 | n/a | Stainless steel | 7.93 | 2 | 385 | 1 | -385 | 60 | 2 | 15 | 500 | 0.04685 | 93.7 | 65.1 | 0.0705 | 0.002 | 0.0041888 | 0.033217 | 3.3217e-05 | 0.03 | 903.1491 | 40.3171 | -40.3171 | 12.8333 | 1 | 56112.5577 | 1562.856 | 0.8366 | 0.016095 | 0.9684 | 0.00028804 | 0.00027893 | 3.2329 | 0.21553 | 215.5298 | 0.77591 | 775.9074
n/a | BPR2-RPM386 | n/a | Stainless steel | 7.93 | 2 | 386 | 1 | -386 | 60 | 2 | 15 | 500 | 0.04685 | 93.7 | 65.1 | 0.0705 | 0.002 | 0.0041888 | 0.033217 | 3.3217e-05 | 0.03 | 903.1491 | 40.4218 | -40.4218 | 12.8667 | 1 | 56112.5577 | 1562.856 | 0.8366 | 0.016095 | 0.9684 | 0.00028953 | 0.00028038 | 3.2582 | 0.21721 | 217.2137 | 0.78197 | 781.9692
n/a | BPR2-RPM387 | n/a | Stainless steel | 7.93 | 2 | 387 | 1 | -387 | 60 | 2 | 15 | 500 | 0.04685 | 93.7 | 65.1 | 0.0705 | 0.002 | 0.0041888 | 0.033217 | 3.3217e-05 | 0.03 | 903.1491 | 40.5265 | -40.5265 | 12.9 | 1 | 56112.5577 | 1562.856 | 0.8366 | 0.016095 | 0.9684 | 0.00029104 | 0.00028184 | 3.2836 | 0.21891 | 218.9062 | 0.78806 | 788.0624
n/a | BPR2-RPM388 | n/a | Stainless steel | 7.93 | 2 | 388 | 1 | -388 | 60 | 2 | 15 | 500 | 0.04685 | 93.7 | 65.1 | 0.0705 | 0.002 | 0.0041888 | 0.033217 | 3.3217e-05 | 0.03 | 903.1491 | 40.6313 | -40.6313 | 12.9333 | 1 | 56112.5577 | 1562.856 | 0.8366 | 0.016095 | 0.9684 | 0.00029254 | 0.0002833 | 3.3091 | 0.22061 | 220.6076 | 0.79419 | 794.1872
n/a | BPR2-RPM389 | n/a | Stainless steel | 7.93 | 2 | 389 | 1 | -389 | 60 | 2 | 15 | 500 | 0.04685 | 93.7 | 65.1 | 0.0705 | 0.002 | 0.0041888 | 0.033217 | 3.3217e-05 | 0.03 | 903.1491 | 40.736 | -40.736 | 12.9667 | 1 | 56112.5577 | 1562.856 | 0.8366 | 0.016095 | 0.9684 | 0.00029405 | 0.00028476 | 3.3348 | 0.22232 | 222.3177 | 0.80034 | 800.3437
n/a | BPR2-RPM390 | n/a | Stainless steel | 7.93 | 2 | 390 | 1 | -390 | 60 | 2 | 15 | 500 | 0.04685 | 93.7 | 65.1 | 0.0705 | 0.002 | 0.0041888 | 0.033217 | 3.3217e-05 | 0.03 | 903.1491 | 40.8407 | -40.8407 | 13 | 1 | 56112.5577 | 1562.856 | 0.8366 | 0.016095 | 0.9684 | 0.00029557 | 0.00028622 | 3.3605 | 0.22404 | 224.0366 | 0.80653 | 806.5319
n/a | BPR2-RPM391 | n/a | Stainless steel | 7.93 | 2 | 391 | 1 | -391 | 60 | 2 | 15 | 500 | 0.04685 | 93.7 | 65.1 | 0.0705 | 0.002 | 0.0041888 | 0.033217 | 3.3217e-05 | 0.03 | 903.1491 | 40.9454 | -40.9454 | 13.0333 | 1 | 56112.5577 | 1562.856 | 0.8366 | 0.016095 | 0.9684 | 0.00029708 | 0.00028769 | 3.3865 | 0.22576 | 225.7644 | 0.81275 | 812.7519
n/a | BPR2-RPM392 | n/a | Stainless steel | 7.93 | 2 | 392 | 1 | -392 | 60 | 2 | 15 | 500 | 0.04685 | 93.7 | 65.1 | 0.0705 | 0.002 | 0.0041888 | 0.033217 | 3.3217e-05 | 0.03 | 903.1491 | 41.0501 | -41.0501 | 13.0667 | 1 | 56112.5577 | 1562.856 | 0.8366 | 0.016095 | 0.9684 | 0.0002986 | 0.00028917 | 3.4125 | 0.2275 | 227.5011 | 0.819 | 819.0038
n/a | BPR2-RPM393 | n/a | Stainless steel | 7.93 | 2 | 393 | 1 | -393 | 60 | 2 | 15 | 500 | 0.04685 | 93.7 | 65.1 | 0.0705 | 0.002 | 0.0041888 | 0.033217 | 3.3217e-05 | 0.03 | 903.1491 | 41.1549 | -41.1549 | 13.1 | 1 | 56112.5577 | 1562.856 | 0.8366 | 0.016095 | 0.9684 | 0.00030013 | 0.00029065 | 3.4387 | 0.22925 | 229.2466 | 0.82529 | 825.2877
n/a | BPR2-RPM394 | n/a | Stainless steel | 7.93 | 2 | 394 | 1 | -394 | 60 | 2 | 15 | 500 | 0.04685 | 93.7 | 65.1 | 0.0705 | 0.002 | 0.0041888 | 0.033217 | 3.3217e-05 | 0.03 | 903.1491 | 41.2596 | -41.2596 | 13.1333 | 1 | 56112.5577 | 1562.856 | 0.8366 | 0.016095 | 0.9684 | 0.00030166 | 0.00029213 | 3.465 | 0.231 | 231.001 | 0.8316 | 831.6036
n/a | BPR2-RPM395 | n/a | Stainless steel | 7.93 | 2 | 395 | 1 | -395 | 60 | 2 | 15 | 500 | 0.04685 | 93.7 | 65.1 | 0.0705 | 0.002 | 0.0041888 | 0.033217 | 3.3217e-05 | 0.03 | 903.1491 | 41.3643 | -41.3643 | 13.1667 | 1 | 56112.5577 | 1562.856 | 0.8366 | 0.016095 | 0.9684 | 0.00030319 | 0.00029361 | 3.4915 | 0.23276 | 232.7644 | 0.83795 | 837.9517
n/a | BPR2-RPM396 | n/a | Stainless steel | 7.93 | 2 | 396 | 1 | -396 | 60 | 2 | 15 | 500 | 0.04685 | 93.7 | 65.1 | 0.0705 | 0.002 | 0.0041888 | 0.033217 | 3.3217e-05 | 0.03 | 903.1491 | 41.469 | -41.469 | 13.2 | 1 | 56112.5577 | 1562.856 | 0.8366 | 0.016095 | 0.9684 | 0.00030473 | 0.0002951 | 3.5181 | 0.23454 | 234.5367 | 0.84433 | 844.3321
n/a | BPR2-RPM397 | n/a | Stainless steel | 7.93 | 2 | 397 | 1 | -397 | 60 | 2 | 15 | 500 | 0.04685 | 93.7 | 65.1 | 0.0705 | 0.002 | 0.0041888 | 0.033217 | 3.3217e-05 | 0.03 | 903.1491 | 41.5737 | -41.5737 | 13.2333 | 1 | 56112.5577 | 1562.856 | 0.8366 | 0.016095 | 0.9684 | 0.00030627 | 0.00029659 | 3.5448 | 0.23632 | 236.318 | 0.85074 | 850.7447
n/a | BPR2-RPM398 | n/a | Stainless steel | 7.93 | 2 | 398 | 1 | -398 | 60 | 2 | 15 | 500 | 0.04685 | 93.7 | 65.1 | 0.0705 | 0.002 | 0.0041888 | 0.033217 | 3.3217e-05 | 0.03 | 903.1491 | 41.6785 | -41.6785 | 13.2667 | 1 | 56112.5577 | 1562.856 | 0.8366 | 0.016095 | 0.9684 | 0.00030782 | 0.00029809 | 3.5716 | 0.23811 | 238.1082 | 0.85719 | 857.1897
n/a | BPR2-RPM399 | n/a | Stainless steel | 7.93 | 2 | 399 | 1 | -399 | 60 | 2 | 15 | 500 | 0.04685 | 93.7 | 65.1 | 0.0705 | 0.002 | 0.0041888 | 0.033217 | 3.3217e-05 | 0.03 | 903.1491 | 41.7832 | -41.7832 | 13.3 | 1 | 56112.5577 | 1562.856 | 0.8366 | 0.016095 | 0.9684 | 0.00030936 | 0.00029959 | 3.5986 | 0.23991 | 239.9075 | 0.86367 | 863.6672
n/a | BPR2-RPM400 | n/a | Stainless steel | 7.93 | 2 | 400 | 1 | -400 | 60 | 2 | 15 | 500 | 0.04685 | 93.7 | 65.1 | 0.0705 | 0.002 | 0.0041888 | 0.033217 | 3.3217e-05 | 0.03 | 903.1491 | 41.8879 | -41.8879 | 13.3333 | 1 | 56112.5577 | 1562.856 | 0.8366 | 0.016095 | 0.9684 | 0.00031092 | 0.00030109 | 3.6257 | 0.24172 | 241.7159 | 0.87018 | 870.1772
n/a | BPR2-RPM401 | n/a | Stainless steel | 7.93 | 2 | 401 | 1 | -401 | 60 | 2 | 15 | 500 | 0.04685 | 93.7 | 65.1 | 0.0705 | 0.002 | 0.0041888 | 0.033217 | 3.3217e-05 | 0.03 | 903.1491 | 41.9926 | -41.9926 | 13.3667 | 1 | 56112.5577 | 1562.856 | 0.8366 | 0.016095 | 0.9684 | 0.00031247 | 0.0003026 | 3.653 | 0.24353 | 243.5333 | 0.87672 | 876.7198
n/a | BPR2-RPM402 | n/a | Stainless steel | 7.93 | 2 | 402 | 1 | -402 | 60 | 2 | 15 | 500 | 0.04685 | 93.7 | 65.1 | 0.0705 | 0.002 | 0.0041888 | 0.033217 | 3.3217e-05 | 0.03 | 903.1491 | 42.0973 | -42.0973 | 13.4 | 1 | 56112.5577 | 1562.856 | 0.8366 | 0.016095 | 0.9684 | 0.00031403 | 0.00030411 | 3.6804 | 0.24536 | 245.3598 | 0.8833 | 883.2952
n/a | BPR2-RPM403 | n/a | Stainless steel | 7.93 | 2 | 403 | 1 | -403 | 60 | 2 | 15 | 500 | 0.04685 | 93.7 | 65.1 | 0.0705 | 0.002 | 0.0041888 | 0.033217 | 3.3217e-05 | 0.03 | 903.1491 | 42.2021 | -42.2021 | 13.4333 | 1 | 56112.5577 | 1562.856 | 0.8366 | 0.016095 | 0.9684 | 0.0003156 | 0.00030562 | 3.7079 | 0.2472 | 247.1954 | 0.8899 | 889.9034
n/a | BPR2-RPM404 | n/a | Stainless steel | 7.93 | 2 | 404 | 1 | -404 | 60 | 2 | 15 | 500 | 0.04685 | 93.7 | 65.1 | 0.0705 | 0.002 | 0.0041888 | 0.033217 | 3.3217e-05 | 0.03 | 903.1491 | 42.3068 | -42.3068 | 13.4667 | 1 | 56112.5577 | 1562.856 | 0.8366 | 0.016095 | 0.9684 | 0.00031717 | 0.00030714 | 3.7356 | 0.24904 | 249.0401 | 0.89654 | 896.5444
n/a | BPR2-RPM405 | n/a | Stainless steel | 7.93 | 2 | 405 | 1 | -405 | 60 | 2 | 15 | 500 | 0.04685 | 93.7 | 65.1 | 0.0705 | 0.002 | 0.0041888 | 0.033217 | 3.3217e-05 | 0.03 | 903.1491 | 42.4115 | -42.4115 | 13.5 | 1 | 56112.5577 | 1562.856 | 0.8366 | 0.016095 | 0.9684 | 0.00031874 | 0.00030867 | 3.7634 | 0.25089 | 250.894 | 0.90322 | 903.2184
n/a | BPR2-RPM406 | n/a | Stainless steel | 7.93 | 2 | 406 | 1 | -406 | 60 | 2 | 15 | 500 | 0.04685 | 93.7 | 65.1 | 0.0705 | 0.002 | 0.0041888 | 0.033217 | 3.3217e-05 | 0.03 | 903.1491 | 42.5162 | -42.5162 | 13.5333 | 1 | 56112.5577 | 1562.856 | 0.8366 | 0.016095 | 0.9684 | 0.00032031 | 0.00031019 | 3.7914 | 0.25276 | 252.7571 | 0.90993 | 909.9255
n/a | BPR2-RPM407 | n/a | Stainless steel | 7.93 | 2 | 407 | 1 | -407 | 60 | 2 | 15 | 500 | 0.04685 | 93.7 | 65.1 | 0.0705 | 0.002 | 0.0041888 | 0.033217 | 3.3217e-05 | 0.03 | 903.1491 | 42.6209 | -42.6209 | 13.5667 | 1 | 56112.5577 | 1562.856 | 0.8366 | 0.016095 | 0.9684 | 0.00032189 | 0.00031172 | 3.8194 | 0.25463 | 254.6293 | 0.91667 | 916.6656
n/a | BPR2-RPM408 | n/a | Stainless steel | 7.93 | 2 | 408 | 1 | -408 | 60 | 2 | 15 | 500 | 0.04685 | 93.7 | 65.1 | 0.0705 | 0.002 | 0.0041888 | 0.033217 | 3.3217e-05 | 0.03 | 903.1491 | 42.7257 | -42.7257 | 13.6 | 1 | 56112.5577 | 1562.856 | 0.8366 | 0.016095 | 0.9684 | 0.00032348 | 0.00031326 | 3.8477 | 0.25651 | 256.5108 | 0.92344 | 923.439
n/a | BPR2-RPM409 | n/a | Stainless steel | 7.93 | 2 | 409 | 1 | -409 | 60 | 2 | 15 | 500 | 0.04685 | 93.7 | 65.1 | 0.0705 | 0.002 | 0.0041888 | 0.033217 | 3.3217e-05 | 0.03 | 903.1491 | 42.8304 | -42.8304 | 13.6333 | 1 | 56112.5577 | 1562.856 | 0.8366 | 0.016095 | 0.9684 | 0.00032507 | 0.00031479 | 3.876 | 0.2584 | 258.4016 | 0.93025 | 930.2456
n/a | BPR2-RPM410 | n/a | Stainless steel | 7.93 | 2 | 410 | 1 | -410 | 60 | 2 | 15 | 500 | 0.04685 | 93.7 | 65.1 | 0.0705 | 0.002 | 0.0041888 | 0.033217 | 3.3217e-05 | 0.03 | 903.1491 | 42.9351 | -42.9351 | 13.6667 | 1 | 56112.5577 | 1562.856 | 0.8366 | 0.016095 | 0.9684 | 0.00032666 | 0.00031633 | 3.9045 | 0.2603 | 260.3016 | 0.93709 | 937.0857
n/a | BPR2-RPM411 | n/a | Stainless steel | 7.93 | 2 | 411 | 1 | -411 | 60 | 2 | 15 | 500 | 0.04685 | 93.7 | 65.1 | 0.0705 | 0.002 | 0.0041888 | 0.033217 | 3.3217e-05 | 0.03 | 903.1491 | 43.0398 | -43.0398 | 13.7 | 1 | 56112.5577 | 1562.856 | 0.8366 | 0.016095 | 0.9684 | 0.00032825 | 0.00031788 | 3.9332 | 0.26221 | 262.2109 | 0.94396 | 943.9591
n/a | BPR2-RPM412 | n/a | Stainless steel | 7.93 | 2 | 412 | 1 | -412 | 60 | 2 | 15 | 500 | 0.04685 | 93.7 | 65.1 | 0.0705 | 0.002 | 0.0041888 | 0.033217 | 3.3217e-05 | 0.03 | 903.1491 | 43.1445 | -43.1445 | 13.7333 | 1 | 56112.5577 | 1562.856 | 0.8366 | 0.016095 | 0.9684 | 0.00032985 | 0.00031943 | 3.9619 | 0.26413 | 264.1295 | 0.95087 | 950.8661
n/a | BPR2-RPM413 | n/a | Stainless steel | 7.93 | 2 | 413 | 1 | -413 | 60 | 2 | 15 | 500 | 0.04685 | 93.7 | 65.1 | 0.0705 | 0.002 | 0.0041888 | 0.033217 | 3.3217e-05 | 0.03 | 903.1491 | 43.2493 | -43.2493 | 13.7667 | 1 | 56112.5577 | 1562.856 | 0.8366 | 0.016095 | 0.9684 | 0.00033146 | 0.00032098 | 3.9909 | 0.26606 | 266.0574 | 0.95781 | 957.8067
n/a | BPR2-RPM414 | n/a | Stainless steel | 7.93 | 2 | 414 | 1 | -414 | 60 | 2 | 15 | 500 | 0.04685 | 93.7 | 65.1 | 0.0705 | 0.002 | 0.0041888 | 0.033217 | 3.3217e-05 | 0.03 | 903.1491 | 43.354 | -43.354 | 13.8 | 1 | 56112.5577 | 1562.856 | 0.8366 | 0.016095 | 0.9684 | 0.00033306 | 0.00032254 | 4.0199 | 0.26799 | 267.9947 | 0.96478 | 964.781
n/a | BPR2-RPM415 | n/a | Stainless steel | 7.93 | 2 | 415 | 1 | -415 | 60 | 2 | 15 | 500 | 0.04685 | 93.7 | 65.1 | 0.0705 | 0.002 | 0.0041888 | 0.033217 | 3.3217e-05 | 0.03 | 903.1491 | 43.4587 | -43.4587 | 13.8333 | 1 | 56112.5577 | 1562.856 | 0.8366 | 0.016095 | 0.9684 | 0.00033467 | 0.0003241 | 4.0491 | 0.26994 | 269.9414 | 0.97179 | 971.7891
n/a | BPR2-RPM416 | n/a | Stainless steel | 7.93 | 2 | 416 | 1 | -416 | 60 | 2 | 15 | 500 | 0.04685 | 93.7 | 65.1 | 0.0705 | 0.002 | 0.0041888 | 0.033217 | 3.3217e-05 | 0.03 | 903.1491 | 43.5634 | -43.5634 | 13.8667 | 1 | 56112.5577 | 1562.856 | 0.8366 | 0.016095 | 0.9684 | 0.00033629 | 0.00032566 | 4.0785 | 0.2719 | 271.8975 | 0.97883 | 978.831
n/a | BPR2-RPM417 | n/a | Stainless steel | 7.93 | 2 | 417 | 1 | -417 | 60 | 2 | 15 | 500 | 0.04685 | 93.7 | 65.1 | 0.0705 | 0.002 | 0.0041888 | 0.033217 | 3.3217e-05 | 0.03 | 903.1491 | 43.6681 | -43.6681 | 13.9 | 1 | 56112.5577 | 1562.856 | 0.8366 | 0.016095 | 0.9684 | 0.00033791 | 0.00032723 | 4.1079 | 0.27386 | 273.863 | 0.98591 | 985.9068
n/a | BPR2-RPM418 | n/a | Stainless steel | 7.93 | 2 | 418 | 1 | -418 | 60 | 2 | 15 | 500 | 0.04685 | 93.7 | 65.1 | 0.0705 | 0.002 | 0.0041888 | 0.033217 | 3.3217e-05 | 0.03 | 903.1491 | 43.7729 | -43.7729 | 13.9333 | 1 | 56112.5577 | 1562.856 | 0.8366 | 0.016095 | 0.9684 | 0.00033953 | 0.0003288 | 4.1376 | 0.27584 | 275.838 | 0.99302 | 993.0167
n/a | BPR2-RPM419 | n/a | Stainless steel | 7.93 | 2 | 419 | 1 | -419 | 60 | 2 | 15 | 500 | 0.04685 | 93.7 | 65.1 | 0.0705 | 0.002 | 0.0041888 | 0.033217 | 3.3217e-05 | 0.03 | 903.1491 | 43.8776 | -43.8776 | 13.9667 | 1 | 56112.5577 | 1562.856 | 0.8366 | 0.016095 | 0.9684 | 0.00034116 | 0.00033037 | 4.1673 | 0.27782 | 277.8224 | 1.0002 | 1000.1607
n/a | BPR2-RPM420 | n/a | Stainless steel | 7.93 | 2 | 420 | 1 | -420 | 60 | 2 | 15 | 500 | 0.04685 | 93.7 | 65.1 | 0.0705 | 0.002 | 0.0041888 | 0.033217 | 3.3217e-05 | 0.03 | 903.1491 | 43.9823 | -43.9823 | 14 | 1 | 56112.5577 | 1562.856 | 0.8366 | 0.016095 | 0.9684 | 0.00034279 | 0.00033195 | 4.1972 | 0.27982 | 279.8164 | 1.0073 | 1007.3389
n/a | BPR2-RPM421 | n/a | Stainless steel | 7.93 | 2 | 421 | 1 | -421 | 60 | 2 | 15 | 500 | 0.04685 | 93.7 | 65.1 | 0.0705 | 0.002 | 0.0041888 | 0.033217 | 3.3217e-05 | 0.03 | 903.1491 | 44.087 | -44.087 | 14.0333 | 1 | 56112.5577 | 1562.856 | 0.8366 | 0.016095 | 0.9684 | 0.00034442 | 0.00033354 | 4.2273 | 0.28182 | 281.8198 | 1.0146 | 1014.5513
n/a | BPR2-RPM422 | n/a | Stainless steel | 7.93 | 2 | 422 | 1 | -422 | 60 | 2 | 15 | 500 | 0.04685 | 93.7 | 65.1 | 0.0705 | 0.002 | 0.0041888 | 0.033217 | 3.3217e-05 | 0.03 | 903.1491 | 44.1917 | -44.1917 | 14.0667 | 1 | 56112.5577 | 1562.856 | 0.8366 | 0.016095 | 0.9684 | 0.00034606 | 0.00033512 | 4.2575 | 0.28383 | 283.8328 | 1.0218 | 1021.7981
n/a | BPR2-RPM423 | n/a | Stainless steel | 7.93 | 2 | 423 | 1 | -423 | 60 | 2 | 15 | 500 | 0.04685 | 93.7 | 65.1 | 0.0705 | 0.002 | 0.0041888 | 0.033217 | 3.3217e-05 | 0.03 | 903.1491 | 44.2965 | -44.2965 | 14.1 | 1 | 56112.5577 | 1562.856 | 0.8366 | 0.016095 | 0.9684 | 0.0003477 | 0.00033671 | 4.2878 | 0.28586 | 285.8553 | 1.0291 | 1029.0792
n/a | BPR2-RPM424 | n/a | Stainless steel | 7.93 | 2 | 424 | 1 | -424 | 60 | 2 | 15 | 500 | 0.04685 | 93.7 | 65.1 | 0.0705 | 0.002 | 0.0041888 | 0.033217 | 3.3217e-05 | 0.03 | 903.1491 | 44.4012 | -44.4012 | 14.1333 | 1 | 56112.5577 | 1562.856 | 0.8366 | 0.016095 | 0.9684 | 0.00034935 | 0.00033831 | 4.3183 | 0.28789 | 287.8875 | 1.0364 | 1036.3949
n/a | BPR2-RPM425 | n/a | Stainless steel | 7.93 | 2 | 425 | 1 | -425 | 60 | 2 | 15 | 500 | 0.04685 | 93.7 | 65.1 | 0.0705 | 0.002 | 0.0041888 | 0.033217 | 3.3217e-05 | 0.03 | 903.1491 | 44.5059 | -44.5059 | 14.1667 | 1 | 56112.5577 | 1562.856 | 0.8366 | 0.016095 | 0.9684 | 0.000351 | 0.0003399 | 4.3489 | 0.28993 | 289.9292 | 1.0437 | 1043.7452
n/a | BPR2-RPM426 | n/a | Stainless steel | 7.93 | 2 | 426 | 1 | -426 | 60 | 2 | 15 | 500 | 0.04685 | 93.7 | 65.1 | 0.0705 | 0.002 | 0.0041888 | 0.033217 | 3.3217e-05 | 0.03 | 903.1491 | 44.6106 | -44.6106 | 14.2 | 1 | 56112.5577 | 1562.856 | 0.8366 | 0.016095 | 0.9684 | 0.00035265 | 0.00034151 | 4.3797 | 0.29198 | 291.9806 | 1.0511 | 1051.1302
n/a | BPR2-RPM427 | n/a | Stainless steel | 7.93 | 2 | 427 | 1 | -427 | 60 | 2 | 15 | 500 | 0.04685 | 93.7 | 65.1 | 0.0705 | 0.002 | 0.0041888 | 0.033217 | 3.3217e-05 | 0.03 | 903.1491 | 44.7153 | -44.7153 | 14.2333 | 1 | 56112.5577 | 1562.856 | 0.8366 | 0.016095 | 0.9684 | 0.00035431 | 0.00034311 | 4.4106 | 0.29404 | 294.0416 | 1.0585 | 1058.5499
n/a | BPR2-RPM428 | n/a | Stainless steel | 7.93 | 2 | 428 | 1 | -428 | 60 | 2 | 15 | 500 | 0.04685 | 93.7 | 65.1 | 0.0705 | 0.002 | 0.0041888 | 0.033217 | 3.3217e-05 | 0.03 | 903.1491 | 44.8201 | -44.8201 | 14.2667 | 1 | 56112.5577 | 1562.856 | 0.8366 | 0.016095 | 0.9684 | 0.00035597 | 0.00034472 | 4.4417 | 0.29611 | 296.1124 | 1.066 | 1066.0045
n/a | BPR2-RPM429 | n/a | Stainless steel | 7.93 | 2 | 429 | 1 | -429 | 60 | 2 | 15 | 500 | 0.04685 | 93.7 | 65.1 | 0.0705 | 0.002 | 0.0041888 | 0.033217 | 3.3217e-05 | 0.03 | 903.1491 | 44.9248 | -44.9248 | 14.3 | 1 | 56112.5577 | 1562.856 | 0.8366 | 0.016095 | 0.9684 | 0.00035763 | 0.00034633 | 4.4729 | 0.29819 | 298.1928 | 1.0735 | 1073.4939
n/a | BPR2-RPM430 | n/a | Stainless steel | 7.93 | 2 | 430 | 1 | -430 | 60 | 2 | 15 | 500 | 0.04685 | 93.7 | 65.1 | 0.0705 | 0.002 | 0.0041888 | 0.033217 | 3.3217e-05 | 0.03 | 903.1491 | 45.0295 | -45.0295 | 14.3333 | 1 | 56112.5577 | 1562.856 | 0.8366 | 0.016095 | 0.9684 | 0.0003593 | 0.00034795 | 4.5042 | 0.30028 | 300.2829 | 1.081 | 1081.0184
n/a | BPR2-RPM431 | n/a | Stainless steel | 7.93 | 2 | 431 | 1 | -431 | 60 | 2 | 15 | 500 | 0.04685 | 93.7 | 65.1 | 0.0705 | 0.002 | 0.0041888 | 0.033217 | 3.3217e-05 | 0.03 | 903.1491 | 45.1342 | -45.1342 | 14.3667 | 1 | 56112.5577 | 1562.856 | 0.8366 | 0.016095 | 0.9684 | 0.00036098 | 0.00034957 | 4.5357 | 0.30238 | 302.3828 | 1.0886 | 1088.5779
n/a | BPR2-RPM432 | n/a | Stainless steel | 7.93 | 2 | 432 | 1 | -432 | 60 | 2 | 15 | 500 | 0.04685 | 93.7 | 65.1 | 0.0705 | 0.002 | 0.0041888 | 0.033217 | 3.3217e-05 | 0.03 | 903.1491 | 45.2389 | -45.2389 | 14.4 | 1 | 56112.5577 | 1562.856 | 0.8366 | 0.016095 | 0.9684 | 0.00036265 | 0.00035119 | 4.5674 | 0.30449 | 304.4924 | 1.0962 | 1096.1726
n/a | BPR2-RPM433 | n/a | Stainless steel | 7.93 | 2 | 433 | 1 | -433 | 60 | 2 | 15 | 500 | 0.04685 | 93.7 | 65.1 | 0.0705 | 0.002 | 0.0041888 | 0.033217 | 3.3217e-05 | 0.03 | 903.1491 | 45.3437 | -45.3437 | 14.4333 | 1 | 56112.5577 | 1562.856 | 0.8366 | 0.016095 | 0.9684 | 0.00036433 | 0.00035282 | 4.5992 | 0.30661 | 306.6118 | 1.1038 | 1103.8026
n/a | BPR2-RPM434 | n/a | Stainless steel | 7.93 | 2 | 434 | 1 | -434 | 60 | 2 | 15 | 500 | 0.04685 | 93.7 | 65.1 | 0.0705 | 0.002 | 0.0041888 | 0.033217 | 3.3217e-05 | 0.03 | 903.1491 | 45.4484 | -45.4484 | 14.4667 | 1 | 56112.5577 | 1562.856 | 0.8366 | 0.016095 | 0.9684 | 0.00036602 | 0.00035445 | 4.6311 | 0.30874 | 308.7411 | 1.1115 | 1111.4679
n/a | BPR2-RPM435 | n/a | Stainless steel | 7.93 | 2 | 435 | 1 | -435 | 60 | 2 | 15 | 500 | 0.04685 | 93.7 | 65.1 | 0.0705 | 0.002 | 0.0041888 | 0.033217 | 3.3217e-05 | 0.03 | 903.1491 | 45.5531 | -45.5531 | 14.5 | 1 | 56112.5577 | 1562.856 | 0.8366 | 0.016095 | 0.9684 | 0.00036771 | 0.00035609 | 4.6632 | 0.31088 | 310.8801 | 1.1192 | 1119.1685
n/a | BPR2-RPM436 | n/a | Stainless steel | 7.93 | 2 | 436 | 1 | -436 | 60 | 2 | 15 | 500 | 0.04685 | 93.7 | 65.1 | 0.0705 | 0.002 | 0.0041888 | 0.033217 | 3.3217e-05 | 0.03 | 903.1491 | 45.6578 | -45.6578 | 14.5333 | 1 | 56112.5577 | 1562.856 | 0.8366 | 0.016095 | 0.9684 | 0.0003694 | 0.00035773 | 4.6954 | 0.31303 | 313.0291 | 1.1269 | 1126.9047
n/a | BPR2-RPM437 | n/a | Stainless steel | 7.93 | 2 | 437 | 1 | -437 | 60 | 2 | 15 | 500 | 0.04685 | 93.7 | 65.1 | 0.0705 | 0.002 | 0.0041888 | 0.033217 | 3.3217e-05 | 0.03 | 903.1491 | 45.7625 | -45.7625 | 14.5667 | 1 | 56112.5577 | 1562.856 | 0.8366 | 0.016095 | 0.9684 | 0.0003711 | 0.00035937 | 4.7278 | 0.31519 | 315.1879 | 1.1347 | 1134.6764
n/a | BPR2-RPM438 | n/a | Stainless steel | 7.93 | 2 | 438 | 1 | -438 | 60 | 2 | 15 | 500 | 0.04685 | 93.7 | 65.1 | 0.0705 | 0.002 | 0.0041888 | 0.033217 | 3.3217e-05 | 0.03 | 903.1491 | 45.8673 | -45.8673 | 14.6 | 1 | 56112.5577 | 1562.856 | 0.8366 | 0.016095 | 0.9684 | 0.0003728 | 0.00036102 | 4.7603 | 0.31736 | 317.3566 | 1.1425 | 1142.4838
n/a | BPR2-RPM439 | n/a | Stainless steel | 7.93 | 2 | 439 | 1 | -439 | 60 | 2 | 15 | 500 | 0.04685 | 93.7 | 65.1 | 0.0705 | 0.002 | 0.0041888 | 0.033217 | 3.3217e-05 | 0.03 | 903.1491 | 45.972 | -45.972 | 14.6333 | 1 | 56112.5577 | 1562.856 | 0.8366 | 0.016095 | 0.9684 | 0.0003745 | 0.00036267 | 4.793 | 0.31954 | 319.5353 | 1.1503 | 1150.3269
n/a | BPR2-RPM440 | n/a | Stainless steel | 7.93 | 2 | 440 | 1 | -440 | 60 | 2 | 15 | 500 | 0.04685 | 93.7 | 65.1 | 0.0705 | 0.002 | 0.0041888 | 0.033217 | 3.3217e-05 | 0.03 | 903.1491 | 46.0767 | -46.0767 | 14.6667 | 1 | 56112.5577 | 1562.856 | 0.8366 | 0.016095 | 0.9684 | 0.00037621 | 0.00036432 | 4.8259 | 0.32172 | 321.7238 | 1.1582 | 1158.2058
n/a | BPR2-RPM441 | n/a | Stainless steel | 7.93 | 2 | 441 | 1 | -441 | 60 | 2 | 15 | 500 | 0.04685 | 93.7 | 65.1 | 0.0705 | 0.002 | 0.0041888 | 0.033217 | 3.3217e-05 | 0.03 | 903.1491 | 46.1814 | -46.1814 | 14.7 | 1 | 56112.5577 | 1562.856 | 0.8366 | 0.016095 | 0.9684 | 0.00037792 | 0.00036598 | 4.8588 | 0.32392 | 323.9224 | 1.1661 | 1166.1207
n/a | BPR2-RPM442 | n/a | Stainless steel | 7.93 | 2 | 442 | 1 | -442 | 60 | 2 | 15 | 500 | 0.04685 | 93.7 | 65.1 | 0.0705 | 0.002 | 0.0041888 | 0.033217 | 3.3217e-05 | 0.03 | 903.1491 | 46.2861 | -46.2861 | 14.7333 | 1 | 56112.5577 | 1562.856 | 0.8366 | 0.016095 | 0.9684 | 0.00037964 | 0.00036764 | 4.892 | 0.32613 | 326.131 | 1.1741 | 1174.0714
n/a | BPR2-RPM443 | n/a | Stainless steel | 7.93 | 2 | 443 | 1 | -443 | 60 | 2 | 15 | 500 | 0.04685 | 93.7 | 65.1 | 0.0705 | 0.002 | 0.0041888 | 0.033217 | 3.3217e-05 | 0.03 | 903.1491 | 46.3909 | -46.3909 | 14.7667 | 1 | 56112.5577 | 1562.856 | 0.8366 | 0.016095 | 0.9684 | 0.00038136 | 0.00036931 | 4.9252 | 0.32835 | 328.3495 | 1.1821 | 1182.0583
n/a | BPR2-RPM444 | n/a | Stainless steel | 7.93 | 2 | 444 | 1 | -444 | 60 | 2 | 15 | 500 | 0.04685 | 93.7 | 65.1 | 0.0705 | 0.002 | 0.0041888 | 0.033217 | 3.3217e-05 | 0.03 | 903.1491 | 46.4956 | -46.4956 | 14.8 | 1 | 56112.5577 | 1562.856 | 0.8366 | 0.016095 | 0.9684 | 0.00038308 | 0.00037097 | 4.9587 | 0.33058 | 330.5781 | 1.1901 | 1190.0813
n/a | BPR2-RPM445 | n/a | Stainless steel | 7.93 | 2 | 445 | 1 | -445 | 60 | 2 | 15 | 500 | 0.04685 | 93.7 | 65.1 | 0.0705 | 0.002 | 0.0041888 | 0.033217 | 3.3217e-05 | 0.03 | 903.1491 | 46.6003 | -46.6003 | 14.8333 | 1 | 56112.5577 | 1562.856 | 0.8366 | 0.016095 | 0.9684 | 0.00038481 | 0.00037265 | 4.9923 | 0.33282 | 332.8168 | 1.1981 | 1198.1405
n/a | BPR2-RPM446 | n/a | Stainless steel | 7.93 | 2 | 446 | 1 | -446 | 60 | 2 | 15 | 500 | 0.04685 | 93.7 | 65.1 | 0.0705 | 0.002 | 0.0041888 | 0.033217 | 3.3217e-05 | 0.03 | 903.1491 | 46.705 | -46.705 | 14.8667 | 1 | 56112.5577 | 1562.856 | 0.8366 | 0.016095 | 0.9684 | 0.00038654 | 0.00037432 | 5.026 | 0.33507 | 335.0656 | 1.2062 | 1206.236
n/a | BPR2-RPM447 | n/a | Stainless steel | 7.93 | 2 | 447 | 1 | -447 | 60 | 2 | 15 | 500 | 0.04685 | 93.7 | 65.1 | 0.0705 | 0.002 | 0.0041888 | 0.033217 | 3.3217e-05 | 0.03 | 903.1491 | 46.8097 | -46.8097 | 14.9 | 1 | 56112.5577 | 1562.856 | 0.8366 | 0.016095 | 0.9684 | 0.00038828 | 0.000376 | 5.0599 | 0.33732 | 337.3244 | 1.2144 | 1214.3679
n/a | BPR2-RPM448 | n/a | Stainless steel | 7.93 | 2 | 448 | 1 | -448 | 60 | 2 | 15 | 500 | 0.04685 | 93.7 | 65.1 | 0.0705 | 0.002 | 0.0041888 | 0.033217 | 3.3217e-05 | 0.03 | 903.1491 | 46.9145 | -46.9145 | 14.9333 | 1 | 56112.5577 | 1562.856 | 0.8366 | 0.016095 | 0.9684 | 0.00039001 | 0.00037769 | 5.0939 | 0.33959 | 339.5934 | 1.2225 | 1222.5363
n/a | BPR2-RPM449 | n/a | Stainless steel | 7.93 | 2 | 449 | 1 | -449 | 60 | 2 | 15 | 500 | 0.04685 | 93.7 | 65.1 | 0.0705 | 0.002 | 0.0041888 | 0.033217 | 3.3217e-05 | 0.03 | 903.1491 | 47.0192 | -47.0192 | 14.9667 | 1 | 56112.5577 | 1562.856 | 0.8366 | 0.016095 | 0.9684 | 0.00039176 | 0.00037938 | 5.1281 | 0.34187 | 341.8726 | 1.2307 | 1230.7412
n/a | BPR2-RPM450 | n/a | Stainless steel | 7.93 | 2 | 450 | 1 | -450 | 60 | 2 | 15 | 500 | 0.04685 | 93.7 | 65.1 | 0.0705 | 0.002 | 0.0041888 | 0.033217 | 3.3217e-05 | 0.03 | 903.1491 | 47.1239 | -47.1239 | 15 | 1 | 56112.5577 | 1562.856 | 0.8366 | 0.016095 | 0.9684 | 0.0003935 | 0.00038107 | 5.1624 | 0.34416 | 344.1619 | 1.239 | 1238.9827
n/a | BPR2-RPM451 | n/a | Stainless steel | 7.93 | 2 | 451 | 1 | -451 | 60 | 2 | 15 | 500 | 0.04685 | 93.7 | 65.1 | 0.0705 | 0.002 | 0.0041888 | 0.033217 | 3.3217e-05 | 0.03 | 903.1491 | 47.2286 | -47.2286 | 15.0333 | 1 | 56112.5577 | 1562.856 | 0.8366 | 0.016095 | 0.9684 | 0.00039526 | 0.00038276 | 5.1969 | 0.34646 | 346.4614 | 1.2473 | 1247.261
n/a | BPR2-RPM452 | n/a | Stainless steel | 7.93 | 2 | 452 | 1 | -452 | 60 | 2 | 15 | 500 | 0.04685 | 93.7 | 65.1 | 0.0705 | 0.002 | 0.0041888 | 0.033217 | 3.3217e-05 | 0.03 | 903.1491 | 47.3333 | -47.3333 | 15.0667 | 1 | 56112.5577 | 1562.856 | 0.8366 | 0.016095 | 0.9684 | 0.00039701 | 0.00038446 | 5.2316 | 0.34877 | 348.7711 | 1.2556 | 1255.576
n/a | BPR2-RPM453 | n/a | Stainless steel | 7.93 | 2 | 453 | 1 | -453 | 60 | 2 | 15 | 500 | 0.04685 | 93.7 | 65.1 | 0.0705 | 0.002 | 0.0041888 | 0.033217 | 3.3217e-05 | 0.03 | 903.1491 | 47.438 | -47.438 | 15.1 | 1 | 56112.5577 | 1562.856 | 0.8366 | 0.016095 | 0.9684 | 0.00039877 | 0.00038617 | 5.2664 | 0.35109 | 351.0911 | 1.2639 | 1263.928
n/a | BPR2-RPM454 | n/a | Stainless steel | 7.93 | 2 | 454 | 1 | -454 | 60 | 2 | 15 | 500 | 0.04685 | 93.7 | 65.1 | 0.0705 | 0.002 | 0.0041888 | 0.033217 | 3.3217e-05 | 0.03 | 903.1491 | 47.5428 | -47.5428 | 15.1333 | 1 | 56112.5577 | 1562.856 | 0.8366 | 0.016095 | 0.9684 | 0.00040053 | 0.00038787 | 5.3013 | 0.35342 | 353.4213 | 1.2723 | 1272.3168
n/a | BPR2-RPM455 | n/a | Stainless steel | 7.93 | 2 | 455 | 1 | -455 | 60 | 2 | 15 | 500 | 0.04685 | 93.7 | 65.1 | 0.0705 | 0.002 | 0.0041888 | 0.033217 | 3.3217e-05 | 0.03 | 903.1491 | 47.6475 | -47.6475 | 15.1667 | 1 | 56112.5577 | 1562.856 | 0.8366 | 0.016095 | 0.9684 | 0.0004023 | 0.00038958 | 5.3364 | 0.35576 | 355.7619 | 1.2807 | 1280.7428
n/a | BPR2-RPM456 | n/a | Stainless steel | 7.93 | 2 | 456 | 1 | -456 | 60 | 2 | 15 | 500 | 0.04685 | 93.7 | 65.1 | 0.0705 | 0.002 | 0.0041888 | 0.033217 | 3.3217e-05 | 0.03 | 903.1491 | 47.7522 | -47.7522 | 15.2 | 1 | 56112.5577 | 1562.856 | 0.8366 | 0.016095 | 0.9684 | 0.00040407 | 0.0003913 | 5.3717 | 0.35811 | 358.1127 | 1.2892 | 1289.2058
n/a | BPR2-RPM457 | n/a | Stainless steel | 7.93 | 2 | 457 | 1 | -457 | 60 | 2 | 15 | 500 | 0.04685 | 93.7 | 65.1 | 0.0705 | 0.002 | 0.0041888 | 0.033217 | 3.3217e-05 | 0.03 | 903.1491 | 47.8569 | -47.8569 | 15.2333 | 1 | 56112.5577 | 1562.856 | 0.8366 | 0.016095 | 0.9684 | 0.00040584 | 0.00039302 | 5.4071 | 0.36047 | 360.4739 | 1.2977 | 1297.706
n/a | BPR2-RPM458 | n/a | Stainless steel | 7.93 | 2 | 458 | 1 | -458 | 60 | 2 | 15 | 500 | 0.04685 | 93.7 | 65.1 | 0.0705 | 0.002 | 0.0041888 | 0.033217 | 3.3217e-05 | 0.03 | 903.1491 | 47.9616 | -47.9616 | 15.2667 | 1 | 56112.5577 | 1562.856 | 0.8366 | 0.016095 | 0.9684 | 0.00040762 | 0.00039474 | 5.4427 | 0.36285 | 362.8454 | 1.3062 | 1306.2435
n/a | BPR2-RPM459 | n/a | Stainless steel | 7.93 | 2 | 459 | 1 | -459 | 60 | 2 | 15 | 500 | 0.04685 | 93.7 | 65.1 | 0.0705 | 0.002 | 0.0041888 | 0.033217 | 3.3217e-05 | 0.03 | 903.1491 | 48.0664 | -48.0664 | 15.3 | 1 | 56112.5577 | 1562.856 | 0.8366 | 0.016095 | 0.9684 | 0.0004094 | 0.00039646 | 5.4784 | 0.36523 | 365.2273 | 1.3148 | 1314.8184
n/a | BPR2-RPM460 | n/a | Stainless steel | 7.93 | 2 | 460 | 1 | -460 | 60 | 2 | 15 | 500 | 0.04685 | 93.7 | 65.1 | 0.0705 | 0.002 | 0.0041888 | 0.033217 | 3.3217e-05 | 0.03 | 903.1491 | 48.1711 | -48.1711 | 15.3333 | 1 | 56112.5577 | 1562.856 | 0.8366 | 0.016095 | 0.9684 | 0.00041119 | 0.00039819 | 5.5143 | 0.36762 | 367.6196 | 1.3234 | 1323.4307
n/a | BPR2-RPM461 | n/a | Stainless steel | 7.93 | 2 | 461 | 1 | -461 | 60 | 2 | 15 | 500 | 0.04685 | 93.7 | 65.1 | 0.0705 | 0.002 | 0.0041888 | 0.033217 | 3.3217e-05 | 0.03 | 903.1491 | 48.2758 | -48.2758 | 15.3667 | 1 | 56112.5577 | 1562.856 | 0.8366 | 0.016095 | 0.9684 | 0.00041298 | 0.00039993 | 5.5503 | 0.37002 | 370.0224 | 1.3321 | 1332.0806
n/a | BPR2-RPM462 | n/a | Stainless steel | 7.93 | 2 | 462 | 1 | -462 | 60 | 2 | 15 | 500 | 0.04685 | 93.7 | 65.1 | 0.0705 | 0.002 | 0.0041888 | 0.033217 | 3.3217e-05 | 0.03 | 903.1491 | 48.3805 | -48.3805 | 15.4 | 1 | 56112.5577 | 1562.856 | 0.8366 | 0.016095 | 0.9684 | 0.00041477 | 0.00040166 | 5.5865 | 0.37244 | 372.4356 | 1.3408 | 1340.768
n/a | BPR2-RPM463 | n/a | Stainless steel | 7.93 | 2 | 463 | 1 | -463 | 60 | 2 | 15 | 500 | 0.04685 | 93.7 | 65.1 | 0.0705 | 0.002 | 0.0041888 | 0.033217 | 3.3217e-05 | 0.03 | 903.1491 | 48.4852 | -48.4852 | 15.4333 | 1 | 56112.5577 | 1562.856 | 0.8366 | 0.016095 | 0.9684 | 0.00041657 | 0.0004034 | 5.6229 | 0.37486 | 374.8592 | 1.3495 | 1349.4932
n/a | BPR2-RPM464 | n/a | Stainless steel | 7.93 | 2 | 464 | 1 | -464 | 60 | 2 | 15 | 500 | 0.04685 | 93.7 | 65.1 | 0.0705 | 0.002 | 0.0041888 | 0.033217 | 3.3217e-05 | 0.03 | 903.1491 | 48.59 | -48.59 | 15.4667 | 1 | 56112.5577 | 1562.856 | 0.8366 | 0.016095 | 0.9684 | 0.00041837 | 0.00040515 | 5.6594 | 0.37729 | 377.2934 | 1.3583 | 1358.2561
n/a | BPR2-RPM465 | n/a | Stainless steel | 7.93 | 2 | 465 | 1 | -465 | 60 | 2 | 15 | 500 | 0.04685 | 93.7 | 65.1 | 0.0705 | 0.002 | 0.0041888 | 0.033217 | 3.3217e-05 | 0.03 | 903.1491 | 48.6947 | -48.6947 | 15.5 | 1 | 56112.5577 | 1562.856 | 0.8366 | 0.016095 | 0.9684 | 0.00042018 | 0.0004069 | 5.6961 | 0.37974 | 379.738 | 1.3671 | 1367.0569
n/a | BPR2-RPM466 | n/a | Stainless steel | 7.93 | 2 | 466 | 1 | -466 | 60 | 2 | 15 | 500 | 0.04685 | 93.7 | 65.1 | 0.0705 | 0.002 | 0.0041888 | 0.033217 | 3.3217e-05 | 0.03 | 903.1491 | 48.7994 | -48.7994 | 15.5333 | 1 | 56112.5577 | 1562.856 | 0.8366 | 0.016095 | 0.9684 | 0.00042198 | 0.00040865 | 5.7329 | 0.38219 | 382.1932 | 1.3759 | 1375.8956
n/a | BPR2-RPM467 | n/a | Stainless steel | 7.93 | 2 | 467 | 1 | -467 | 60 | 2 | 15 | 500 | 0.04685 | 93.7 | 65.1 | 0.0705 | 0.002 | 0.0041888 | 0.033217 | 3.3217e-05 | 0.03 | 903.1491 | 48.9041 | -48.9041 | 15.5667 | 1 | 56112.5577 | 1562.856 | 0.8366 | 0.016095 | 0.9684 | 0.0004238 | 0.0004104 | 5.7699 | 0.38466 | 384.659 | 1.3848 | 1384.7723
n/a | BPR2-RPM468 | n/a | Stainless steel | 7.93 | 2 | 468 | 1 | -468 | 60 | 2 | 15 | 500 | 0.04685 | 93.7 | 65.1 | 0.0705 | 0.002 | 0.0041888 | 0.033217 | 3.3217e-05 | 0.03 | 903.1491 | 49.0088 | -49.0088 | 15.6 | 1 | 56112.5577 | 1562.856 | 0.8366 | 0.016095 | 0.9684 | 0.00042561 | 0.00041216 | 5.807 | 0.38714 | 387.1353 | 1.3937 | 1393.6871
n/a | BPR2-RPM469 | n/a | Stainless steel | 7.93 | 2 | 469 | 1 | -469 | 60 | 2 | 15 | 500 | 0.04685 | 93.7 | 65.1 | 0.0705 | 0.002 | 0.0041888 | 0.033217 | 3.3217e-05 | 0.03 | 903.1491 | 49.1136 | -49.1136 | 15.6333 | 1 | 56112.5577 | 1562.856 | 0.8366 | 0.016095 | 0.9684 | 0.00042744 | 0.00041393 | 5.8443 | 0.38962 | 389.6222 | 1.4026 | 1402.6401
n/a | BPR2-RPM470 | n/a | Stainless steel | 7.93 | 2 | 470 | 1 | -470 | 60 | 2 | 15 | 500 | 0.04685 | 93.7 | 65.1 | 0.0705 | 0.002 | 0.0041888 | 0.033217 | 3.3217e-05 | 0.03 | 903.1491 | 49.2183 | -49.2183 | 15.6667 | 1 | 56112.5577 | 1562.856 | 0.8366 | 0.016095 | 0.9684 | 0.00042926 | 0.00041569 | 5.8818 | 0.39212 | 392.1198 | 1.4116 | 1411.6313
n/a | BPR2-RPM471 | n/a | Stainless steel | 7.93 | 2 | 471 | 1 | -471 | 60 | 2 | 15 | 500 | 0.04685 | 93.7 | 65.1 | 0.0705 | 0.002 | 0.0041888 | 0.033217 | 3.3217e-05 | 0.03 | 903.1491 | 49.323 | -49.323 | 15.7 | 1 | 56112.5577 | 1562.856 | 0.8366 | 0.016095 | 0.9684 | 0.00043109 | 0.00041747 | 5.9194 | 0.39463 | 394.628 | 1.4207 | 1420.6609
n/a | BPR2-RPM472 | n/a | Stainless steel | 7.93 | 2 | 472 | 1 | -472 | 60 | 2 | 15 | 500 | 0.04685 | 93.7 | 65.1 | 0.0705 | 0.002 | 0.0041888 | 0.033217 | 3.3217e-05 | 0.03 | 903.1491 | 49.4277 | -49.4277 | 15.7333 | 1 | 56112.5577 | 1562.856 | 0.8366 | 0.016095 | 0.9684 | 0.00043292 | 0.00041924 | 5.9572 | 0.39715 | 397.1469 | 1.4297 | 1429.729
n/a | BPR2-RPM473 | n/a | Stainless steel | 7.93 | 2 | 473 | 1 | -473 | 60 | 2 | 15 | 500 | 0.04685 | 93.7 | 65.1 | 0.0705 | 0.002 | 0.0041888 | 0.033217 | 3.3217e-05 | 0.03 | 903.1491 | 49.5324 | -49.5324 | 15.7667 | 1 | 56112.5577 | 1562.856 | 0.8366 | 0.016095 | 0.9684 | 0.00043476 | 0.00042102 | 5.9951 | 0.39968 | 399.6765 | 1.4388 | 1438.8355
n/a | BPR2-RPM474 | n/a | Stainless steel | 7.93 | 2 | 474 | 1 | -474 | 60 | 2 | 15 | 500 | 0.04685 | 93.7 | 65.1 | 0.0705 | 0.002 | 0.0041888 | 0.033217 | 3.3217e-05 | 0.03 | 903.1491 | 49.6372 | -49.6372 | 15.8 | 1 | 56112.5577 | 1562.856 | 0.8366 | 0.016095 | 0.9684 | 0.0004366 | 0.0004228 | 6.0333 | 0.40222 | 402.2168 | 1.448 | 1447.9806
n/a | BPR2-RPM475 | n/a | Stainless steel | 7.93 | 2 | 475 | 1 | -475 | 60 | 2 | 15 | 500 | 0.04685 | 93.7 | 65.1 | 0.0705 | 0.002 | 0.0041888 | 0.033217 | 3.3217e-05 | 0.03 | 903.1491 | 49.7419 | -49.7419 | 15.8333 | 1 | 56112.5577 | 1562.856 | 0.8366 | 0.016095 | 0.9684 | 0.00043844 | 0.00042459 | 6.0715 | 0.40477 | 404.7679 | 1.4572 | 1457.1644
n/a | BPR2-RPM476 | n/a | Stainless steel | 7.93 | 2 | 476 | 1 | -476 | 60 | 2 | 15 | 500 | 0.04685 | 93.7 | 65.1 | 0.0705 | 0.002 | 0.0041888 | 0.033217 | 3.3217e-05 | 0.03 | 903.1491 | 49.8466 | -49.8466 | 15.8667 | 1 | 56112.5577 | 1562.856 | 0.8366 | 0.016095 | 0.9684 | 0.00044029 | 0.00042638 | 6.1099 | 0.40733 | 407.3297 | 1.4664 | 1466.3869
n/a | BPR2-RPM477 | n/a | Stainless steel | 7.93 | 2 | 477 | 1 | -477 | 60 | 2 | 15 | 500 | 0.04685 | 93.7 | 65.1 | 0.0705 | 0.002 | 0.0041888 | 0.033217 | 3.3217e-05 | 0.03 | 903.1491 | 49.9513 | -49.9513 | 15.9 | 1 | 56112.5577 | 1562.856 | 0.8366 | 0.016095 | 0.9684 | 0.00044214 | 0.00042817 | 6.1485 | 0.4099 | 409.9023 | 1.4756 | 1475.6483
n/a | BPR2-RPM478 | n/a | Stainless steel | 7.93 | 2 | 478 | 1 | -478 | 60 | 2 | 15 | 500 | 0.04685 | 93.7 | 65.1 | 0.0705 | 0.002 | 0.0041888 | 0.033217 | 3.3217e-05 | 0.03 | 903.1491 | 50.056 | -50.056 | 15.9333 | 1 | 56112.5577 | 1562.856 | 0.8366 | 0.016095 | 0.9684 | 0.000444 | 0.00042997 | 6.1873 | 0.41249 | 412.4857 | 1.4849 | 1484.9486
n/a | BPR2-RPM479 | n/a | Stainless steel | 7.93 | 2 | 479 | 1 | -479 | 60 | 2 | 15 | 500 | 0.04685 | 93.7 | 65.1 | 0.0705 | 0.002 | 0.0041888 | 0.033217 | 3.3217e-05 | 0.03 | 903.1491 | 50.1608 | -50.1608 | 15.9667 | 1 | 56112.5577 | 1562.856 | 0.8366 | 0.016095 | 0.9684 | 0.00044586 | 0.00043177 | 6.2262 | 0.41508 | 415.08 | 1.4943 | 1494.2878
n/a | BPR2-RPM480 | n/a | Stainless steel | 7.93 | 2 | 480 | 1 | -480 | 60 | 2 | 15 | 500 | 0.04685 | 93.7 | 65.1 | 0.0705 | 0.002 | 0.0041888 | 0.033217 | 3.3217e-05 | 0.03 | 903.1491 | 50.2655 | -50.2655 | 16 | 1 | 56112.5577 | 1562.856 | 0.8366 | 0.016095 | 0.9684 | 0.00044772 | 0.00043357 | 6.2653 | 0.41769 | 417.685 | 1.5037 | 1503.6662
n/a | BPR2-RPM481 | n/a | Stainless steel | 7.93 | 2 | 481 | 1 | -481 | 60 | 2 | 15 | 500 | 0.04685 | 93.7 | 65.1 | 0.0705 | 0.002 | 0.0041888 | 0.033217 | 3.3217e-05 | 0.03 | 903.1491 | 50.3702 | -50.3702 | 16.0333 | 1 | 56112.5577 | 1562.856 | 0.8366 | 0.016095 | 0.9684 | 0.00044959 | 0.00043538 | 6.3045 | 0.4203 | 420.301 | 1.5131 | 1513.0837
n/a | BPR2-RPM482 | n/a | Stainless steel | 7.93 | 2 | 482 | 1 | -482 | 60 | 2 | 15 | 500 | 0.04685 | 93.7 | 65.1 | 0.0705 | 0.002 | 0.0041888 | 0.033217 | 3.3217e-05 | 0.03 | 903.1491 | 50.4749 | -50.4749 | 16.0667 | 1 | 56112.5577 | 1562.856 | 0.8366 | 0.016095 | 0.9684 | 0.00045146 | 0.00043719 | 6.3439 | 0.42293 | 422.9279 | 1.5225 | 1522.5404
n/a | BPR2-RPM483 | n/a | Stainless steel | 7.93 | 2 | 483 | 1 | -483 | 60 | 2 | 15 | 500 | 0.04685 | 93.7 | 65.1 | 0.0705 | 0.002 | 0.0041888 | 0.033217 | 3.3217e-05 | 0.03 | 903.1491 | 50.5796 | -50.5796 | 16.1 | 1 | 56112.5577 | 1562.856 | 0.8366 | 0.016095 | 0.9684 | 0.00045333 | 0.00043901 | 6.3835 | 0.42557 | 425.5657 | 1.532 | 1532.0365
n/a | BPR2-RPM484 | n/a | Stainless steel | 7.93 | 2 | 484 | 1 | -484 | 60 | 2 | 15 | 500 | 0.04685 | 93.7 | 65.1 | 0.0705 | 0.002 | 0.0041888 | 0.033217 | 3.3217e-05 | 0.03 | 903.1491 | 50.6844 | -50.6844 | 16.1333 | 1 | 56112.5577 | 1562.856 | 0.8366 | 0.016095 | 0.9684 | 0.00045521 | 0.00044083 | 6.4232 | 0.42821 | 428.2144 | 1.5416 | 1541.572
n/a | BPR2-RPM485 | n/a | Stainless steel | 7.93 | 2 | 485 | 1 | -485 | 60 | 2 | 15 | 500 | 0.04685 | 93.7 | 65.1 | 0.0705 | 0.002 | 0.0041888 | 0.033217 | 3.3217e-05 | 0.03 | 903.1491 | 50.7891 | -50.7891 | 16.1667 | 1 | 56112.5577 | 1562.856 | 0.8366 | 0.016095 | 0.9684 | 0.0004571 | 0.00044265 | 6.4631 | 0.43087 | 430.8741 | 1.5511 | 1551.1469
n/a | BPR2-RPM486 | n/a | Stainless steel | 7.93 | 2 | 486 | 1 | -486 | 60 | 2 | 15 | 500 | 0.04685 | 93.7 | 65.1 | 0.0705 | 0.002 | 0.0041888 | 0.033217 | 3.3217e-05 | 0.03 | 903.1491 | 50.8938 | -50.8938 | 16.2 | 1 | 56112.5577 | 1562.856 | 0.8366 | 0.016095 | 0.9684 | 0.00045898 | 0.00044448 | 6.5032 | 0.43354 | 433.5448 | 1.5608 | 1560.7614
n/a | BPR2-RPM487 | n/a | Stainless steel | 7.93 | 2 | 487 | 1 | -487 | 60 | 2 | 15 | 500 | 0.04685 | 93.7 | 65.1 | 0.0705 | 0.002 | 0.0041888 | 0.033217 | 3.3217e-05 | 0.03 | 903.1491 | 50.9985 | -50.9985 | 16.2333 | 1 | 56112.5577 | 1562.856 | 0.8366 | 0.016095 | 0.9684 | 0.00046087 | 0.00044631 | 6.5434 | 0.43623 | 436.2266 | 1.5704 | 1570.4156
n/a | BPR2-RPM488 | n/a | Stainless steel | 7.93 | 2 | 488 | 1 | -488 | 60 | 2 | 15 | 500 | 0.04685 | 93.7 | 65.1 | 0.0705 | 0.002 | 0.0041888 | 0.033217 | 3.3217e-05 | 0.03 | 903.1491 | 51.1032 | -51.1032 | 16.2667 | 1 | 56112.5577 | 1562.856 | 0.8366 | 0.016095 | 0.9684 | 0.00046277 | 0.00044814 | 6.5838 | 0.43892 | 438.9193 | 1.5801 | 1580.1095
n/a | BPR2-RPM489 | n/a | Stainless steel | 7.93 | 2 | 489 | 1 | -489 | 60 | 2 | 15 | 500 | 0.04685 | 93.7 | 65.1 | 0.0705 | 0.002 | 0.0041888 | 0.033217 | 3.3217e-05 | 0.03 | 903.1491 | 51.208 | -51.208 | 16.3 | 1 | 56112.5577 | 1562.856 | 0.8366 | 0.016095 | 0.9684 | 0.00046467 | 0.00044998 | 6.6243 | 0.44162 | 441.6231 | 1.5898 | 1589.8432
n/a | BPR2-RPM490 | n/a | Stainless steel | 7.93 | 2 | 490 | 1 | -490 | 60 | 2 | 15 | 500 | 0.04685 | 93.7 | 65.1 | 0.0705 | 0.002 | 0.0041888 | 0.033217 | 3.3217e-05 | 0.03 | 903.1491 | 51.3127 | -51.3127 | 16.3333 | 1 | 56112.5577 | 1562.856 | 0.8366 | 0.016095 | 0.9684 | 0.00046657 | 0.00045183 | 6.6651 | 0.44434 | 444.338 | 1.5996 | 1599.6168
n/a | BPR2-RPM491 | n/a | Stainless steel | 7.93 | 2 | 491 | 1 | -491 | 60 | 2 | 15 | 500 | 0.04685 | 93.7 | 65.1 | 0.0705 | 0.002 | 0.0041888 | 0.033217 | 3.3217e-05 | 0.03 | 903.1491 | 51.4174 | -51.4174 | 16.3667 | 1 | 56112.5577 | 1562.856 | 0.8366 | 0.016095 | 0.9684 | 0.00046848 | 0.00045367 | 6.706 | 0.44706 | 447.064 | 1.6094 | 1609.4304
n/a | BPR2-RPM492 | n/a | Stainless steel | 7.93 | 2 | 492 | 1 | -492 | 60 | 2 | 15 | 500 | 0.04685 | 93.7 | 65.1 | 0.0705 | 0.002 | 0.0041888 | 0.033217 | 3.3217e-05 | 0.03 | 903.1491 | 51.5221 | -51.5221 | 16.4 | 1 | 56112.5577 | 1562.856 | 0.8366 | 0.016095 | 0.9684 | 0.00047039 | 0.00045552 | 6.747 | 0.4498 | 449.8011 | 1.6193 | 1619.284
n/a | BPR2-RPM493 | n/a | Stainless steel | 7.93 | 2 | 493 | 1 | -493 | 60 | 2 | 15 | 500 | 0.04685 | 93.7 | 65.1 | 0.0705 | 0.002 | 0.0041888 | 0.033217 | 3.3217e-05 | 0.03 | 903.1491 | 51.6268 | -51.6268 | 16.4333 | 1 | 56112.5577 | 1562.856 | 0.8366 | 0.016095 | 0.9684 | 0.0004723 | 0.00045737 | 6.7882 | 0.45255 | 452.5494 | 1.6292 | 1629.1778
n/a | BPR2-RPM494 | n/a | Stainless steel | 7.93 | 2 | 494 | 1 | -494 | 60 | 2 | 15 | 500 | 0.04685 | 93.7 | 65.1 | 0.0705 | 0.002 | 0.0041888 | 0.033217 | 3.3217e-05 | 0.03 | 903.1491 | 51.7316 | -51.7316 | 16.4667 | 1 | 56112.5577 | 1562.856 | 0.8366 | 0.016095 | 0.9684 | 0.00047422 | 0.00045923 | 6.8296 | 0.45531 | 455.3088 | 1.6391 | 1639.1118
n/a | BPR2-RPM495 | n/a | Stainless steel | 7.93 | 2 | 495 | 1 | -495 | 60 | 2 | 15 | 500 | 0.04685 | 93.7 | 65.1 | 0.0705 | 0.002 | 0.0041888 | 0.033217 | 3.3217e-05 | 0.03 | 903.1491 | 51.8363 | -51.8363 | 16.5 | 1 | 56112.5577 | 1562.856 | 0.8366 | 0.016095 | 0.9684 | 0.00047614 | 0.00046109 | 6.8712 | 0.45808 | 458.0795 | 1.6491 | 1649.086
n/a | BPR2-RPM496 | n/a | Stainless steel | 7.93 | 2 | 496 | 1 | -496 | 60 | 2 | 15 | 500 | 0.04685 | 93.7 | 65.1 | 0.0705 | 0.002 | 0.0041888 | 0.033217 | 3.3217e-05 | 0.03 | 903.1491 | 51.941 | -51.941 | 16.5333 | 1 | 56112.5577 | 1562.856 | 0.8366 | 0.016095 | 0.9684 | 0.00047807 | 0.00046296 | 6.9129 | 0.46086 | 460.8613 | 1.6591 | 1659.1007
n/a | BPR2-RPM497 | n/a | Stainless steel | 7.93 | 2 | 497 | 1 | -497 | 60 | 2 | 15 | 500 | 0.04685 | 93.7 | 65.1 | 0.0705 | 0.002 | 0.0041888 | 0.033217 | 3.3217e-05 | 0.03 | 903.1491 | 52.0457 | -52.0457 | 16.5667 | 1 | 56112.5577 | 1562.856 | 0.8366 | 0.016095 | 0.9684 | 0.00048 | 0.00046483 | 6.9548 | 0.46365 | 463.6544 | 1.6692 | 1669.1558
n/a | BPR2-RPM498 | n/a | Stainless steel | 7.93 | 2 | 498 | 1 | -498 | 60 | 2 | 15 | 500 | 0.04685 | 93.7 | 65.1 | 0.0705 | 0.002 | 0.0041888 | 0.033217 | 3.3217e-05 | 0.03 | 903.1491 | 52.1504 | -52.1504 | 16.6 | 1 | 56112.5577 | 1562.856 | 0.8366 | 0.016095 | 0.9684 | 0.00048193 | 0.0004667 | 6.9969 | 0.46646 | 466.4588 | 1.6793 | 1679.2515
n/a | BPR2-RPM499 | n/a | Stainless steel | 7.93 | 2 | 499 | 1 | -499 | 60 | 2 | 15 | 500 | 0.04685 | 93.7 | 65.1 | 0.0705 | 0.002 | 0.0041888 | 0.033217 | 3.3217e-05 | 0.03 | 903.1491 | 52.2552 | -52.2552 | 16.6333 | 1 | 56112.5577 | 1562.856 | 0.8366 | 0.016095 | 0.9684 | 0.00048387 | 0.00046858 | 7.0391 | 0.46927 | 469.2744 | 1.6894 | 1689.3878
n/a | BPR2-RPM500 | n/a | Stainless steel | 7.93 | 2 | 500 | 1 | -500 | 60 | 2 | 15 | 500 | 0.04685 | 93.7 | 65.1 | 0.0705 | 0.002 | 0.0041888 | 0.033217 | 3.3217e-05 | 0.03 | 903.1491 | 52.3599 | -52.3599 | 16.6667 | 1 | 56112.5577 | 1562.856 | 0.8366 | 0.016095 | 0.9684 | 0.00048581 | 0.00047046 | 7.0815 | 0.4721 | 472.1013 | 1.6996 | 1699.5648
n/a | BPR2-RPM501 | n/a | Stainless steel | 7.93 | 2 | 501 | 1 | -501 | 60 | 2 | 15 | 500 | 0.04685 | 93.7 | 65.1 | 0.0705 | 0.002 | 0.0041888 | 0.033217 | 3.3217e-05 | 0.03 | 903.1491 | 52.4646 | -52.4646 | 16.7 | 1 | 56112.5577 | 1562.856 | 0.8366 | 0.016095 | 0.9684 | 0.00048775 | 0.00047234 | 7.1241 | 0.47494 | 474.9396 | 1.7098 | 1709.7826
n/a | BPR2-RPM502 | n/a | Stainless steel | 7.93 | 2 | 502 | 1 | -502 | 60 | 2 | 15 | 500 | 0.04685 | 93.7 | 65.1 | 0.0705 | 0.002 | 0.0041888 | 0.033217 | 3.3217e-05 | 0.03 | 903.1491 | 52.5693 | -52.5693 | 16.7333 | 1 | 56112.5577 | 1562.856 | 0.8366 | 0.016095 | 0.9684 | 0.0004897 | 0.00047423 | 7.1668 | 0.47779 | 477.7892 | 1.72 | 1720.0413
n/a | BPR2-RPM503 | n/a | Stainless steel | 7.93 | 2 | 503 | 1 | -503 | 60 | 2 | 15 | 500 | 0.04685 | 93.7 | 65.1 | 0.0705 | 0.002 | 0.0041888 | 0.033217 | 3.3217e-05 | 0.03 | 903.1491 | 52.674 | -52.674 | 16.7667 | 1 | 56112.5577 | 1562.856 | 0.8366 | 0.016095 | 0.9684 | 0.00049166 | 0.00047612 | 7.2098 | 0.48065 | 480.6503 | 1.7303 | 1730.3409
n/a | BPR2-RPM504 | n/a | Stainless steel | 7.93 | 2 | 504 | 1 | -504 | 60 | 2 | 15 | 500 | 0.04685 | 93.7 | 65.1 | 0.0705 | 0.002 | 0.0041888 | 0.033217 | 3.3217e-05 | 0.03 | 903.1491 | 52.7788 | -52.7788 | 16.8 | 1 | 56112.5577 | 1562.856 | 0.8366 | 0.016095 | 0.9684 | 0.00049361 | 0.00047801 | 7.2528 | 0.48352 | 483.5227 | 1.7407 | 1740.6816
n/a | BPR2-RPM505 | n/a | Stainless steel | 7.93 | 2 | 505 | 1 | -505 | 60 | 2 | 15 | 500 | 0.04685 | 93.7 | 65.1 | 0.0705 | 0.002 | 0.0041888 | 0.033217 | 3.3217e-05 | 0.03 | 903.1491 | 52.8835 | -52.8835 | 16.8333 | 1 | 56112.5577 | 1562.856 | 0.8366 | 0.016095 | 0.9684 | 0.00049557 | 0.00047991 | 7.2961 | 0.48641 | 486.4065 | 1.7511 | 1751.0633
n/a | BPR2-RPM506 | n/a | Stainless steel | 7.93 | 2 | 506 | 1 | -506 | 60 | 2 | 15 | 500 | 0.04685 | 93.7 | 65.1 | 0.0705 | 0.002 | 0.0041888 | 0.033217 | 3.3217e-05 | 0.03 | 903.1491 | 52.9882 | -52.9882 | 16.8667 | 1 | 56112.5577 | 1562.856 | 0.8366 | 0.016095 | 0.9684 | 0.00049754 | 0.00048181 | 7.3395 | 0.4893 | 489.3017 | 1.7615 | 1761.4863
n/a | BPR2-RPM507 | n/a | Stainless steel | 7.93 | 2 | 507 | 1 | -507 | 60 | 2 | 15 | 500 | 0.04685 | 93.7 | 65.1 | 0.0705 | 0.002 | 0.0041888 | 0.033217 | 3.3217e-05 | 0.03 | 903.1491 | 53.0929 | -53.0929 | 16.9 | 1 | 56112.5577 | 1562.856 | 0.8366 | 0.016095 | 0.9684 | 0.00049951 | 0.00048372 | 7.3831 | 0.49221 | 492.2085 | 1.772 | 1771.9505
n/a | BPR2-RPM508 | n/a | Stainless steel | 7.93 | 2 | 508 | 1 | -508 | 60 | 2 | 15 | 500 | 0.04685 | 93.7 | 65.1 | 0.0705 | 0.002 | 0.0041888 | 0.033217 | 3.3217e-05 | 0.03 | 903.1491 | 53.1976 | -53.1976 | 16.9333 | 1 | 56112.5577 | 1562.856 | 0.8366 | 0.016095 | 0.9684 | 0.00050148 | 0.00048563 | 7.4269 | 0.49513 | 495.1267 | 1.7825 | 1782.4562
n/a | BPR2-RPM509 | n/a | Stainless steel | 7.93 | 2 | 509 | 1 | -509 | 60 | 2 | 15 | 500 | 0.04685 | 93.7 | 65.1 | 0.0705 | 0.002 | 0.0041888 | 0.033217 | 3.3217e-05 | 0.03 | 903.1491 | 53.3024 | -53.3024 | 16.9667 | 1 | 56112.5577 | 1562.856 | 0.8366 | 0.016095 | 0.9684 | 0.00050345 | 0.00048754 | 7.4708 | 0.49806 | 498.0564 | 1.793 | 1793.0032
n/a | BPR2-RPM510 | n/a | Stainless steel | 7.93 | 2 | 510 | 1 | -510 | 60 | 2 | 15 | 500 | 0.04685 | 93.7 | 65.1 | 0.0705 | 0.002 | 0.0041888 | 0.033217 | 3.3217e-05 | 0.03 | 903.1491 | 53.4071 | -53.4071 | 17 | 1 | 56112.5577 | 1562.856 | 0.8366 | 0.016095 | 0.9684 | 0.00050543 | 0.00048946 | 7.515 | 0.501 | 500.9977 | 1.8036 | 1803.5918
n/a | BPR2-RPM511 | n/a | Stainless steel | 7.93 | 2 | 511 | 1 | -511 | 60 | 2 | 15 | 500 | 0.04685 | 93.7 | 65.1 | 0.0705 | 0.002 | 0.0041888 | 0.033217 | 3.3217e-05 | 0.03 | 903.1491 | 53.5118 | -53.5118 | 17.0333 | 1 | 56112.5577 | 1562.856 | 0.8366 | 0.016095 | 0.9684 | 0.00050742 | 0.00049138 | 7.5593 | 0.50395 | 503.9505 | 1.8142 | 1814.222
n/a | BPR2-RPM512 | n/a | Stainless steel | 7.93 | 2 | 512 | 1 | -512 | 60 | 2 | 15 | 500 | 0.04685 | 93.7 | 65.1 | 0.0705 | 0.002 | 0.0041888 | 0.033217 | 3.3217e-05 | 0.03 | 903.1491 | 53.6165 | -53.6165 | 17.0667 | 1 | 56112.5577 | 1562.856 | 0.8366 | 0.016095 | 0.9684 | 0.00050941 | 0.00049331 | 7.6037 | 0.50691 | 506.915 | 1.8249 | 1824.8938
n/a | BPR2-RPM513 | n/a | Stainless steel | 7.93 | 2 | 513 | 1 | -513 | 60 | 2 | 15 | 500 | 0.04685 | 93.7 | 65.1 | 0.0705 | 0.002 | 0.0041888 | 0.033217 | 3.3217e-05 | 0.03 | 903.1491 | 53.7212 | -53.7212 | 17.1 | 1 | 56112.5577 | 1562.856 | 0.8366 | 0.016095 | 0.9684 | 0.0005114 | 0.00049524 | 7.6484 | 0.50989 | 509.891 | 1.8356 | 1835.6075
n/a | BPR2-RPM514 | n/a | Stainless steel | 7.93 | 2 | 514 | 1 | -514 | 60 | 2 | 15 | 500 | 0.04685 | 93.7 | 65.1 | 0.0705 | 0.002 | 0.0041888 | 0.033217 | 3.3217e-05 | 0.03 | 903.1491 | 53.826 | -53.826 | 17.1333 | 1 | 56112.5577 | 1562.856 | 0.8366 | 0.016095 | 0.9684 | 0.00051339 | 0.00049717 | 7.6932 | 0.51288 | 512.8786 | 1.8464 | 1846.3629
n/a | BPR2-RPM515 | n/a | Stainless steel | 7.93 | 2 | 515 | 1 | -515 | 60 | 2 | 15 | 500 | 0.04685 | 93.7 | 65.1 | 0.0705 | 0.002 | 0.0041888 | 0.033217 | 3.3217e-05 | 0.03 | 903.1491 | 53.9307 | -53.9307 | 17.1667 | 1 | 56112.5577 | 1562.856 | 0.8366 | 0.016095 | 0.9684 | 0.00051539 | 0.00049911 | 7.7382 | 0.51588 | 515.8779 | 1.8572 | 1857.1604
n/a | BPR2-RPM516 | n/a | Stainless steel | 7.93 | 2 | 516 | 1 | -516 | 60 | 2 | 15 | 500 | 0.04685 | 93.7 | 65.1 | 0.0705 | 0.002 | 0.0041888 | 0.033217 | 3.3217e-05 | 0.03 | 903.1491 | 54.0354 | -54.0354 | 17.2 | 1 | 56112.5577 | 1562.856 | 0.8366 | 0.016095 | 0.9684 | 0.0005174 | 0.00050105 | 7.7833 | 0.51889 | 518.8888 | 1.868 | 1867.9998
n/a | BPR2-RPM517 | n/a | Stainless steel | 7.93 | 2 | 517 | 1 | -517 | 60 | 2 | 15 | 500 | 0.04685 | 93.7 | 65.1 | 0.0705 | 0.002 | 0.0041888 | 0.033217 | 3.3217e-05 | 0.03 | 903.1491 | 54.1401 | -54.1401 | 17.2333 | 1 | 56112.5577 | 1562.856 | 0.8366 | 0.016095 | 0.9684 | 0.0005194 | 0.00050299 | 7.8287 | 0.52191 | 521.9115 | 1.8789 | 1878.8813
n/a | BPR2-RPM518 | n/a | Stainless steel | 7.93 | 2 | 518 | 1 | -518 | 60 | 2 | 15 | 500 | 0.04685 | 93.7 | 65.1 | 0.0705 | 0.002 | 0.0041888 | 0.033217 | 3.3217e-05 | 0.03 | 903.1491 | 54.2448 | -54.2448 | 17.2667 | 1 | 56112.5577 | 1562.856 | 0.8366 | 0.016095 | 0.9684 | 0.00052142 | 0.00050494 | 7.8742 | 0.52495 | 524.9458 | 1.8898 | 1889.805
n/a | BPR2-RPM519 | n/a | Stainless steel | 7.93 | 2 | 519 | 1 | -519 | 60 | 2 | 15 | 500 | 0.04685 | 93.7 | 65.1 | 0.0705 | 0.002 | 0.0041888 | 0.033217 | 3.3217e-05 | 0.03 | 903.1491 | 54.3496 | -54.3496 | 17.3 | 1 | 56112.5577 | 1562.856 | 0.8366 | 0.016095 | 0.9684 | 0.00052343 | 0.00050689 | 7.9199 | 0.52799 | 527.9919 | 1.9008 | 1900.771
n/a | BPR2-RPM520 | n/a | Stainless steel | 7.93 | 2 | 520 | 1 | -520 | 60 | 2 | 15 | 500 | 0.04685 | 93.7 | 65.1 | 0.0705 | 0.002 | 0.0041888 | 0.033217 | 3.3217e-05 | 0.03 | 903.1491 | 54.4543 | -54.4543 | 17.3333 | 1 | 56112.5577 | 1562.856 | 0.8366 | 0.016095 | 0.9684 | 0.00052545 | 0.00050884 | 7.9657 | 0.53105 | 531.0498 | 1.9118 | 1911.7793
n/a | BPR2-RPM521 | n/a | Stainless steel | 7.93 | 2 | 521 | 1 | -521 | 60 | 2 | 15 | 500 | 0.04685 | 93.7 | 65.1 | 0.0705 | 0.002 | 0.0041888 | 0.033217 | 3.3217e-05 | 0.03 | 903.1491 | 54.559 | -54.559 | 17.3667 | 1 | 56112.5577 | 1562.856 | 0.8366 | 0.016095 | 0.9684 | 0.00052747 | 0.0005108 | 8.0118 | 0.53412 | 534.1194 | 1.9228 | 1922.83
n/a | BPR2-RPM522 | n/a | Stainless steel | 7.93 | 2 | 522 | 1 | -522 | 60 | 2 | 15 | 500 | 0.04685 | 93.7 | 65.1 | 0.0705 | 0.002 | 0.0041888 | 0.033217 | 3.3217e-05 | 0.03 | 903.1491 | 54.6637 | -54.6637 | 17.4 | 1 | 56112.5577 | 1562.856 | 0.8366 | 0.016095 | 0.9684 | 0.0005295 | 0.00051277 | 8.058 | 0.5372 | 537.2009 | 1.9339 | 1933.9232
n/a | BPR2-RPM523 | n/a | Stainless steel | 7.93 | 2 | 523 | 1 | -523 | 60 | 2 | 15 | 500 | 0.04685 | 93.7 | 65.1 | 0.0705 | 0.002 | 0.0041888 | 0.033217 | 3.3217e-05 | 0.03 | 903.1491 | 54.7684 | -54.7684 | 17.4333 | 1 | 56112.5577 | 1562.856 | 0.8366 | 0.016095 | 0.9684 | 0.00053153 | 0.00051473 | 8.1044 | 0.54029 | 540.2942 | 1.9451 | 1945.059
n/a | BPR2-RPM524 | n/a | Stainless steel | 7.93 | 2 | 524 | 1 | -524 | 60 | 2 | 15 | 500 | 0.04685 | 93.7 | 65.1 | 0.0705 | 0.002 | 0.0041888 | 0.033217 | 3.3217e-05 | 0.03 | 903.1491 | 54.8732 | -54.8732 | 17.4667 | 1 | 56112.5577 | 1562.856 | 0.8366 | 0.016095 | 0.9684 | 0.00053357 | 0.0005167 | 8.151 | 0.5434 | 543.3993 | 1.9562 | 1956.2375
n/a | BPR2-RPM525 | n/a | Stainless steel | 7.93 | 2 | 525 | 1 | -525 | 60 | 2 | 15 | 500 | 0.04685 | 93.7 | 65.1 | 0.0705 | 0.002 | 0.0041888 | 0.033217 | 3.3217e-05 | 0.03 | 903.1491 | 54.9779 | -54.9779 | 17.5 | 1 | 56112.5577 | 1562.856 | 0.8366 | 0.016095 | 0.9684 | 0.0005356 | 0.00051868 | 8.1977 | 0.54652 | 546.5163 | 1.9675 | 1967.4587
n/a | BPR2-RPM526 | n/a | Stainless steel | 7.93 | 2 | 526 | 1 | -526 | 60 | 2 | 15 | 500 | 0.04685 | 93.7 | 65.1 | 0.0705 | 0.002 | 0.0041888 | 0.033217 | 3.3217e-05 | 0.03 | 903.1491 | 55.0826 | -55.0826 | 17.5333 | 1 | 56112.5577 | 1562.856 | 0.8366 | 0.016095 | 0.9684 | 0.00053765 | 0.00052065 | 8.2447 | 0.54965 | 549.6452 | 1.9787 | 1978.7228
n/a | BPR2-RPM527 | n/a | Stainless steel | 7.93 | 2 | 527 | 1 | -527 | 60 | 2 | 15 | 500 | 0.04685 | 93.7 | 65.1 | 0.0705 | 0.002 | 0.0041888 | 0.033217 | 3.3217e-05 | 0.03 | 903.1491 | 55.1873 | -55.1873 | 17.5667 | 1 | 56112.5577 | 1562.856 | 0.8366 | 0.016095 | 0.9684 | 0.00053969 | 0.00052264 | 8.2918 | 0.55279 | 552.786 | 1.99 | 1990.0297
n/a | BPR2-RPM528 | n/a | Stainless steel | 7.93 | 2 | 528 | 1 | -528 | 60 | 2 | 15 | 500 | 0.04685 | 93.7 | 65.1 | 0.0705 | 0.002 | 0.0041888 | 0.033217 | 3.3217e-05 | 0.03 | 903.1491 | 55.292 | -55.292 | 17.6 | 1 | 56112.5577 | 1562.856 | 0.8366 | 0.016095 | 0.9684 | 0.00054174 | 0.00052462 | 8.3391 | 0.55594 | 555.9388 | 2.0014 | 2001.3797
n/a | BPR2-RPM529 | n/a | Stainless steel | 7.93 | 2 | 529 | 1 | -529 | 60 | 2 | 15 | 500 | 0.04685 | 93.7 | 65.1 | 0.0705 | 0.002 | 0.0041888 | 0.033217 | 3.3217e-05 | 0.03 | 903.1491 | 55.3968 | -55.3968 | 17.6333 | 1 | 56112.5577 | 1562.856 | 0.8366 | 0.016095 | 0.9684 | 0.0005438 | 0.00052661 | 8.3866 | 0.5591 | 559.1035 | 2.0128 | 2012.7727
n/a | BPR2-RPM530 | n/a | Stainless steel | 7.93 | 2 | 530 | 1 | -530 | 60 | 2 | 15 | 500 | 0.04685 | 93.7 | 65.1 | 0.0705 | 0.002 | 0.0041888 | 0.033217 | 3.3217e-05 | 0.03 | 903.1491 | 55.5015 | -55.5015 | 17.6667 | 1 | 56112.5577 | 1562.856 | 0.8366 | 0.016095 | 0.9684 | 0.00054585 | 0.0005286 | 8.4342 | 0.56228 | 562.2802 | 2.0242 | 2024.2089
n/a | BPR2-RPM531 | n/a | Stainless steel | 7.93 | 2 | 531 | 1 | -531 | 60 | 2 | 15 | 500 | 0.04685 | 93.7 | 65.1 | 0.0705 | 0.002 | 0.0041888 | 0.033217 | 3.3217e-05 | 0.03 | 903.1491 | 55.6062 | -55.6062 | 17.7 | 1 | 56112.5577 | 1562.856 | 0.8366 | 0.016095 | 0.9684 | 0.00054792 | 0.0005306 | 8.482 | 0.56547 | 565.469 | 2.0357 | 2035.6883
n/a | BPR2-RPM532 | n/a | Stainless steel | 7.93 | 2 | 532 | 1 | -532 | 60 | 2 | 15 | 500 | 0.04685 | 93.7 | 65.1 | 0.0705 | 0.002 | 0.0041888 | 0.033217 | 3.3217e-05 | 0.03 | 903.1491 | 55.7109 | -55.7109 | 17.7333 | 1 | 56112.5577 | 1562.856 | 0.8366 | 0.016095 | 0.9684 | 0.00054998 | 0.0005326 | 8.53 | 0.56867 | 568.6697 | 2.0472 | 2047.211
n/a | BPR2-RPM533 | n/a | Stainless steel | 7.93 | 2 | 533 | 1 | -533 | 60 | 2 | 15 | 500 | 0.04685 | 93.7 | 65.1 | 0.0705 | 0.002 | 0.0041888 | 0.033217 | 3.3217e-05 | 0.03 | 903.1491 | 55.8156 | -55.8156 | 17.7667 | 1 | 56112.5577 | 1562.856 | 0.8366 | 0.016095 | 0.9684 | 0.00055205 | 0.0005346 | 8.5782 | 0.57188 | 571.8825 | 2.0588 | 2058.7772
n/a | BPR2-RPM534 | n/a | Stainless steel | 7.93 | 2 | 534 | 1 | -534 | 60 | 2 | 15 | 500 | 0.04685 | 93.7 | 65.1 | 0.0705 | 0.002 | 0.0041888 | 0.033217 | 3.3217e-05 | 0.03 | 903.1491 | 55.9203 | -55.9203 | 17.8 | 1 | 56112.5577 | 1562.856 | 0.8366 | 0.016095 | 0.9684 | 0.00055412 | 0.00053661 | 8.6266 | 0.57511 | 575.1074 | 2.0704 | 2070.3868
n/a | BPR2-RPM535 | n/a | Stainless steel | 7.93 | 2 | 535 | 1 | -535 | 60 | 2 | 15 | 500 | 0.04685 | 93.7 | 65.1 | 0.0705 | 0.002 | 0.0041888 | 0.033217 | 3.3217e-05 | 0.03 | 903.1491 | 56.0251 | -56.0251 | 17.8333 | 1 | 56112.5577 | 1562.856 | 0.8366 | 0.016095 | 0.9684 | 0.0005562 | 0.00053862 | 8.6752 | 0.57834 | 578.3444 | 2.082 | 2082.04
n/a | BPR2-RPM536 | n/a | Stainless steel | 7.93 | 2 | 536 | 1 | -536 | 60 | 2 | 15 | 500 | 0.04685 | 93.7 | 65.1 | 0.0705 | 0.002 | 0.0041888 | 0.033217 | 3.3217e-05 | 0.03 | 903.1491 | 56.1298 | -56.1298 | 17.8667 | 1 | 56112.5577 | 1562.856 | 0.8366 | 0.016095 | 0.9684 | 0.00055828 | 0.00054064 | 8.7239 | 0.58159 | 581.5936 | 2.0937 | 2093.7368
n/a | BPR2-RPM537 | n/a | Stainless steel | 7.93 | 2 | 537 | 1 | -537 | 60 | 2 | 15 | 500 | 0.04685 | 93.7 | 65.1 | 0.0705 | 0.002 | 0.0041888 | 0.033217 | 3.3217e-05 | 0.03 | 903.1491 | 56.2345 | -56.2345 | 17.9 | 1 | 56112.5577 | 1562.856 | 0.8366 | 0.016095 | 0.9684 | 0.00056037 | 0.00054266 | 8.7728 | 0.58485 | 584.8548 | 2.1055 | 2105.4774
n/a | BPR2-RPM538 | n/a | Stainless steel | 7.93 | 2 | 538 | 1 | -538 | 60 | 2 | 15 | 500 | 0.04685 | 93.7 | 65.1 | 0.0705 | 0.002 | 0.0041888 | 0.033217 | 3.3217e-05 | 0.03 | 903.1491 | 56.3392 | -56.3392 | 17.9333 | 1 | 56112.5577 | 1562.856 | 0.8366 | 0.016095 | 0.9684 | 0.00056246 | 0.00054468 | 8.8219 | 0.58813 | 588.1283 | 2.1173 | 2117.2617
n/a | BPR2-RPM539 | n/a | Stainless steel | 7.93 | 2 | 539 | 1 | -539 | 60 | 2 | 15 | 500 | 0.04685 | 93.7 | 65.1 | 0.0705 | 0.002 | 0.0041888 | 0.033217 | 3.3217e-05 | 0.03 | 903.1491 | 56.4439 | -56.4439 | 17.9667 | 1 | 56112.5577 | 1562.856 | 0.8366 | 0.016095 | 0.9684 | 0.00056455 | 0.00054671 | 8.8712 | 0.59141 | 591.4139 | 2.1291 | 2129.09
n/a | BPR2-RPM540 | n/a | Stainless steel | 7.93 | 2 | 540 | 1 | -540 | 60 | 2 | 15 | 500 | 0.04685 | 93.7 | 65.1 | 0.0705 | 0.002 | 0.0041888 | 0.033217 | 3.3217e-05 | 0.03 | 903.1491 | 56.5487 | -56.5487 | 18 | 1 | 56112.5577 | 1562.856 | 0.8366 | 0.016095 | 0.9684 | 0.00056665 | 0.00054874 | 8.9207 | 0.59471 | 594.7117 | 2.141 | 2140.9622
n/a | BPR2-RPM541 | n/a | Stainless steel | 7.93 | 2 | 541 | 1 | -541 | 60 | 2 | 15 | 500 | 0.04685 | 93.7 | 65.1 | 0.0705 | 0.002 | 0.0041888 | 0.033217 | 3.3217e-05 | 0.03 | 903.1491 | 56.6534 | -56.6534 | 18.0333 | 1 | 56112.5577 | 1562.856 | 0.8366 | 0.016095 | 0.9684 | 0.00056875 | 0.00055077 | 8.9703 | 0.59802 | 598.0218 | 2.1529 | 2152.8785
n/a | BPR2-RPM542 | n/a | Stainless steel | 7.93 | 2 | 542 | 1 | -542 | 60 | 2 | 15 | 500 | 0.04685 | 93.7 | 65.1 | 0.0705 | 0.002 | 0.0041888 | 0.033217 | 3.3217e-05 | 0.03 | 903.1491 | 56.7581 | -56.7581 | 18.0667 | 1 | 56112.5577 | 1562.856 | 0.8366 | 0.016095 | 0.9684 | 0.00057085 | 0.00055281 | 9.0202 | 0.60134 | 601.3441 | 2.1648 | 2164.8389
n/a | BPR2-RPM543 | n/a | Stainless steel | 7.93 | 2 | 543 | 1 | -543 | 60 | 2 | 15 | 500 | 0.04685 | 93.7 | 65.1 | 0.0705 | 0.002 | 0.0041888 | 0.033217 | 3.3217e-05 | 0.03 | 903.1491 | 56.8628 | -56.8628 | 18.1 | 1 | 56112.5577 | 1562.856 | 0.8366 | 0.016095 | 0.9684 | 0.00057296 | 0.00055485 | 9.0702 | 0.60468 | 604.6787 | 2.1768 | 2176.8435
n/a | BPR2-RPM544 | n/a | Stainless steel | 7.93 | 2 | 544 | 1 | -544 | 60 | 2 | 15 | 500 | 0.04685 | 93.7 | 65.1 | 0.0705 | 0.002 | 0.0041888 | 0.033217 | 3.3217e-05 | 0.03 | 903.1491 | 56.9675 | -56.9675 | 18.1333 | 1 | 56112.5577 | 1562.856 | 0.8366 | 0.016095 | 0.9684 | 0.00057507 | 0.0005569 | 9.1204 | 0.60803 | 608.0257 | 2.1889 | 2188.8924
n/a | BPR2-RPM545 | n/a | Stainless steel | 7.93 | 2 | 545 | 1 | -545 | 60 | 2 | 15 | 500 | 0.04685 | 93.7 | 65.1 | 0.0705 | 0.002 | 0.0041888 | 0.033217 | 3.3217e-05 | 0.03 | 903.1491 | 57.0723 | -57.0723 | 18.1667 | 1 | 56112.5577 | 1562.856 | 0.8366 | 0.016095 | 0.9684 | 0.00057719 | 0.00055895 | 9.1708 | 0.61138 | 611.3849 | 2.201 | 2200.9857
n/a | BPR2-RPM546 | n/a | Stainless steel | 7.93 | 2 | 546 | 1 | -546 | 60 | 2 | 15 | 500 | 0.04685 | 93.7 | 65.1 | 0.0705 | 0.002 | 0.0041888 | 0.033217 | 3.3217e-05 | 0.03 | 903.1491 | 57.177 | -57.177 | 18.2 | 1 | 56112.5577 | 1562.856 | 0.8366 | 0.016095 | 0.9684 | 0.00057931 | 0.000561 | 9.2213 | 0.61476 | 614.7565 | 2.2131 | 2213.1235
n/a | BPR2-RPM547 | n/a | Stainless steel | 7.93 | 2 | 547 | 1 | -547 | 60 | 2 | 15 | 500 | 0.04685 | 93.7 | 65.1 | 0.0705 | 0.002 | 0.0041888 | 0.033217 | 3.3217e-05 | 0.03 | 903.1491 | 57.2817 | -57.2817 | 18.2333 | 1 | 56112.5577 | 1562.856 | 0.8366 | 0.016095 | 0.9684 | 0.00058143 | 0.00056306 | 9.2721 | 0.61814 | 618.1405 | 2.2253 | 2225.3058
n/a | BPR2-RPM548 | n/a | Stainless steel | 7.93 | 2 | 548 | 1 | -548 | 60 | 2 | 15 | 500 | 0.04685 | 93.7 | 65.1 | 0.0705 | 0.002 | 0.0041888 | 0.033217 | 3.3217e-05 | 0.03 | 903.1491 | 57.3864 | -57.3864 | 18.2667 | 1 | 56112.5577 | 1562.856 | 0.8366 | 0.016095 | 0.9684 | 0.00058356 | 0.00056512 | 9.3231 | 0.62154 | 621.5369 | 2.2375 | 2237.5327
n/a | BPR2-RPM549 | n/a | Stainless steel | 7.93 | 2 | 549 | 1 | -549 | 60 | 2 | 15 | 500 | 0.04685 | 93.7 | 65.1 | 0.0705 | 0.002 | 0.0041888 | 0.033217 | 3.3217e-05 | 0.03 | 903.1491 | 57.4911 | -57.4911 | 18.3 | 1 | 56112.5577 | 1562.856 | 0.8366 | 0.016095 | 0.9684 | 0.00058569 | 0.00056718 | 9.3742 | 0.62495 | 624.9457 | 2.2498 | 2249.8043
n/a | BPR2-RPM550 | n/a | Stainless steel | 7.93 | 2 | 550 | 1 | -550 | 60 | 2 | 15 | 500 | 0.04685 | 93.7 | 65.1 | 0.0705 | 0.002 | 0.0041888 | 0.033217 | 3.3217e-05 | 0.03 | 903.1491 | 57.5959 | -57.5959 | 18.3333 | 1 | 56112.5577 | 1562.856 | 0.8366 | 0.016095 | 0.9684 | 0.00058783 | 0.00056925 | 9.4255 | 0.62837 | 628.3669 | 2.2621 | 2262.1208
n/a | BPR2-RPM551 | n/a | Stainless steel | 7.93 | 2 | 551 | 1 | -551 | 60 | 2 | 15 | 500 | 0.04685 | 93.7 | 65.1 | 0.0705 | 0.002 | 0.0041888 | 0.033217 | 3.3217e-05 | 0.03 | 903.1491 | 57.7006 | -57.7006 | 18.3667 | 1 | 56112.5577 | 1562.856 | 0.8366 | 0.016095 | 0.9684 | 0.00058997 | 0.00057132 | 9.477 | 0.6318 | 631.8006 | 2.2745 | 2274.4821
n/a | BPR2-RPM552 | n/a | Stainless steel | 7.93 | 2 | 552 | 1 | -552 | 60 | 2 | 15 | 500 | 0.04685 | 93.7 | 65.1 | 0.0705 | 0.002 | 0.0041888 | 0.033217 | 3.3217e-05 | 0.03 | 903.1491 | 57.8053 | -57.8053 | 18.4 | 1 | 56112.5577 | 1562.856 | 0.8366 | 0.016095 | 0.9684 | 0.00059211 | 0.0005734 | 9.5287 | 0.63525 | 635.2467 | 2.2869 | 2286.8883
n/a | BPR2-RPM553 | n/a | Stainless steel | 7.93 | 2 | 553 | 1 | -553 | 60 | 2 | 15 | 500 | 0.04685 | 93.7 | 65.1 | 0.0705 | 0.002 | 0.0041888 | 0.033217 | 3.3217e-05 | 0.03 | 903.1491 | 57.91 | -57.91 | 18.4333 | 1 | 56112.5577 | 1562.856 | 0.8366 | 0.016095 | 0.9684 | 0.00059426 | 0.00057548 | 9.5806 | 0.63871 | 638.7054 | 2.2993 | 2299.3396
n/a | BPR2-RPM554 | n/a | Stainless steel | 7.93 | 2 | 554 | 1 | -554 | 60 | 2 | 15 | 500 | 0.04685 | 93.7 | 65.1 | 0.0705 | 0.002 | 0.0041888 | 0.033217 | 3.3217e-05 | 0.03 | 903.1491 | 58.0147 | -58.0147 | 18.4667 | 1 | 56112.5577 | 1562.856 | 0.8366 | 0.016095 | 0.9684 | 0.00059641 | 0.00057756 | 9.6326 | 0.64218 | 642.1767 | 2.3118 | 2311.8359
n/a | BPR2-RPM555 | n/a | Stainless steel | 7.93 | 2 | 555 | 1 | -555 | 60 | 2 | 15 | 500 | 0.04685 | 93.7 | 65.1 | 0.0705 | 0.002 | 0.0041888 | 0.033217 | 3.3217e-05 | 0.03 | 903.1491 | 58.1195 | -58.1195 | 18.5 | 1 | 56112.5577 | 1562.856 | 0.8366 | 0.016095 | 0.9684 | 0.00059856 | 0.00057965 | 9.6849 | 0.64566 | 645.6604 | 2.3244 | 2324.3775
n/a | BPR2-RPM556 | n/a | Stainless steel | 7.93 | 2 | 556 | 1 | -556 | 60 | 2 | 15 | 500 | 0.04685 | 93.7 | 65.1 | 0.0705 | 0.002 | 0.0041888 | 0.033217 | 3.3217e-05 | 0.03 | 903.1491 | 58.2242 | -58.2242 | 18.5333 | 1 | 56112.5577 | 1562.856 | 0.8366 | 0.016095 | 0.9684 | 0.00060072 | 0.00058174 | 9.7374 | 0.64916 | 649.1568 | 2.337 | 2336.9644
n/a | BPR2-RPM557 | n/a | Stainless steel | 7.93 | 2 | 557 | 1 | -557 | 60 | 2 | 15 | 500 | 0.04685 | 93.7 | 65.1 | 0.0705 | 0.002 | 0.0041888 | 0.033217 | 3.3217e-05 | 0.03 | 903.1491 | 58.3289 | -58.3289 | 18.5667 | 1 | 56112.5577 | 1562.856 | 0.8366 | 0.016095 | 0.9684 | 0.00060289 | 0.00058383 | 9.79 | 0.65267 | 652.6657 | 2.3496 | 2349.5966
n/a | BPR2-RPM558 | n/a | Stainless steel | 7.93 | 2 | 558 | 1 | -558 | 60 | 2 | 15 | 500 | 0.04685 | 93.7 | 65.1 | 0.0705 | 0.002 | 0.0041888 | 0.033217 | 3.3217e-05 | 0.03 | 903.1491 | 58.4336 | -58.4336 | 18.6 | 1 | 56112.5577 | 1562.856 | 0.8366 | 0.016095 | 0.9684 | 0.00060505 | 0.00058593 | 9.8428 | 0.65619 | 656.1873 | 2.3623 | 2362.2742
n/a | BPR2-RPM559 | n/a | Stainless steel | 7.93 | 2 | 559 | 1 | -559 | 60 | 2 | 15 | 500 | 0.04685 | 93.7 | 65.1 | 0.0705 | 0.002 | 0.0041888 | 0.033217 | 3.3217e-05 | 0.03 | 903.1491 | 58.5383 | -58.5383 | 18.6333 | 1 | 56112.5577 | 1562.856 | 0.8366 | 0.016095 | 0.9684 | 0.00060722 | 0.00058803 | 9.8958 | 0.65972 | 659.7215 | 2.375 | 2374.9974
n/a | BPR2-RPM560 | n/a | Stainless steel | 7.93 | 2 | 560 | 1 | -560 | 60 | 2 | 15 | 500 | 0.04685 | 93.7 | 65.1 | 0.0705 | 0.002 | 0.0041888 | 0.033217 | 3.3217e-05 | 0.03 | 903.1491 | 58.6431 | -58.6431 | 18.6667 | 1 | 56112.5577 | 1562.856 | 0.8366 | 0.016095 | 0.9684 | 0.0006094 | 0.00059014 | 9.949 | 0.66327 | 663.2684 | 2.3878 | 2387.7662
n/a | BPR2-RPM561 | n/a | Stainless steel | 7.93 | 2 | 561 | 1 | -561 | 60 | 2 | 15 | 500 | 0.04685 | 93.7 | 65.1 | 0.0705 | 0.002 | 0.0041888 | 0.033217 | 3.3217e-05 | 0.03 | 903.1491 | 58.7478 | -58.7478 | 18.7 | 1 | 56112.5577 | 1562.856 | 0.8366 | 0.016095 | 0.9684 | 0.00061158 | 0.00059225 | 10.0024 | 0.66683 | 666.828 | 2.4006 | 2400.5807
n/a | BPR2-RPM562 | n/a | Stainless steel | 7.93 | 2 | 562 | 1 | -562 | 60 | 2 | 15 | 500 | 0.04685 | 93.7 | 65.1 | 0.0705 | 0.002 | 0.0041888 | 0.033217 | 3.3217e-05 | 0.03 | 903.1491 | 58.8525 | -58.8525 | 18.7333 | 1 | 56112.5577 | 1562.856 | 0.8366 | 0.016095 | 0.9684 | 0.00061376 | 0.00059436 | 10.056 | 0.6704 | 670.4002 | 2.4134 | 2413.4409
n/a | BPR2-RPM563 | n/a | Stainless steel | 7.93 | 2 | 563 | 1 | -563 | 60 | 2 | 15 | 500 | 0.04685 | 93.7 | 65.1 | 0.0705 | 0.002 | 0.0041888 | 0.033217 | 3.3217e-05 | 0.03 | 903.1491 | 58.9572 | -58.9572 | 18.7667 | 1 | 56112.5577 | 1562.856 | 0.8366 | 0.016095 | 0.9684 | 0.00061594 | 0.00059648 | 10.1098 | 0.67399 | 673.9853 | 2.4263 | 2426.347
n/a | BPR2-RPM564 | n/a | Stainless steel | 7.93 | 2 | 564 | 1 | -564 | 60 | 2 | 15 | 500 | 0.04685 | 93.7 | 65.1 | 0.0705 | 0.002 | 0.0041888 | 0.033217 | 3.3217e-05 | 0.03 | 903.1491 | 59.0619 | -59.0619 | 18.8 | 1 | 56112.5577 | 1562.856 | 0.8366 | 0.016095 | 0.9684 | 0.00061813 | 0.0005986 | 10.1637 | 0.67758 | 677.583 | 2.4393 | 2439.299
n/a | BPR2-RPM565 | n/a | Stainless steel | 7.93 | 2 | 565 | 1 | -565 | 60 | 2 | 15 | 500 | 0.04685 | 93.7 | 65.1 | 0.0705 | 0.002 | 0.0041888 | 0.033217 | 3.3217e-05 | 0.03 | 903.1491 | 59.1667 | -59.1667 | 18.8333 | 1 | 56112.5577 | 1562.856 | 0.8366 | 0.016095 | 0.9684 | 0.00062033 | 0.00060072 | 10.2179 | 0.68119 | 681.1936 | 2.4523 | 2452.297
n/a | BPR2-RPM566 | n/a | Stainless steel | 7.93 | 2 | 566 | 1 | -566 | 60 | 2 | 15 | 500 | 0.04685 | 93.7 | 65.1 | 0.0705 | 0.002 | 0.0041888 | 0.033217 | 3.3217e-05 | 0.03 | 903.1491 | 59.2714 | -59.2714 | 18.8667 | 1 | 56112.5577 | 1562.856 | 0.8366 | 0.016095 | 0.9684 | 0.00062253 | 0.00060285 | 10.2723 | 0.68482 | 684.817 | 2.4653 | 2465.3411
n/a | BPR2-RPM567 | n/a | Stainless steel | 7.93 | 2 | 567 | 1 | -567 | 60 | 2 | 15 | 500 | 0.04685 | 93.7 | 65.1 | 0.0705 | 0.002 | 0.0041888 | 0.033217 | 3.3217e-05 | 0.03 | 903.1491 | 59.3761 | -59.3761 | 18.9 | 1 | 56112.5577 | 1562.856 | 0.8366 | 0.016095 | 0.9684 | 0.00062473 | 0.00060498 | 10.3268 | 0.68845 | 688.4532 | 2.4784 | 2478.4314
n/a | BPR2-RPM568 | n/a | Stainless steel | 7.93 | 2 | 568 | 1 | -568 | 60 | 2 | 15 | 500 | 0.04685 | 93.7 | 65.1 | 0.0705 | 0.002 | 0.0041888 | 0.033217 | 3.3217e-05 | 0.03 | 903.1491 | 59.4808 | -59.4808 | 18.9333 | 1 | 56112.5577 | 1562.856 | 0.8366 | 0.016095 | 0.9684 | 0.00062693 | 0.00060712 | 10.3815 | 0.6921 | 692.1022 | 2.4916 | 2491.5679
n/a | BPR2-RPM569 | n/a | Stainless steel | 7.93 | 2 | 569 | 1 | -569 | 60 | 2 | 15 | 500 | 0.04685 | 93.7 | 65.1 | 0.0705 | 0.002 | 0.0041888 | 0.033217 | 3.3217e-05 | 0.03 | 903.1491 | 59.5855 | -59.5855 | 18.9667 | 1 | 56112.5577 | 1562.856 | 0.8366 | 0.016095 | 0.9684 | 0.00062914 | 0.00060926 | 10.4365 | 0.69576 | 695.7641 | 2.5048 | 2504.7508
n/a | BPR2-RPM570 | n/a | Stainless steel | 7.93 | 2 | 570 | 1 | -570 | 60 | 2 | 15 | 500 | 0.04685 | 93.7 | 65.1 | 0.0705 | 0.002 | 0.0041888 | 0.033217 | 3.3217e-05 | 0.03 | 903.1491 | 59.6903 | -59.6903 | 19 | 1 | 56112.5577 | 1562.856 | 0.8366 | 0.016095 | 0.9684 | 0.00063136 | 0.0006114 | 10.4916 | 0.69944 | 699.4389 | 2.518 | 2517.9801
n/a | BPR2-RPM571 | n/a | Stainless steel | 7.93 | 2 | 571 | 1 | -571 | 60 | 2 | 15 | 500 | 0.04685 | 93.7 | 65.1 | 0.0705 | 0.002 | 0.0041888 | 0.033217 | 3.3217e-05 | 0.03 | 903.1491 | 59.795 | -59.795 | 19.0333 | 1 | 56112.5577 | 1562.856 | 0.8366 | 0.016095 | 0.9684 | 0.00063357 | 0.00061355 | 10.5469 | 0.70313 | 703.1266 | 2.5313 | 2531.2558
n/a | BPR2-RPM572 | n/a | Stainless steel | 7.93 | 2 | 572 | 1 | -572 | 60 | 2 | 15 | 500 | 0.04685 | 93.7 | 65.1 | 0.0705 | 0.002 | 0.0041888 | 0.033217 | 3.3217e-05 | 0.03 | 903.1491 | 59.8997 | -59.8997 | 19.0667 | 1 | 56112.5577 | 1562.856 | 0.8366 | 0.016095 | 0.9684 | 0.00063579 | 0.0006157 | 10.6024 | 0.70683 | 706.8273 | 2.5446 | 2544.5782
n/a | BPR2-RPM573 | n/a | Stainless steel | 7.93 | 2 | 573 | 1 | -573 | 60 | 2 | 15 | 500 | 0.04685 | 93.7 | 65.1 | 0.0705 | 0.002 | 0.0041888 | 0.033217 | 3.3217e-05 | 0.03 | 903.1491 | 60.0044 | -60.0044 | 19.1 | 1 | 56112.5577 | 1562.856 | 0.8366 | 0.016095 | 0.9684 | 0.00063802 | 0.00061786 | 10.6581 | 0.71054 | 710.5409 | 2.5579 | 2557.9472
n/a | BPR2-RPM574 | n/a | Stainless steel | 7.93 | 2 | 574 | 1 | -574 | 60 | 2 | 15 | 500 | 0.04685 | 93.7 | 65.1 | 0.0705 | 0.002 | 0.0041888 | 0.033217 | 3.3217e-05 | 0.03 | 903.1491 | 60.1091 | -60.1091 | 19.1333 | 1 | 56112.5577 | 1562.856 | 0.8366 | 0.016095 | 0.9684 | 0.00064025 | 0.00062001 | 10.714 | 0.71427 | 714.2675 | 2.5714 | 2571.363
n/a | BPR2-RPM575 | n/a | Stainless steel | 7.93 | 2 | 575 | 1 | -575 | 60 | 2 | 15 | 500 | 0.04685 | 93.7 | 65.1 | 0.0705 | 0.002 | 0.0041888 | 0.033217 | 3.3217e-05 | 0.03 | 903.1491 | 60.2139 | -60.2139 | 19.1667 | 1 | 56112.5577 | 1562.856 | 0.8366 | 0.016095 | 0.9684 | 0.00064248 | 0.00062218 | 10.7701 | 0.71801 | 718.0071 | 2.5848 | 2584.8256
n/a | BPR2-RPM576 | n/a | Stainless steel | 7.93 | 2 | 576 | 1 | -576 | 60 | 2 | 15 | 500 | 0.04685 | 93.7 | 65.1 | 0.0705 | 0.002 | 0.0041888 | 0.033217 | 3.3217e-05 | 0.03 | 903.1491 | 60.3186 | -60.3186 | 19.2 | 1 | 56112.5577 | 1562.856 | 0.8366 | 0.016095 | 0.9684 | 0.00064472 | 0.00062434 | 10.8264 | 0.72176 | 721.7598 | 2.5983 | 2598.3352
n/a | BPR2-RPM577 | n/a | Stainless steel | 7.93 | 2 | 577 | 1 | -577 | 60 | 2 | 15 | 500 | 0.04685 | 93.7 | 65.1 | 0.0705 | 0.002 | 0.0041888 | 0.033217 | 3.3217e-05 | 0.03 | 903.1491 | 60.4233 | -60.4233 | 19.2333 | 1 | 56112.5577 | 1562.856 | 0.8366 | 0.016095 | 0.9684 | 0.00064696 | 0.00062651 | 10.8829 | 0.72553 | 725.5255 | 2.6119 | 2611.8917
n/a | BPR2-RPM578 | n/a | Stainless steel | 7.93 | 2 | 578 | 1 | -578 | 60 | 2 | 15 | 500 | 0.04685 | 93.7 | 65.1 | 0.0705 | 0.002 | 0.0041888 | 0.033217 | 3.3217e-05 | 0.03 | 903.1491 | 60.528 | -60.528 | 19.2667 | 1 | 56112.5577 | 1562.856 | 0.8366 | 0.016095 | 0.9684 | 0.0006492 | 0.00062869 | 10.9396 | 0.7293 | 729.3042 | 2.6255 | 2625.4952
n/a | BPR2-RPM579 | n/a | Stainless steel | 7.93 | 2 | 579 | 1 | -579 | 60 | 2 | 15 | 500 | 0.04685 | 93.7 | 65.1 | 0.0705 | 0.002 | 0.0041888 | 0.033217 | 3.3217e-05 | 0.03 | 903.1491 | 60.6327 | -60.6327 | 19.3 | 1 | 56112.5577 | 1562.856 | 0.8366 | 0.016095 | 0.9684 | 0.00065145 | 0.00063086 | 10.9964 | 0.7331 | 733.0961 | 2.6391 | 2639.146
n/a | BPR2-RPM580 | n/a | Stainless steel | 7.93 | 2 | 580 | 1 | -580 | 60 | 2 | 15 | 500 | 0.04685 | 93.7 | 65.1 | 0.0705 | 0.002 | 0.0041888 | 0.033217 | 3.3217e-05 | 0.03 | 903.1491 | 60.7375 | -60.7375 | 19.3333 | 1 | 56112.5577 | 1562.856 | 0.8366 | 0.016095 | 0.9684 | 0.0006537 | 0.00063304 | 11.0535 | 0.7369 | 736.9011 | 2.6528 | 2652.8439
n/a | BPR2-RPM581 | n/a | Stainless steel | 7.93 | 2 | 581 | 1 | -581 | 60 | 2 | 15 | 500 | 0.04685 | 93.7 | 65.1 | 0.0705 | 0.002 | 0.0041888 | 0.033217 | 3.3217e-05 | 0.03 | 903.1491 | 60.8422 | -60.8422 | 19.3667 | 1 | 56112.5577 | 1562.856 | 0.8366 | 0.016095 | 0.9684 | 0.00065596 | 0.00063523 | 11.1108 | 0.74072 | 740.7192 | 2.6666 | 2666.5892
n/a | BPR2-RPM582 | n/a | Stainless steel | 7.93 | 2 | 582 | 1 | -582 | 60 | 2 | 15 | 500 | 0.04685 | 93.7 | 65.1 | 0.0705 | 0.002 | 0.0041888 | 0.033217 | 3.3217e-05 | 0.03 | 903.1491 | 60.9469 | -60.9469 | 19.4 | 1 | 56112.5577 | 1562.856 | 0.8366 | 0.016095 | 0.9684 | 0.00065822 | 0.00063742 | 11.1683 | 0.74455 | 744.5505 | 2.6804 | 2680.3819
n/a | BPR2-RPM583 | n/a | Stainless steel | 7.93 | 2 | 583 | 1 | -583 | 60 | 2 | 15 | 500 | 0.04685 | 93.7 | 65.1 | 0.0705 | 0.002 | 0.0041888 | 0.033217 | 3.3217e-05 | 0.03 | 903.1491 | 61.0516 | -61.0516 | 19.4333 | 1 | 56112.5577 | 1562.856 | 0.8366 | 0.016095 | 0.9684 | 0.00066048 | 0.00063961 | 11.2259 | 0.7484 | 748.395 | 2.6942 | 2694.222
n/a | BPR2-RPM584 | n/a | Stainless steel | 7.93 | 2 | 584 | 1 | -584 | 60 | 2 | 15 | 500 | 0.04685 | 93.7 | 65.1 | 0.0705 | 0.002 | 0.0041888 | 0.033217 | 3.3217e-05 | 0.03 | 903.1491 | 61.1563 | -61.1563 | 19.4667 | 1 | 56112.5577 | 1562.856 | 0.8366 | 0.016095 | 0.9684 | 0.00066275 | 0.00064181 | 11.2838 | 0.75225 | 752.2527 | 2.7081 | 2708.1097
n/a | BPR2-RPM585 | n/a | Stainless steel | 7.93 | 2 | 585 | 1 | -585 | 60 | 2 | 15 | 500 | 0.04685 | 93.7 | 65.1 | 0.0705 | 0.002 | 0.0041888 | 0.033217 | 3.3217e-05 | 0.03 | 903.1491 | 61.2611 | -61.2611 | 19.5 | 1 | 56112.5577 | 1562.856 | 0.8366 | 0.016095 | 0.9684 | 0.00066502 | 0.00064401 | 11.3419 | 0.75612 | 756.1236 | 2.722 | 2722.0451
n/a | BPR2-RPM586 | n/a | Stainless steel | 7.93 | 2 | 586 | 1 | -586 | 60 | 2 | 15 | 500 | 0.04685 | 93.7 | 65.1 | 0.0705 | 0.002 | 0.0041888 | 0.033217 | 3.3217e-05 | 0.03 | 903.1491 | 61.3658 | -61.3658 | 19.5333 | 1 | 56112.5577 | 1562.856 | 0.8366 | 0.016095 | 0.9684 | 0.0006673 | 0.00064621 | 11.4001 | 0.76001 | 760.0078 | 2.736 | 2736.0282
n/a | BPR2-RPM587 | n/a | Stainless steel | 7.93 | 2 | 587 | 1 | -587 | 60 | 2 | 15 | 500 | 0.04685 | 93.7 | 65.1 | 0.0705 | 0.002 | 0.0041888 | 0.033217 | 3.3217e-05 | 0.03 | 903.1491 | 61.4705 | -61.4705 | 19.5667 | 1 | 56112.5577 | 1562.856 | 0.8366 | 0.016095 | 0.9684 | 0.00066958 | 0.00064842 | 11.4586 | 0.76391 | 763.9053 | 2.7501 | 2750.0591
n/a | BPR2-RPM588 | n/a | Stainless steel | 7.93 | 2 | 588 | 1 | -588 | 60 | 2 | 15 | 500 | 0.04685 | 93.7 | 65.1 | 0.0705 | 0.002 | 0.0041888 | 0.033217 | 3.3217e-05 | 0.03 | 903.1491 | 61.5752 | -61.5752 | 19.6 | 1 | 56112.5577 | 1562.856 | 0.8366 | 0.016095 | 0.9684 | 0.00067186 | 0.00065063 | 11.5172 | 0.76782 | 767.8161 | 2.7641 | 2764.1378
n/a | BPR2-RPM589 | n/a | Stainless steel | 7.93 | 2 | 589 | 1 | -589 | 60 | 2 | 15 | 500 | 0.04685 | 93.7 | 65.1 | 0.0705 | 0.002 | 0.0041888 | 0.033217 | 3.3217e-05 | 0.03 | 903.1491 | 61.6799 | -61.6799 | 19.6333 | 1 | 56112.5577 | 1562.856 | 0.8366 | 0.016095 | 0.9684 | 0.00067415 | 0.00065284 | 11.5761 | 0.77174 | 771.7402 | 2.7783 | 2778.2646
n/a | BPR2-RPM590 | n/a | Stainless steel | 7.93 | 2 | 590 | 1 | -590 | 60 | 2 | 15 | 500 | 0.04685 | 93.7 | 65.1 | 0.0705 | 0.002 | 0.0041888 | 0.033217 | 3.3217e-05 | 0.03 | 903.1491 | 61.7847 | -61.7847 | 19.6667 | 1 | 56112.5577 | 1562.856 | 0.8366 | 0.016095 | 0.9684 | 0.00067644 | 0.00065506 | 11.6352 | 0.77568 | 775.6776 | 2.7924 | 2792.4394
n/a | BPR2-RPM591 | n/a | Stainless steel | 7.93 | 2 | 591 | 1 | -591 | 60 | 2 | 15 | 500 | 0.04685 | 93.7 | 65.1 | 0.0705 | 0.002 | 0.0041888 | 0.033217 | 3.3217e-05 | 0.03 | 903.1491 | 61.8894 | -61.8894 | 19.7 | 1 | 56112.5577 | 1562.856 | 0.8366 | 0.016095 | 0.9684 | 0.00067873 | 0.00065728 | 11.6944 | 0.77963 | 779.6284 | 2.8067 | 2806.6623
n/a | BPR2-RPM592 | n/a | Stainless steel | 7.93 | 2 | 592 | 1 | -592 | 60 | 2 | 15 | 500 | 0.04685 | 93.7 | 65.1 | 0.0705 | 0.002 | 0.0041888 | 0.033217 | 3.3217e-05 | 0.03 | 903.1491 | 61.9941 | -61.9941 | 19.7333 | 1 | 56112.5577 | 1562.856 | 0.8366 | 0.016095 | 0.9684 | 0.00068103 | 0.00065951 | 11.7539 | 0.78359 | 783.5926 | 2.8209 | 2820.9334
n/a | BPR2-RPM593 | n/a | Stainless steel | 7.93 | 2 | 593 | 1 | -593 | 60 | 2 | 15 | 500 | 0.04685 | 93.7 | 65.1 | 0.0705 | 0.002 | 0.0041888 | 0.033217 | 3.3217e-05 | 0.03 | 903.1491 | 62.0988 | -62.0988 | 19.7667 | 1 | 56112.5577 | 1562.856 | 0.8366 | 0.016095 | 0.9684 | 0.00068334 | 0.00066174 | 11.8136 | 0.78757 | 787.5702 | 2.8353 | 2835.2529
n/a | BPR2-RPM594 | n/a | Stainless steel | 7.93 | 2 | 594 | 1 | -594 | 60 | 2 | 15 | 500 | 0.04685 | 93.7 | 65.1 | 0.0705 | 0.002 | 0.0041888 | 0.033217 | 3.3217e-05 | 0.03 | 903.1491 | 62.2035 | -62.2035 | 19.8 | 1 | 56112.5577 | 1562.856 | 0.8366 | 0.016095 | 0.9684 | 0.00068564 | 0.00066397 | 11.8734 | 0.79156 | 791.5613 | 2.8496 | 2849.6207
n/a | BPR2-RPM595 | n/a | Stainless steel | 7.93 | 2 | 595 | 1 | -595 | 60 | 2 | 15 | 500 | 0.04685 | 93.7 | 65.1 | 0.0705 | 0.002 | 0.0041888 | 0.033217 | 3.3217e-05 | 0.03 | 903.1491 | 62.3083 | -62.3083 | 19.8333 | 1 | 56112.5577 | 1562.856 | 0.8366 | 0.016095 | 0.9684 | 0.00068795 | 0.00066621 | 11.9335 | 0.79557 | 795.5658 | 2.864 | 2864.0369
n/a | BPR2-RPM596 | n/a | Stainless steel | 7.93 | 2 | 596 | 1 | -596 | 60 | 2 | 15 | 500 | 0.04685 | 93.7 | 65.1 | 0.0705 | 0.002 | 0.0041888 | 0.033217 | 3.3217e-05 | 0.03 | 903.1491 | 62.413 | -62.413 | 19.8667 | 1 | 56112.5577 | 1562.856 | 0.8366 | 0.016095 | 0.9684 | 0.00069027 | 0.00066845 | 11.9938 | 0.79958 | 799.5838 | 2.8785 | 2878.5017
n/a | BPR2-RPM597 | n/a | Stainless steel | 7.93 | 2 | 597 | 1 | -597 | 60 | 2 | 15 | 500 | 0.04685 | 93.7 | 65.1 | 0.0705 | 0.002 | 0.0041888 | 0.033217 | 3.3217e-05 | 0.03 | 903.1491 | 62.5177 | -62.5177 | 19.9 | 1 | 56112.5577 | 1562.856 | 0.8366 | 0.016095 | 0.9684 | 0.00069259 | 0.0006707 | 12.0542 | 0.80362 | 803.6153 | 2.893 | 2893.0152
n/a | BPR2-RPM598 | n/a | Stainless steel | 7.93 | 2 | 598 | 1 | -598 | 60 | 2 | 15 | 500 | 0.04685 | 93.7 | 65.1 | 0.0705 | 0.002 | 0.0041888 | 0.033217 | 3.3217e-05 | 0.03 | 903.1491 | 62.6224 | -62.6224 | 19.9333 | 1 | 56112.5577 | 1562.856 | 0.8366 | 0.016095 | 0.9684 | 0.00069491 | 0.00067295 | 12.1149 | 0.80766 | 807.6604 | 2.9076 | 2907.5773
n/a | BPR2-RPM599 | n/a | Stainless steel | 7.93 | 2 | 599 | 1 | -599 | 60 | 2 | 15 | 500 | 0.04685 | 93.7 | 65.1 | 0.0705 | 0.002 | 0.0041888 | 0.033217 | 3.3217e-05 | 0.03 | 903.1491 | 62.7271 | -62.7271 | 19.9667 | 1 | 56112.5577 | 1562.856 | 0.8366 | 0.016095 | 0.9684 | 0.00069723 | 0.0006752 | 12.1758 | 0.81172 | 811.7189 | 2.9222 | 2922.1882
n/a | BPR2-RPM600 | n/a | Stainless steel | 7.93 | 2 | 600 | 1 | -600 | 60 | 2 | 15 | 500 | 0.04685 | 93.7 | 65.1 | 0.0705 | 0.002 | 0.0041888 | 0.033217 | 3.3217e-05 | 0.03 | 903.1491 | 62.8319 | -62.8319 | 20 | 1 | 56112.5577 | 1562.856 | 0.8366 | 0.016095 | 0.9684 | 0.00069956 | 0.00067746 | 12.2369 | 0.81579 | 815.7911 | 2.9368 | 2936.848
n/a | BPR2-RPM601 | n/a | Stainless steel | 7.93 | 2 | 601 | 1 | -601 | 60 | 2 | 15 | 500 | 0.04685 | 93.7 | 65.1 | 0.0705 | 0.002 | 0.0041888 | 0.033217 | 3.3217e-05 | 0.03 | 903.1491 | 62.9366 | -62.9366 | 20.0333 | 1 | 56112.5577 | 1562.856 | 0.8366 | 0.016095 | 0.9684 | 0.0007019 | 0.00067972 | 12.2982 | 0.81988 | 819.8769 | 2.9516 | 2951.5567
n/a | BPR2-RPM602 | n/a | Stainless steel | 7.93 | 2 | 602 | 1 | -602 | 60 | 2 | 15 | 500 | 0.04685 | 93.7 | 65.1 | 0.0705 | 0.002 | 0.0041888 | 0.033217 | 3.3217e-05 | 0.03 | 903.1491 | 63.0413 | -63.0413 | 20.0667 | 1 | 56112.5577 | 1562.856 | 0.8366 | 0.016095 | 0.9684 | 0.00070424 | 0.00068198 | 12.3596 | 0.82398 | 823.9762 | 2.9663 | 2966.3145
n/a | BPR2-RPM603 | n/a | Stainless steel | 7.93 | 2 | 603 | 1 | -603 | 60 | 2 | 15 | 500 | 0.04685 | 93.7 | 65.1 | 0.0705 | 0.002 | 0.0041888 | 0.033217 | 3.3217e-05 | 0.03 | 903.1491 | 63.146 | -63.146 | 20.1 | 1 | 56112.5577 | 1562.856 | 0.8366 | 0.016095 | 0.9684 | 0.00070658 | 0.00068425 | 12.4213 | 0.82809 | 828.0893 | 2.9811 | 2981.1213
n/a | BPR2-RPM604 | n/a | Stainless steel | 7.93 | 2 | 604 | 1 | -604 | 60 | 2 | 15 | 500 | 0.04685 | 93.7 | 65.1 | 0.0705 | 0.002 | 0.0041888 | 0.033217 | 3.3217e-05 | 0.03 | 903.1491 | 63.2507 | -63.2507 | 20.1333 | 1 | 56112.5577 | 1562.856 | 0.8366 | 0.016095 | 0.9684 | 0.00070892 | 0.00068652 | 12.4832 | 0.83222 | 832.2159 | 2.996 | 2995.9774
n/a | BPR2-RPM605 | n/a | Stainless steel | 7.93 | 2 | 605 | 1 | -605 | 60 | 2 | 15 | 500 | 0.04685 | 93.7 | 65.1 | 0.0705 | 0.002 | 0.0041888 | 0.033217 | 3.3217e-05 | 0.03 | 903.1491 | 63.3555 | -63.3555 | 20.1667 | 1 | 56112.5577 | 1562.856 | 0.8366 | 0.016095 | 0.9684 | 0.00071127 | 0.00068879 | 12.5453 | 0.83636 | 836.3563 | 3.0109 | 3010.8827
n/a | BPR2-RPM606 | n/a | Stainless steel | 7.93 | 2 | 606 | 1 | -606 | 60 | 2 | 15 | 500 | 0.04685 | 93.7 | 65.1 | 0.0705 | 0.002 | 0.0041888 | 0.033217 | 3.3217e-05 | 0.03 | 903.1491 | 63.4602 | -63.4602 | 20.2 | 1 | 56112.5577 | 1562.856 | 0.8366 | 0.016095 | 0.9684 | 0.00071362 | 0.00069107 | 12.6077 | 0.84051 | 840.5104 | 3.0258 | 3025.8374
n/a | BPR2-RPM607 | n/a | Stainless steel | 7.93 | 2 | 607 | 1 | -607 | 60 | 2 | 15 | 500 | 0.04685 | 93.7 | 65.1 | 0.0705 | 0.002 | 0.0041888 | 0.033217 | 3.3217e-05 | 0.03 | 903.1491 | 63.5649 | -63.5649 | 20.2333 | 1 | 56112.5577 | 1562.856 | 0.8366 | 0.016095 | 0.9684 | 0.00071598 | 0.00069336 | 12.6702 | 0.84468 | 844.6782 | 3.0408 | 3040.8416
n/a | BPR2-RPM608 | n/a | Stainless steel | 7.93 | 2 | 608 | 1 | -608 | 60 | 2 | 15 | 500 | 0.04685 | 93.7 | 65.1 | 0.0705 | 0.002 | 0.0041888 | 0.033217 | 3.3217e-05 | 0.03 | 903.1491 | 63.6696 | -63.6696 | 20.2667 | 1 | 56112.5577 | 1562.856 | 0.8366 | 0.016095 | 0.9684 | 0.00071834 | 0.00069564 | 12.7329 | 0.84886 | 848.8598 | 3.0559 | 3055.8952
n/a | BPR2-RPM609 | n/a | Stainless steel | 7.93 | 2 | 609 | 1 | -609 | 60 | 2 | 15 | 500 | 0.04685 | 93.7 | 65.1 | 0.0705 | 0.002 | 0.0041888 | 0.033217 | 3.3217e-05 | 0.03 | 903.1491 | 63.7743 | -63.7743 | 20.3 | 1 | 56112.5577 | 1562.856 | 0.8366 | 0.016095 | 0.9684 | 0.00072071 | 0.00069793 | 12.7958 | 0.85306 | 853.0551 | 3.071 | 3070.9984
n/a | BPR2-RPM610 | n/a | Stainless steel | 7.93 | 2 | 610 | 1 | -610 | 60 | 2 | 15 | 500 | 0.04685 | 93.7 | 65.1 | 0.0705 | 0.002 | 0.0041888 | 0.033217 | 3.3217e-05 | 0.03 | 903.1491 | 63.8791 | -63.8791 | 20.3333 | 1 | 56112.5577 | 1562.856 | 0.8366 | 0.016095 | 0.9684 | 0.00072308 | 0.00070023 | 12.859 | 0.85726 | 857.2643 | 3.0862 | 3086.1514
n/a | BPR2-RPM611 | n/a | Stainless steel | 7.93 | 2 | 611 | 1 | -611 | 60 | 2 | 15 | 500 | 0.04685 | 93.7 | 65.1 | 0.0705 | 0.002 | 0.0041888 | 0.033217 | 3.3217e-05 | 0.03 | 903.1491 | 63.9838 | -63.9838 | 20.3667 | 1 | 56112.5577 | 1562.856 | 0.8366 | 0.016095 | 0.9684 | 0.00072545 | 0.00070252 | 12.9223 | 0.86149 | 861.4872 | 3.1014 | 3101.3541
n/a | BPR2-RPM612 | n/a | Stainless steel | 7.93 | 2 | 612 | 1 | -612 | 60 | 2 | 15 | 500 | 0.04685 | 93.7 | 65.1 | 0.0705 | 0.002 | 0.0041888 | 0.033217 | 3.3217e-05 | 0.03 | 903.1491 | 64.0885 | -64.0885 | 20.4 | 1 | 56112.5577 | 1562.856 | 0.8366 | 0.016095 | 0.9684 | 0.00072783 | 0.00070482 | 12.9859 | 0.86572 | 865.7241 | 3.1166 | 3116.6066
n/a | BPR2-RPM613 | n/a | Stainless steel | 7.93 | 2 | 613 | 1 | -613 | 60 | 2 | 15 | 500 | 0.04685 | 93.7 | 65.1 | 0.0705 | 0.002 | 0.0041888 | 0.033217 | 3.3217e-05 | 0.03 | 903.1491 | 64.1932 | -64.1932 | 20.4333 | 1 | 56112.5577 | 1562.856 | 0.8366 | 0.016095 | 0.9684 | 0.00073021 | 0.00070713 | 13.0496 | 0.86997 | 869.9747 | 3.1319 | 3131.9091
n/a | BPR2-RPM614 | n/a | Stainless steel | 7.93 | 2 | 614 | 1 | -614 | 60 | 2 | 15 | 500 | 0.04685 | 93.7 | 65.1 | 0.0705 | 0.002 | 0.0041888 | 0.033217 | 3.3217e-05 | 0.03 | 903.1491 | 64.2979 | -64.2979 | 20.4667 | 1 | 56112.5577 | 1562.856 | 0.8366 | 0.016095 | 0.9684 | 0.00073259 | 0.00070944 | 13.1136 | 0.87424 | 874.2393 | 3.1473 | 3147.2615
n/a | BPR2-RPM615 | n/a | Stainless steel | 7.93 | 2 | 615 | 1 | -615 | 60 | 2 | 15 | 500 | 0.04685 | 93.7 | 65.1 | 0.0705 | 0.002 | 0.0041888 | 0.033217 | 3.3217e-05 | 0.03 | 903.1491 | 64.4026 | -64.4026 | 20.5 | 1 | 56112.5577 | 1562.856 | 0.8366 | 0.016095 | 0.9684 | 0.00073498 | 0.00071175 | 13.1778 | 0.87852 | 878.5178 | 3.1627 | 3162.6641
n/a | BPR2-RPM616 | n/a | Stainless steel | 7.93 | 2 | 616 | 1 | -616 | 60 | 2 | 15 | 500 | 0.04685 | 93.7 | 65.1 | 0.0705 | 0.002 | 0.0041888 | 0.033217 | 3.3217e-05 | 0.03 | 903.1491 | 64.5074 | -64.5074 | 20.5333 | 1 | 56112.5577 | 1562.856 | 0.8366 | 0.016095 | 0.9684 | 0.00073737 | 0.00071407 | 13.2422 | 0.88281 | 882.8102 | 3.1781 | 3178.1168
n/a | BPR2-RPM617 | n/a | Stainless steel | 7.93 | 2 | 617 | 1 | -617 | 60 | 2 | 15 | 500 | 0.04685 | 93.7 | 65.1 | 0.0705 | 0.002 | 0.0041888 | 0.033217 | 3.3217e-05 | 0.03 | 903.1491 | 64.6121 | -64.6121 | 20.5667 | 1 | 56112.5577 | 1562.856 | 0.8366 | 0.016095 | 0.9684 | 0.00073977 | 0.00071639 | 13.3067 | 0.88712 | 887.1166 | 3.1936 | 3193.6198
n/a | BPR2-RPM618 | n/a | Stainless steel | 7.93 | 2 | 618 | 1 | -618 | 60 | 2 | 15 | 500 | 0.04685 | 93.7 | 65.1 | 0.0705 | 0.002 | 0.0041888 | 0.033217 | 3.3217e-05 | 0.03 | 903.1491 | 64.7168 | -64.7168 | 20.6 | 1 | 56112.5577 | 1562.856 | 0.8366 | 0.016095 | 0.9684 | 0.00074217 | 0.00071871 | 13.3716 | 0.89144 | 891.437 | 3.2092 | 3209.1731
n/a | BPR2-RPM619 | n/a | Stainless steel | 7.93 | 2 | 619 | 1 | -619 | 60 | 2 | 15 | 500 | 0.04685 | 93.7 | 65.1 | 0.0705 | 0.002 | 0.0041888 | 0.033217 | 3.3217e-05 | 0.03 | 903.1491 | 64.8215 | -64.8215 | 20.6333 | 1 | 56112.5577 | 1562.856 | 0.8366 | 0.016095 | 0.9684 | 0.00074457 | 0.00072104 | 13.4366 | 0.89577 | 895.7713 | 3.2248 | 3224.7768
n/a | BPR2-RPM620 | n/a | Stainless steel | 7.93 | 2 | 620 | 1 | -620 | 60 | 2 | 15 | 500 | 0.04685 | 93.7 | 65.1 | 0.0705 | 0.002 | 0.0041888 | 0.033217 | 3.3217e-05 | 0.03 | 903.1491 | 64.9262 | -64.9262 | 20.6667 | 1 | 56112.5577 | 1562.856 | 0.8366 | 0.016095 | 0.9684 | 0.00074698 | 0.00072337 | 13.5018 | 0.90012 | 900.1197 | 3.2404 | 3240.4311
n/a | BPR2-RPM621 | n/a | Stainless steel | 7.93 | 2 | 621 | 1 | -621 | 60 | 2 | 15 | 500 | 0.04685 | 93.7 | 65.1 | 0.0705 | 0.002 | 0.0041888 | 0.033217 | 3.3217e-05 | 0.03 | 903.1491 | 65.031 | -65.031 | 20.7 | 1 | 56112.5577 | 1562.856 | 0.8366 | 0.016095 | 0.9684 | 0.00074939 | 0.00072571 | 13.5672 | 0.90448 | 904.4822 | 3.2561 | 3256.1359
n/a | BPR2-RPM622 | n/a | Stainless steel | 7.93 | 2 | 622 | 1 | -622 | 60 | 2 | 15 | 500 | 0.04685 | 93.7 | 65.1 | 0.0705 | 0.002 | 0.0041888 | 0.033217 | 3.3217e-05 | 0.03 | 903.1491 | 65.1357 | -65.1357 | 20.7333 | 1 | 56112.5577 | 1562.856 | 0.8366 | 0.016095 | 0.9684 | 0.00075181 | 0.00072805 | 13.6329 | 0.90886 | 908.8587 | 3.2719 | 3271.8913
n/a | BPR2-RPM623 | n/a | Stainless steel | 7.93 | 2 | 623 | 1 | -623 | 60 | 2 | 15 | 500 | 0.04685 | 93.7 | 65.1 | 0.0705 | 0.002 | 0.0041888 | 0.033217 | 3.3217e-05 | 0.03 | 903.1491 | 65.2404 | -65.2404 | 20.7667 | 1 | 56112.5577 | 1562.856 | 0.8366 | 0.016095 | 0.9684 | 0.00075422 | 0.00073039 | 13.6987 | 0.91325 | 913.2493 | 3.2877 | 3287.6976
n/a | BPR2-RPM624 | n/a | Stainless steel | 7.93 | 2 | 624 | 1 | -624 | 60 | 2 | 15 | 500 | 0.04685 | 93.7 | 65.1 | 0.0705 | 0.002 | 0.0041888 | 0.033217 | 3.3217e-05 | 0.03 | 903.1491 | 65.3451 | -65.3451 | 20.8 | 1 | 56112.5577 | 1562.856 | 0.8366 | 0.016095 | 0.9684 | 0.00075665 | 0.00073274 | 13.7648 | 0.91765 | 917.6541 | 3.3036 | 3303.5546
n/a | BPR2-RPM625 | n/a | Stainless steel | 7.93 | 2 | 625 | 1 | -625 | 60 | 2 | 15 | 500 | 0.04685 | 93.7 | 65.1 | 0.0705 | 0.002 | 0.0041888 | 0.033217 | 3.3217e-05 | 0.03 | 903.1491 | 65.4498 | -65.4498 | 20.8333 | 1 | 56112.5577 | 1562.856 | 0.8366 | 0.016095 | 0.9684 | 0.00075908 | 0.00073509 | 13.8311 | 0.92207 | 922.0729 | 3.3195 | 3319.4625
n/a | BPR2-RPM626 | n/a | Stainless steel | 7.93 | 2 | 626 | 1 | -626 | 60 | 2 | 15 | 500 | 0.04685 | 93.7 | 65.1 | 0.0705 | 0.002 | 0.0041888 | 0.033217 | 3.3217e-05 | 0.03 | 903.1491 | 65.5546 | -65.5546 | 20.8667 | 1 | 56112.5577 | 1562.856 | 0.8366 | 0.016095 | 0.9684 | 0.00076151 | 0.00073744 | 13.8976 | 0.92651 | 926.506 | 3.3354 | 3335.4215
n/a | BPR2-RPM627 | n/a | Stainless steel | 7.93 | 2 | 627 | 1 | -627 | 60 | 2 | 15 | 500 | 0.04685 | 93.7 | 65.1 | 0.0705 | 0.002 | 0.0041888 | 0.033217 | 3.3217e-05 | 0.03 | 903.1491 | 65.6593 | -65.6593 | 20.9 | 1 | 56112.5577 | 1562.856 | 0.8366 | 0.016095 | 0.9684 | 0.00076394 | 0.0007398 | 13.9643 | 0.93095 | 930.9532 | 3.3514 | 3351.4314
n/a | BPR2-RPM628 | n/a | Stainless steel | 7.93 | 2 | 628 | 1 | -628 | 60 | 2 | 15 | 500 | 0.04685 | 93.7 | 65.1 | 0.0705 | 0.002 | 0.0041888 | 0.033217 | 3.3217e-05 | 0.03 | 903.1491 | 65.764 | -65.764 | 20.9333 | 1 | 56112.5577 | 1562.856 | 0.8366 | 0.016095 | 0.9684 | 0.00076638 | 0.00074216 | 14.0312 | 0.93541 | 935.4146 | 3.3675 | 3367.4926
n/a | BPR2-RPM629 | n/a | Stainless steel | 7.93 | 2 | 629 | 1 | -629 | 60 | 2 | 15 | 500 | 0.04685 | 93.7 | 65.1 | 0.0705 | 0.002 | 0.0041888 | 0.033217 | 3.3217e-05 | 0.03 | 903.1491 | 65.8687 | -65.8687 | 20.9667 | 1 | 56112.5577 | 1562.856 | 0.8366 | 0.016095 | 0.9684 | 0.00076882 | 0.00074453 | 14.0984 | 0.93989 | 939.8903 | 3.3836 | 3383.605
n/a | BPR2-RPM630 | n/a | Stainless steel | 7.93 | 2 | 630 | 1 | -630 | 60 | 2 | 15 | 500 | 0.04685 | 93.7 | 65.1 | 0.0705 | 0.002 | 0.0041888 | 0.033217 | 3.3217e-05 | 0.03 | 903.1491 | 65.9734 | -65.9734 | 21 | 1 | 56112.5577 | 1562.856 | 0.8366 | 0.016095 | 0.9684 | 0.00077127 | 0.00074689 | 14.1657 | 0.94438 | 944.3802 | 3.3998 | 3399.7687
n/a | BPR2-RPM631 | n/a | Stainless steel | 7.93 | 2 | 631 | 1 | -631 | 60 | 2 | 15 | 500 | 0.04685 | 93.7 | 65.1 | 0.0705 | 0.002 | 0.0041888 | 0.033217 | 3.3217e-05 | 0.03 | 903.1491 | 66.0782 | -66.0782 | 21.0333 | 1 | 56112.5577 | 1562.856 | 0.8366 | 0.016095 | 0.9684 | 0.00077372 | 0.00074927 | 14.2333 | 0.94888 | 948.8844 | 3.416 | 3415.9837
n/a | BPR2-RPM632 | n/a | Stainless steel | 7.93 | 2 | 632 | 1 | -632 | 60 | 2 | 15 | 500 | 0.04685 | 93.7 | 65.1 | 0.0705 | 0.002 | 0.0041888 | 0.033217 | 3.3217e-05 | 0.03 | 903.1491 | 66.1829 | -66.1829 | 21.0667 | 1 | 56112.5577 | 1562.856 | 0.8366 | 0.016095 | 0.9684 | 0.00077617 | 0.00075164 | 14.301 | 0.9534 | 953.4029 | 3.4323 | 3432.2503
n/a | BPR2-RPM633 | n/a | Stainless steel | 7.93 | 2 | 633 | 1 | -633 | 60 | 2 | 15 | 500 | 0.04685 | 93.7 | 65.1 | 0.0705 | 0.002 | 0.0041888 | 0.033217 | 3.3217e-05 | 0.03 | 903.1491 | 66.2876 | -66.2876 | 21.1 | 1 | 56112.5577 | 1562.856 | 0.8366 | 0.016095 | 0.9684 | 0.00077863 | 0.00075402 | 14.369 | 0.95794 | 957.9357 | 3.4486 | 3448.5684
n/a | BPR2-RPM634 | n/a | Stainless steel | 7.93 | 2 | 634 | 1 | -634 | 60 | 2 | 15 | 500 | 0.04685 | 93.7 | 65.1 | 0.0705 | 0.002 | 0.0041888 | 0.033217 | 3.3217e-05 | 0.03 | 903.1491 | 66.3923 | -66.3923 | 21.1333 | 1 | 56112.5577 | 1562.856 | 0.8366 | 0.016095 | 0.9684 | 0.00078109 | 0.00075641 | 14.4372 | 0.96248 | 962.4828 | 3.4649 | 3464.9382
n/a | BPR2-RPM635 | n/a | Stainless steel | 7.93 | 2 | 635 | 1 | -635 | 60 | 2 | 15 | 500 | 0.04685 | 93.7 | 65.1 | 0.0705 | 0.002 | 0.0041888 | 0.033217 | 3.3217e-05 | 0.03 | 903.1491 | 66.497 | -66.497 | 21.1667 | 1 | 56112.5577 | 1562.856 | 0.8366 | 0.016095 | 0.9684 | 0.00078356 | 0.0007588 | 14.5057 | 0.96704 | 967.0444 | 3.4814 | 3481.3597
n/a | BPR2-RPM636 | n/a | Stainless steel | 7.93 | 2 | 636 | 1 | -636 | 60 | 2 | 15 | 500 | 0.04685 | 93.7 | 65.1 | 0.0705 | 0.002 | 0.0041888 | 0.033217 | 3.3217e-05 | 0.03 | 903.1491 | 66.6018 | -66.6018 | 21.2 | 1 | 56112.5577 | 1562.856 | 0.8366 | 0.016095 | 0.9684 | 0.00078603 | 0.00076119 | 14.5743 | 0.97162 | 971.6203 | 3.4978 | 3497.833
n/a | BPR2-RPM637 | n/a | Stainless steel | 7.93 | 2 | 637 | 1 | -637 | 60 | 2 | 15 | 500 | 0.04685 | 93.7 | 65.1 | 0.0705 | 0.002 | 0.0041888 | 0.033217 | 3.3217e-05 | 0.03 | 903.1491 | 66.7065 | -66.7065 | 21.2333 | 1 | 56112.5577 | 1562.856 | 0.8366 | 0.016095 | 0.9684 | 0.0007885 | 0.00076358 | 14.6432 | 0.97621 | 976.2106 | 3.5144 | 3514.3581
n/a | BPR2-RPM638 | n/a | Stainless steel | 7.93 | 2 | 638 | 1 | -638 | 60 | 2 | 15 | 500 | 0.04685 | 93.7 | 65.1 | 0.0705 | 0.002 | 0.0041888 | 0.033217 | 3.3217e-05 | 0.03 | 903.1491 | 66.8112 | -66.8112 | 21.2667 | 1 | 56112.5577 | 1562.856 | 0.8366 | 0.016095 | 0.9684 | 0.00079098 | 0.00076598 | 14.7122 | 0.98082 | 980.8153 | 3.5309 | 3530.9353
n/a | BPR2-RPM639 | n/a | Stainless steel | 7.93 | 2 | 639 | 1 | -639 | 60 | 2 | 15 | 500 | 0.04685 | 93.7 | 65.1 | 0.0705 | 0.002 | 0.0041888 | 0.033217 | 3.3217e-05 | 0.03 | 903.1491 | 66.9159 | -66.9159 | 21.3 | 1 | 56112.5577 | 1562.856 | 0.8366 | 0.016095 | 0.9684 | 0.00079346 | 0.00076839 | 14.7815 | 0.98543 | 985.4346 | 3.5476 | 3547.5644
n/a | BPR2-RPM640 | n/a | Stainless steel | 7.93 | 2 | 640 | 1 | -640 | 60 | 2 | 15 | 500 | 0.04685 | 93.7 | 65.1 | 0.0705 | 0.002 | 0.0041888 | 0.033217 | 3.3217e-05 | 0.03 | 903.1491 | 67.0206 | -67.0206 | 21.3333 | 1 | 56112.5577 | 1562.856 | 0.8366 | 0.016095 | 0.9684 | 0.00079595 | 0.00077079 | 14.851 | 0.99007 | 990.0683 | 3.5642 | 3564.2457
n/a | BPR2-RPM641 | n/a | Stainless steel | 7.93 | 2 | 641 | 1 | -641 | 60 | 2 | 15 | 500 | 0.04685 | 93.7 | 65.1 | 0.0705 | 0.002 | 0.0041888 | 0.033217 | 3.3217e-05 | 0.03 | 903.1491 | 67.1254 | -67.1254 | 21.3667 | 1 | 56112.5577 | 1562.856 | 0.8366 | 0.016095 | 0.9684 | 0.00079844 | 0.0007732 | 14.9207 | 0.99472 | 994.7165 | 3.581 | 3580.9793
n/a | BPR2-RPM642 | n/a | Stainless steel | 7.93 | 2 | 642 | 1 | -642 | 60 | 2 | 15 | 500 | 0.04685 | 93.7 | 65.1 | 0.0705 | 0.002 | 0.0041888 | 0.033217 | 3.3217e-05 | 0.03 | 903.1491 | 67.2301 | -67.2301 | 21.4 | 1 | 56112.5577 | 1562.856 | 0.8366 | 0.016095 | 0.9684 | 0.00080093 | 0.00077562 | 14.9907 | 0.99938 | 999.3792 | 3.5978 | 3597.7651
n/a | BPR2-RPM643 | n/a | Stainless steel | 7.93 | 2 | 643 | 1 | -643 | 60 | 2 | 15 | 500 | 0.04685 | 93.7 | 65.1 | 0.0705 | 0.002 | 0.0041888 | 0.033217 | 3.3217e-05 | 0.03 | 903.1491 | 67.3348 | -67.3348 | 21.4333 | 1 | 56112.5577 | 1562.856 | 0.8366 | 0.016095 | 0.9684 | 0.00080343 | 0.00077804 | 15.0608 | 1.0041 | 1004.0565 | 3.6146 | 3614.6033
n/a | BPR2-RPM644 | n/a | Stainless steel | 7.93 | 2 | 644 | 1 | -644 | 60 | 2 | 15 | 500 | 0.04685 | 93.7 | 65.1 | 0.0705 | 0.002 | 0.0041888 | 0.033217 | 3.3217e-05 | 0.03 | 903.1491 | 67.4395 | -67.4395 | 21.4667 | 1 | 56112.5577 | 1562.856 | 0.8366 | 0.016095 | 0.9684 | 0.00080593 | 0.00078046 | 15.1312 | 1.0087 | 1008.7483 | 3.6315 | 3631.4939
n/a | BPR2-RPM645 | n/a | Stainless steel | 7.93 | 2 | 645 | 1 | -645 | 60 | 2 | 15 | 500 | 0.04685 | 93.7 | 65.1 | 0.0705 | 0.002 | 0.0041888 | 0.033217 | 3.3217e-05 | 0.03 | 903.1491 | 67.5442 | -67.5442 | 21.5 | 1 | 56112.5577 | 1562.856 | 0.8366 | 0.016095 | 0.9684 | 0.00080843 | 0.00078288 | 15.2018 | 1.0135 | 1013.4547 | 3.6484 | 3648.4371
n/a | BPR2-RPM646 | n/a | Stainless steel | 7.93 | 2 | 646 | 1 | -646 | 60 | 2 | 15 | 500 | 0.04685 | 93.7 | 65.1 | 0.0705 | 0.002 | 0.0041888 | 0.033217 | 3.3217e-05 | 0.03 | 903.1491 | 67.649 | -67.649 | 21.5333 | 1 | 56112.5577 | 1562.856 | 0.8366 | 0.016095 | 0.9684 | 0.00081094 | 0.00078531 | 15.2726 | 1.0182 | 1018.1758 | 3.6654 | 3665.4329
n/a | BPR2-RPM647 | n/a | Stainless steel | 7.93 | 2 | 647 | 1 | -647 | 60 | 2 | 15 | 500 | 0.04685 | 93.7 | 65.1 | 0.0705 | 0.002 | 0.0041888 | 0.033217 | 3.3217e-05 | 0.03 | 903.1491 | 67.7537 | -67.7537 | 21.5667 | 1 | 56112.5577 | 1562.856 | 0.8366 | 0.016095 | 0.9684 | 0.00081345 | 0.00078775 | 15.3437 | 1.0229 | 1022.9115 | 3.6825 | 3682.4814
n/a | BPR2-RPM648 | n/a | Stainless steel | 7.93 | 2 | 648 | 1 | -648 | 60 | 2 | 15 | 500 | 0.04685 | 93.7 | 65.1 | 0.0705 | 0.002 | 0.0041888 | 0.033217 | 3.3217e-05 | 0.03 | 903.1491 | 67.8584 | -67.8584 | 21.6 | 1 | 56112.5577 | 1562.856 | 0.8366 | 0.016095 | 0.9684 | 0.00081597 | 0.00079018 | 15.4149 | 1.0277 | 1027.6619 | 3.6996 | 3699.5827
n/a | BPR2-RPM649 | n/a | Stainless steel | 7.93 | 2 | 649 | 1 | -649 | 60 | 2 | 15 | 500 | 0.04685 | 93.7 | 65.1 | 0.0705 | 0.002 | 0.0041888 | 0.033217 | 3.3217e-05 | 0.03 | 903.1491 | 67.9631 | -67.9631 | 21.6333 | 1 | 56112.5577 | 1562.856 | 0.8366 | 0.016095 | 0.9684 | 0.00081849 | 0.00079262 | 15.4864 | 1.0324 | 1032.4269 | 3.7167 | 3716.7368
n/a | BPR2-RPM650 | n/a | Stainless steel | 7.93 | 2 | 650 | 1 | -650 | 60 | 2 | 15 | 500 | 0.04685 | 93.7 | 65.1 | 0.0705 | 0.002 | 0.0041888 | 0.033217 | 3.3217e-05 | 0.03 | 903.1491 | 68.0678 | -68.0678 | 21.6667 | 1 | 56112.5577 | 1562.856 | 0.8366 | 0.016095 | 0.9684 | 0.00082102 | 0.00079507 | 15.5581 | 1.0372 | 1037.2066 | 3.7339 | 3733.9439

## Mod_RPM+BPR5
Calculations
This sheet estimates the total input milling energy for a given set of milling parameters for a planetary ball mill. The calculations are all based from equations from Burgio et al., 1991, and all abbreviations correspond to those used in the equations in that study. The first section of headers is "Inputs", followed by "Intermediate calculations" with "Outputs" at the end. Input cells are linked to the "Input" worksheet where possible - these input cells are in italics. Some input parameters are assumed to be constant across Retsch PM100 setups - 'speed ratio of vessel rotation to disk rotation' and 'radius of centre of mill to centre of vial'.
|  |  | Inputs | [13 empty] | Intermediate calculations | [14 empty] | Outputs | [6 empty] | Performance |  |  | Energy
|  |  | Balls |  |  | Milling conditions | [5 empty] | Vessel |  |  |  | Mill | Balls | [5 empty] | Milling conditions |  |  |  | Vessel packing
|  | Equation reference | [22 empty] | Eq.10 Burgio 1991 |  | Eq.A17 Burgio 1991 | Eq.A19 Burgio 1991 | Derived from Eq.A21 Burgio 1991 | Eq.A16 Burgio 1991 | Eq.A20 Burgio 1991 | Eq.8 Burgio 1991 | Eq.9 Burgio 1991 | Eq.10 Burgio 1991 | Eq.12 Burgio 1991
|  | Abbreviation |  |  | db | wp |  | wv | t |  | PW |  | Rv | Dv | Hv | Rp | db |  | mb | mb |  | Nb | wp | wv | fb | t | Nb,v | Nb,s | ε | nv | φb | ΔEb | ΔEb* | P
|  | Parameter and units | Ball material | Material density | Ball diameter | Angular velocity of disk | Speed ratio of vessel rotation to disk rotation | Angular velocity of vessel | Milling duration | Ball to powder ratio | Mass of powder | Volume of milling vessel | Radius of centre of vial to interior edge of vial | Inner diameter of vial | Height of vial | Radius of centre of mill to centre of vial | Ball diameter | Ball volume | Individual ball mass | Individual ball mass | Total ball mass | Number of balls | Angular velocity of disc | Angular velocity of vessel | Frequency of ball launches (i.e. collisions) N.B. K parameter assumed 1 | Milling duration | Total number of balls that can be fitted in the vial in a simple cubic arrangement | Number of balls needed to cover one third of the inner surface of the vial, in a simple cubic arrangement | Exponential factor for packing relationship | Packing fraction of vial | Packing factor | Energy released by one ball during a collision | Energy released by one ball during a collision (adjusted for packing factor, φb) | Power transferred from mill to system during collisions | Milling energy | Milling energy | Milling energy | Milling energy
First author, year | Sample name | Mineralogical grouping | n/a | gcm-3 | mm | rpm | n/a | rpm | mins | n/a | g | ml | m | mm | mm | m | m | cm3 | g | kg | kg | n/a | radians/s | radians/s | s-1 | h |  |  |  | n/a | n/a | J | J | W | Wh/g | kWh/t | kJ/g | MJ/t | Value | Units | Testing description | Measured energy consumption | Units | Efficiency of activation | Units | Comments
n/a | BPR5-RPM150 | n/a | Stainless steel | 7.93 | 2 | 150 | 1 | -150 | 60 | 5 | 15 | 500 | 0.04685 | 93.7 | 65.1 | 0.0705 | 0.002 | 0.0041888 | 0.033217 | 3.3217e-05 | 0.075 | 2257.8728 | 15.708 | -15.708 | 5 | 1 | 56112.5577 | 1562.856 | 0.8366 | 0.040238 | 0.93198 | 4.3723e-05 | 4.0749e-05 | 0.46003 | 0.030668 | 30.6684 | 0.11041 | 110.4064
n/a | BPR5-RPM151 | n/a | Stainless steel | 7.93 | 2 | 151 | 1 | -151 | 60 | 5 | 15 | 500 | 0.04685 | 93.7 | 65.1 | 0.0705 | 0.002 | 0.0041888 | 0.033217 | 3.3217e-05 | 0.075 | 2257.8728 | 15.8127 | -15.8127 | 5.0333 | 1 | 56112.5577 | 1562.856 | 0.8366 | 0.040238 | 0.93198 | 4.4308e-05 | 4.1294e-05 | 0.46929 | 0.031286 | 31.2859 | 0.11263 | 112.6293
n/a | BPR5-RPM152 | n/a | Stainless steel | 7.93 | 2 | 152 | 1 | -152 | 60 | 5 | 15 | 500 | 0.04685 | 93.7 | 65.1 | 0.0705 | 0.002 | 0.0041888 | 0.033217 | 3.3217e-05 | 0.075 | 2257.8728 | 15.9174 | -15.9174 | 5.0667 | 1 | 56112.5577 | 1562.856 | 0.8366 | 0.040238 | 0.93198 | 4.4896e-05 | 4.1843e-05 | 0.47867 | 0.031912 | 31.9116 | 0.11488 | 114.8818
n/a | BPR5-RPM153 | n/a | Stainless steel | 7.93 | 2 | 153 | 1 | -153 | 60 | 5 | 15 | 500 | 0.04685 | 93.7 | 65.1 | 0.0705 | 0.002 | 0.0041888 | 0.033217 | 3.3217e-05 | 0.075 | 2257.8728 | 16.0221 | -16.0221 | 5.1 | 1 | 56112.5577 | 1562.856 | 0.8366 | 0.040238 | 0.93198 | 4.5489e-05 | 4.2395e-05 | 0.48818 | 0.032546 | 32.5456 | 0.11716 | 117.1641
n/a | BPR5-RPM154 | n/a | Stainless steel | 7.93 | 2 | 154 | 1 | -154 | 60 | 5 | 15 | 500 | 0.04685 | 93.7 | 65.1 | 0.0705 | 0.002 | 0.0041888 | 0.033217 | 3.3217e-05 | 0.075 | 2257.8728 | 16.1268 | -16.1268 | 5.1333 | 1 | 56112.5577 | 1562.856 | 0.8366 | 0.040238 | 0.93198 | 4.6086e-05 | 4.2951e-05 | 0.49782 | 0.033188 | 33.1879 | 0.11948 | 119.4765
n/a | BPR5-RPM155 | n/a | Stainless steel | 7.93 | 2 | 155 | 1 | -155 | 60 | 5 | 15 | 500 | 0.04685 | 93.7 | 65.1 | 0.0705 | 0.002 | 0.0041888 | 0.033217 | 3.3217e-05 | 0.075 | 2257.8728 | 16.2316 | -16.2316 | 5.1667 | 1 | 56112.5577 | 1562.856 | 0.8366 | 0.040238 | 0.93198 | 4.6686e-05 | 4.3511e-05 | 0.50758 | 0.033839 | 33.8386 | 0.12182 | 121.8191
n/a | BPR5-RPM156 | n/a | Stainless steel | 7.93 | 2 | 156 | 1 | -156 | 60 | 5 | 15 | 500 | 0.04685 | 93.7 | 65.1 | 0.0705 | 0.002 | 0.0041888 | 0.033217 | 3.3217e-05 | 0.075 | 2257.8728 | 16.3363 | -16.3363 | 5.2 | 1 | 56112.5577 | 1562.856 | 0.8366 | 0.040238 | 0.93198 | 4.7291e-05 | 4.4074e-05 | 0.51747 | 0.034498 | 34.4978 | 0.12419 | 124.1922
n/a | BPR5-RPM157 | n/a | Stainless steel | 7.93 | 2 | 157 | 1 | -157 | 60 | 5 | 15 | 500 | 0.04685 | 93.7 | 65.1 | 0.0705 | 0.002 | 0.0041888 | 0.033217 | 3.3217e-05 | 0.075 | 2257.8728 | 16.441 | -16.441 | 5.2333 | 1 | 56112.5577 | 1562.856 | 0.8366 | 0.040238 | 0.93198 | 4.7899e-05 | 4.4641e-05 | 0.52748 | 0.035166 | 35.1655 | 0.1266 | 126.5958
n/a | BPR5-RPM158 | n/a | Stainless steel | 7.93 | 2 | 158 | 1 | -158 | 60 | 5 | 15 | 500 | 0.04685 | 93.7 | 65.1 | 0.0705 | 0.002 | 0.0041888 | 0.033217 | 3.3217e-05 | 0.075 | 2257.8728 | 16.5457 | -16.5457 | 5.2667 | 1 | 56112.5577 | 1562.856 | 0.8366 | 0.040238 | 0.93198 | 4.8511e-05 | 4.5211e-05 | 0.53763 | 0.035842 | 35.8417 | 0.12903 | 129.0303
n/a | BPR5-RPM159 | n/a | Stainless steel | 7.93 | 2 | 159 | 1 | -159 | 60 | 5 | 15 | 500 | 0.04685 | 93.7 | 65.1 | 0.0705 | 0.002 | 0.0041888 | 0.033217 | 3.3217e-05 | 0.075 | 2257.8728 | 16.6504 | -16.6504 | 5.3 | 1 | 56112.5577 | 1562.856 | 0.8366 | 0.040238 | 0.93198 | 4.9127e-05 | 4.5785e-05 | 0.5479 | 0.036527 | 36.5266 | 0.1315 | 131.4958
n/a | BPR5-RPM160 | n/a | Stainless steel | 7.93 | 2 | 160 | 1 | -160 | 60 | 5 | 15 | 500 | 0.04685 | 93.7 | 65.1 | 0.0705 | 0.002 | 0.0041888 | 0.033217 | 3.3217e-05 | 0.075 | 2257.8728 | 16.7552 | -16.7552 | 5.3333 | 1 | 56112.5577 | 1562.856 | 0.8366 | 0.040238 | 0.93198 | 4.9747e-05 | 4.6363e-05 | 0.5583 | 0.03722 | 37.2201 | 0.13399 | 133.9925
n/a | BPR5-RPM161 | n/a | Stainless steel | 7.93 | 2 | 161 | 1 | -161 | 60 | 5 | 15 | 500 | 0.04685 | 93.7 | 65.1 | 0.0705 | 0.002 | 0.0041888 | 0.033217 | 3.3217e-05 | 0.075 | 2257.8728 | 16.8599 | -16.8599 | 5.3667 | 1 | 56112.5577 | 1562.856 | 0.8366 | 0.040238 | 0.93198 | 5.0371e-05 | 4.6944e-05 | 0.56884 | 0.037922 | 37.9224 | 0.13652 | 136.5205
n/a | BPR5-RPM162 | n/a | Stainless steel | 7.93 | 2 | 162 | 1 | -162 | 60 | 5 | 15 | 500 | 0.04685 | 93.7 | 65.1 | 0.0705 | 0.002 | 0.0041888 | 0.033217 | 3.3217e-05 | 0.075 | 2257.8728 | 16.9646 | -16.9646 | 5.4 | 1 | 56112.5577 | 1562.856 | 0.8366 | 0.040238 | 0.93198 | 5.0998e-05 | 4.7529e-05 | 0.5795 | 0.038633 | 38.6334 | 0.13908 | 139.0802
n/a | BPR5-RPM163 | n/a | Stainless steel | 7.93 | 2 | 163 | 1 | -163 | 60 | 5 | 15 | 500 | 0.04685 | 93.7 | 65.1 | 0.0705 | 0.002 | 0.0041888 | 0.033217 | 3.3217e-05 | 0.075 | 2257.8728 | 17.0693 | -17.0693 | 5.4333 | 1 | 56112.5577 | 1562.856 | 0.8366 | 0.040238 | 0.93198 | 5.163e-05 | 4.8118e-05 | 0.5903 | 0.039353 | 39.3533 | 0.14167 | 141.6717
n/a | BPR5-RPM164 | n/a | Stainless steel | 7.93 | 2 | 164 | 1 | -164 | 60 | 5 | 15 | 500 | 0.04685 | 93.7 | 65.1 | 0.0705 | 0.002 | 0.0041888 | 0.033217 | 3.3217e-05 | 0.075 | 2257.8728 | 17.174 | -17.174 | 5.4667 | 1 | 56112.5577 | 1562.856 | 0.8366 | 0.040238 | 0.93198 | 5.2265e-05 | 4.871e-05 | 0.60123 | 0.040082 | 40.082 | 0.1443 | 144.2952
n/a | BPR5-RPM165 | n/a | Stainless steel | 7.93 | 2 | 165 | 1 | -165 | 60 | 5 | 15 | 500 | 0.04685 | 93.7 | 65.1 | 0.0705 | 0.002 | 0.0041888 | 0.033217 | 3.3217e-05 | 0.075 | 2257.8728 | 17.2788 | -17.2788 | 5.5 | 1 | 56112.5577 | 1562.856 | 0.8366 | 0.040238 | 0.93198 | 5.2905e-05 | 4.9306e-05 | 0.6123 | 0.04082 | 40.8197 | 0.14695 | 146.9509
n/a | BPR5-RPM166 | n/a | Stainless steel | 7.93 | 2 | 166 | 1 | -166 | 60 | 5 | 15 | 500 | 0.04685 | 93.7 | 65.1 | 0.0705 | 0.002 | 0.0041888 | 0.033217 | 3.3217e-05 | 0.075 | 2257.8728 | 17.3835 | -17.3835 | 5.5333 | 1 | 56112.5577 | 1562.856 | 0.8366 | 0.040238 | 0.93198 | 5.3548e-05 | 4.9905e-05 | 0.6235 | 0.041566 | 41.5664 | 0.14964 | 149.639
n/a | BPR5-RPM167 | n/a | Stainless steel | 7.93 | 2 | 167 | 1 | -167 | 60 | 5 | 15 | 500 | 0.04685 | 93.7 | 65.1 | 0.0705 | 0.002 | 0.0041888 | 0.033217 | 3.3217e-05 | 0.075 | 2257.8728 | 17.4882 | -17.4882 | 5.5667 | 1 | 56112.5577 | 1562.856 | 0.8366 | 0.040238 | 0.93198 | 5.4195e-05 | 5.0508e-05 | 0.63483 | 0.042322 | 42.3221 | 0.15236 | 152.3596
n/a | BPR5-RPM168 | n/a | Stainless steel | 7.93 | 2 | 168 | 1 | -168 | 60 | 5 | 15 | 500 | 0.04685 | 93.7 | 65.1 | 0.0705 | 0.002 | 0.0041888 | 0.033217 | 3.3217e-05 | 0.075 | 2257.8728 | 17.5929 | -17.5929 | 5.6 | 1 | 56112.5577 | 1562.856 | 0.8366 | 0.040238 | 0.93198 | 5.4846e-05 | 5.1115e-05 | 0.6463 | 0.043087 | 43.0869 | 0.15511 | 155.113
n/a | BPR5-RPM169 | n/a | Stainless steel | 7.93 | 2 | 169 | 1 | -169 | 60 | 5 | 15 | 500 | 0.04685 | 93.7 | 65.1 | 0.0705 | 0.002 | 0.0041888 | 0.033217 | 3.3217e-05 | 0.075 | 2257.8728 | 17.6976 | -17.6976 | 5.6333 | 1 | 56112.5577 | 1562.856 | 0.8366 | 0.040238 | 0.93198 | 5.5501e-05 | 5.1725e-05 | 0.65791 | 0.043861 | 43.8609 | 0.1579 | 157.8994
n/a | BPR5-RPM170 | n/a | Stainless steel | 7.93 | 2 | 170 | 1 | -170 | 60 | 5 | 15 | 500 | 0.04685 | 93.7 | 65.1 | 0.0705 | 0.002 | 0.0041888 | 0.033217 | 3.3217e-05 | 0.075 | 2257.8728 | 17.8024 | -17.8024 | 5.6667 | 1 | 56112.5577 | 1562.856 | 0.8366 | 0.040238 | 0.93198 | 5.6159e-05 | 5.2339e-05 | 0.66966 | 0.044644 | 44.6442 | 0.16072 | 160.719
n/a | BPR5-RPM171 | n/a | Stainless steel | 7.93 | 2 | 171 | 1 | -171 | 60 | 5 | 15 | 500 | 0.04685 | 93.7 | 65.1 | 0.0705 | 0.002 | 0.0041888 | 0.033217 | 3.3217e-05 | 0.075 | 2257.8728 | 17.9071 | -17.9071 | 5.7 | 1 | 56112.5577 | 1562.856 | 0.8366 | 0.040238 | 0.93198 | 5.6822e-05 | 5.2957e-05 | 0.68155 | 0.045437 | 45.4366 | 0.16357 | 163.5719
n/a | BPR5-RPM172 | n/a | Stainless steel | 7.93 | 2 | 172 | 1 | -172 | 60 | 5 | 15 | 500 | 0.04685 | 93.7 | 65.1 | 0.0705 | 0.002 | 0.0041888 | 0.033217 | 3.3217e-05 | 0.075 | 2257.8728 | 18.0118 | -18.0118 | 5.7333 | 1 | 56112.5577 | 1562.856 | 0.8366 | 0.040238 | 0.93198 | 5.7489e-05 | 5.3578e-05 | 0.69358 | 0.046238 | 46.2384 | 0.16646 | 166.4584
n/a | BPR5-RPM173 | n/a | Stainless steel | 7.93 | 2 | 173 | 1 | -173 | 60 | 5 | 15 | 500 | 0.04685 | 93.7 | 65.1 | 0.0705 | 0.002 | 0.0041888 | 0.033217 | 3.3217e-05 | 0.075 | 2257.8728 | 18.1165 | -18.1165 | 5.7667 | 1 | 56112.5577 | 1562.856 | 0.8366 | 0.040238 | 0.93198 | 5.8159e-05 | 5.4203e-05 | 0.70574 | 0.04705 | 47.0496 | 0.16938 | 169.3787
n/a | BPR5-RPM174 | n/a | Stainless steel | 7.93 | 2 | 174 | 1 | -174 | 60 | 5 | 15 | 500 | 0.04685 | 93.7 | 65.1 | 0.0705 | 0.002 | 0.0041888 | 0.033217 | 3.3217e-05 | 0.075 | 2257.8728 | 18.2212 | -18.2212 | 5.8 | 1 | 56112.5577 | 1562.856 | 0.8366 | 0.040238 | 0.93198 | 5.8833e-05 | 5.4831e-05 | 0.71805 | 0.04787 | 47.8702 | 0.17233 | 172.3329
n/a | BPR5-RPM175 | n/a | Stainless steel | 7.93 | 2 | 175 | 1 | -175 | 60 | 5 | 15 | 500 | 0.04685 | 93.7 | 65.1 | 0.0705 | 0.002 | 0.0041888 | 0.033217 | 3.3217e-05 | 0.075 | 2257.8728 | 18.326 | -18.326 | 5.8333 | 1 | 56112.5577 | 1562.856 | 0.8366 | 0.040238 | 0.93198 | 5.9511e-05 | 5.5463e-05 | 0.73051 | 0.0487 | 48.7003 | 0.17532 | 175.3212
n/a | BPR5-RPM176 | n/a | Stainless steel | 7.93 | 2 | 176 | 1 | -176 | 60 | 5 | 15 | 500 | 0.04685 | 93.7 | 65.1 | 0.0705 | 0.002 | 0.0041888 | 0.033217 | 3.3217e-05 | 0.075 | 2257.8728 | 18.4307 | -18.4307 | 5.8667 | 1 | 56112.5577 | 1562.856 | 0.8366 | 0.040238 | 0.93198 | 6.0194e-05 | 5.6099e-05 | 0.7431 | 0.04954 | 49.54 | 0.17834 | 178.344
n/a | BPR5-RPM177 | n/a | Stainless steel | 7.93 | 2 | 177 | 1 | -177 | 60 | 5 | 15 | 500 | 0.04685 | 93.7 | 65.1 | 0.0705 | 0.002 | 0.0041888 | 0.033217 | 3.3217e-05 | 0.075 | 2257.8728 | 18.5354 | -18.5354 | 5.9 | 1 | 56112.5577 | 1562.856 | 0.8366 | 0.040238 | 0.93198 | 6.088e-05 | 5.6738e-05 | 0.75584 | 0.050389 | 50.3892 | 0.1814 | 181.4012
n/a | BPR5-RPM178 | n/a | Stainless steel | 7.93 | 2 | 178 | 1 | -178 | 60 | 5 | 15 | 500 | 0.04685 | 93.7 | 65.1 | 0.0705 | 0.002 | 0.0041888 | 0.033217 | 3.3217e-05 | 0.075 | 2257.8728 | 18.6401 | -18.6401 | 5.9333 | 1 | 56112.5577 | 1562.856 | 0.8366 | 0.040238 | 0.93198 | 6.1569e-05 | 5.7381e-05 | 0.76872 | 0.051248 | 51.2481 | 0.18449 | 184.4932
n/a | BPR5-RPM179 | n/a | Stainless steel | 7.93 | 2 | 179 | 1 | -179 | 60 | 5 | 15 | 500 | 0.04685 | 93.7 | 65.1 | 0.0705 | 0.002 | 0.0041888 | 0.033217 | 3.3217e-05 | 0.075 | 2257.8728 | 18.7448 | -18.7448 | 5.9667 | 1 | 56112.5577 | 1562.856 | 0.8366 | 0.040238 | 0.93198 | 6.2263e-05 | 5.8028e-05 | 0.78175 | 0.052117 | 52.1167 | 0.18762 | 187.6202
n/a | BPR5-RPM180 | n/a | Stainless steel | 7.93 | 2 | 180 | 1 | -180 | 60 | 5 | 15 | 500 | 0.04685 | 93.7 | 65.1 | 0.0705 | 0.002 | 0.0041888 | 0.033217 | 3.3217e-05 | 0.075 | 2257.8728 | 18.8496 | -18.8496 | 6 | 1 | 56112.5577 | 1562.856 | 0.8366 | 0.040238 | 0.93198 | 6.2961e-05 | 5.8678e-05 | 0.79493 | 0.052995 | 52.9951 | 0.19078 | 190.7822
n/a | BPR5-RPM181 | n/a | Stainless steel | 7.93 | 2 | 181 | 1 | -181 | 60 | 5 | 15 | 500 | 0.04685 | 93.7 | 65.1 | 0.0705 | 0.002 | 0.0041888 | 0.033217 | 3.3217e-05 | 0.075 | 2257.8728 | 18.9543 | -18.9543 | 6.0333 | 1 | 56112.5577 | 1562.856 | 0.8366 | 0.040238 | 0.93198 | 6.3662e-05 | 5.9332e-05 | 0.80825 | 0.053883 | 53.8832 | 0.19398 | 193.9796
n/a | BPR5-RPM182 | n/a | Stainless steel | 7.93 | 2 | 182 | 1 | -182 | 60 | 5 | 15 | 500 | 0.04685 | 93.7 | 65.1 | 0.0705 | 0.002 | 0.0041888 | 0.033217 | 3.3217e-05 | 0.075 | 2257.8728 | 19.059 | -19.059 | 6.0667 | 1 | 56112.5577 | 1562.856 | 0.8366 | 0.040238 | 0.93198 | 6.4368e-05 | 5.9989e-05 | 0.82172 | 0.054781 | 54.7813 | 0.19721 | 197.2126
n/a | BPR5-RPM183 | n/a | Stainless steel | 7.93 | 2 | 183 | 1 | -183 | 60 | 5 | 15 | 500 | 0.04685 | 93.7 | 65.1 | 0.0705 | 0.002 | 0.0041888 | 0.033217 | 3.3217e-05 | 0.075 | 2257.8728 | 19.1637 | -19.1637 | 6.1 | 1 | 56112.5577 | 1562.856 | 0.8366 | 0.040238 | 0.93198 | 6.5077e-05 | 6.065e-05 | 0.83534 | 0.055689 | 55.6892 | 0.20048 | 200.4812
n/a | BPR5-RPM184 | n/a | Stainless steel | 7.93 | 2 | 184 | 1 | -184 | 60 | 5 | 15 | 500 | 0.04685 | 93.7 | 65.1 | 0.0705 | 0.002 | 0.0041888 | 0.033217 | 3.3217e-05 | 0.075 | 2257.8728 | 19.2684 | -19.2684 | 6.1333 | 1 | 56112.5577 | 1562.856 | 0.8366 | 0.040238 | 0.93198 | 6.579e-05 | 6.1315e-05 | 0.84911 | 0.056607 | 56.6072 | 0.20379 | 203.7858
n/a | BPR5-RPM185 | n/a | Stainless steel | 7.93 | 2 | 185 | 1 | -185 | 60 | 5 | 15 | 500 | 0.04685 | 93.7 | 65.1 | 0.0705 | 0.002 | 0.0041888 | 0.033217 | 3.3217e-05 | 0.075 | 2257.8728 | 19.3732 | -19.3732 | 6.1667 | 1 | 56112.5577 | 1562.856 | 0.8366 | 0.040238 | 0.93198 | 6.6507e-05 | 6.1983e-05 | 0.86303 | 0.057535 | 57.5351 | 0.20713 | 207.1265
n/a | BPR5-RPM186 | n/a | Stainless steel | 7.93 | 2 | 186 | 1 | -186 | 60 | 5 | 15 | 500 | 0.04685 | 93.7 | 65.1 | 0.0705 | 0.002 | 0.0041888 | 0.033217 | 3.3217e-05 | 0.075 | 2257.8728 | 19.4779 | -19.4779 | 6.2 | 1 | 56112.5577 | 1562.856 | 0.8366 | 0.040238 | 0.93198 | 6.7228e-05 | 6.2655e-05 | 0.8771 | 0.058473 | 58.4732 | 0.2105 | 210.5035
n/a | BPR5-RPM187 | n/a | Stainless steel | 7.93 | 2 | 187 | 1 | -187 | 60 | 5 | 15 | 500 | 0.04685 | 93.7 | 65.1 | 0.0705 | 0.002 | 0.0041888 | 0.033217 | 3.3217e-05 | 0.075 | 2257.8728 | 19.5826 | -19.5826 | 6.2333 | 1 | 56112.5577 | 1562.856 | 0.8366 | 0.040238 | 0.93198 | 6.7953e-05 | 6.3331e-05 | 0.89132 | 0.059421 | 59.4214 | 0.21392 | 213.917
n/a | BPR5-RPM188 | n/a | Stainless steel | 7.93 | 2 | 188 | 1 | -188 | 60 | 5 | 15 | 500 | 0.04685 | 93.7 | 65.1 | 0.0705 | 0.002 | 0.0041888 | 0.033217 | 3.3217e-05 | 0.075 | 2257.8728 | 19.6873 | -19.6873 | 6.2667 | 1 | 56112.5577 | 1562.856 | 0.8366 | 0.040238 | 0.93198 | 6.8682e-05 | 6.401e-05 | 0.9057 | 0.06038 | 60.3798 | 0.21737 | 217.3672
n/a | BPR5-RPM189 | n/a | Stainless steel | 7.93 | 2 | 189 | 1 | -189 | 60 | 5 | 15 | 500 | 0.04685 | 93.7 | 65.1 | 0.0705 | 0.002 | 0.0041888 | 0.033217 | 3.3217e-05 | 0.075 | 2257.8728 | 19.792 | -19.792 | 6.3 | 1 | 56112.5577 | 1562.856 | 0.8366 | 0.040238 | 0.93198 | 6.9414e-05 | 6.4693e-05 | 0.92023 | 0.061348 | 61.3484 | 0.22085 | 220.8543
n/a | BPR5-RPM190 | n/a | Stainless steel | 7.93 | 2 | 190 | 1 | -190 | 60 | 5 | 15 | 500 | 0.04685 | 93.7 | 65.1 | 0.0705 | 0.002 | 0.0041888 | 0.033217 | 3.3217e-05 | 0.075 | 2257.8728 | 19.8968 | -19.8968 | 6.3333 | 1 | 56112.5577 | 1562.856 | 0.8366 | 0.040238 | 0.93198 | 7.0151e-05 | 6.5379e-05 | 0.93491 | 0.062327 | 62.3274 | 0.22438 | 224.3785
n/a | BPR5-RPM191 | n/a | Stainless steel | 7.93 | 2 | 191 | 1 | -191 | 60 | 5 | 15 | 500 | 0.04685 | 93.7 | 65.1 | 0.0705 | 0.002 | 0.0041888 | 0.033217 | 3.3217e-05 | 0.075 | 2257.8728 | 20.0015 | -20.0015 | 6.3667 | 1 | 56112.5577 | 1562.856 | 0.8366 | 0.040238 | 0.93198 | 7.0891e-05 | 6.6069e-05 | 0.94975 | 0.063317 | 63.3167 | 0.22794 | 227.94
n/a | BPR5-RPM192 | n/a | Stainless steel | 7.93 | 2 | 192 | 1 | -192 | 60 | 5 | 15 | 500 | 0.04685 | 93.7 | 65.1 | 0.0705 | 0.002 | 0.0041888 | 0.033217 | 3.3217e-05 | 0.075 | 2257.8728 | 20.1062 | -20.1062 | 6.4 | 1 | 56112.5577 | 1562.856 | 0.8366 | 0.040238 | 0.93198 | 7.1635e-05 | 6.6763e-05 | 0.96475 | 0.064316 | 64.3164 | 0.23154 | 231.539
n/a | BPR5-RPM193 | n/a | Stainless steel | 7.93 | 2 | 193 | 1 | -193 | 60 | 5 | 15 | 500 | 0.04685 | 93.7 | 65.1 | 0.0705 | 0.002 | 0.0041888 | 0.033217 | 3.3217e-05 | 0.075 | 2257.8728 | 20.2109 | -20.2109 | 6.4333 | 1 | 56112.5577 | 1562.856 | 0.8366 | 0.040238 | 0.93198 | 7.2383e-05 | 6.746e-05 | 0.9799 | 0.065327 | 65.3266 | 0.23518 | 235.1756
n/a | BPR5-RPM194 | n/a | Stainless steel | 7.93 | 2 | 194 | 1 | -194 | 60 | 5 | 15 | 500 | 0.04685 | 93.7 | 65.1 | 0.0705 | 0.002 | 0.0041888 | 0.033217 | 3.3217e-05 | 0.075 | 2257.8728 | 20.3156 | -20.3156 | 6.4667 | 1 | 56112.5577 | 1562.856 | 0.8366 | 0.040238 | 0.93198 | 7.3135e-05 | 6.8161e-05 | 0.99521 | 0.066347 | 66.3473 | 0.23885 | 238.8502
n/a | BPR5-RPM195 | n/a | Stainless steel | 7.93 | 2 | 195 | 1 | -195 | 60 | 5 | 15 | 500 | 0.04685 | 93.7 | 65.1 | 0.0705 | 0.002 | 0.0041888 | 0.033217 | 3.3217e-05 | 0.075 | 2257.8728 | 20.4204 | -20.4204 | 6.5 | 1 | 56112.5577 | 1562.856 | 0.8366 | 0.040238 | 0.93198 | 7.3891e-05 | 6.8865e-05 | 1.0107 | 0.067379 | 67.3786 | 0.24256 | 242.5628
n/a | BPR5-RPM196 | n/a | Stainless steel | 7.93 | 2 | 196 | 1 | -196 | 60 | 5 | 15 | 500 | 0.04685 | 93.7 | 65.1 | 0.0705 | 0.002 | 0.0041888 | 0.033217 | 3.3217e-05 | 0.075 | 2257.8728 | 20.5251 | -20.5251 | 6.5333 | 1 | 56112.5577 | 1562.856 | 0.8366 | 0.040238 | 0.93198 | 7.4651e-05 | 6.9573e-05 | 1.0263 | 0.06842 | 68.4205 | 0.24631 | 246.3137
n/a | BPR5-RPM197 | n/a | Stainless steel | 7.93 | 2 | 197 | 1 | -197 | 60 | 5 | 15 | 500 | 0.04685 | 93.7 | 65.1 | 0.0705 | 0.002 | 0.0041888 | 0.033217 | 3.3217e-05 | 0.075 | 2257.8728 | 20.6298 | -20.6298 | 6.5667 | 1 | 56112.5577 | 1562.856 | 0.8366 | 0.040238 | 0.93198 | 7.5415e-05 | 7.0285e-05 | 1.0421 | 0.069473 | 69.4731 | 0.2501 | 250.1031
n/a | BPR5-RPM198 | n/a | Stainless steel | 7.93 | 2 | 198 | 1 | -198 | 60 | 5 | 15 | 500 | 0.04685 | 93.7 | 65.1 | 0.0705 | 0.002 | 0.0041888 | 0.033217 | 3.3217e-05 | 0.075 | 2257.8728 | 20.7345 | -20.7345 | 6.6 | 1 | 56112.5577 | 1562.856 | 0.8366 | 0.040238 | 0.93198 | 7.6182e-05 | 7.1e-05 | 1.058 | 0.070536 | 70.5364 | 0.25393 | 253.9311
n/a | BPR5-RPM199 | n/a | Stainless steel | 7.93 | 2 | 199 | 1 | -199 | 60 | 5 | 15 | 500 | 0.04685 | 93.7 | 65.1 | 0.0705 | 0.002 | 0.0041888 | 0.033217 | 3.3217e-05 | 0.075 | 2257.8728 | 20.8392 | -20.8392 | 6.6333 | 1 | 56112.5577 | 1562.856 | 0.8366 | 0.040238 | 0.93198 | 7.6954e-05 | 7.1719e-05 | 1.0742 | 0.071611 | 71.6106 | 0.2578 | 257.798
n/a | BPR5-RPM200 | n/a | Stainless steel | 7.93 | 2 | 200 | 1 | -200 | 60 | 5 | 15 | 500 | 0.04685 | 93.7 | 65.1 | 0.0705 | 0.002 | 0.0041888 | 0.033217 | 3.3217e-05 | 0.075 | 2257.8728 | 20.944 | -20.944 | 6.6667 | 1 | 56112.5577 | 1562.856 | 0.8366 | 0.040238 | 0.93198 | 7.7729e-05 | 7.2442e-05 | 1.0904 | 0.072696 | 72.6956 | 0.2617 | 261.704
n/a | BPR5-RPM201 | n/a | Stainless steel | 7.93 | 2 | 201 | 1 | -201 | 60 | 5 | 15 | 500 | 0.04685 | 93.7 | 65.1 | 0.0705 | 0.002 | 0.0041888 | 0.033217 | 3.3217e-05 | 0.075 | 2257.8728 | 21.0487 | -21.0487 | 6.7 | 1 | 56112.5577 | 1562.856 | 0.8366 | 0.040238 | 0.93198 | 7.8509e-05 | 7.3168e-05 | 1.1069 | 0.073791 | 73.7915 | 0.26565 | 265.6492
n/a | BPR5-RPM202 | n/a | Stainless steel | 7.93 | 2 | 202 | 1 | -202 | 60 | 5 | 15 | 500 | 0.04685 | 93.7 | 65.1 | 0.0705 | 0.002 | 0.0041888 | 0.033217 | 3.3217e-05 | 0.075 | 2257.8728 | 21.1534 | -21.1534 | 6.7333 | 1 | 56112.5577 | 1562.856 | 0.8366 | 0.040238 | 0.93198 | 7.9292e-05 | 7.3898e-05 | 1.1235 | 0.074898 | 74.8983 | 0.26963 | 269.6339
n/a | BPR5-RPM203 | n/a | Stainless steel | 7.93 | 2 | 203 | 1 | -203 | 60 | 5 | 15 | 500 | 0.04685 | 93.7 | 65.1 | 0.0705 | 0.002 | 0.0041888 | 0.033217 | 3.3217e-05 | 0.075 | 2257.8728 | 21.2581 | -21.2581 | 6.7667 | 1 | 56112.5577 | 1562.856 | 0.8366 | 0.040238 | 0.93198 | 8.0079e-05 | 7.4632e-05 | 1.1402 | 0.076016 | 76.0162 | 0.27366 | 273.6582
n/a | BPR5-RPM204 | n/a | Stainless steel | 7.93 | 2 | 204 | 1 | -204 | 60 | 5 | 15 | 500 | 0.04685 | 93.7 | 65.1 | 0.0705 | 0.002 | 0.0041888 | 0.033217 | 3.3217e-05 | 0.075 | 2257.8728 | 21.3628 | -21.3628 | 6.8 | 1 | 56112.5577 | 1562.856 | 0.8366 | 0.040238 | 0.93198 | 8.087e-05 | 7.5369e-05 | 1.1572 | 0.077145 | 77.1451 | 0.27772 | 277.7224
n/a | BPR5-RPM205 | n/a | Stainless steel | 7.93 | 2 | 205 | 1 | -205 | 60 | 5 | 15 | 500 | 0.04685 | 93.7 | 65.1 | 0.0705 | 0.002 | 0.0041888 | 0.033217 | 3.3217e-05 | 0.075 | 2257.8728 | 21.4675 | -21.4675 | 6.8333 | 1 | 56112.5577 | 1562.856 | 0.8366 | 0.040238 | 0.93198 | 8.1664e-05 | 7.6109e-05 | 1.1743 | 0.078285 | 78.2852 | 0.28183 | 281.8266
n/a | BPR5-RPM206 | n/a | Stainless steel | 7.93 | 2 | 206 | 1 | -206 | 60 | 5 | 15 | 500 | 0.04685 | 93.7 | 65.1 | 0.0705 | 0.002 | 0.0041888 | 0.033217 | 3.3217e-05 | 0.075 | 2257.8728 | 21.5723 | -21.5723 | 6.8667 | 1 | 56112.5577 | 1562.856 | 0.8366 | 0.040238 | 0.93198 | 8.2463e-05 | 7.6854e-05 | 1.1915 | 0.079436 | 79.4364 | 0.28597 | 285.971
n/a | BPR5-RPM207 | n/a | Stainless steel | 7.93 | 2 | 207 | 1 | -207 | 60 | 5 | 15 | 500 | 0.04685 | 93.7 | 65.1 | 0.0705 | 0.002 | 0.0041888 | 0.033217 | 3.3217e-05 | 0.075 | 2257.8728 | 21.677 | -21.677 | 6.9 | 1 | 56112.5577 | 1562.856 | 0.8366 | 0.040238 | 0.93198 | 8.3266e-05 | 7.7602e-05 | 1.209 | 0.080599 | 80.5989 | 0.29016 | 290.1559
n/a | BPR5-RPM208 | n/a | Stainless steel | 7.93 | 2 | 208 | 1 | -208 | 60 | 5 | 15 | 500 | 0.04685 | 93.7 | 65.1 | 0.0705 | 0.002 | 0.0041888 | 0.033217 | 3.3217e-05 | 0.075 | 2257.8728 | 21.7817 | -21.7817 | 6.9333 | 1 | 56112.5577 | 1562.856 | 0.8366 | 0.040238 | 0.93198 | 8.4072e-05 | 7.8353e-05 | 1.2266 | 0.081773 | 81.7726 | 0.29438 | 294.3814
n/a | BPR5-RPM209 | n/a | Stainless steel | 7.93 | 2 | 209 | 1 | -209 | 60 | 5 | 15 | 500 | 0.04685 | 93.7 | 65.1 | 0.0705 | 0.002 | 0.0041888 | 0.033217 | 3.3217e-05 | 0.075 | 2257.8728 | 21.8864 | -21.8864 | 6.9667 | 1 | 56112.5577 | 1562.856 | 0.8366 | 0.040238 | 0.93198 | 8.4882e-05 | 7.9109e-05 | 1.2444 | 0.082958 | 82.9577 | 0.29865 | 298.6478
n/a | BPR5-RPM210 | n/a | Stainless steel | 7.93 | 2 | 210 | 1 | -210 | 60 | 5 | 15 | 500 | 0.04685 | 93.7 | 65.1 | 0.0705 | 0.002 | 0.0041888 | 0.033217 | 3.3217e-05 | 0.075 | 2257.8728 | 21.9911 | -21.9911 | 7 | 1 | 56112.5577 | 1562.856 | 0.8366 | 0.040238 | 0.93198 | 8.5697e-05 | 7.9867e-05 | 1.2623 | 0.084154 | 84.1542 | 0.30296 | 302.9551
n/a | BPR5-RPM211 | n/a | Stainless steel | 7.93 | 2 | 211 | 1 | -211 | 60 | 5 | 15 | 500 | 0.04685 | 93.7 | 65.1 | 0.0705 | 0.002 | 0.0041888 | 0.033217 | 3.3217e-05 | 0.075 | 2257.8728 | 22.0959 | -22.0959 | 7.0333 | 1 | 56112.5577 | 1562.856 | 0.8366 | 0.040238 | 0.93198 | 8.6515e-05 | 8.063e-05 | 1.2804 | 0.085362 | 85.3621 | 0.3073 | 307.3037
n/a | BPR5-RPM212 | n/a | Stainless steel | 7.93 | 2 | 212 | 1 | -212 | 60 | 5 | 15 | 500 | 0.04685 | 93.7 | 65.1 | 0.0705 | 0.002 | 0.0041888 | 0.033217 | 3.3217e-05 | 0.075 | 2257.8728 | 22.2006 | -22.2006 | 7.0667 | 1 | 56112.5577 | 1562.856 | 0.8366 | 0.040238 | 0.93198 | 8.7337e-05 | 8.1396e-05 | 1.2987 | 0.086582 | 86.5816 | 0.31169 | 311.6937
n/a | BPR5-RPM213 | n/a | Stainless steel | 7.93 | 2 | 213 | 1 | -213 | 60 | 5 | 15 | 500 | 0.04685 | 93.7 | 65.1 | 0.0705 | 0.002 | 0.0041888 | 0.033217 | 3.3217e-05 | 0.075 | 2257.8728 | 22.3053 | -22.3053 | 7.1 | 1 | 56112.5577 | 1562.856 | 0.8366 | 0.040238 | 0.93198 | 8.8163e-05 | 8.2166e-05 | 1.3172 | 0.087813 | 87.8126 | 0.31613 | 316.1253
n/a | BPR5-RPM214 | n/a | Stainless steel | 7.93 | 2 | 214 | 1 | -214 | 60 | 5 | 15 | 500 | 0.04685 | 93.7 | 65.1 | 0.0705 | 0.002 | 0.0041888 | 0.033217 | 3.3217e-05 | 0.075 | 2257.8728 | 22.41 | -22.41 | 7.1333 | 1 | 56112.5577 | 1562.856 | 0.8366 | 0.040238 | 0.93198 | 8.8992e-05 | 8.2939e-05 | 1.3358 | 0.089055 | 89.0552 | 0.3206 | 320.5987
n/a | BPR5-RPM215 | n/a | Stainless steel | 7.93 | 2 | 215 | 1 | -215 | 60 | 5 | 15 | 500 | 0.04685 | 93.7 | 65.1 | 0.0705 | 0.002 | 0.0041888 | 0.033217 | 3.3217e-05 | 0.075 | 2257.8728 | 22.5147 | -22.5147 | 7.1667 | 1 | 56112.5577 | 1562.856 | 0.8366 | 0.040238 | 0.93198 | 8.9826e-05 | 8.3716e-05 | 1.3546 | 0.090309 | 90.3095 | 0.32511 | 325.1141
n/a | BPR5-RPM216 | n/a | Stainless steel | 7.93 | 2 | 216 | 1 | -216 | 60 | 5 | 15 | 500 | 0.04685 | 93.7 | 65.1 | 0.0705 | 0.002 | 0.0041888 | 0.033217 | 3.3217e-05 | 0.075 | 2257.8728 | 22.6195 | -22.6195 | 7.2 | 1 | 56112.5577 | 1562.856 | 0.8366 | 0.040238 | 0.93198 | 9.0663e-05 | 8.4496e-05 | 1.3736 | 0.091575 | 91.5755 | 0.32967 | 329.6717
n/a | BPR5-RPM217 | n/a | Stainless steel | 7.93 | 2 | 217 | 1 | -217 | 60 | 5 | 15 | 500 | 0.04685 | 93.7 | 65.1 | 0.0705 | 0.002 | 0.0041888 | 0.033217 | 3.3217e-05 | 0.075 | 2257.8728 | 22.7242 | -22.7242 | 7.2333 | 1 | 56112.5577 | 1562.856 | 0.8366 | 0.040238 | 0.93198 | 9.1505e-05 | 8.5281e-05 | 1.3928 | 0.092853 | 92.8532 | 0.33427 | 334.2717
n/a | BPR5-RPM218 | n/a | Stainless steel | 7.93 | 2 | 218 | 1 | -218 | 60 | 5 | 15 | 500 | 0.04685 | 93.7 | 65.1 | 0.0705 | 0.002 | 0.0041888 | 0.033217 | 3.3217e-05 | 0.075 | 2257.8728 | 22.8289 | -22.8289 | 7.2667 | 1 | 56112.5577 | 1562.856 | 0.8366 | 0.040238 | 0.93198 | 9.235e-05 | 8.6068e-05 | 1.4121 | 0.094143 | 94.1429 | 0.33891 | 338.9143
n/a | BPR5-RPM219 | n/a | Stainless steel | 7.93 | 2 | 219 | 1 | -219 | 60 | 5 | 15 | 500 | 0.04685 | 93.7 | 65.1 | 0.0705 | 0.002 | 0.0041888 | 0.033217 | 3.3217e-05 | 0.075 | 2257.8728 | 22.9336 | -22.9336 | 7.3 | 1 | 56112.5577 | 1562.856 | 0.8366 | 0.040238 | 0.93198 | 9.3199e-05 | 8.686e-05 | 1.4317 | 0.095444 | 95.4444 | 0.3436 | 343.5997
n/a | BPR5-RPM220 | n/a | Stainless steel | 7.93 | 2 | 220 | 1 | -220 | 60 | 5 | 15 | 500 | 0.04685 | 93.7 | 65.1 | 0.0705 | 0.002 | 0.0041888 | 0.033217 | 3.3217e-05 | 0.075 | 2257.8728 | 23.0383 | -23.0383 | 7.3333 | 1 | 56112.5577 | 1562.856 | 0.8366 | 0.040238 | 0.93198 | 9.4052e-05 | 8.7655e-05 | 1.4514 | 0.096758 | 96.7578 | 0.34833 | 348.328
n/a | BPR5-RPM221 | n/a | Stainless steel | 7.93 | 2 | 221 | 1 | -221 | 60 | 5 | 15 | 500 | 0.04685 | 93.7 | 65.1 | 0.0705 | 0.002 | 0.0041888 | 0.033217 | 3.3217e-05 | 0.075 | 2257.8728 | 23.1431 | -23.1431 | 7.3667 | 1 | 56112.5577 | 1562.856 | 0.8366 | 0.040238 | 0.93198 | 9.4909e-05 | 8.8454e-05 | 1.4712 | 0.098083 | 98.0832 | 0.3531 | 353.0996
n/a | BPR5-RPM222 | n/a | Stainless steel | 7.93 | 2 | 222 | 1 | -222 | 60 | 5 | 15 | 500 | 0.04685 | 93.7 | 65.1 | 0.0705 | 0.002 | 0.0041888 | 0.033217 | 3.3217e-05 | 0.075 | 2257.8728 | 23.2478 | -23.2478 | 7.4 | 1 | 56112.5577 | 1562.856 | 0.8366 | 0.040238 | 0.93198 | 9.577e-05 | 8.9256e-05 | 1.4913 | 0.099421 | 99.4207 | 0.35791 | 357.9145
n/a | BPR5-RPM223 | n/a | Stainless steel | 7.93 | 2 | 223 | 1 | -223 | 60 | 5 | 15 | 500 | 0.04685 | 93.7 | 65.1 | 0.0705 | 0.002 | 0.0041888 | 0.033217 | 3.3217e-05 | 0.075 | 2257.8728 | 23.3525 | -23.3525 | 7.4333 | 1 | 56112.5577 | 1562.856 | 0.8366 | 0.040238 | 0.93198 | 9.6635e-05 | 9.0062e-05 | 1.5116 | 0.10077 | 100.7703 | 0.36277 | 362.773
n/a | BPR5-RPM224 | n/a | Stainless steel | 7.93 | 2 | 224 | 1 | -224 | 60 | 5 | 15 | 500 | 0.04685 | 93.7 | 65.1 | 0.0705 | 0.002 | 0.0041888 | 0.033217 | 3.3217e-05 | 0.075 | 2257.8728 | 23.4572 | -23.4572 | 7.4667 | 1 | 56112.5577 | 1562.856 | 0.8366 | 0.040238 | 0.93198 | 9.7504e-05 | 9.0871e-05 | 1.532 | 0.10213 | 102.132 | 0.36768 | 367.6753
n/a | BPR5-RPM225 | n/a | Stainless steel | 7.93 | 2 | 225 | 1 | -225 | 60 | 5 | 15 | 500 | 0.04685 | 93.7 | 65.1 | 0.0705 | 0.002 | 0.0041888 | 0.033217 | 3.3217e-05 | 0.075 | 2257.8728 | 23.5619 | -23.5619 | 7.5 | 1 | 56112.5577 | 1562.856 | 0.8366 | 0.040238 | 0.93198 | 9.8376e-05 | 9.1685e-05 | 1.5526 | 0.10351 | 103.506 | 0.37262 | 372.6215
n/a | BPR5-RPM226 | n/a | Stainless steel | 7.93 | 2 | 226 | 1 | -226 | 60 | 5 | 15 | 500 | 0.04685 | 93.7 | 65.1 | 0.0705 | 0.002 | 0.0041888 | 0.033217 | 3.3217e-05 | 0.075 | 2257.8728 | 23.6667 | -23.6667 | 7.5333 | 1 | 56112.5577 | 1562.856 | 0.8366 | 0.040238 | 0.93198 | 9.9253e-05 | 9.2501e-05 | 1.5734 | 0.10489 | 104.8922 | 0.37761 | 377.6119
n/a | BPR5-RPM227 | n/a | Stainless steel | 7.93 | 2 | 227 | 1 | -227 | 60 | 5 | 15 | 500 | 0.04685 | 93.7 | 65.1 | 0.0705 | 0.002 | 0.0041888 | 0.033217 | 3.3217e-05 | 0.075 | 2257.8728 | 23.7714 | -23.7714 | 7.5667 | 1 | 56112.5577 | 1562.856 | 0.8366 | 0.040238 | 0.93198 | 0.00010013 | 9.3322e-05 | 1.5944 | 0.10629 | 106.2907 | 0.38265 | 382.6467
n/a | BPR5-RPM228 | n/a | Stainless steel | 7.93 | 2 | 228 | 1 | -228 | 60 | 5 | 15 | 500 | 0.04685 | 93.7 | 65.1 | 0.0705 | 0.002 | 0.0041888 | 0.033217 | 3.3217e-05 | 0.075 | 2257.8728 | 23.8761 | -23.8761 | 7.6 | 1 | 56112.5577 | 1562.856 | 0.8366 | 0.040238 | 0.93198 | 0.00010102 | 9.4146e-05 | 1.6155 | 0.1077 | 107.7017 | 0.38773 | 387.726
n/a | BPR5-RPM229 | n/a | Stainless steel | 7.93 | 2 | 229 | 1 | -229 | 60 | 5 | 15 | 500 | 0.04685 | 93.7 | 65.1 | 0.0705 | 0.002 | 0.0041888 | 0.033217 | 3.3217e-05 | 0.075 | 2257.8728 | 23.9808 | -23.9808 | 7.6333 | 1 | 56112.5577 | 1562.856 | 0.8366 | 0.040238 | 0.93198 | 0.00010191 | 9.4973e-05 | 1.6369 | 0.10913 | 109.125 | 0.39285 | 392.8501
n/a | BPR5-RPM230 | n/a | Stainless steel | 7.93 | 2 | 230 | 1 | -230 | 60 | 5 | 15 | 500 | 0.04685 | 93.7 | 65.1 | 0.0705 | 0.002 | 0.0041888 | 0.033217 | 3.3217e-05 | 0.075 | 2257.8728 | 24.0855 | -24.0855 | 7.6667 | 1 | 56112.5577 | 1562.856 | 0.8366 | 0.040238 | 0.93198 | 0.0001028 | 9.5805e-05 | 1.6584 | 0.11056 | 110.5609 | 0.39802 | 398.0191
n/a | BPR5-RPM231 | n/a | Stainless steel | 7.93 | 2 | 231 | 1 | -231 | 60 | 5 | 15 | 500 | 0.04685 | 93.7 | 65.1 | 0.0705 | 0.002 | 0.0041888 | 0.033217 | 3.3217e-05 | 0.075 | 2257.8728 | 24.1903 | -24.1903 | 7.7 | 1 | 56112.5577 | 1562.856 | 0.8366 | 0.040238 | 0.93198 | 0.00010369 | 9.664e-05 | 1.6801 | 0.11201 | 112.0092 | 0.40323 | 403.2332
n/a | BPR5-RPM232 | n/a | Stainless steel | 7.93 | 2 | 232 | 1 | -232 | 60 | 5 | 15 | 500 | 0.04685 | 93.7 | 65.1 | 0.0705 | 0.002 | 0.0041888 | 0.033217 | 3.3217e-05 | 0.075 | 2257.8728 | 24.295 | -24.295 | 7.7333 | 1 | 56112.5577 | 1562.856 | 0.8366 | 0.040238 | 0.93198 | 0.00010459 | 9.7478e-05 | 1.7021 | 0.11347 | 113.4702 | 0.40849 | 408.4927
n/a | BPR5-RPM233 | n/a | Stainless steel | 7.93 | 2 | 233 | 1 | -233 | 60 | 5 | 15 | 500 | 0.04685 | 93.7 | 65.1 | 0.0705 | 0.002 | 0.0041888 | 0.033217 | 3.3217e-05 | 0.075 | 2257.8728 | 24.3997 | -24.3997 | 7.7667 | 1 | 56112.5577 | 1562.856 | 0.8366 | 0.040238 | 0.93198 | 0.0001055 | 9.832e-05 | 1.7242 | 0.11494 | 114.9438 | 0.4138 | 413.7978
n/a | BPR5-RPM234 | n/a | Stainless steel | 7.93 | 2 | 234 | 1 | -234 | 60 | 5 | 15 | 500 | 0.04685 | 93.7 | 65.1 | 0.0705 | 0.002 | 0.0041888 | 0.033217 | 3.3217e-05 | 0.075 | 2257.8728 | 24.5044 | -24.5044 | 7.8 | 1 | 56112.5577 | 1562.856 | 0.8366 | 0.040238 | 0.93198 | 0.0001064 | 9.9166e-05 | 1.7465 | 0.11643 | 116.4302 | 0.41915 | 419.1485
n/a | BPR5-RPM235 | n/a | Stainless steel | 7.93 | 2 | 235 | 1 | -235 | 60 | 5 | 15 | 500 | 0.04685 | 93.7 | 65.1 | 0.0705 | 0.002 | 0.0041888 | 0.033217 | 3.3217e-05 | 0.075 | 2257.8728 | 24.6091 | -24.6091 | 7.8333 | 1 | 56112.5577 | 1562.856 | 0.8366 | 0.040238 | 0.93198 | 0.00010732 | 0.00010002 | 1.7689 | 0.11793 | 117.9292 | 0.42455 | 424.5452
n/a | BPR5-RPM236 | n/a | Stainless steel | 7.93 | 2 | 236 | 1 | -236 | 60 | 5 | 15 | 500 | 0.04685 | 93.7 | 65.1 | 0.0705 | 0.002 | 0.0041888 | 0.033217 | 3.3217e-05 | 0.075 | 2257.8728 | 24.7139 | -24.7139 | 7.8667 | 1 | 56112.5577 | 1562.856 | 0.8366 | 0.040238 | 0.93198 | 0.00010823 | 0.00010087 | 1.7916 | 0.11944 | 119.4411 | 0.42999 | 429.9881
n/a | BPR5-RPM237 | n/a | Stainless steel | 7.93 | 2 | 237 | 1 | -237 | 60 | 5 | 15 | 500 | 0.04685 | 93.7 | 65.1 | 0.0705 | 0.002 | 0.0041888 | 0.033217 | 3.3217e-05 | 0.075 | 2257.8728 | 24.8186 | -24.8186 | 7.9 | 1 | 56112.5577 | 1562.856 | 0.8366 | 0.040238 | 0.93198 | 0.00010915 | 0.00010172 | 1.8145 | 0.12097 | 120.9659 | 0.43548 | 435.4772
n/a | BPR5-RPM238 | n/a | Stainless steel | 7.93 | 2 | 238 | 1 | -238 | 60 | 5 | 15 | 500 | 0.04685 | 93.7 | 65.1 | 0.0705 | 0.002 | 0.0041888 | 0.033217 | 3.3217e-05 | 0.075 | 2257.8728 | 24.9233 | -24.9233 | 7.9333 | 1 | 56112.5577 | 1562.856 | 0.8366 | 0.040238 | 0.93198 | 0.00011007 | 0.00010259 | 1.8376 | 0.1225 | 122.5036 | 0.44101 | 441.0129
n/a | BPR5-RPM239 | n/a | Stainless steel | 7.93 | 2 | 239 | 1 | -239 | 60 | 5 | 15 | 500 | 0.04685 | 93.7 | 65.1 | 0.0705 | 0.002 | 0.0041888 | 0.033217 | 3.3217e-05 | 0.075 | 2257.8728 | 25.028 | -25.028 | 7.9667 | 1 | 56112.5577 | 1562.856 | 0.8366 | 0.040238 | 0.93198 | 0.000111 | 0.00010345 | 1.8608 | 0.12405 | 124.0542 | 0.4466 | 446.5952
n/a | BPR5-RPM240 | n/a | Stainless steel | 7.93 | 2 | 240 | 1 | -240 | 60 | 5 | 15 | 500 | 0.04685 | 93.7 | 65.1 | 0.0705 | 0.002 | 0.0041888 | 0.033217 | 3.3217e-05 | 0.075 | 2257.8728 | 25.1327 | -25.1327 | 8 | 1 | 56112.5577 | 1562.856 | 0.8366 | 0.040238 | 0.93198 | 0.00011193 | 0.00010432 | 1.8843 | 0.12562 | 125.6179 | 0.45222 | 452.2245
n/a | BPR5-RPM241 | n/a | Stainless steel | 7.93 | 2 | 241 | 1 | -241 | 60 | 5 | 15 | 500 | 0.04685 | 93.7 | 65.1 | 0.0705 | 0.002 | 0.0041888 | 0.033217 | 3.3217e-05 | 0.075 | 2257.8728 | 25.2375 | -25.2375 | 8.0333 | 1 | 56112.5577 | 1562.856 | 0.8366 | 0.040238 | 0.93198 | 0.00011286 | 0.00010519 | 1.9079 | 0.12719 | 127.1947 | 0.4579 | 457.9009
n/a | BPR5-RPM242 | n/a | Stainless steel | 7.93 | 2 | 242 | 1 | -242 | 60 | 5 | 15 | 500 | 0.04685 | 93.7 | 65.1 | 0.0705 | 0.002 | 0.0041888 | 0.033217 | 3.3217e-05 | 0.075 | 2257.8728 | 25.3422 | -25.3422 | 8.0667 | 1 | 56112.5577 | 1562.856 | 0.8366 | 0.040238 | 0.93198 | 0.0001138 | 0.00010606 | 1.9318 | 0.12878 | 128.7846 | 0.46362 | 463.6246
n/a | BPR5-RPM243 | n/a | Stainless steel | 7.93 | 2 | 243 | 1 | -243 | 60 | 5 | 15 | 500 | 0.04685 | 93.7 | 65.1 | 0.0705 | 0.002 | 0.0041888 | 0.033217 | 3.3217e-05 | 0.075 | 2257.8728 | 25.4469 | -25.4469 | 8.1 | 1 | 56112.5577 | 1562.856 | 0.8366 | 0.040238 | 0.93198 | 0.00011475 | 0.00010694 | 1.9558 | 0.13039 | 130.3877 | 0.4694 | 469.3958
n/a | BPR5-RPM244 | n/a | Stainless steel | 7.93 | 2 | 244 | 1 | -244 | 60 | 5 | 15 | 500 | 0.04685 | 93.7 | 65.1 | 0.0705 | 0.002 | 0.0041888 | 0.033217 | 3.3217e-05 | 0.075 | 2257.8728 | 25.5516 | -25.5516 | 8.1333 | 1 | 56112.5577 | 1562.856 | 0.8366 | 0.040238 | 0.93198 | 0.00011569 | 0.00010782 | 1.9801 | 0.132 | 132.0041 | 0.47521 | 475.2147
n/a | BPR5-RPM245 | n/a | Stainless steel | 7.93 | 2 | 245 | 1 | -245 | 60 | 5 | 15 | 500 | 0.04685 | 93.7 | 65.1 | 0.0705 | 0.002 | 0.0041888 | 0.033217 | 3.3217e-05 | 0.075 | 2257.8728 | 25.6563 | -25.6563 | 8.1667 | 1 | 56112.5577 | 1562.856 | 0.8366 | 0.040238 | 0.93198 | 0.00011664 | 0.00010871 | 2.0045 | 0.13363 | 133.6337 | 0.48108 | 481.0815
n/a | BPR5-RPM246 | n/a | Stainless steel | 7.93 | 2 | 246 | 1 | -246 | 60 | 5 | 15 | 500 | 0.04685 | 93.7 | 65.1 | 0.0705 | 0.002 | 0.0041888 | 0.033217 | 3.3217e-05 | 0.075 | 2257.8728 | 25.7611 | -25.7611 | 8.2 | 1 | 56112.5577 | 1562.856 | 0.8366 | 0.040238 | 0.93198 | 0.0001176 | 0.0001096 | 2.0292 | 0.13528 | 135.2768 | 0.487 | 486.9964
n/a | BPR5-RPM247 | n/a | Stainless steel | 7.93 | 2 | 247 | 1 | -247 | 60 | 5 | 15 | 500 | 0.04685 | 93.7 | 65.1 | 0.0705 | 0.002 | 0.0041888 | 0.033217 | 3.3217e-05 | 0.075 | 2257.8728 | 25.8658 | -25.8658 | 8.2333 | 1 | 56112.5577 | 1562.856 | 0.8366 | 0.040238 | 0.93198 | 0.00011855 | 0.00011049 | 2.054 | 0.13693 | 136.9332 | 0.49296 | 492.9595
n/a | BPR5-RPM248 | n/a | Stainless steel | 7.93 | 2 | 248 | 1 | -248 | 60 | 5 | 15 | 500 | 0.04685 | 93.7 | 65.1 | 0.0705 | 0.002 | 0.0041888 | 0.033217 | 3.3217e-05 | 0.075 | 2257.8728 | 25.9705 | -25.9705 | 8.2667 | 1 | 56112.5577 | 1562.856 | 0.8366 | 0.040238 | 0.93198 | 0.00011952 | 0.00011139 | 2.079 | 0.1386 | 138.6031 | 0.49897 | 498.9712
n/a | BPR5-RPM249 | n/a | Stainless steel | 7.93 | 2 | 249 | 1 | -249 | 60 | 5 | 15 | 500 | 0.04685 | 93.7 | 65.1 | 0.0705 | 0.002 | 0.0041888 | 0.033217 | 3.3217e-05 | 0.075 | 2257.8728 | 26.0752 | -26.0752 | 8.3 | 1 | 56112.5577 | 1562.856 | 0.8366 | 0.040238 | 0.93198 | 0.00012048 | 0.00011229 | 2.1043 | 0.14029 | 140.2865 | 0.50503 | 505.0315
n/a | BPR5-RPM250 | n/a | Stainless steel | 7.93 | 2 | 250 | 1 | -250 | 60 | 5 | 15 | 500 | 0.04685 | 93.7 | 65.1 | 0.0705 | 0.002 | 0.0041888 | 0.033217 | 3.3217e-05 | 0.075 | 2257.8728 | 26.1799 | -26.1799 | 8.3333 | 1 | 56112.5577 | 1562.856 | 0.8366 | 0.040238 | 0.93198 | 0.00012145 | 0.00011319 | 2.1298 | 0.14198 | 141.9835 | 0.51114 | 511.1406
n/a | BPR5-RPM251 | n/a | Stainless steel | 7.93 | 2 | 251 | 1 | -251 | 60 | 5 | 15 | 500 | 0.04685 | 93.7 | 65.1 | 0.0705 | 0.002 | 0.0041888 | 0.033217 | 3.3217e-05 | 0.075 | 2257.8728 | 26.2847 | -26.2847 | 8.3667 | 1 | 56112.5577 | 1562.856 | 0.8366 | 0.040238 | 0.93198 | 0.00012243 | 0.0001141 | 2.1554 | 0.14369 | 143.6941 | 0.5173 | 517.2989
n/a | BPR5-RPM252 | n/a | Stainless steel | 7.93 | 2 | 252 | 1 | -252 | 60 | 5 | 15 | 500 | 0.04685 | 93.7 | 65.1 | 0.0705 | 0.002 | 0.0041888 | 0.033217 | 3.3217e-05 | 0.075 | 2257.8728 | 26.3894 | -26.3894 | 8.4 | 1 | 56112.5577 | 1562.856 | 0.8366 | 0.040238 | 0.93198 | 0.0001234 | 0.00011501 | 2.1813 | 0.14542 | 145.4185 | 0.52351 | 523.5064
n/a | BPR5-RPM253 | n/a | Stainless steel | 7.93 | 2 | 253 | 1 | -253 | 60 | 5 | 15 | 500 | 0.04685 | 93.7 | 65.1 | 0.0705 | 0.002 | 0.0041888 | 0.033217 | 3.3217e-05 | 0.075 | 2257.8728 | 26.4941 | -26.4941 | 8.4333 | 1 | 56112.5577 | 1562.856 | 0.8366 | 0.040238 | 0.93198 | 0.00012438 | 0.00011592 | 2.2073 | 0.14716 | 147.1565 | 0.52976 | 529.7634
n/a | BPR5-RPM254 | n/a | Stainless steel | 7.93 | 2 | 254 | 1 | -254 | 60 | 5 | 15 | 500 | 0.04685 | 93.7 | 65.1 | 0.0705 | 0.002 | 0.0041888 | 0.033217 | 3.3217e-05 | 0.075 | 2257.8728 | 26.5988 | -26.5988 | 8.4667 | 1 | 56112.5577 | 1562.856 | 0.8366 | 0.040238 | 0.93198 | 0.00012537 | 0.00011684 | 2.2336 | 0.14891 | 148.9083 | 0.53607 | 536.0701
n/a | BPR5-RPM255 | n/a | Stainless steel | 7.93 | 2 | 255 | 1 | -255 | 60 | 5 | 15 | 500 | 0.04685 | 93.7 | 65.1 | 0.0705 | 0.002 | 0.0041888 | 0.033217 | 3.3217e-05 | 0.075 | 2257.8728 | 26.7035 | -26.7035 | 8.5 | 1 | 56112.5577 | 1562.856 | 0.8366 | 0.040238 | 0.93198 | 0.00012636 | 0.00011776 | 2.2601 | 0.15067 | 150.674 | 0.54243 | 542.4265
n/a | BPR5-RPM256 | n/a | Stainless steel | 7.93 | 2 | 256 | 1 | -256 | 60 | 5 | 15 | 500 | 0.04685 | 93.7 | 65.1 | 0.0705 | 0.002 | 0.0041888 | 0.033217 | 3.3217e-05 | 0.075 | 2257.8728 | 26.8083 | -26.8083 | 8.5333 | 1 | 56112.5577 | 1562.856 | 0.8366 | 0.040238 | 0.93198 | 0.00012735 | 0.00011869 | 2.2868 | 0.15245 | 152.4536 | 0.54883 | 548.8331
n/a | BPR5-RPM257 | n/a | Stainless steel | 7.93 | 2 | 257 | 1 | -257 | 60 | 5 | 15 | 500 | 0.04685 | 93.7 | 65.1 | 0.0705 | 0.002 | 0.0041888 | 0.033217 | 3.3217e-05 | 0.075 | 2257.8728 | 26.913 | -26.913 | 8.5667 | 1 | 56112.5577 | 1562.856 | 0.8366 | 0.040238 | 0.93198 | 0.00012835 | 0.00011962 | 2.3137 | 0.15425 | 154.2472 | 0.55529 | 555.2899
n/a | BPR5-RPM258 | n/a | Stainless steel | 7.93 | 2 | 258 | 1 | -258 | 60 | 5 | 15 | 500 | 0.04685 | 93.7 | 65.1 | 0.0705 | 0.002 | 0.0041888 | 0.033217 | 3.3217e-05 | 0.075 | 2257.8728 | 27.0177 | -27.0177 | 8.6 | 1 | 56112.5577 | 1562.856 | 0.8366 | 0.040238 | 0.93198 | 0.00012935 | 0.00012055 | 2.3408 | 0.15605 | 156.0548 | 0.5618 | 561.7971
n/a | BPR5-RPM259 | n/a | Stainless steel | 7.93 | 2 | 259 | 1 | -259 | 60 | 5 | 15 | 500 | 0.04685 | 93.7 | 65.1 | 0.0705 | 0.002 | 0.0041888 | 0.033217 | 3.3217e-05 | 0.075 | 2257.8728 | 27.1224 | -27.1224 | 8.6333 | 1 | 56112.5577 | 1562.856 | 0.8366 | 0.040238 | 0.93198 | 0.00013035 | 0.00012149 | 2.3681 | 0.15788 | 157.8764 | 0.56836 | 568.355
n/a | BPR5-RPM260 | n/a | Stainless steel | 7.93 | 2 | 260 | 1 | -260 | 60 | 5 | 15 | 500 | 0.04685 | 93.7 | 65.1 | 0.0705 | 0.002 | 0.0041888 | 0.033217 | 3.3217e-05 | 0.075 | 2257.8728 | 27.2271 | -27.2271 | 8.6667 | 1 | 56112.5577 | 1562.856 | 0.8366 | 0.040238 | 0.93198 | 0.00013136 | 0.00012243 | 2.3957 | 0.15971 | 159.7121 | 0.57496 | 574.9637
n/a | BPR5-RPM261 | n/a | Stainless steel | 7.93 | 2 | 261 | 1 | -261 | 60 | 5 | 15 | 500 | 0.04685 | 93.7 | 65.1 | 0.0705 | 0.002 | 0.0041888 | 0.033217 | 3.3217e-05 | 0.075 | 2257.8728 | 27.3319 | -27.3319 | 8.7 | 1 | 56112.5577 | 1562.856 | 0.8366 | 0.040238 | 0.93198 | 0.00013237 | 0.00012337 | 2.4234 | 0.16156 | 161.5621 | 0.58162 | 581.6235
n/a | BPR5-RPM262 | n/a | Stainless steel | 7.93 | 2 | 262 | 1 | -262 | 60 | 5 | 15 | 500 | 0.04685 | 93.7 | 65.1 | 0.0705 | 0.002 | 0.0041888 | 0.033217 | 3.3217e-05 | 0.075 | 2257.8728 | 27.4366 | -27.4366 | 8.7333 | 1 | 56112.5577 | 1562.856 | 0.8366 | 0.040238 | 0.93198 | 0.00013339 | 0.00012432 | 2.4514 | 0.16343 | 163.4262 | 0.58833 | 588.3344
n/a | BPR5-RPM263 | n/a | Stainless steel | 7.93 | 2 | 263 | 1 | -263 | 60 | 5 | 15 | 500 | 0.04685 | 93.7 | 65.1 | 0.0705 | 0.002 | 0.0041888 | 0.033217 | 3.3217e-05 | 0.075 | 2257.8728 | 27.5413 | -27.5413 | 8.7667 | 1 | 56112.5577 | 1562.856 | 0.8366 | 0.040238 | 0.93198 | 0.00013441 | 0.00012527 | 2.4796 | 0.1653 | 165.3047 | 0.5951 | 595.0968
n/a | BPR5-RPM264 | n/a | Stainless steel | 7.93 | 2 | 264 | 1 | -264 | 60 | 5 | 15 | 500 | 0.04685 | 93.7 | 65.1 | 0.0705 | 0.002 | 0.0041888 | 0.033217 | 3.3217e-05 | 0.075 | 2257.8728 | 27.646 | -27.646 | 8.8 | 1 | 56112.5577 | 1562.856 | 0.8366 | 0.040238 | 0.93198 | 0.00013544 | 0.00012622 | 2.508 | 0.1672 | 167.1975 | 0.60191 | 601.9109
n/a | BPR5-RPM265 | n/a | Stainless steel | 7.93 | 2 | 265 | 1 | -265 | 60 | 5 | 15 | 500 | 0.04685 | 93.7 | 65.1 | 0.0705 | 0.002 | 0.0041888 | 0.033217 | 3.3217e-05 | 0.075 | 2257.8728 | 27.7507 | -27.7507 | 8.8333 | 1 | 56112.5577 | 1562.856 | 0.8366 | 0.040238 | 0.93198 | 0.00013646 | 0.00012718 | 2.5366 | 0.1691 | 169.1046 | 0.60878 | 608.7767
n/a | BPR5-RPM266 | n/a | Stainless steel | 7.93 | 2 | 266 | 1 | -266 | 60 | 5 | 15 | 500 | 0.04685 | 93.7 | 65.1 | 0.0705 | 0.002 | 0.0041888 | 0.033217 | 3.3217e-05 | 0.075 | 2257.8728 | 27.8555 | -27.8555 | 8.8667 | 1 | 56112.5577 | 1562.856 | 0.8366 | 0.040238 | 0.93198 | 0.0001375 | 0.00012814 | 2.5654 | 0.17103 | 171.0263 | 0.61569 | 615.6945
n/a | BPR5-RPM267 | n/a | Stainless steel | 7.93 | 2 | 267 | 1 | -267 | 60 | 5 | 15 | 500 | 0.04685 | 93.7 | 65.1 | 0.0705 | 0.002 | 0.0041888 | 0.033217 | 3.3217e-05 | 0.075 | 2257.8728 | 27.9602 | -27.9602 | 8.9 | 1 | 56112.5577 | 1562.856 | 0.8366 | 0.040238 | 0.93198 | 0.00013853 | 0.00012911 | 2.5944 | 0.17296 | 172.9624 | 0.62266 | 622.6646
n/a | BPR5-RPM268 | n/a | Stainless steel | 7.93 | 2 | 268 | 1 | -268 | 60 | 5 | 15 | 500 | 0.04685 | 93.7 | 65.1 | 0.0705 | 0.002 | 0.0041888 | 0.033217 | 3.3217e-05 | 0.075 | 2257.8728 | 28.0649 | -28.0649 | 8.9333 | 1 | 56112.5577 | 1562.856 | 0.8366 | 0.040238 | 0.93198 | 0.00013957 | 0.00013008 | 2.6237 | 0.17491 | 174.9131 | 0.62969 | 629.6871
n/a | BPR5-RPM269 | n/a | Stainless steel | 7.93 | 2 | 269 | 1 | -269 | 60 | 5 | 15 | 500 | 0.04685 | 93.7 | 65.1 | 0.0705 | 0.002 | 0.0041888 | 0.033217 | 3.3217e-05 | 0.075 | 2257.8728 | 28.1696 | -28.1696 | 8.9667 | 1 | 56112.5577 | 1562.856 | 0.8366 | 0.040238 | 0.93198 | 0.00014061 | 0.00013105 | 2.6532 | 0.17688 | 176.8784 | 0.63676 | 636.7621
n/a | BPR5-RPM270 | n/a | Stainless steel | 7.93 | 2 | 270 | 1 | -270 | 60 | 5 | 15 | 500 | 0.04685 | 93.7 | 65.1 | 0.0705 | 0.002 | 0.0041888 | 0.033217 | 3.3217e-05 | 0.075 | 2257.8728 | 28.2743 | -28.2743 | 9 | 1 | 56112.5577 | 1562.856 | 0.8366 | 0.040238 | 0.93198 | 0.00014166 | 0.00013203 | 2.6829 | 0.17886 | 178.8583 | 0.64389 | 643.89
n/a | BPR5-RPM271 | n/a | Stainless steel | 7.93 | 2 | 271 | 1 | -271 | 60 | 5 | 15 | 500 | 0.04685 | 93.7 | 65.1 | 0.0705 | 0.002 | 0.0041888 | 0.033217 | 3.3217e-05 | 0.075 | 2257.8728 | 28.3791 | -28.3791 | 9.0333 | 1 | 56112.5577 | 1562.856 | 0.8366 | 0.040238 | 0.93198 | 0.00014271 | 0.00013301 | 2.7128 | 0.18085 | 180.853 | 0.65107 | 651.0709
n/a | BPR5-RPM272 | n/a | Stainless steel | 7.93 | 2 | 272 | 1 | -272 | 60 | 5 | 15 | 500 | 0.04685 | 93.7 | 65.1 | 0.0705 | 0.002 | 0.0041888 | 0.033217 | 3.3217e-05 | 0.075 | 2257.8728 | 28.4838 | -28.4838 | 9.0667 | 1 | 56112.5577 | 1562.856 | 0.8366 | 0.040238 | 0.93198 | 0.00014377 | 0.00013399 | 2.7429 | 0.18286 | 182.8625 | 0.6583 | 658.3049
n/a | BPR5-RPM273 | n/a | Stainless steel | 7.93 | 2 | 273 | 1 | -273 | 60 | 5 | 15 | 500 | 0.04685 | 93.7 | 65.1 | 0.0705 | 0.002 | 0.0041888 | 0.033217 | 3.3217e-05 | 0.075 | 2257.8728 | 28.5885 | -28.5885 | 9.1 | 1 | 56112.5577 | 1562.856 | 0.8366 | 0.040238 | 0.93198 | 0.00014483 | 0.00013498 | 2.7733 | 0.18489 | 184.8868 | 0.66559 | 665.5924
n/a | BPR5-RPM274 | n/a | Stainless steel | 7.93 | 2 | 274 | 1 | -274 | 60 | 5 | 15 | 500 | 0.04685 | 93.7 | 65.1 | 0.0705 | 0.002 | 0.0041888 | 0.033217 | 3.3217e-05 | 0.075 | 2257.8728 | 28.6932 | -28.6932 | 9.1333 | 1 | 56112.5577 | 1562.856 | 0.8366 | 0.040238 | 0.93198 | 0.00014589 | 0.00013597 | 2.8039 | 0.18693 | 186.9259 | 0.67293 | 672.9334
n/a | BPR5-RPM275 | n/a | Stainless steel | 7.93 | 2 | 275 | 1 | -275 | 60 | 5 | 15 | 500 | 0.04685 | 93.7 | 65.1 | 0.0705 | 0.002 | 0.0041888 | 0.033217 | 3.3217e-05 | 0.075 | 2257.8728 | 28.7979 | -28.7979 | 9.1667 | 1 | 56112.5577 | 1562.856 | 0.8366 | 0.040238 | 0.93198 | 0.00014696 | 0.00013696 | 2.8347 | 0.18898 | 188.9801 | 0.68033 | 680.3282
n/a | BPR5-RPM276 | n/a | Stainless steel | 7.93 | 2 | 276 | 1 | -276 | 60 | 5 | 15 | 500 | 0.04685 | 93.7 | 65.1 | 0.0705 | 0.002 | 0.0041888 | 0.033217 | 3.3217e-05 | 0.075 | 2257.8728 | 28.9027 | -28.9027 | 9.2 | 1 | 56112.5577 | 1562.856 | 0.8366 | 0.040238 | 0.93198 | 0.00014803 | 0.00013796 | 2.8657 | 0.19105 | 191.0492 | 0.68778 | 687.777
n/a | BPR5-RPM277 | n/a | Stainless steel | 7.93 | 2 | 277 | 1 | -277 | 60 | 5 | 15 | 500 | 0.04685 | 93.7 | 65.1 | 0.0705 | 0.002 | 0.0041888 | 0.033217 | 3.3217e-05 | 0.075 | 2257.8728 | 29.0074 | -29.0074 | 9.2333 | 1 | 56112.5577 | 1562.856 | 0.8366 | 0.040238 | 0.93198 | 0.0001491 | 0.00013896 | 2.897 | 0.19313 | 193.1333 | 0.69528 | 695.2799
n/a | BPR5-RPM278 | n/a | Stainless steel | 7.93 | 2 | 278 | 1 | -278 | 60 | 5 | 15 | 500 | 0.04685 | 93.7 | 65.1 | 0.0705 | 0.002 | 0.0041888 | 0.033217 | 3.3217e-05 | 0.075 | 2257.8728 | 29.1121 | -29.1121 | 9.2667 | 1 | 56112.5577 | 1562.856 | 0.8366 | 0.040238 | 0.93198 | 0.00015018 | 0.00013997 | 2.9285 | 0.19523 | 195.2326 | 0.70284 | 702.8373
n/a | BPR5-RPM279 | n/a | Stainless steel | 7.93 | 2 | 279 | 1 | -279 | 60 | 5 | 15 | 500 | 0.04685 | 93.7 | 65.1 | 0.0705 | 0.002 | 0.0041888 | 0.033217 | 3.3217e-05 | 0.075 | 2257.8728 | 29.2168 | -29.2168 | 9.3 | 1 | 56112.5577 | 1562.856 | 0.8366 | 0.040238 | 0.93198 | 0.00015126 | 0.00014097 | 2.9602 | 0.19735 | 197.347 | 0.71045 | 710.4492
n/a | BPR5-RPM280 | n/a | Stainless steel | 7.93 | 2 | 280 | 1 | -280 | 60 | 5 | 15 | 500 | 0.04685 | 93.7 | 65.1 | 0.0705 | 0.002 | 0.0041888 | 0.033217 | 3.3217e-05 | 0.075 | 2257.8728 | 29.3215 | -29.3215 | 9.3333 | 1 | 56112.5577 | 1562.856 | 0.8366 | 0.040238 | 0.93198 | 0.00015235 | 0.00014199 | 2.9921 | 0.19948 | 199.4766 | 0.71812 | 718.1158
n/a | BPR5-RPM281 | n/a | Stainless steel | 7.93 | 2 | 281 | 1 | -281 | 60 | 5 | 15 | 500 | 0.04685 | 93.7 | 65.1 | 0.0705 | 0.002 | 0.0041888 | 0.033217 | 3.3217e-05 | 0.075 | 2257.8728 | 29.4263 | -29.4263 | 9.3667 | 1 | 56112.5577 | 1562.856 | 0.8366 | 0.040238 | 0.93198 | 0.00015344 | 0.000143 | 3.0243 | 0.20162 | 201.6215 | 0.72584 | 725.8374
n/a | BPR5-RPM282 | n/a | Stainless steel | 7.93 | 2 | 282 | 1 | -282 | 60 | 5 | 15 | 500 | 0.04685 | 93.7 | 65.1 | 0.0705 | 0.002 | 0.0041888 | 0.033217 | 3.3217e-05 | 0.075 | 2257.8728 | 29.531 | -29.531 | 9.4 | 1 | 56112.5577 | 1562.856 | 0.8366 | 0.040238 | 0.93198 | 0.00015453 | 0.00014402 | 3.0567 | 0.20378 | 203.7817 | 0.73361 | 733.6142
n/a | BPR5-RPM283 | n/a | Stainless steel | 7.93 | 2 | 283 | 1 | -283 | 60 | 5 | 15 | 500 | 0.04685 | 93.7 | 65.1 | 0.0705 | 0.002 | 0.0041888 | 0.033217 | 3.3217e-05 | 0.075 | 2257.8728 | 29.6357 | -29.6357 | 9.4333 | 1 | 56112.5577 | 1562.856 | 0.8366 | 0.040238 | 0.93198 | 0.00015563 | 0.00014505 | 3.0894 | 0.20596 | 205.9573 | 0.74145 | 741.4463
n/a | BPR5-RPM284 | n/a | Stainless steel | 7.93 | 2 | 284 | 1 | -284 | 60 | 5 | 15 | 500 | 0.04685 | 93.7 | 65.1 | 0.0705 | 0.002 | 0.0041888 | 0.033217 | 3.3217e-05 | 0.075 | 2257.8728 | 29.7404 | -29.7404 | 9.4667 | 1 | 56112.5577 | 1562.856 | 0.8366 | 0.040238 | 0.93198 | 0.00015673 | 0.00014607 | 3.1222 | 0.20815 | 208.1483 | 0.74933 | 749.334
n/a | BPR5-RPM285 | n/a | Stainless steel | 7.93 | 2 | 285 | 1 | -285 | 60 | 5 | 15 | 500 | 0.04685 | 93.7 | 65.1 | 0.0705 | 0.002 | 0.0041888 | 0.033217 | 3.3217e-05 | 0.075 | 2257.8728 | 29.8451 | -29.8451 | 9.5 | 1 | 56112.5577 | 1562.856 | 0.8366 | 0.040238 | 0.93198 | 0.00015784 | 0.0001471 | 3.1553 | 0.21035 | 210.3548 | 0.75728 | 757.2774
n/a | BPR5-RPM286 | n/a | Stainless steel | 7.93 | 2 | 286 | 1 | -286 | 60 | 5 | 15 | 500 | 0.04685 | 93.7 | 65.1 | 0.0705 | 0.002 | 0.0041888 | 0.033217 | 3.3217e-05 | 0.075 | 2257.8728 | 29.9498 | -29.9498 | 9.5333 | 1 | 56112.5577 | 1562.856 | 0.8366 | 0.040238 | 0.93198 | 0.00015895 | 0.00014814 | 3.1887 | 0.21258 | 212.5769 | 0.76528 | 765.2767
n/a | BPR5-RPM287 | n/a | Stainless steel | 7.93 | 2 | 287 | 1 | -287 | 60 | 5 | 15 | 500 | 0.04685 | 93.7 | 65.1 | 0.0705 | 0.002 | 0.0041888 | 0.033217 | 3.3217e-05 | 0.075 | 2257.8728 | 30.0546 | -30.0546 | 9.5667 | 1 | 56112.5577 | 1562.856 | 0.8366 | 0.040238 | 0.93198 | 0.00016006 | 0.00014917 | 3.2222 | 0.21481 | 214.8145 | 0.77333 | 773.3322
n/a | BPR5-RPM288 | n/a | Stainless steel | 7.93 | 2 | 288 | 1 | -288 | 60 | 5 | 15 | 500 | 0.04685 | 93.7 | 65.1 | 0.0705 | 0.002 | 0.0041888 | 0.033217 | 3.3217e-05 | 0.075 | 2257.8728 | 30.1593 | -30.1593 | 9.6 | 1 | 56112.5577 | 1562.856 | 0.8366 | 0.040238 | 0.93198 | 0.00016118 | 0.00015022 | 3.256 | 0.21707 | 217.0678 | 0.78144 | 781.444
n/a | BPR5-RPM289 | n/a | Stainless steel | 7.93 | 2 | 289 | 1 | -289 | 60 | 5 | 15 | 500 | 0.04685 | 93.7 | 65.1 | 0.0705 | 0.002 | 0.0041888 | 0.033217 | 3.3217e-05 | 0.075 | 2257.8728 | 30.264 | -30.264 | 9.6333 | 1 | 56112.5577 | 1562.856 | 0.8366 | 0.040238 | 0.93198 | 0.0001623 | 0.00015126 | 3.2901 | 0.21934 | 219.3368 | 0.78961 | 789.6123
n/a | BPR5-RPM290 | n/a | Stainless steel | 7.93 | 2 | 290 | 1 | -290 | 60 | 5 | 15 | 500 | 0.04685 | 93.7 | 65.1 | 0.0705 | 0.002 | 0.0041888 | 0.033217 | 3.3217e-05 | 0.075 | 2257.8728 | 30.3687 | -30.3687 | 9.6667 | 1 | 56112.5577 | 1562.856 | 0.8366 | 0.040238 | 0.93198 | 0.00016343 | 0.00015231 | 3.3243 | 0.22162 | 221.6215 | 0.79784 | 797.8374
n/a | BPR5-RPM291 | n/a | Stainless steel | 7.93 | 2 | 291 | 1 | -291 | 60 | 5 | 15 | 500 | 0.04685 | 93.7 | 65.1 | 0.0705 | 0.002 | 0.0041888 | 0.033217 | 3.3217e-05 | 0.075 | 2257.8728 | 30.4734 | -30.4734 | 9.7 | 1 | 56112.5577 | 1562.856 | 0.8366 | 0.040238 | 0.93198 | 0.00016455 | 0.00015336 | 3.3588 | 0.22392 | 223.922 | 0.80612 | 806.1194
n/a | BPR5-RPM292 | n/a | Stainless steel | 7.93 | 2 | 292 | 1 | -292 | 60 | 5 | 15 | 500 | 0.04685 | 93.7 | 65.1 | 0.0705 | 0.002 | 0.0041888 | 0.033217 | 3.3217e-05 | 0.075 | 2257.8728 | 30.5782 | -30.5782 | 9.7333 | 1 | 56112.5577 | 1562.856 | 0.8366 | 0.040238 | 0.93198 | 0.00016569 | 0.00015442 | 3.3936 | 0.22624 | 226.2385 | 0.81446 | 814.4585
n/a | BPR5-RPM293 | n/a | Stainless steel | 7.93 | 2 | 293 | 1 | -293 | 60 | 5 | 15 | 500 | 0.04685 | 93.7 | 65.1 | 0.0705 | 0.002 | 0.0041888 | 0.033217 | 3.3217e-05 | 0.075 | 2257.8728 | 30.6829 | -30.6829 | 9.7667 | 1 | 56112.5577 | 1562.856 | 0.8366 | 0.040238 | 0.93198 | 0.00016682 | 0.00015548 | 3.4286 | 0.22857 | 228.5708 | 0.82285 | 822.8549
n/a | BPR5-RPM294 | n/a | Stainless steel | 7.93 | 2 | 294 | 1 | -294 | 60 | 5 | 15 | 500 | 0.04685 | 93.7 | 65.1 | 0.0705 | 0.002 | 0.0041888 | 0.033217 | 3.3217e-05 | 0.075 | 2257.8728 | 30.7876 | -30.7876 | 9.8 | 1 | 56112.5577 | 1562.856 | 0.8366 | 0.040238 | 0.93198 | 0.00016797 | 0.00015654 | 3.4638 | 0.23092 | 230.9191 | 0.83131 | 831.3088
n/a | BPR5-RPM295 | n/a | Stainless steel | 7.93 | 2 | 295 | 1 | -295 | 60 | 5 | 15 | 500 | 0.04685 | 93.7 | 65.1 | 0.0705 | 0.002 | 0.0041888 | 0.033217 | 3.3217e-05 | 0.075 | 2257.8728 | 30.8923 | -30.8923 | 9.8333 | 1 | 56112.5577 | 1562.856 | 0.8366 | 0.040238 | 0.93198 | 0.00016911 | 0.00015761 | 3.4993 | 0.23328 | 233.2835 | 0.83982 | 839.8204
n/a | BPR5-RPM296 | n/a | Stainless steel | 7.93 | 2 | 296 | 1 | -296 | 60 | 5 | 15 | 500 | 0.04685 | 93.7 | 65.1 | 0.0705 | 0.002 | 0.0041888 | 0.033217 | 3.3217e-05 | 0.075 | 2257.8728 | 30.997 | -30.997 | 9.8667 | 1 | 56112.5577 | 1562.856 | 0.8366 | 0.040238 | 0.93198 | 0.00017026 | 0.00015868 | 3.535 | 0.23566 | 235.6639 | 0.84839 | 848.39
n/a | BPR5-RPM297 | n/a | Stainless steel | 7.93 | 2 | 297 | 1 | -297 | 60 | 5 | 15 | 500 | 0.04685 | 93.7 | 65.1 | 0.0705 | 0.002 | 0.0041888 | 0.033217 | 3.3217e-05 | 0.075 | 2257.8728 | 31.1018 | -31.1018 | 9.9 | 1 | 56112.5577 | 1562.856 | 0.8366 | 0.040238 | 0.93198 | 0.00017141 | 0.00015975 | 3.5709 | 0.23806 | 238.0604 | 0.85702 | 857.0176
n/a | BPR5-RPM298 | n/a | Stainless steel | 7.93 | 2 | 298 | 1 | -298 | 60 | 5 | 15 | 500 | 0.04685 | 93.7 | 65.1 | 0.0705 | 0.002 | 0.0041888 | 0.033217 | 3.3217e-05 | 0.075 | 2257.8728 | 31.2065 | -31.2065 | 9.9333 | 1 | 56112.5577 | 1562.856 | 0.8366 | 0.040238 | 0.93198 | 0.00017257 | 0.00016083 | 3.6071 | 0.24047 | 240.4732 | 0.8657 | 865.7035
n/a | BPR5-RPM299 | n/a | Stainless steel | 7.93 | 2 | 299 | 1 | -299 | 60 | 5 | 15 | 500 | 0.04685 | 93.7 | 65.1 | 0.0705 | 0.002 | 0.0041888 | 0.033217 | 3.3217e-05 | 0.075 | 2257.8728 | 31.3112 | -31.3112 | 9.9667 | 1 | 56112.5577 | 1562.856 | 0.8366 | 0.040238 | 0.93198 | 0.00017373 | 0.00016191 | 3.6435 | 0.2429 | 242.9022 | 0.87445 | 874.4479
n/a | BPR5-RPM300 | n/a | Stainless steel | 7.93 | 2 | 300 | 1 | -300 | 60 | 5 | 15 | 500 | 0.04685 | 93.7 | 65.1 | 0.0705 | 0.002 | 0.0041888 | 0.033217 | 3.3217e-05 | 0.075 | 2257.8728 | 31.4159 | -31.4159 | 10 | 1 | 56112.5577 | 1562.856 | 0.8366 | 0.040238 | 0.93198 | 0.00017489 | 0.00016299 | 3.6802 | 0.24535 | 245.3475 | 0.88325 | 883.251
n/a | BPR5-RPM301 | n/a | Stainless steel | 7.93 | 2 | 301 | 1 | -301 | 60 | 5 | 15 | 500 | 0.04685 | 93.7 | 65.1 | 0.0705 | 0.002 | 0.0041888 | 0.033217 | 3.3217e-05 | 0.075 | 2257.8728 | 31.5206 | -31.5206 | 10.0333 | 1 | 56112.5577 | 1562.856 | 0.8366 | 0.040238 | 0.93198 | 0.00017606 | 0.00016408 | 3.7171 | 0.24781 | 247.8092 | 0.89211 | 892.113
n/a | BPR5-RPM302 | n/a | Stainless steel | 7.93 | 2 | 302 | 1 | -302 | 60 | 5 | 15 | 500 | 0.04685 | 93.7 | 65.1 | 0.0705 | 0.002 | 0.0041888 | 0.033217 | 3.3217e-05 | 0.075 | 2257.8728 | 31.6254 | -31.6254 | 10.0667 | 1 | 56112.5577 | 1562.856 | 0.8366 | 0.040238 | 0.93198 | 0.00017723 | 0.00016518 | 3.7543 | 0.25029 | 250.2872 | 0.90103 | 901.0341
n/a | BPR5-RPM303 | n/a | Stainless steel | 7.93 | 2 | 303 | 1 | -303 | 60 | 5 | 15 | 500 | 0.04685 | 93.7 | 65.1 | 0.0705 | 0.002 | 0.0041888 | 0.033217 | 3.3217e-05 | 0.075 | 2257.8728 | 31.7301 | -31.7301 | 10.1 | 1 | 56112.5577 | 1562.856 | 0.8366 | 0.040238 | 0.93198 | 0.00017841 | 0.00016627 | 3.7917 | 0.25278 | 252.7818 | 0.91001 | 910.0144
n/a | BPR5-RPM304 | n/a | Stainless steel | 7.93 | 2 | 304 | 1 | -304 | 60 | 5 | 15 | 500 | 0.04685 | 93.7 | 65.1 | 0.0705 | 0.002 | 0.0041888 | 0.033217 | 3.3217e-05 | 0.075 | 2257.8728 | 31.8348 | -31.8348 | 10.1333 | 1 | 56112.5577 | 1562.856 | 0.8366 | 0.040238 | 0.93198 | 0.00017959 | 0.00016737 | 3.8294 | 0.25529 | 255.2928 | 0.91905 | 919.0542
n/a | BPR5-RPM305 | n/a | Stainless steel | 7.93 | 2 | 305 | 1 | -305 | 60 | 5 | 15 | 500 | 0.04685 | 93.7 | 65.1 | 0.0705 | 0.002 | 0.0041888 | 0.033217 | 3.3217e-05 | 0.075 | 2257.8728 | 31.9395 | -31.9395 | 10.1667 | 1 | 56112.5577 | 1562.856 | 0.8366 | 0.040238 | 0.93198 | 0.00018077 | 0.00016847 | 3.8673 | 0.25782 | 257.8205 | 0.92815 | 928.1537
n/a | BPR5-RPM306 | n/a | Stainless steel | 7.93 | 2 | 306 | 1 | -306 | 60 | 5 | 15 | 500 | 0.04685 | 93.7 | 65.1 | 0.0705 | 0.002 | 0.0041888 | 0.033217 | 3.3217e-05 | 0.075 | 2257.8728 | 32.0442 | -32.0442 | 10.2 | 1 | 56112.5577 | 1562.856 | 0.8366 | 0.040238 | 0.93198 | 0.00018196 | 0.00016958 | 3.9055 | 0.26036 | 260.3647 | 0.93731 | 937.3131
n/a | BPR5-RPM307 | n/a | Stainless steel | 7.93 | 2 | 307 | 1 | -307 | 60 | 5 | 15 | 500 | 0.04685 | 93.7 | 65.1 | 0.0705 | 0.002 | 0.0041888 | 0.033217 | 3.3217e-05 | 0.075 | 2257.8728 | 32.149 | -32.149 | 10.2333 | 1 | 56112.5577 | 1562.856 | 0.8366 | 0.040238 | 0.93198 | 0.00018315 | 0.00017069 | 3.9439 | 0.26293 | 262.9257 | 0.94653 | 946.5325
n/a | BPR5-RPM308 | n/a | Stainless steel | 7.93 | 2 | 308 | 1 | -308 | 60 | 5 | 15 | 500 | 0.04685 | 93.7 | 65.1 | 0.0705 | 0.002 | 0.0041888 | 0.033217 | 3.3217e-05 | 0.075 | 2257.8728 | 32.2537 | -32.2537 | 10.2667 | 1 | 56112.5577 | 1562.856 | 0.8366 | 0.040238 | 0.93198 | 0.00018434 | 0.0001718 | 3.9826 | 0.2655 | 265.5034 | 0.95581 | 955.8121
n/a | BPR5-RPM309 | n/a | Stainless steel | 7.93 | 2 | 309 | 1 | -309 | 60 | 5 | 15 | 500 | 0.04685 | 93.7 | 65.1 | 0.0705 | 0.002 | 0.0041888 | 0.033217 | 3.3217e-05 | 0.075 | 2257.8728 | 32.3584 | -32.3584 | 10.3 | 1 | 56112.5577 | 1562.856 | 0.8366 | 0.040238 | 0.93198 | 0.00018554 | 0.00017292 | 4.0215 | 0.2681 | 268.0979 | 0.96515 | 965.1523
n/a | BPR5-RPM310 | n/a | Stainless steel | 7.93 | 2 | 310 | 1 | -310 | 60 | 5 | 15 | 500 | 0.04685 | 93.7 | 65.1 | 0.0705 | 0.002 | 0.0041888 | 0.033217 | 3.3217e-05 | 0.075 | 2257.8728 | 32.4631 | -32.4631 | 10.3333 | 1 | 56112.5577 | 1562.856 | 0.8366 | 0.040238 | 0.93198 | 0.00018674 | 0.00017404 | 4.0606 | 0.27071 | 270.7092 | 0.97455 | 974.553
n/a | BPR5-RPM311 | n/a | Stainless steel | 7.93 | 2 | 311 | 1 | -311 | 60 | 5 | 15 | 500 | 0.04685 | 93.7 | 65.1 | 0.0705 | 0.002 | 0.0041888 | 0.033217 | 3.3217e-05 | 0.075 | 2257.8728 | 32.5678 | -32.5678 | 10.3667 | 1 | 56112.5577 | 1562.856 | 0.8366 | 0.040238 | 0.93198 | 0.00018795 | 0.00017517 | 4.1001 | 0.27334 | 273.3374 | 0.98401 | 984.0146
n/a | BPR5-RPM312 | n/a | Stainless steel | 7.93 | 2 | 312 | 1 | -312 | 60 | 5 | 15 | 500 | 0.04685 | 93.7 | 65.1 | 0.0705 | 0.002 | 0.0041888 | 0.033217 | 3.3217e-05 | 0.075 | 2257.8728 | 32.6726 | -32.6726 | 10.4 | 1 | 56112.5577 | 1562.856 | 0.8366 | 0.040238 | 0.93198 | 0.00018916 | 0.0001763 | 4.1397 | 0.27598 | 275.9826 | 0.99354 | 993.5373
n/a | BPR5-RPM313 | n/a | Stainless steel | 7.93 | 2 | 313 | 1 | -313 | 60 | 5 | 15 | 500 | 0.04685 | 93.7 | 65.1 | 0.0705 | 0.002 | 0.0041888 | 0.033217 | 3.3217e-05 | 0.075 | 2257.8728 | 32.7773 | -32.7773 | 10.4333 | 1 | 56112.5577 | 1562.856 | 0.8366 | 0.040238 | 0.93198 | 0.00019038 | 0.00017743 | 4.1797 | 0.27864 | 278.6448 | 1.0031 | 1003.1212
n/a | BPR5-RPM314 | n/a | Stainless steel | 7.93 | 2 | 314 | 1 | -314 | 60 | 5 | 15 | 500 | 0.04685 | 93.7 | 65.1 | 0.0705 | 0.002 | 0.0041888 | 0.033217 | 3.3217e-05 | 0.075 | 2257.8728 | 32.882 | -32.882 | 10.4667 | 1 | 56112.5577 | 1562.856 | 0.8366 | 0.040238 | 0.93198 | 0.00019159 | 0.00017856 | 4.2199 | 0.28132 | 281.324 | 1.0128 | 1012.7665
n/a | BPR5-RPM315 | n/a | Stainless steel | 7.93 | 2 | 315 | 1 | -315 | 60 | 5 | 15 | 500 | 0.04685 | 93.7 | 65.1 | 0.0705 | 0.002 | 0.0041888 | 0.033217 | 3.3217e-05 | 0.075 | 2257.8728 | 32.9867 | -32.9867 | 10.5 | 1 | 56112.5577 | 1562.856 | 0.8366 | 0.040238 | 0.93198 | 0.00019282 | 0.0001797 | 4.2603 | 0.28402 | 284.0204 | 1.0225 | 1022.4735
n/a | BPR5-RPM316 | n/a | Stainless steel | 7.93 | 2 | 316 | 1 | -316 | 60 | 5 | 15 | 500 | 0.04685 | 93.7 | 65.1 | 0.0705 | 0.002 | 0.0041888 | 0.033217 | 3.3217e-05 | 0.075 | 2257.8728 | 33.0914 | -33.0914 | 10.5333 | 1 | 56112.5577 | 1562.856 | 0.8366 | 0.040238 | 0.93198 | 0.00019404 | 0.00018084 | 4.301 | 0.28673 | 286.734 | 1.0322 | 1032.2423
n/a | BPR5-RPM317 | n/a | Stainless steel | 7.93 | 2 | 317 | 1 | -317 | 60 | 5 | 15 | 500 | 0.04685 | 93.7 | 65.1 | 0.0705 | 0.002 | 0.0041888 | 0.033217 | 3.3217e-05 | 0.075 | 2257.8728 | 33.1962 | -33.1962 | 10.5667 | 1 | 56112.5577 | 1562.856 | 0.8366 | 0.040238 | 0.93198 | 0.00019527 | 0.00018199 | 4.342 | 0.28946 | 289.4647 | 1.0421 | 1042.0731
n/a | BPR5-RPM318 | n/a | Stainless steel | 7.93 | 2 | 318 | 1 | -318 | 60 | 5 | 15 | 500 | 0.04685 | 93.7 | 65.1 | 0.0705 | 0.002 | 0.0041888 | 0.033217 | 3.3217e-05 | 0.075 | 2257.8728 | 33.3009 | -33.3009 | 10.6 | 1 | 56112.5577 | 1562.856 | 0.8366 | 0.040238 | 0.93198 | 0.00019651 | 0.00018314 | 4.3832 | 0.29221 | 292.2128 | 1.052 | 1051.9661
n/a | BPR5-RPM319 | n/a | Stainless steel | 7.93 | 2 | 319 | 1 | -319 | 60 | 5 | 15 | 500 | 0.04685 | 93.7 | 65.1 | 0.0705 | 0.002 | 0.0041888 | 0.033217 | 3.3217e-05 | 0.075 | 2257.8728 | 33.4056 | -33.4056 | 10.6333 | 1 | 56112.5577 | 1562.856 | 0.8366 | 0.040238 | 0.93198 | 0.00019775 | 0.00018429 | 4.4247 | 0.29498 | 294.9782 | 1.0619 | 1061.9216
n/a | BPR5-RPM320 | n/a | Stainless steel | 7.93 | 2 | 320 | 1 | -320 | 60 | 5 | 15 | 500 | 0.04685 | 93.7 | 65.1 | 0.0705 | 0.002 | 0.0041888 | 0.033217 | 3.3217e-05 | 0.075 | 2257.8728 | 33.5103 | -33.5103 | 10.6667 | 1 | 56112.5577 | 1562.856 | 0.8366 | 0.040238 | 0.93198 | 0.00019899 | 0.00018545 | 4.4664 | 0.29776 | 297.761 | 1.0719 | 1071.9396
n/a | BPR5-RPM321 | n/a | Stainless steel | 7.93 | 2 | 321 | 1 | -321 | 60 | 5 | 15 | 500 | 0.04685 | 93.7 | 65.1 | 0.0705 | 0.002 | 0.0041888 | 0.033217 | 3.3217e-05 | 0.075 | 2257.8728 | 33.615 | -33.615 | 10.7 | 1 | 56112.5577 | 1562.856 | 0.8366 | 0.040238 | 0.93198 | 0.00020023 | 0.00018661 | 4.5084 | 0.30056 | 300.5613 | 1.082 | 1082.0205
n/a | BPR5-RPM322 | n/a | Stainless steel | 7.93 | 2 | 322 | 1 | -322 | 60 | 5 | 15 | 500 | 0.04685 | 93.7 | 65.1 | 0.0705 | 0.002 | 0.0041888 | 0.033217 | 3.3217e-05 | 0.075 | 2257.8728 | 33.7198 | -33.7198 | 10.7333 | 1 | 56112.5577 | 1562.856 | 0.8366 | 0.040238 | 0.93198 | 0.00020148 | 0.00018778 | 4.5507 | 0.30338 | 303.379 | 1.0922 | 1092.1644
n/a | BPR5-RPM323 | n/a | Stainless steel | 7.93 | 2 | 323 | 1 | -323 | 60 | 5 | 15 | 500 | 0.04685 | 93.7 | 65.1 | 0.0705 | 0.002 | 0.0041888 | 0.033217 | 3.3217e-05 | 0.075 | 2257.8728 | 33.8245 | -33.8245 | 10.7667 | 1 | 56112.5577 | 1562.856 | 0.8366 | 0.040238 | 0.93198 | 0.00020274 | 0.00018895 | 4.5932 | 0.30621 | 306.2143 | 1.1024 | 1102.3715
n/a | BPR5-RPM324 | n/a | Stainless steel | 7.93 | 2 | 324 | 1 | -324 | 60 | 5 | 15 | 500 | 0.04685 | 93.7 | 65.1 | 0.0705 | 0.002 | 0.0041888 | 0.033217 | 3.3217e-05 | 0.075 | 2257.8728 | 33.9292 | -33.9292 | 10.8 | 1 | 56112.5577 | 1562.856 | 0.8366 | 0.040238 | 0.93198 | 0.00020399 | 0.00019012 | 4.636 | 0.30907 | 309.0672 | 1.1126 | 1112.6419
n/a | BPR5-RPM325 | n/a | Stainless steel | 7.93 | 2 | 325 | 1 | -325 | 60 | 5 | 15 | 500 | 0.04685 | 93.7 | 65.1 | 0.0705 | 0.002 | 0.0041888 | 0.033217 | 3.3217e-05 | 0.075 | 2257.8728 | 34.0339 | -34.0339 | 10.8333 | 1 | 56112.5577 | 1562.856 | 0.8366 | 0.040238 | 0.93198 | 0.00020525 | 0.00019129 | 4.6791 | 0.31194 | 311.9378 | 1.123 | 1122.976
n/a | BPR5-RPM326 | n/a | Stainless steel | 7.93 | 2 | 326 | 1 | -326 | 60 | 5 | 15 | 500 | 0.04685 | 93.7 | 65.1 | 0.0705 | 0.002 | 0.0041888 | 0.033217 | 3.3217e-05 | 0.075 | 2257.8728 | 34.1386 | -34.1386 | 10.8667 | 1 | 56112.5577 | 1562.856 | 0.8366 | 0.040238 | 0.93198 | 0.00020652 | 0.00019247 | 4.7224 | 0.31483 | 314.8261 | 1.1334 | 1133.3739
n/a | BPR5-RPM327 | n/a | Stainless steel | 7.93 | 2 | 327 | 1 | -327 | 60 | 5 | 15 | 500 | 0.04685 | 93.7 | 65.1 | 0.0705 | 0.002 | 0.0041888 | 0.033217 | 3.3217e-05 | 0.075 | 2257.8728 | 34.2434 | -34.2434 | 10.9 | 1 | 56112.5577 | 1562.856 | 0.8366 | 0.040238 | 0.93198 | 0.00020779 | 0.00019365 | 4.766 | 0.31773 | 317.7321 | 1.1438 | 1143.8357
n/a | BPR5-RPM328 | n/a | Stainless steel | 7.93 | 2 | 328 | 1 | -328 | 60 | 5 | 15 | 500 | 0.04685 | 93.7 | 65.1 | 0.0705 | 0.002 | 0.0041888 | 0.033217 | 3.3217e-05 | 0.075 | 2257.8728 | 34.3481 | -34.3481 | 10.9333 | 1 | 56112.5577 | 1562.856 | 0.8366 | 0.040238 | 0.93198 | 0.00020906 | 0.00019484 | 4.8098 | 0.32066 | 320.656 | 1.1544 | 1154.3617
n/a | BPR5-RPM329 | n/a | Stainless steel | 7.93 | 2 | 329 | 1 | -329 | 60 | 5 | 15 | 500 | 0.04685 | 93.7 | 65.1 | 0.0705 | 0.002 | 0.0041888 | 0.033217 | 3.3217e-05 | 0.075 | 2257.8728 | 34.4528 | -34.4528 | 10.9667 | 1 | 56112.5577 | 1562.856 | 0.8366 | 0.040238 | 0.93198 | 0.00021034 | 0.00019603 | 4.854 | 0.3236 | 323.5978 | 1.165 | 1164.9522
n/a | BPR5-RPM330 | n/a | Stainless steel | 7.93 | 2 | 330 | 1 | -330 | 60 | 5 | 15 | 500 | 0.04685 | 93.7 | 65.1 | 0.0705 | 0.002 | 0.0041888 | 0.033217 | 3.3217e-05 | 0.075 | 2257.8728 | 34.5575 | -34.5575 | 11 | 1 | 56112.5577 | 1562.856 | 0.8366 | 0.040238 | 0.93198 | 0.00021162 | 0.00019722 | 4.8984 | 0.32656 | 326.5575 | 1.1756 | 1175.6071
n/a | BPR5-RPM331 | n/a | Stainless steel | 7.93 | 2 | 331 | 1 | -331 | 60 | 5 | 15 | 500 | 0.04685 | 93.7 | 65.1 | 0.0705 | 0.002 | 0.0041888 | 0.033217 | 3.3217e-05 | 0.075 | 2257.8728 | 34.6622 | -34.6622 | 11.0333 | 1 | 56112.5577 | 1562.856 | 0.8366 | 0.040238 | 0.93198 | 0.0002129 | 0.00019842 | 4.943 | 0.32954 | 329.5352 | 1.1863 | 1186.3269
n/a | BPR5-RPM332 | n/a | Stainless steel | 7.93 | 2 | 332 | 1 | -332 | 60 | 5 | 15 | 500 | 0.04685 | 93.7 | 65.1 | 0.0705 | 0.002 | 0.0041888 | 0.033217 | 3.3217e-05 | 0.075 | 2257.8728 | 34.767 | -34.767 | 11.0667 | 1 | 56112.5577 | 1562.856 | 0.8366 | 0.040238 | 0.93198 | 0.00021419 | 0.00019962 | 4.988 | 0.33253 | 332.531 | 1.1971 | 1197.1116
n/a | BPR5-RPM333 | n/a | Stainless steel | 7.93 | 2 | 333 | 1 | -333 | 60 | 5 | 15 | 500 | 0.04685 | 93.7 | 65.1 | 0.0705 | 0.002 | 0.0041888 | 0.033217 | 3.3217e-05 | 0.075 | 2257.8728 | 34.8717 | -34.8717 | 11.1 | 1 | 56112.5577 | 1562.856 | 0.8366 | 0.040238 | 0.93198 | 0.00021548 | 0.00020083 | 5.0332 | 0.33554 | 335.5449 | 1.208 | 1207.9615
n/a | BPR5-RPM334 | n/a | Stainless steel | 7.93 | 2 | 334 | 1 | -334 | 60 | 5 | 15 | 500 | 0.04685 | 93.7 | 65.1 | 0.0705 | 0.002 | 0.0041888 | 0.033217 | 3.3217e-05 | 0.075 | 2257.8728 | 34.9764 | -34.9764 | 11.1333 | 1 | 56112.5577 | 1562.856 | 0.8366 | 0.040238 | 0.93198 | 0.00021678 | 0.00020203 | 5.0787 | 0.33858 | 338.5769 | 1.2189 | 1218.8768
n/a | BPR5-RPM335 | n/a | Stainless steel | 7.93 | 2 | 335 | 1 | -335 | 60 | 5 | 15 | 500 | 0.04685 | 93.7 | 65.1 | 0.0705 | 0.002 | 0.0041888 | 0.033217 | 3.3217e-05 | 0.075 | 2257.8728 | 35.0811 | -35.0811 | 11.1667 | 1 | 56112.5577 | 1562.856 | 0.8366 | 0.040238 | 0.93198 | 0.00021808 | 0.00020325 | 5.1244 | 0.34163 | 341.6271 | 1.2299 | 1229.8576
n/a | BPR5-RPM336 | n/a | Stainless steel | 7.93 | 2 | 336 | 1 | -336 | 60 | 5 | 15 | 500 | 0.04685 | 93.7 | 65.1 | 0.0705 | 0.002 | 0.0041888 | 0.033217 | 3.3217e-05 | 0.075 | 2257.8728 | 35.1858 | -35.1858 | 11.2 | 1 | 56112.5577 | 1562.856 | 0.8366 | 0.040238 | 0.93198 | 0.00021938 | 0.00020446 | 5.1704 | 0.3447 | 344.6956 | 1.2409 | 1240.9041
n/a | BPR5-RPM337 | n/a | Stainless steel | 7.93 | 2 | 337 | 1 | -337 | 60 | 5 | 15 | 500 | 0.04685 | 93.7 | 65.1 | 0.0705 | 0.002 | 0.0041888 | 0.033217 | 3.3217e-05 | 0.075 | 2257.8728 | 35.2906 | -35.2906 | 11.2333 | 1 | 56112.5577 | 1562.856 | 0.8366 | 0.040238 | 0.93198 | 0.00022069 | 0.00020568 | 5.2167 | 0.34778 | 347.7824 | 1.252 | 1252.0166
n/a | BPR5-RPM338 | n/a | Stainless steel | 7.93 | 2 | 338 | 1 | -338 | 60 | 5 | 15 | 500 | 0.04685 | 93.7 | 65.1 | 0.0705 | 0.002 | 0.0041888 | 0.033217 | 3.3217e-05 | 0.075 | 2257.8728 | 35.3953 | -35.3953 | 11.2667 | 1 | 56112.5577 | 1562.856 | 0.8366 | 0.040238 | 0.93198 | 0.000222 | 0.0002069 | 5.2633 | 0.35089 | 350.8876 | 1.2632 | 1263.1953
n/a | BPR5-RPM339 | n/a | Stainless steel | 7.93 | 2 | 339 | 1 | -339 | 60 | 5 | 15 | 500 | 0.04685 | 93.7 | 65.1 | 0.0705 | 0.002 | 0.0041888 | 0.033217 | 3.3217e-05 | 0.075 | 2257.8728 | 35.5 | -35.5 | 11.3 | 1 | 56112.5577 | 1562.856 | 0.8366 | 0.040238 | 0.93198 | 0.00022332 | 0.00020813 | 5.3102 | 0.35401 | 354.0112 | 1.2744 | 1274.4403
n/a | BPR5-RPM340 | n/a | Stainless steel | 7.93 | 2 | 340 | 1 | -340 | 60 | 5 | 15 | 500 | 0.04685 | 93.7 | 65.1 | 0.0705 | 0.002 | 0.0041888 | 0.033217 | 3.3217e-05 | 0.075 | 2257.8728 | 35.6047 | -35.6047 | 11.3333 | 1 | 56112.5577 | 1562.856 | 0.8366 | 0.040238 | 0.93198 | 0.00022464 | 0.00020936 | 5.3573 | 0.35715 | 357.1533 | 1.2858 | 1285.7518
n/a | BPR5-RPM341 | n/a | Stainless steel | 7.93 | 2 | 341 | 1 | -341 | 60 | 5 | 15 | 500 | 0.04685 | 93.7 | 65.1 | 0.0705 | 0.002 | 0.0041888 | 0.033217 | 3.3217e-05 | 0.075 | 2257.8728 | 35.7094 | -35.7094 | 11.3667 | 1 | 56112.5577 | 1562.856 | 0.8366 | 0.040238 | 0.93198 | 0.00022596 | 0.00021059 | 5.4047 | 0.36031 | 360.3139 | 1.2971 | 1297.1301
n/a | BPR5-RPM342 | n/a | Stainless steel | 7.93 | 2 | 342 | 1 | -342 | 60 | 5 | 15 | 500 | 0.04685 | 93.7 | 65.1 | 0.0705 | 0.002 | 0.0041888 | 0.033217 | 3.3217e-05 | 0.075 | 2257.8728 | 35.8142 | -35.8142 | 11.4 | 1 | 56112.5577 | 1562.856 | 0.8366 | 0.040238 | 0.93198 | 0.00022729 | 0.00021183 | 5.4524 | 0.36349 | 363.4931 | 1.3086 | 1308.5753
n/a | BPR5-RPM343 | n/a | Stainless steel | 7.93 | 2 | 343 | 1 | -343 | 60 | 5 | 15 | 500 | 0.04685 | 93.7 | 65.1 | 0.0705 | 0.002 | 0.0041888 | 0.033217 | 3.3217e-05 | 0.075 | 2257.8728 | 35.9189 | -35.9189 | 11.4333 | 1 | 56112.5577 | 1562.856 | 0.8366 | 0.040238 | 0.93198 | 0.00022862 | 0.00021307 | 5.5004 | 0.36669 | 366.691 | 1.3201 | 1320.0876
n/a | BPR5-RPM344 | n/a | Stainless steel | 7.93 | 2 | 344 | 1 | -344 | 60 | 5 | 15 | 500 | 0.04685 | 93.7 | 65.1 | 0.0705 | 0.002 | 0.0041888 | 0.033217 | 3.3217e-05 | 0.075 | 2257.8728 | 36.0236 | -36.0236 | 11.4667 | 1 | 56112.5577 | 1562.856 | 0.8366 | 0.040238 | 0.93198 | 0.00022995 | 0.00021431 | 5.5486 | 0.36991 | 369.9076 | 1.3317 | 1331.6673
n/a | BPR5-RPM345 | n/a | Stainless steel | 7.93 | 2 | 345 | 1 | -345 | 60 | 5 | 15 | 500 | 0.04685 | 93.7 | 65.1 | 0.0705 | 0.002 | 0.0041888 | 0.033217 | 3.3217e-05 | 0.075 | 2257.8728 | 36.1283 | -36.1283 | 11.5 | 1 | 56112.5577 | 1562.856 | 0.8366 | 0.040238 | 0.93198 | 0.00023129 | 0.00021556 | 5.5971 | 0.37314 | 373.1429 | 1.3433 | 1343.3144
n/a | BPR5-RPM346 | n/a | Stainless steel | 7.93 | 2 | 346 | 1 | -346 | 60 | 5 | 15 | 500 | 0.04685 | 93.7 | 65.1 | 0.0705 | 0.002 | 0.0041888 | 0.033217 | 3.3217e-05 | 0.075 | 2257.8728 | 36.233 | -36.233 | 11.5333 | 1 | 56112.5577 | 1562.856 | 0.8366 | 0.040238 | 0.93198 | 0.00023264 | 0.00021681 | 5.646 | 0.3764 | 376.397 | 1.355 | 1355.0293
n/a | BPR5-RPM347 | n/a | Stainless steel | 7.93 | 2 | 347 | 1 | -347 | 60 | 5 | 15 | 500 | 0.04685 | 93.7 | 65.1 | 0.0705 | 0.002 | 0.0041888 | 0.033217 | 3.3217e-05 | 0.075 | 2257.8728 | 36.3378 | -36.3378 | 11.5667 | 1 | 56112.5577 | 1562.856 | 0.8366 | 0.040238 | 0.93198 | 0.00023398 | 0.00021807 | 5.6951 | 0.37967 | 379.67 | 1.3668 | 1366.8121
n/a | BPR5-RPM348 | n/a | Stainless steel | 7.93 | 2 | 348 | 1 | -348 | 60 | 5 | 15 | 500 | 0.04685 | 93.7 | 65.1 | 0.0705 | 0.002 | 0.0041888 | 0.033217 | 3.3217e-05 | 0.075 | 2257.8728 | 36.4425 | -36.4425 | 11.6 | 1 | 56112.5577 | 1562.856 | 0.8366 | 0.040238 | 0.93198 | 0.00023533 | 0.00021933 | 5.7444 | 0.38296 | 382.9619 | 1.3787 | 1378.663
n/a | BPR5-RPM349 | n/a | Stainless steel | 7.93 | 2 | 349 | 1 | -349 | 60 | 5 | 15 | 500 | 0.04685 | 93.7 | 65.1 | 0.0705 | 0.002 | 0.0041888 | 0.033217 | 3.3217e-05 | 0.075 | 2257.8728 | 36.5472 | -36.5472 | 11.6333 | 1 | 56112.5577 | 1562.856 | 0.8366 | 0.040238 | 0.93198 | 0.00023669 | 0.00022059 | 5.7941 | 0.38627 | 386.2728 | 1.3906 | 1390.5822
n/a | BPR5-RPM350 | n/a | Stainless steel | 7.93 | 2 | 350 | 1 | -350 | 60 | 5 | 15 | 500 | 0.04685 | 93.7 | 65.1 | 0.0705 | 0.002 | 0.0041888 | 0.033217 | 3.3217e-05 | 0.075 | 2257.8728 | 36.6519 | -36.6519 | 11.6667 | 1 | 56112.5577 | 1562.856 | 0.8366 | 0.040238 | 0.93198 | 0.00023805 | 0.00022185 | 5.844 | 0.3896 | 389.6028 | 1.4026 | 1402.5699
n/a | BPR5-RPM351 | n/a | Stainless steel | 7.93 | 2 | 351 | 1 | -351 | 60 | 5 | 15 | 500 | 0.04685 | 93.7 | 65.1 | 0.0705 | 0.002 | 0.0041888 | 0.033217 | 3.3217e-05 | 0.075 | 2257.8728 | 36.7566 | -36.7566 | 11.7 | 1 | 56112.5577 | 1562.856 | 0.8366 | 0.040238 | 0.93198 | 0.00023941 | 0.00022312 | 5.8943 | 0.39295 | 392.9518 | 1.4146 | 1414.6264
n/a | BPR5-RPM352 | n/a | Stainless steel | 7.93 | 2 | 352 | 1 | -352 | 60 | 5 | 15 | 500 | 0.04685 | 93.7 | 65.1 | 0.0705 | 0.002 | 0.0041888 | 0.033217 | 3.3217e-05 | 0.075 | 2257.8728 | 36.8614 | -36.8614 | 11.7333 | 1 | 56112.5577 | 1562.856 | 0.8366 | 0.040238 | 0.93198 | 0.00024077 | 0.0002244 | 5.9448 | 0.39632 | 396.3199 | 1.4268 | 1426.7517
n/a | BPR5-RPM353 | n/a | Stainless steel | 7.93 | 2 | 353 | 1 | -353 | 60 | 5 | 15 | 500 | 0.04685 | 93.7 | 65.1 | 0.0705 | 0.002 | 0.0041888 | 0.033217 | 3.3217e-05 | 0.075 | 2257.8728 | 36.9661 | -36.9661 | 11.7667 | 1 | 56112.5577 | 1562.856 | 0.8366 | 0.040238 | 0.93198 | 0.00024214 | 0.00022567 | 5.9956 | 0.39971 | 399.7072 | 1.4389 | 1438.946
n/a | BPR5-RPM354 | n/a | Stainless steel | 7.93 | 2 | 354 | 1 | -354 | 60 | 5 | 15 | 500 | 0.04685 | 93.7 | 65.1 | 0.0705 | 0.002 | 0.0041888 | 0.033217 | 3.3217e-05 | 0.075 | 2257.8728 | 37.0708 | -37.0708 | 11.8 | 1 | 56112.5577 | 1562.856 | 0.8366 | 0.040238 | 0.93198 | 0.00024352 | 0.00022695 | 6.0467 | 0.40311 | 403.1138 | 1.4512 | 1451.2097
n/a | BPR5-RPM355 | n/a | Stainless steel | 7.93 | 2 | 355 | 1 | -355 | 60 | 5 | 15 | 500 | 0.04685 | 93.7 | 65.1 | 0.0705 | 0.002 | 0.0041888 | 0.033217 | 3.3217e-05 | 0.075 | 2257.8728 | 37.1755 | -37.1755 | 11.8333 | 1 | 56112.5577 | 1562.856 | 0.8366 | 0.040238 | 0.93198 | 0.0002449 | 0.00022824 | 6.0981 | 0.40654 | 406.5397 | 1.4635 | 1463.5429
n/a | BPR5-RPM356 | n/a | Stainless steel | 7.93 | 2 | 356 | 1 | -356 | 60 | 5 | 15 | 500 | 0.04685 | 93.7 | 65.1 | 0.0705 | 0.002 | 0.0041888 | 0.033217 | 3.3217e-05 | 0.075 | 2257.8728 | 37.2802 | -37.2802 | 11.8667 | 1 | 56112.5577 | 1562.856 | 0.8366 | 0.040238 | 0.93198 | 0.00024628 | 0.00022953 | 6.1498 | 0.40998 | 409.9849 | 1.4759 | 1475.9457
n/a | BPR5-RPM357 | n/a | Stainless steel | 7.93 | 2 | 357 | 1 | -357 | 60 | 5 | 15 | 500 | 0.04685 | 93.7 | 65.1 | 0.0705 | 0.002 | 0.0041888 | 0.033217 | 3.3217e-05 | 0.075 | 2257.8728 | 37.385 | -37.385 | 11.9 | 1 | 56112.5577 | 1562.856 | 0.8366 | 0.040238 | 0.93198 | 0.00024766 | 0.00023082 | 6.2017 | 0.41345 | 413.4496 | 1.4884 | 1488.4184
n/a | BPR5-RPM358 | n/a | Stainless steel | 7.93 | 2 | 358 | 1 | -358 | 60 | 5 | 15 | 500 | 0.04685 | 93.7 | 65.1 | 0.0705 | 0.002 | 0.0041888 | 0.033217 | 3.3217e-05 | 0.075 | 2257.8728 | 37.4897 | -37.4897 | 11.9333 | 1 | 56112.5577 | 1562.856 | 0.8366 | 0.040238 | 0.93198 | 0.00024905 | 0.00023211 | 6.254 | 0.41693 | 416.9337 | 1.501 | 1500.9612
n/a | BPR5-RPM359 | n/a | Stainless steel | 7.93 | 2 | 359 | 1 | -359 | 60 | 5 | 15 | 500 | 0.04685 | 93.7 | 65.1 | 0.0705 | 0.002 | 0.0041888 | 0.033217 | 3.3217e-05 | 0.075 | 2257.8728 | 37.5944 | -37.5944 | 11.9667 | 1 | 56112.5577 | 1562.856 | 0.8366 | 0.040238 | 0.93198 | 0.00025045 | 0.00023341 | 6.3066 | 0.42044 | 420.4373 | 1.5136 | 1513.5743
n/a | BPR5-RPM360 | n/a | Stainless steel | 7.93 | 2 | 360 | 1 | -360 | 60 | 5 | 15 | 500 | 0.04685 | 93.7 | 65.1 | 0.0705 | 0.002 | 0.0041888 | 0.033217 | 3.3217e-05 | 0.075 | 2257.8728 | 37.6991 | -37.6991 | 12 | 1 | 56112.5577 | 1562.856 | 0.8366 | 0.040238 | 0.93198 | 0.00025184 | 0.00023471 | 6.3594 | 0.42396 | 423.9605 | 1.5263 | 1526.2578
n/a | BPR5-RPM361 | n/a | Stainless steel | 7.93 | 2 | 361 | 1 | -361 | 60 | 5 | 15 | 500 | 0.04685 | 93.7 | 65.1 | 0.0705 | 0.002 | 0.0041888 | 0.033217 | 3.3217e-05 | 0.075 | 2257.8728 | 37.8038 | -37.8038 | 12.0333 | 1 | 56112.5577 | 1562.856 | 0.8366 | 0.040238 | 0.93198 | 0.00025324 | 0.00023602 | 6.4125 | 0.4275 | 427.5033 | 1.539 | 1539.012
n/a | BPR5-RPM362 | n/a | Stainless steel | 7.93 | 2 | 362 | 1 | -362 | 60 | 5 | 15 | 500 | 0.04685 | 93.7 | 65.1 | 0.0705 | 0.002 | 0.0041888 | 0.033217 | 3.3217e-05 | 0.075 | 2257.8728 | 37.9086 | -37.9086 | 12.0667 | 1 | 56112.5577 | 1562.856 | 0.8366 | 0.040238 | 0.93198 | 0.00025465 | 0.00023733 | 6.466 | 0.43107 | 431.0658 | 1.5518 | 1551.837
n/a | BPR5-RPM363 | n/a | Stainless steel | 7.93 | 2 | 363 | 1 | -363 | 60 | 5 | 15 | 500 | 0.04685 | 93.7 | 65.1 | 0.0705 | 0.002 | 0.0041888 | 0.033217 | 3.3217e-05 | 0.075 | 2257.8728 | 38.0133 | -38.0133 | 12.1 | 1 | 56112.5577 | 1562.856 | 0.8366 | 0.040238 | 0.93198 | 0.00025606 | 0.00023864 | 6.5197 | 0.43465 | 434.6481 | 1.5647 | 1564.7331
n/a | BPR5-RPM364 | n/a | Stainless steel | 7.93 | 2 | 364 | 1 | -364 | 60 | 5 | 15 | 500 | 0.04685 | 93.7 | 65.1 | 0.0705 | 0.002 | 0.0041888 | 0.033217 | 3.3217e-05 | 0.075 | 2257.8728 | 38.118 | -38.118 | 12.1333 | 1 | 56112.5577 | 1562.856 | 0.8366 | 0.040238 | 0.93198 | 0.00025747 | 0.00023996 | 6.5738 | 0.43825 | 438.2501 | 1.5777 | 1577.7004
n/a | BPR5-RPM365 | n/a | Stainless steel | 7.93 | 2 | 365 | 1 | -365 | 60 | 5 | 15 | 500 | 0.04685 | 93.7 | 65.1 | 0.0705 | 0.002 | 0.0041888 | 0.033217 | 3.3217e-05 | 0.075 | 2257.8728 | 38.2227 | -38.2227 | 12.1667 | 1 | 56112.5577 | 1562.856 | 0.8366 | 0.040238 | 0.93198 | 0.00025889 | 0.00024128 | 6.6281 | 0.44187 | 441.872 | 1.5907 | 1590.7392
n/a | BPR5-RPM366 | n/a | Stainless steel | 7.93 | 2 | 366 | 1 | -366 | 60 | 5 | 15 | 500 | 0.04685 | 93.7 | 65.1 | 0.0705 | 0.002 | 0.0041888 | 0.033217 | 3.3217e-05 | 0.075 | 2257.8728 | 38.3274 | -38.3274 | 12.2 | 1 | 56112.5577 | 1562.856 | 0.8366 | 0.040238 | 0.93198 | 0.00026031 | 0.0002426 | 6.6827 | 0.44551 | 445.5138 | 1.6038 | 1603.8496
n/a | BPR5-RPM367 | n/a | Stainless steel | 7.93 | 2 | 367 | 1 | -367 | 60 | 5 | 15 | 500 | 0.04685 | 93.7 | 65.1 | 0.0705 | 0.002 | 0.0041888 | 0.033217 | 3.3217e-05 | 0.075 | 2257.8728 | 38.4322 | -38.4322 | 12.2333 | 1 | 56112.5577 | 1562.856 | 0.8366 | 0.040238 | 0.93198 | 0.00026173 | 0.00024393 | 6.7376 | 0.44918 | 449.1755 | 1.617 | 1617.0319
n/a | BPR5-RPM368 | n/a | Stainless steel | 7.93 | 2 | 368 | 1 | -368 | 60 | 5 | 15 | 500 | 0.04685 | 93.7 | 65.1 | 0.0705 | 0.002 | 0.0041888 | 0.033217 | 3.3217e-05 | 0.075 | 2257.8728 | 38.5369 | -38.5369 | 12.2667 | 1 | 56112.5577 | 1562.856 | 0.8366 | 0.040238 | 0.93198 | 0.00026316 | 0.00024526 | 6.7929 | 0.45286 | 452.8573 | 1.6303 | 1630.2862
n/a | BPR5-RPM369 | n/a | Stainless steel | 7.93 | 2 | 369 | 1 | -369 | 60 | 5 | 15 | 500 | 0.04685 | 93.7 | 65.1 | 0.0705 | 0.002 | 0.0041888 | 0.033217 | 3.3217e-05 | 0.075 | 2257.8728 | 38.6416 | -38.6416 | 12.3 | 1 | 56112.5577 | 1562.856 | 0.8366 | 0.040238 | 0.93198 | 0.00026459 | 0.00024659 | 6.8484 | 0.45656 | 456.5591 | 1.6436 | 1643.6127
n/a | BPR5-RPM370 | n/a | Stainless steel | 7.93 | 2 | 370 | 1 | -370 | 60 | 5 | 15 | 500 | 0.04685 | 93.7 | 65.1 | 0.0705 | 0.002 | 0.0041888 | 0.033217 | 3.3217e-05 | 0.075 | 2257.8728 | 38.7463 | -38.7463 | 12.3333 | 1 | 56112.5577 | 1562.856 | 0.8366 | 0.040238 | 0.93198 | 0.00026603 | 0.00024793 | 6.9042 | 0.46028 | 460.281 | 1.657 | 1657.0117
n/a | BPR5-RPM371 | n/a | Stainless steel | 7.93 | 2 | 371 | 1 | -371 | 60 | 5 | 15 | 500 | 0.04685 | 93.7 | 65.1 | 0.0705 | 0.002 | 0.0041888 | 0.033217 | 3.3217e-05 | 0.075 | 2257.8728 | 38.851 | -38.851 | 12.3667 | 1 | 56112.5577 | 1562.856 | 0.8366 | 0.040238 | 0.93198 | 0.00026747 | 0.00024928 | 6.9603 | 0.46402 | 464.0231 | 1.6705 | 1670.4832
n/a | BPR5-RPM372 | n/a | Stainless steel | 7.93 | 2 | 372 | 1 | -372 | 60 | 5 | 15 | 500 | 0.04685 | 93.7 | 65.1 | 0.0705 | 0.002 | 0.0041888 | 0.033217 | 3.3217e-05 | 0.075 | 2257.8728 | 38.9557 | -38.9557 | 12.4 | 1 | 56112.5577 | 1562.856 | 0.8366 | 0.040238 | 0.93198 | 0.00026891 | 0.00025062 | 7.0168 | 0.46779 | 467.7855 | 1.684 | 1684.0276
n/a | BPR5-RPM373 | n/a | Stainless steel | 7.93 | 2 | 373 | 1 | -373 | 60 | 5 | 15 | 500 | 0.04685 | 93.7 | 65.1 | 0.0705 | 0.002 | 0.0041888 | 0.033217 | 3.3217e-05 | 0.075 | 2257.8728 | 39.0605 | -39.0605 | 12.4333 | 1 | 56112.5577 | 1562.856 | 0.8366 | 0.040238 | 0.93198 | 0.00027036 | 0.00025197 | 7.0735 | 0.47157 | 471.5681 | 1.6976 | 1697.645
n/a | BPR5-RPM374 | n/a | Stainless steel | 7.93 | 2 | 374 | 1 | -374 | 60 | 5 | 15 | 500 | 0.04685 | 93.7 | 65.1 | 0.0705 | 0.002 | 0.0041888 | 0.033217 | 3.3217e-05 | 0.075 | 2257.8728 | 39.1652 | -39.1652 | 12.4667 | 1 | 56112.5577 | 1562.856 | 0.8366 | 0.040238 | 0.93198 | 0.00027181 | 0.00025332 | 7.1306 | 0.47537 | 475.371 | 1.7113 | 1711.3357
n/a | BPR5-RPM375 | n/a | Stainless steel | 7.93 | 2 | 375 | 1 | -375 | 60 | 5 | 15 | 500 | 0.04685 | 93.7 | 65.1 | 0.0705 | 0.002 | 0.0041888 | 0.033217 | 3.3217e-05 | 0.075 | 2257.8728 | 39.2699 | -39.2699 | 12.5 | 1 | 56112.5577 | 1562.856 | 0.8366 | 0.040238 | 0.93198 | 0.00027327 | 0.00025468 | 7.1879 | 0.47919 | 479.1944 | 1.7251 | 1725.0997
n/a | BPR5-RPM376 | n/a | Stainless steel | 7.93 | 2 | 376 | 1 | -376 | 60 | 5 | 15 | 500 | 0.04685 | 93.7 | 65.1 | 0.0705 | 0.002 | 0.0041888 | 0.033217 | 3.3217e-05 | 0.075 | 2257.8728 | 39.3746 | -39.3746 | 12.5333 | 1 | 56112.5577 | 1562.856 | 0.8366 | 0.040238 | 0.93198 | 0.00027473 | 0.00025604 | 7.2456 | 0.48304 | 483.0381 | 1.7389 | 1738.9373
n/a | BPR5-RPM377 | n/a | Stainless steel | 7.93 | 2 | 377 | 1 | -377 | 60 | 5 | 15 | 500 | 0.04685 | 93.7 | 65.1 | 0.0705 | 0.002 | 0.0041888 | 0.033217 | 3.3217e-05 | 0.075 | 2257.8728 | 39.4793 | -39.4793 | 12.5667 | 1 | 56112.5577 | 1562.856 | 0.8366 | 0.040238 | 0.93198 | 0.00027619 | 0.0002574 | 7.3035 | 0.4869 | 486.9024 | 1.7528 | 1752.8488
n/a | BPR5-RPM378 | n/a | Stainless steel | 7.93 | 2 | 378 | 1 | -378 | 60 | 5 | 15 | 500 | 0.04685 | 93.7 | 65.1 | 0.0705 | 0.002 | 0.0041888 | 0.033217 | 3.3217e-05 | 0.075 | 2257.8728 | 39.5841 | -39.5841 | 12.6 | 1 | 56112.5577 | 1562.856 | 0.8366 | 0.040238 | 0.93198 | 0.00027766 | 0.00025877 | 7.3618 | 0.49079 | 490.7873 | 1.7668 | 1766.8342
n/a | BPR5-RPM379 | n/a | Stainless steel | 7.93 | 2 | 379 | 1 | -379 | 60 | 5 | 15 | 500 | 0.04685 | 93.7 | 65.1 | 0.0705 | 0.002 | 0.0041888 | 0.033217 | 3.3217e-05 | 0.075 | 2257.8728 | 39.6888 | -39.6888 | 12.6333 | 1 | 56112.5577 | 1562.856 | 0.8366 | 0.040238 | 0.93198 | 0.00027913 | 0.00026014 | 7.4204 | 0.49469 | 494.6927 | 1.7809 | 1780.8938
n/a | BPR5-RPM380 | n/a | Stainless steel | 7.93 | 2 | 380 | 1 | -380 | 60 | 5 | 15 | 500 | 0.04685 | 93.7 | 65.1 | 0.0705 | 0.002 | 0.0041888 | 0.033217 | 3.3217e-05 | 0.075 | 2257.8728 | 39.7935 | -39.7935 | 12.6667 | 1 | 56112.5577 | 1562.856 | 0.8366 | 0.040238 | 0.93198 | 0.0002806 | 0.00026152 | 7.4793 | 0.49862 | 498.6188 | 1.795 | 1795.0278
n/a | BPR5-RPM381 | n/a | Stainless steel | 7.93 | 2 | 381 | 1 | -381 | 60 | 5 | 15 | 500 | 0.04685 | 93.7 | 65.1 | 0.0705 | 0.002 | 0.0041888 | 0.033217 | 3.3217e-05 | 0.075 | 2257.8728 | 39.8982 | -39.8982 | 12.7 | 1 | 56112.5577 | 1562.856 | 0.8366 | 0.040238 | 0.93198 | 0.00028208 | 0.00026289 | 7.5385 | 0.50257 | 502.5657 | 1.8092 | 1809.2364
n/a | BPR5-RPM382 | n/a | Stainless steel | 7.93 | 2 | 382 | 1 | -382 | 60 | 5 | 15 | 500 | 0.04685 | 93.7 | 65.1 | 0.0705 | 0.002 | 0.0041888 | 0.033217 | 3.3217e-05 | 0.075 | 2257.8728 | 40.0029 | -40.0029 | 12.7333 | 1 | 56112.5577 | 1562.856 | 0.8366 | 0.040238 | 0.93198 | 0.00028356 | 0.00026428 | 7.598 | 0.50653 | 506.5333 | 1.8235 | 1823.5198
n/a | BPR5-RPM383 | n/a | Stainless steel | 7.93 | 2 | 383 | 1 | -383 | 60 | 5 | 15 | 500 | 0.04685 | 93.7 | 65.1 | 0.0705 | 0.002 | 0.0041888 | 0.033217 | 3.3217e-05 | 0.075 | 2257.8728 | 40.1077 | -40.1077 | 12.7667 | 1 | 56112.5577 | 1562.856 | 0.8366 | 0.040238 | 0.93198 | 0.00028505 | 0.00026566 | 7.6578 | 0.51052 | 510.5217 | 1.8379 | 1837.8782
n/a | BPR5-RPM384 | n/a | Stainless steel | 7.93 | 2 | 384 | 1 | -384 | 60 | 5 | 15 | 500 | 0.04685 | 93.7 | 65.1 | 0.0705 | 0.002 | 0.0041888 | 0.033217 | 3.3217e-05 | 0.075 | 2257.8728 | 40.2124 | -40.2124 | 12.8 | 1 | 56112.5577 | 1562.856 | 0.8366 | 0.040238 | 0.93198 | 0.00028654 | 0.00026705 | 7.718 | 0.51453 | 514.531 | 1.8523 | 1852.3117
n/a | BPR5-RPM385 | n/a | Stainless steel | 7.93 | 2 | 385 | 1 | -385 | 60 | 5 | 15 | 500 | 0.04685 | 93.7 | 65.1 | 0.0705 | 0.002 | 0.0041888 | 0.033217 | 3.3217e-05 | 0.075 | 2257.8728 | 40.3171 | -40.3171 | 12.8333 | 1 | 56112.5577 | 1562.856 | 0.8366 | 0.040238 | 0.93198 | 0.00028804 | 0.00026844 | 7.7784 | 0.51856 | 518.5613 | 1.8668 | 1866.8206
n/a | BPR5-RPM386 | n/a | Stainless steel | 7.93 | 2 | 386 | 1 | -386 | 60 | 5 | 15 | 500 | 0.04685 | 93.7 | 65.1 | 0.0705 | 0.002 | 0.0041888 | 0.033217 | 3.3217e-05 | 0.075 | 2257.8728 | 40.4218 | -40.4218 | 12.8667 | 1 | 56112.5577 | 1562.856 | 0.8366 | 0.040238 | 0.93198 | 0.00028953 | 0.00026984 | 7.8392 | 0.52261 | 522.6125 | 1.8814 | 1881.4051
n/a | BPR5-RPM387 | n/a | Stainless steel | 7.93 | 2 | 387 | 1 | -387 | 60 | 5 | 15 | 500 | 0.04685 | 93.7 | 65.1 | 0.0705 | 0.002 | 0.0041888 | 0.033217 | 3.3217e-05 | 0.075 | 2257.8728 | 40.5265 | -40.5265 | 12.9 | 1 | 56112.5577 | 1562.856 | 0.8366 | 0.040238 | 0.93198 | 0.00029104 | 0.00027124 | 7.9003 | 0.52668 | 526.6848 | 1.8961 | 1896.0653
n/a | BPR5-RPM388 | n/a | Stainless steel | 7.93 | 2 | 388 | 1 | -388 | 60 | 5 | 15 | 500 | 0.04685 | 93.7 | 65.1 | 0.0705 | 0.002 | 0.0041888 | 0.033217 | 3.3217e-05 | 0.075 | 2257.8728 | 40.6313 | -40.6313 | 12.9333 | 1 | 56112.5577 | 1562.856 | 0.8366 | 0.040238 | 0.93198 | 0.00029254 | 0.00027264 | 7.9617 | 0.53078 | 530.7782 | 1.9108 | 1910.8015
n/a | BPR5-RPM389 | n/a | Stainless steel | 7.93 | 2 | 389 | 1 | -389 | 60 | 5 | 15 | 500 | 0.04685 | 93.7 | 65.1 | 0.0705 | 0.002 | 0.0041888 | 0.033217 | 3.3217e-05 | 0.075 | 2257.8728 | 40.736 | -40.736 | 12.9667 | 1 | 56112.5577 | 1562.856 | 0.8366 | 0.040238 | 0.93198 | 0.00029405 | 0.00027405 | 8.0234 | 0.53489 | 534.8927 | 1.9256 | 1925.6138
n/a | BPR5-RPM390 | n/a | Stainless steel | 7.93 | 2 | 390 | 1 | -390 | 60 | 5 | 15 | 500 | 0.04685 | 93.7 | 65.1 | 0.0705 | 0.002 | 0.0041888 | 0.033217 | 3.3217e-05 | 0.075 | 2257.8728 | 40.8407 | -40.8407 | 13 | 1 | 56112.5577 | 1562.856 | 0.8366 | 0.040238 | 0.93198 | 0.00029557 | 0.00027546 | 8.0854 | 0.53903 | 539.0285 | 1.9405 | 1940.5025
n/a | BPR5-RPM391 | n/a | Stainless steel | 7.93 | 2 | 391 | 1 | -391 | 60 | 5 | 15 | 500 | 0.04685 | 93.7 | 65.1 | 0.0705 | 0.002 | 0.0041888 | 0.033217 | 3.3217e-05 | 0.075 | 2257.8728 | 40.9454 | -40.9454 | 13.0333 | 1 | 56112.5577 | 1562.856 | 0.8366 | 0.040238 | 0.93198 | 0.00029708 | 0.00027688 | 8.1478 | 0.54319 | 543.1855 | 1.9555 | 1955.4678
n/a | BPR5-RPM392 | n/a | Stainless steel | 7.93 | 2 | 392 | 1 | -392 | 60 | 5 | 15 | 500 | 0.04685 | 93.7 | 65.1 | 0.0705 | 0.002 | 0.0041888 | 0.033217 | 3.3217e-05 | 0.075 | 2257.8728 | 41.0501 | -41.0501 | 13.0667 | 1 | 56112.5577 | 1562.856 | 0.8366 | 0.040238 | 0.93198 | 0.0002986 | 0.00027829 | 8.2105 | 0.54736 | 547.3638 | 1.9705 | 1970.5098
n/a | BPR5-RPM393 | n/a | Stainless steel | 7.93 | 2 | 393 | 1 | -393 | 60 | 5 | 15 | 500 | 0.04685 | 93.7 | 65.1 | 0.0705 | 0.002 | 0.0041888 | 0.033217 | 3.3217e-05 | 0.075 | 2257.8728 | 41.1549 | -41.1549 | 13.1 | 1 | 56112.5577 | 1562.856 | 0.8366 | 0.040238 | 0.93198 | 0.00030013 | 0.00027972 | 8.2735 | 0.55156 | 551.5635 | 1.9856 | 1985.6287
n/a | BPR5-RPM394 | n/a | Stainless steel | 7.93 | 2 | 394 | 1 | -394 | 60 | 5 | 15 | 500 | 0.04685 | 93.7 | 65.1 | 0.0705 | 0.002 | 0.0041888 | 0.033217 | 3.3217e-05 | 0.075 | 2257.8728 | 41.2596 | -41.2596 | 13.1333 | 1 | 56112.5577 | 1562.856 | 0.8366 | 0.040238 | 0.93198 | 0.00030166 | 0.00028114 | 8.3368 | 0.55578 | 555.7847 | 2.0008 | 2000.8248
n/a | BPR5-RPM395 | n/a | Stainless steel | 7.93 | 2 | 395 | 1 | -395 | 60 | 5 | 15 | 500 | 0.04685 | 93.7 | 65.1 | 0.0705 | 0.002 | 0.0041888 | 0.033217 | 3.3217e-05 | 0.075 | 2257.8728 | 41.3643 | -41.3643 | 13.1667 | 1 | 56112.5577 | 1562.856 | 0.8366 | 0.040238 | 0.93198 | 0.00030319 | 0.00028257 | 8.4004 | 0.56003 | 560.0273 | 2.0161 | 2016.0982
n/a | BPR5-RPM396 | n/a | Stainless steel | 7.93 | 2 | 396 | 1 | -396 | 60 | 5 | 15 | 500 | 0.04685 | 93.7 | 65.1 | 0.0705 | 0.002 | 0.0041888 | 0.033217 | 3.3217e-05 | 0.075 | 2257.8728 | 41.469 | -41.469 | 13.2 | 1 | 56112.5577 | 1562.856 | 0.8366 | 0.040238 | 0.93198 | 0.00030473 | 0.000284 | 8.4644 | 0.56429 | 564.2914 | 2.0314 | 2031.4491
n/a | BPR5-RPM397 | n/a | Stainless steel | 7.93 | 2 | 397 | 1 | -397 | 60 | 5 | 15 | 500 | 0.04685 | 93.7 | 65.1 | 0.0705 | 0.002 | 0.0041888 | 0.033217 | 3.3217e-05 | 0.075 | 2257.8728 | 41.5737 | -41.5737 | 13.2333 | 1 | 56112.5577 | 1562.856 | 0.8366 | 0.040238 | 0.93198 | 0.00030627 | 0.00028544 | 8.5287 | 0.56858 | 568.5772 | 2.0469 | 2046.8778
n/a | BPR5-RPM398 | n/a | Stainless steel | 7.93 | 2 | 398 | 1 | -398 | 60 | 5 | 15 | 500 | 0.04685 | 93.7 | 65.1 | 0.0705 | 0.002 | 0.0041888 | 0.033217 | 3.3217e-05 | 0.075 | 2257.8728 | 41.6785 | -41.6785 | 13.2667 | 1 | 56112.5577 | 1562.856 | 0.8366 | 0.040238 | 0.93198 | 0.00030782 | 0.00028688 | 8.5933 | 0.57288 | 572.8845 | 2.0624 | 2062.3844
n/a | BPR5-RPM399 | n/a | Stainless steel | 7.93 | 2 | 399 | 1 | -399 | 60 | 5 | 15 | 500 | 0.04685 | 93.7 | 65.1 | 0.0705 | 0.002 | 0.0041888 | 0.033217 | 3.3217e-05 | 0.075 | 2257.8728 | 41.7832 | -41.7832 | 13.3 | 1 | 56112.5577 | 1562.856 | 0.8366 | 0.040238 | 0.93198 | 0.00030936 | 0.00028832 | 8.6582 | 0.57721 | 577.2136 | 2.078 | 2077.9691
n/a | BPR5-RPM400 | n/a | Stainless steel | 7.93 | 2 | 400 | 1 | -400 | 60 | 5 | 15 | 500 | 0.04685 | 93.7 | 65.1 | 0.0705 | 0.002 | 0.0041888 | 0.033217 | 3.3217e-05 | 0.075 | 2257.8728 | 41.8879 | -41.8879 | 13.3333 | 1 | 56112.5577 | 1562.856 | 0.8366 | 0.040238 | 0.93198 | 0.00031092 | 0.00028977 | 8.7235 | 0.58156 | 581.5645 | 2.0936 | 2093.6321
n/a | BPR5-RPM401 | n/a | Stainless steel | 7.93 | 2 | 401 | 1 | -401 | 60 | 5 | 15 | 500 | 0.04685 | 93.7 | 65.1 | 0.0705 | 0.002 | 0.0041888 | 0.033217 | 3.3217e-05 | 0.075 | 2257.8728 | 41.9926 | -41.9926 | 13.3667 | 1 | 56112.5577 | 1562.856 | 0.8366 | 0.040238 | 0.93198 | 0.00031247 | 0.00029122 | 8.7891 | 0.58594 | 585.9371 | 2.1094 | 2109.3736
n/a | BPR5-RPM402 | n/a | Stainless steel | 7.93 | 2 | 402 | 1 | -402 | 60 | 5 | 15 | 500 | 0.04685 | 93.7 | 65.1 | 0.0705 | 0.002 | 0.0041888 | 0.033217 | 3.3217e-05 | 0.075 | 2257.8728 | 42.0973 | -42.0973 | 13.4 | 1 | 56112.5577 | 1562.856 | 0.8366 | 0.040238 | 0.93198 | 0.00031403 | 0.00029267 | 8.855 | 0.59033 | 590.3316 | 2.1252 | 2125.1939
n/a | BPR5-RPM403 | n/a | Stainless steel | 7.93 | 2 | 403 | 1 | -403 | 60 | 5 | 15 | 500 | 0.04685 | 93.7 | 65.1 | 0.0705 | 0.002 | 0.0041888 | 0.033217 | 3.3217e-05 | 0.075 | 2257.8728 | 42.2021 | -42.2021 | 13.4333 | 1 | 56112.5577 | 1562.856 | 0.8366 | 0.040238 | 0.93198 | 0.0003156 | 0.00029413 | 8.9212 | 0.59475 | 594.7481 | 2.1411 | 2141.093
n/a | BPR5-RPM404 | n/a | Stainless steel | 7.93 | 2 | 404 | 1 | -404 | 60 | 5 | 15 | 500 | 0.04685 | 93.7 | 65.1 | 0.0705 | 0.002 | 0.0041888 | 0.033217 | 3.3217e-05 | 0.075 | 2257.8728 | 42.3068 | -42.3068 | 13.4667 | 1 | 56112.5577 | 1562.856 | 0.8366 | 0.040238 | 0.93198 | 0.00031717 | 0.00029559 | 8.9878 | 0.59919 | 599.1865 | 2.1571 | 2157.0712
n/a | BPR5-RPM405 | n/a | Stainless steel | 7.93 | 2 | 405 | 1 | -405 | 60 | 5 | 15 | 500 | 0.04685 | 93.7 | 65.1 | 0.0705 | 0.002 | 0.0041888 | 0.033217 | 3.3217e-05 | 0.075 | 2257.8728 | 42.4115 | -42.4115 | 13.5 | 1 | 56112.5577 | 1562.856 | 0.8366 | 0.040238 | 0.93198 | 0.00031874 | 0.00029706 | 9.0547 | 0.60365 | 603.6469 | 2.1731 | 2173.1288
n/a | BPR5-RPM406 | n/a | Stainless steel | 7.93 | 2 | 406 | 1 | -406 | 60 | 5 | 15 | 500 | 0.04685 | 93.7 | 65.1 | 0.0705 | 0.002 | 0.0041888 | 0.033217 | 3.3217e-05 | 0.075 | 2257.8728 | 42.5162 | -42.5162 | 13.5333 | 1 | 56112.5577 | 1562.856 | 0.8366 | 0.040238 | 0.93198 | 0.00032031 | 0.00029853 | 9.1219 | 0.60813 | 608.1294 | 2.1893 | 2189.2658
n/a | BPR5-RPM407 | n/a | Stainless steel | 7.93 | 2 | 407 | 1 | -407 | 60 | 5 | 15 | 500 | 0.04685 | 93.7 | 65.1 | 0.0705 | 0.002 | 0.0041888 | 0.033217 | 3.3217e-05 | 0.075 | 2257.8728 | 42.6209 | -42.6209 | 13.5667 | 1 | 56112.5577 | 1562.856 | 0.8366 | 0.040238 | 0.93198 | 0.00032189 | 0.0003 | 9.1895 | 0.61263 | 612.634 | 2.2055 | 2205.4825
n/a | BPR5-RPM408 | n/a | Stainless steel | 7.93 | 2 | 408 | 1 | -408 | 60 | 5 | 15 | 500 | 0.04685 | 93.7 | 65.1 | 0.0705 | 0.002 | 0.0041888 | 0.033217 | 3.3217e-05 | 0.075 | 2257.8728 | 42.7257 | -42.7257 | 13.6 | 1 | 56112.5577 | 1562.856 | 0.8366 | 0.040238 | 0.93198 | 0.00032348 | 0.00030147 | 9.2574 | 0.61716 | 617.1609 | 2.2218 | 2221.7791
n/a | BPR5-RPM409 | n/a | Stainless steel | 7.93 | 2 | 409 | 1 | -409 | 60 | 5 | 15 | 500 | 0.04685 | 93.7 | 65.1 | 0.0705 | 0.002 | 0.0041888 | 0.033217 | 3.3217e-05 | 0.075 | 2257.8728 | 42.8304 | -42.8304 | 13.6333 | 1 | 56112.5577 | 1562.856 | 0.8366 | 0.040238 | 0.93198 | 0.00032507 | 0.00030295 | 9.3256 | 0.62171 | 621.7099 | 2.2382 | 2238.1558
n/a | BPR5-RPM410 | n/a | Stainless steel | 7.93 | 2 | 410 | 1 | -410 | 60 | 5 | 15 | 500 | 0.04685 | 93.7 | 65.1 | 0.0705 | 0.002 | 0.0041888 | 0.033217 | 3.3217e-05 | 0.075 | 2257.8728 | 42.9351 | -42.9351 | 13.6667 | 1 | 56112.5577 | 1562.856 | 0.8366 | 0.040238 | 0.93198 | 0.00032666 | 0.00030444 | 9.3942 | 0.62628 | 626.2813 | 2.2546 | 2254.6128
n/a | BPR5-RPM411 | n/a | Stainless steel | 7.93 | 2 | 411 | 1 | -411 | 60 | 5 | 15 | 500 | 0.04685 | 93.7 | 65.1 | 0.0705 | 0.002 | 0.0041888 | 0.033217 | 3.3217e-05 | 0.075 | 2257.8728 | 43.0398 | -43.0398 | 13.7 | 1 | 56112.5577 | 1562.856 | 0.8366 | 0.040238 | 0.93198 | 0.00032825 | 0.00030592 | 9.4631 | 0.63088 | 630.8751 | 2.2712 | 2271.1502
n/a | BPR5-RPM412 | n/a | Stainless steel | 7.93 | 2 | 412 | 1 | -412 | 60 | 5 | 15 | 500 | 0.04685 | 93.7 | 65.1 | 0.0705 | 0.002 | 0.0041888 | 0.033217 | 3.3217e-05 | 0.075 | 2257.8728 | 43.1445 | -43.1445 | 13.7333 | 1 | 56112.5577 | 1562.856 | 0.8366 | 0.040238 | 0.93198 | 0.00032985 | 0.00030742 | 9.5324 | 0.63549 | 635.4912 | 2.2878 | 2287.7683
n/a | BPR5-RPM413 | n/a | Stainless steel | 7.93 | 2 | 413 | 1 | -413 | 60 | 5 | 15 | 500 | 0.04685 | 93.7 | 65.1 | 0.0705 | 0.002 | 0.0041888 | 0.033217 | 3.3217e-05 | 0.075 | 2257.8728 | 43.2493 | -43.2493 | 13.7667 | 1 | 56112.5577 | 1562.856 | 0.8366 | 0.040238 | 0.93198 | 0.00033146 | 0.00030891 | 9.6019 | 0.64013 | 640.1298 | 2.3045 | 2304.4673
n/a | BPR5-RPM414 | n/a | Stainless steel | 7.93 | 2 | 414 | 1 | -414 | 60 | 5 | 15 | 500 | 0.04685 | 93.7 | 65.1 | 0.0705 | 0.002 | 0.0041888 | 0.033217 | 3.3217e-05 | 0.075 | 2257.8728 | 43.354 | -43.354 | 13.8 | 1 | 56112.5577 | 1562.856 | 0.8366 | 0.040238 | 0.93198 | 0.00033306 | 0.00031041 | 9.6719 | 0.64479 | 644.7909 | 2.3212 | 2321.2473
n/a | BPR5-RPM415 | n/a | Stainless steel | 7.93 | 2 | 415 | 1 | -415 | 60 | 5 | 15 | 500 | 0.04685 | 93.7 | 65.1 | 0.0705 | 0.002 | 0.0041888 | 0.033217 | 3.3217e-05 | 0.075 | 2257.8728 | 43.4587 | -43.4587 | 13.8333 | 1 | 56112.5577 | 1562.856 | 0.8366 | 0.040238 | 0.93198 | 0.00033467 | 0.00031191 | 9.7421 | 0.64947 | 649.4746 | 2.3381 | 2338.1086
n/a | BPR5-RPM416 | n/a | Stainless steel | 7.93 | 2 | 416 | 1 | -416 | 60 | 5 | 15 | 500 | 0.04685 | 93.7 | 65.1 | 0.0705 | 0.002 | 0.0041888 | 0.033217 | 3.3217e-05 | 0.075 | 2257.8728 | 43.5634 | -43.5634 | 13.8667 | 1 | 56112.5577 | 1562.856 | 0.8366 | 0.040238 | 0.93198 | 0.00033629 | 0.00031341 | 9.8127 | 0.65418 | 654.1809 | 2.3551 | 2355.0514
n/a | BPR5-RPM417 | n/a | Stainless steel | 7.93 | 2 | 417 | 1 | -417 | 60 | 5 | 15 | 500 | 0.04685 | 93.7 | 65.1 | 0.0705 | 0.002 | 0.0041888 | 0.033217 | 3.3217e-05 | 0.075 | 2257.8728 | 43.6681 | -43.6681 | 13.9 | 1 | 56112.5577 | 1562.856 | 0.8366 | 0.040238 | 0.93198 | 0.00033791 | 0.00031492 | 9.8836 | 0.65891 | 658.9099 | 2.3721 | 2372.0758
n/a | BPR5-RPM418 | n/a | Stainless steel | 7.93 | 2 | 418 | 1 | -418 | 60 | 5 | 15 | 500 | 0.04685 | 93.7 | 65.1 | 0.0705 | 0.002 | 0.0041888 | 0.033217 | 3.3217e-05 | 0.075 | 2257.8728 | 43.7729 | -43.7729 | 13.9333 | 1 | 56112.5577 | 1562.856 | 0.8366 | 0.040238 | 0.93198 | 0.00033953 | 0.00031643 | 9.9549 | 0.66366 | 663.6617 | 2.3892 | 2389.182
n/a | BPR5-RPM419 | n/a | Stainless steel | 7.93 | 2 | 419 | 1 | -419 | 60 | 5 | 15 | 500 | 0.04685 | 93.7 | 65.1 | 0.0705 | 0.002 | 0.0041888 | 0.033217 | 3.3217e-05 | 0.075 | 2257.8728 | 43.8776 | -43.8776 | 13.9667 | 1 | 56112.5577 | 1562.856 | 0.8366 | 0.040238 | 0.93198 | 0.00034116 | 0.00031795 | 10.0265 | 0.66844 | 668.4362 | 2.4064 | 2406.3703
n/a | BPR5-RPM420 | n/a | Stainless steel | 7.93 | 2 | 420 | 1 | -420 | 60 | 5 | 15 | 500 | 0.04685 | 93.7 | 65.1 | 0.0705 | 0.002 | 0.0041888 | 0.033217 | 3.3217e-05 | 0.075 | 2257.8728 | 43.9823 | -43.9823 | 14 | 1 | 56112.5577 | 1562.856 | 0.8366 | 0.040238 | 0.93198 | 0.00034279 | 0.00031947 | 10.0985 | 0.67323 | 673.2336 | 2.4236 | 2423.6409
n/a | BPR5-RPM421 | n/a | Stainless steel | 7.93 | 2 | 421 | 1 | -421 | 60 | 5 | 15 | 500 | 0.04685 | 93.7 | 65.1 | 0.0705 | 0.002 | 0.0041888 | 0.033217 | 3.3217e-05 | 0.075 | 2257.8728 | 44.087 | -44.087 | 14.0333 | 1 | 56112.5577 | 1562.856 | 0.8366 | 0.040238 | 0.93198 | 0.00034442 | 0.00032099 | 10.1708 | 0.67805 | 678.0538 | 2.441 | 2440.9938
n/a | BPR5-RPM422 | n/a | Stainless steel | 7.93 | 2 | 422 | 1 | -422 | 60 | 5 | 15 | 500 | 0.04685 | 93.7 | 65.1 | 0.0705 | 0.002 | 0.0041888 | 0.033217 | 3.3217e-05 | 0.075 | 2257.8728 | 44.1917 | -44.1917 | 14.0667 | 1 | 56112.5577 | 1562.856 | 0.8366 | 0.040238 | 0.93198 | 0.00034606 | 0.00032252 | 10.2435 | 0.6829 | 682.8971 | 2.4584 | 2458.4294
n/a | BPR5-RPM423 | n/a | Stainless steel | 7.93 | 2 | 423 | 1 | -423 | 60 | 5 | 15 | 500 | 0.04685 | 93.7 | 65.1 | 0.0705 | 0.002 | 0.0041888 | 0.033217 | 3.3217e-05 | 0.075 | 2257.8728 | 44.2965 | -44.2965 | 14.1 | 1 | 56112.5577 | 1562.856 | 0.8366 | 0.040238 | 0.93198 | 0.0003477 | 0.00032405 | 10.3164 | 0.68776 | 687.7633 | 2.4759 | 2475.9479
n/a | BPR5-RPM424 | n/a | Stainless steel | 7.93 | 2 | 424 | 1 | -424 | 60 | 5 | 15 | 500 | 0.04685 | 93.7 | 65.1 | 0.0705 | 0.002 | 0.0041888 | 0.033217 | 3.3217e-05 | 0.075 | 2257.8728 | 44.4012 | -44.4012 | 14.1333 | 1 | 56112.5577 | 1562.856 | 0.8366 | 0.040238 | 0.93198 | 0.00034935 | 0.00032558 | 10.3898 | 0.69265 | 692.6526 | 2.4935 | 2493.5493
n/a | BPR5-RPM425 | n/a | Stainless steel | 7.93 | 2 | 425 | 1 | -425 | 60 | 5 | 15 | 500 | 0.04685 | 93.7 | 65.1 | 0.0705 | 0.002 | 0.0041888 | 0.033217 | 3.3217e-05 | 0.075 | 2257.8728 | 44.5059 | -44.5059 | 14.1667 | 1 | 56112.5577 | 1562.856 | 0.8366 | 0.040238 | 0.93198 | 0.000351 | 0.00032712 | 10.4635 | 0.69757 | 697.565 | 2.5112 | 2511.234
n/a | BPR5-RPM426 | n/a | Stainless steel | 7.93 | 2 | 426 | 1 | -426 | 60 | 5 | 15 | 500 | 0.04685 | 93.7 | 65.1 | 0.0705 | 0.002 | 0.0041888 | 0.033217 | 3.3217e-05 | 0.075 | 2257.8728 | 44.6106 | -44.6106 | 14.2 | 1 | 56112.5577 | 1562.856 | 0.8366 | 0.040238 | 0.93198 | 0.00035265 | 0.00032866 | 10.5375 | 0.7025 | 702.5006 | 2.529 | 2529.0021
n/a | BPR5-RPM427 | n/a | Stainless steel | 7.93 | 2 | 427 | 1 | -427 | 60 | 5 | 15 | 500 | 0.04685 | 93.7 | 65.1 | 0.0705 | 0.002 | 0.0041888 | 0.033217 | 3.3217e-05 | 0.075 | 2257.8728 | 44.7153 | -44.7153 | 14.2333 | 1 | 56112.5577 | 1562.856 | 0.8366 | 0.040238 | 0.93198 | 0.00035431 | 0.00033021 | 10.6119 | 0.70746 | 707.4594 | 2.5469 | 2546.8538
n/a | BPR5-RPM428 | n/a | Stainless steel | 7.93 | 2 | 428 | 1 | -428 | 60 | 5 | 15 | 500 | 0.04685 | 93.7 | 65.1 | 0.0705 | 0.002 | 0.0041888 | 0.033217 | 3.3217e-05 | 0.075 | 2257.8728 | 44.8201 | -44.8201 | 14.2667 | 1 | 56112.5577 | 1562.856 | 0.8366 | 0.040238 | 0.93198 | 0.00035597 | 0.00033176 | 10.6866 | 0.71244 | 712.4415 | 2.5648 | 2564.7893
n/a | BPR5-RPM429 | n/a | Stainless steel | 7.93 | 2 | 429 | 1 | -429 | 60 | 5 | 15 | 500 | 0.04685 | 93.7 | 65.1 | 0.0705 | 0.002 | 0.0041888 | 0.033217 | 3.3217e-05 | 0.075 | 2257.8728 | 44.9248 | -44.9248 | 14.3 | 1 | 56112.5577 | 1562.856 | 0.8366 | 0.040238 | 0.93198 | 0.00035763 | 0.00033331 | 10.7617 | 0.71745 | 717.4469 | 2.5828 | 2582.8089
n/a | BPR5-RPM430 | n/a | Stainless steel | 7.93 | 2 | 430 | 1 | -430 | 60 | 5 | 15 | 500 | 0.04685 | 93.7 | 65.1 | 0.0705 | 0.002 | 0.0041888 | 0.033217 | 3.3217e-05 | 0.075 | 2257.8728 | 45.0295 | -45.0295 | 14.3333 | 1 | 56112.5577 | 1562.856 | 0.8366 | 0.040238 | 0.93198 | 0.0003593 | 0.00033486 | 10.8371 | 0.72248 | 722.4757 | 2.6009 | 2600.9126
n/a | BPR5-RPM431 | n/a | Stainless steel | 7.93 | 2 | 431 | 1 | -431 | 60 | 5 | 15 | 500 | 0.04685 | 93.7 | 65.1 | 0.0705 | 0.002 | 0.0041888 | 0.033217 | 3.3217e-05 | 0.075 | 2257.8728 | 45.1342 | -45.1342 | 14.3667 | 1 | 56112.5577 | 1562.856 | 0.8366 | 0.040238 | 0.93198 | 0.00036098 | 0.00033642 | 10.9129 | 0.72753 | 727.528 | 2.6191 | 2619.1007
n/a | BPR5-RPM432 | n/a | Stainless steel | 7.93 | 2 | 432 | 1 | -432 | 60 | 5 | 15 | 500 | 0.04685 | 93.7 | 65.1 | 0.0705 | 0.002 | 0.0041888 | 0.033217 | 3.3217e-05 | 0.075 | 2257.8728 | 45.2389 | -45.2389 | 14.4 | 1 | 56112.5577 | 1562.856 | 0.8366 | 0.040238 | 0.93198 | 0.00036265 | 0.00033799 | 10.9891 | 0.7326 | 732.6037 | 2.6374 | 2637.3735
n/a | BPR5-RPM433 | n/a | Stainless steel | 7.93 | 2 | 433 | 1 | -433 | 60 | 5 | 15 | 500 | 0.04685 | 93.7 | 65.1 | 0.0705 | 0.002 | 0.0041888 | 0.033217 | 3.3217e-05 | 0.075 | 2257.8728 | 45.3437 | -45.3437 | 14.4333 | 1 | 56112.5577 | 1562.856 | 0.8366 | 0.040238 | 0.93198 | 0.00036433 | 0.00033955 | 11.0655 | 0.7377 | 737.7031 | 2.6557 | 2655.731
n/a | BPR5-RPM434 | n/a | Stainless steel | 7.93 | 2 | 434 | 1 | -434 | 60 | 5 | 15 | 500 | 0.04685 | 93.7 | 65.1 | 0.0705 | 0.002 | 0.0041888 | 0.033217 | 3.3217e-05 | 0.075 | 2257.8728 | 45.4484 | -45.4484 | 14.4667 | 1 | 56112.5577 | 1562.856 | 0.8366 | 0.040238 | 0.93198 | 0.00036602 | 0.00034112 | 11.1424 | 0.74283 | 742.826 | 2.6742 | 2674.1735
n/a | BPR5-RPM435 | n/a | Stainless steel | 7.93 | 2 | 435 | 1 | -435 | 60 | 5 | 15 | 500 | 0.04685 | 93.7 | 65.1 | 0.0705 | 0.002 | 0.0041888 | 0.033217 | 3.3217e-05 | 0.075 | 2257.8728 | 45.5531 | -45.5531 | 14.5 | 1 | 56112.5577 | 1562.856 | 0.8366 | 0.040238 | 0.93198 | 0.00036771 | 0.0003427 | 11.2196 | 0.74797 | 747.9726 | 2.6927 | 2692.7012
n/a | BPR5-RPM436 | n/a | Stainless steel | 7.93 | 2 | 436 | 1 | -436 | 60 | 5 | 15 | 500 | 0.04685 | 93.7 | 65.1 | 0.0705 | 0.002 | 0.0041888 | 0.033217 | 3.3217e-05 | 0.075 | 2257.8728 | 45.6578 | -45.6578 | 14.5333 | 1 | 56112.5577 | 1562.856 | 0.8366 | 0.040238 | 0.93198 | 0.0003694 | 0.00034427 | 11.2971 | 0.75314 | 753.1429 | 2.7113 | 2711.3143
n/a | BPR5-RPM437 | n/a | Stainless steel | 7.93 | 2 | 437 | 1 | -437 | 60 | 5 | 15 | 500 | 0.04685 | 93.7 | 65.1 | 0.0705 | 0.002 | 0.0041888 | 0.033217 | 3.3217e-05 | 0.075 | 2257.8728 | 45.7625 | -45.7625 | 14.5667 | 1 | 56112.5577 | 1562.856 | 0.8366 | 0.040238 | 0.93198 | 0.0003711 | 0.00034585 | 11.3751 | 0.75834 | 758.3369 | 2.73 | 2730.0129
n/a | BPR5-RPM438 | n/a | Stainless steel | 7.93 | 2 | 438 | 1 | -438 | 60 | 5 | 15 | 500 | 0.04685 | 93.7 | 65.1 | 0.0705 | 0.002 | 0.0041888 | 0.033217 | 3.3217e-05 | 0.075 | 2257.8728 | 45.8673 | -45.8673 | 14.6 | 1 | 56112.5577 | 1562.856 | 0.8366 | 0.040238 | 0.93198 | 0.0003728 | 0.00034744 | 11.4533 | 0.76355 | 763.5548 | 2.7488 | 2748.7974
n/a | BPR5-RPM439 | n/a | Stainless steel | 7.93 | 2 | 439 | 1 | -439 | 60 | 5 | 15 | 500 | 0.04685 | 93.7 | 65.1 | 0.0705 | 0.002 | 0.0041888 | 0.033217 | 3.3217e-05 | 0.075 | 2257.8728 | 45.972 | -45.972 | 14.6333 | 1 | 56112.5577 | 1562.856 | 0.8366 | 0.040238 | 0.93198 | 0.0003745 | 0.00034903 | 11.5319 | 0.7688 | 768.7966 | 2.7677 | 2767.6678
n/a | BPR5-RPM440 | n/a | Stainless steel | 7.93 | 2 | 440 | 1 | -440 | 60 | 5 | 15 | 500 | 0.04685 | 93.7 | 65.1 | 0.0705 | 0.002 | 0.0041888 | 0.033217 | 3.3217e-05 | 0.075 | 2257.8728 | 46.0767 | -46.0767 | 14.6667 | 1 | 56112.5577 | 1562.856 | 0.8366 | 0.040238 | 0.93198 | 0.00037621 | 0.00035062 | 11.6109 | 0.77406 | 774.0623 | 2.7866 | 2786.6243
n/a | BPR5-RPM441 | n/a | Stainless steel | 7.93 | 2 | 441 | 1 | -441 | 60 | 5 | 15 | 500 | 0.04685 | 93.7 | 65.1 | 0.0705 | 0.002 | 0.0041888 | 0.033217 | 3.3217e-05 | 0.075 | 2257.8728 | 46.1814 | -46.1814 | 14.7 | 1 | 56112.5577 | 1562.856 | 0.8366 | 0.040238 | 0.93198 | 0.00037792 | 0.00035222 | 11.6903 | 0.77935 | 779.352 | 2.8057 | 2805.6673
n/a | BPR5-RPM442 | n/a | Stainless steel | 7.93 | 2 | 442 | 1 | -442 | 60 | 5 | 15 | 500 | 0.04685 | 93.7 | 65.1 | 0.0705 | 0.002 | 0.0041888 | 0.033217 | 3.3217e-05 | 0.075 | 2257.8728 | 46.2861 | -46.2861 | 14.7333 | 1 | 56112.5577 | 1562.856 | 0.8366 | 0.040238 | 0.93198 | 0.00037964 | 0.00035381 | 11.77 | 0.78467 | 784.6658 | 2.8248 | 2824.7967
n/a | BPR5-RPM443 | n/a | Stainless steel | 7.93 | 2 | 443 | 1 | -443 | 60 | 5 | 15 | 500 | 0.04685 | 93.7 | 65.1 | 0.0705 | 0.002 | 0.0041888 | 0.033217 | 3.3217e-05 | 0.075 | 2257.8728 | 46.3909 | -46.3909 | 14.7667 | 1 | 56112.5577 | 1562.856 | 0.8366 | 0.040238 | 0.93198 | 0.00038136 | 0.00035542 | 11.8501 | 0.79 | 790.0036 | 2.844 | 2844.013
n/a | BPR5-RPM444 | n/a | Stainless steel | 7.93 | 2 | 444 | 1 | -444 | 60 | 5 | 15 | 500 | 0.04685 | 93.7 | 65.1 | 0.0705 | 0.002 | 0.0041888 | 0.033217 | 3.3217e-05 | 0.075 | 2257.8728 | 46.4956 | -46.4956 | 14.8 | 1 | 56112.5577 | 1562.856 | 0.8366 | 0.040238 | 0.93198 | 0.00038308 | 0.00035702 | 11.9305 | 0.79537 | 795.3656 | 2.8633 | 2863.3162
n/a | BPR5-RPM445 | n/a | Stainless steel | 7.93 | 2 | 445 | 1 | -445 | 60 | 5 | 15 | 500 | 0.04685 | 93.7 | 65.1 | 0.0705 | 0.002 | 0.0041888 | 0.033217 | 3.3217e-05 | 0.075 | 2257.8728 | 46.6003 | -46.6003 | 14.8333 | 1 | 56112.5577 | 1562.856 | 0.8366 | 0.040238 | 0.93198 | 0.00038481 | 0.00035863 | 12.0113 | 0.80075 | 800.7518 | 2.8827 | 2882.7065
n/a | BPR5-RPM446 | n/a | Stainless steel | 7.93 | 2 | 446 | 1 | -446 | 60 | 5 | 15 | 500 | 0.04685 | 93.7 | 65.1 | 0.0705 | 0.002 | 0.0041888 | 0.033217 | 3.3217e-05 | 0.075 | 2257.8728 | 46.705 | -46.705 | 14.8667 | 1 | 56112.5577 | 1562.856 | 0.8366 | 0.040238 | 0.93198 | 0.00038654 | 0.00036025 | 12.0924 | 0.80616 | 806.1623 | 2.9022 | 2902.1842
n/a | BPR5-RPM447 | n/a | Stainless steel | 7.93 | 2 | 447 | 1 | -447 | 60 | 5 | 15 | 500 | 0.04685 | 93.7 | 65.1 | 0.0705 | 0.002 | 0.0041888 | 0.033217 | 3.3217e-05 | 0.075 | 2257.8728 | 46.8097 | -46.8097 | 14.9 | 1 | 56112.5577 | 1562.856 | 0.8366 | 0.040238 | 0.93198 | 0.00038828 | 0.00036186 | 12.174 | 0.8116 | 811.5971 | 2.9217 | 2921.7494
n/a | BPR5-RPM448 | n/a | Stainless steel | 7.93 | 2 | 448 | 1 | -448 | 60 | 5 | 15 | 500 | 0.04685 | 93.7 | 65.1 | 0.0705 | 0.002 | 0.0041888 | 0.033217 | 3.3217e-05 | 0.075 | 2257.8728 | 46.9145 | -46.9145 | 14.9333 | 1 | 56112.5577 | 1562.856 | 0.8366 | 0.040238 | 0.93198 | 0.00039001 | 0.00036349 | 12.2558 | 0.81706 | 817.0562 | 2.9414 | 2941.4024
n/a | BPR5-RPM449 | n/a | Stainless steel | 7.93 | 2 | 449 | 1 | -449 | 60 | 5 | 15 | 500 | 0.04685 | 93.7 | 65.1 | 0.0705 | 0.002 | 0.0041888 | 0.033217 | 3.3217e-05 | 0.075 | 2257.8728 | 47.0192 | -47.0192 | 14.9667 | 1 | 56112.5577 | 1562.856 | 0.8366 | 0.040238 | 0.93198 | 0.00039176 | 0.00036511 | 12.3381 | 0.82254 | 822.5398 | 2.9611 | 2961.1432
n/a | BPR5-RPM450 | n/a | Stainless steel | 7.93 | 2 | 450 | 1 | -450 | 60 | 5 | 15 | 500 | 0.04685 | 93.7 | 65.1 | 0.0705 | 0.002 | 0.0041888 | 0.033217 | 3.3217e-05 | 0.075 | 2257.8728 | 47.1239 | -47.1239 | 15 | 1 | 56112.5577 | 1562.856 | 0.8366 | 0.040238 | 0.93198 | 0.0003935 | 0.00036674 | 12.4207 | 0.82805 | 828.0479 | 2.981 | 2980.9723
n/a | BPR5-RPM451 | n/a | Stainless steel | 7.93 | 2 | 451 | 1 | -451 | 60 | 5 | 15 | 500 | 0.04685 | 93.7 | 65.1 | 0.0705 | 0.002 | 0.0041888 | 0.033217 | 3.3217e-05 | 0.075 | 2257.8728 | 47.2286 | -47.2286 | 15.0333 | 1 | 56112.5577 | 1562.856 | 0.8366 | 0.040238 | 0.93198 | 0.00039526 | 0.00036837 | 12.5037 | 0.83358 | 833.5804 | 3.0009 | 3000.8896
n/a | BPR5-RPM452 | n/a | Stainless steel | 7.93 | 2 | 452 | 1 | -452 | 60 | 5 | 15 | 500 | 0.04685 | 93.7 | 65.1 | 0.0705 | 0.002 | 0.0041888 | 0.033217 | 3.3217e-05 | 0.075 | 2257.8728 | 47.3333 | -47.3333 | 15.0667 | 1 | 56112.5577 | 1562.856 | 0.8366 | 0.040238 | 0.93198 | 0.00039701 | 0.00037001 | 12.5871 | 0.83914 | 839.1376 | 3.0209 | 3020.8955
n/a | BPR5-RPM453 | n/a | Stainless steel | 7.93 | 2 | 453 | 1 | -453 | 60 | 5 | 15 | 500 | 0.04685 | 93.7 | 65.1 | 0.0705 | 0.002 | 0.0041888 | 0.033217 | 3.3217e-05 | 0.075 | 2257.8728 | 47.438 | -47.438 | 15.1 | 1 | 56112.5577 | 1562.856 | 0.8366 | 0.040238 | 0.93198 | 0.00039877 | 0.00037164 | 12.6708 | 0.84472 | 844.7195 | 3.041 | 3040.9901
n/a | BPR5-RPM454 | n/a | Stainless steel | 7.93 | 2 | 454 | 1 | -454 | 60 | 5 | 15 | 500 | 0.04685 | 93.7 | 65.1 | 0.0705 | 0.002 | 0.0041888 | 0.033217 | 3.3217e-05 | 0.075 | 2257.8728 | 47.5428 | -47.5428 | 15.1333 | 1 | 56112.5577 | 1562.856 | 0.8366 | 0.040238 | 0.93198 | 0.00040053 | 0.00037329 | 12.7549 | 0.85033 | 850.326 | 3.0612 | 3061.1736
n/a | BPR5-RPM455 | n/a | Stainless steel | 7.93 | 2 | 455 | 1 | -455 | 60 | 5 | 15 | 500 | 0.04685 | 93.7 | 65.1 | 0.0705 | 0.002 | 0.0041888 | 0.033217 | 3.3217e-05 | 0.075 | 2257.8728 | 47.6475 | -47.6475 | 15.1667 | 1 | 56112.5577 | 1562.856 | 0.8366 | 0.040238 | 0.93198 | 0.0004023 | 0.00037493 | 12.8394 | 0.85596 | 855.9573 | 3.0814 | 3081.4462
n/a | BPR5-RPM456 | n/a | Stainless steel | 7.93 | 2 | 456 | 1 | -456 | 60 | 5 | 15 | 500 | 0.04685 | 93.7 | 65.1 | 0.0705 | 0.002 | 0.0041888 | 0.033217 | 3.3217e-05 | 0.075 | 2257.8728 | 47.7522 | -47.7522 | 15.2 | 1 | 56112.5577 | 1562.856 | 0.8366 | 0.040238 | 0.93198 | 0.00040407 | 0.00037658 | 12.9242 | 0.86161 | 861.6134 | 3.1018 | 3101.8081
n/a | BPR5-RPM457 | n/a | Stainless steel | 7.93 | 2 | 457 | 1 | -457 | 60 | 5 | 15 | 500 | 0.04685 | 93.7 | 65.1 | 0.0705 | 0.002 | 0.0041888 | 0.033217 | 3.3217e-05 | 0.075 | 2257.8728 | 47.8569 | -47.8569 | 15.2333 | 1 | 56112.5577 | 1562.856 | 0.8366 | 0.040238 | 0.93198 | 0.00040584 | 0.00037824 | 13.0094 | 0.86729 | 867.2943 | 3.1223 | 3122.2595
n/a | BPR5-RPM458 | n/a | Stainless steel | 7.93 | 2 | 458 | 1 | -458 | 60 | 5 | 15 | 500 | 0.04685 | 93.7 | 65.1 | 0.0705 | 0.002 | 0.0041888 | 0.033217 | 3.3217e-05 | 0.075 | 2257.8728 | 47.9616 | -47.9616 | 15.2667 | 1 | 56112.5577 | 1562.856 | 0.8366 | 0.040238 | 0.93198 | 0.00040762 | 0.00037989 | 13.095 | 0.873 | 873.0002 | 3.1428 | 3142.8006
n/a | BPR5-RPM459 | n/a | Stainless steel | 7.93 | 2 | 459 | 1 | -459 | 60 | 5 | 15 | 500 | 0.04685 | 93.7 | 65.1 | 0.0705 | 0.002 | 0.0041888 | 0.033217 | 3.3217e-05 | 0.075 | 2257.8728 | 48.0664 | -48.0664 | 15.3 | 1 | 56112.5577 | 1562.856 | 0.8366 | 0.040238 | 0.93198 | 0.0004094 | 0.00038155 | 13.181 | 0.87873 | 878.731 | 3.1634 | 3163.4316
n/a | BPR5-RPM460 | n/a | Stainless steel | 7.93 | 2 | 460 | 1 | -460 | 60 | 5 | 15 | 500 | 0.04685 | 93.7 | 65.1 | 0.0705 | 0.002 | 0.0041888 | 0.033217 | 3.3217e-05 | 0.075 | 2257.8728 | 48.1711 | -48.1711 | 15.3333 | 1 | 56112.5577 | 1562.856 | 0.8366 | 0.040238 | 0.93198 | 0.00041119 | 0.00038322 | 13.2673 | 0.88449 | 884.4869 | 3.1842 | 3184.1527
n/a | BPR5-RPM461 | n/a | Stainless steel | 7.93 | 2 | 461 | 1 | -461 | 60 | 5 | 15 | 500 | 0.04685 | 93.7 | 65.1 | 0.0705 | 0.002 | 0.0041888 | 0.033217 | 3.3217e-05 | 0.075 | 2257.8728 | 48.2758 | -48.2758 | 15.3667 | 1 | 56112.5577 | 1562.856 | 0.8366 | 0.040238 | 0.93198 | 0.00041298 | 0.00038489 | 13.354 | 0.89027 | 890.2678 | 3.205 | 3204.9641
n/a | BPR5-RPM462 | n/a | Stainless steel | 7.93 | 2 | 462 | 1 | -462 | 60 | 5 | 15 | 500 | 0.04685 | 93.7 | 65.1 | 0.0705 | 0.002 | 0.0041888 | 0.033217 | 3.3217e-05 | 0.075 | 2257.8728 | 48.3805 | -48.3805 | 15.4 | 1 | 56112.5577 | 1562.856 | 0.8366 | 0.040238 | 0.93198 | 0.00041477 | 0.00038656 | 13.4411 | 0.89607 | 896.0739 | 3.2259 | 3225.866
n/a | BPR5-RPM463 | n/a | Stainless steel | 7.93 | 2 | 463 | 1 | -463 | 60 | 5 | 15 | 500 | 0.04685 | 93.7 | 65.1 | 0.0705 | 0.002 | 0.0041888 | 0.033217 | 3.3217e-05 | 0.075 | 2257.8728 | 48.4852 | -48.4852 | 15.4333 | 1 | 56112.5577 | 1562.856 | 0.8366 | 0.040238 | 0.93198 | 0.00041657 | 0.00038823 | 13.5286 | 0.90191 | 901.9051 | 3.2469 | 3246.8585
n/a | BPR5-RPM464 | n/a | Stainless steel | 7.93 | 2 | 464 | 1 | -464 | 60 | 5 | 15 | 500 | 0.04685 | 93.7 | 65.1 | 0.0705 | 0.002 | 0.0041888 | 0.033217 | 3.3217e-05 | 0.075 | 2257.8728 | 48.59 | -48.59 | 15.4667 | 1 | 56112.5577 | 1562.856 | 0.8366 | 0.040238 | 0.93198 | 0.00041837 | 0.00038991 | 13.6164 | 0.90776 | 907.7617 | 3.2679 | 3267.942
n/a | BPR5-RPM465 | n/a | Stainless steel | 7.93 | 2 | 465 | 1 | -465 | 60 | 5 | 15 | 500 | 0.04685 | 93.7 | 65.1 | 0.0705 | 0.002 | 0.0041888 | 0.033217 | 3.3217e-05 | 0.075 | 2257.8728 | 48.6947 | -48.6947 | 15.5 | 1 | 56112.5577 | 1562.856 | 0.8366 | 0.040238 | 0.93198 | 0.00042018 | 0.00039159 | 13.7047 | 0.91364 | 913.6435 | 3.2891 | 3289.1165
n/a | BPR5-RPM466 | n/a | Stainless steel | 7.93 | 2 | 466 | 1 | -466 | 60 | 5 | 15 | 500 | 0.04685 | 93.7 | 65.1 | 0.0705 | 0.002 | 0.0041888 | 0.033217 | 3.3217e-05 | 0.075 | 2257.8728 | 48.7994 | -48.7994 | 15.5333 | 1 | 56112.5577 | 1562.856 | 0.8366 | 0.040238 | 0.93198 | 0.00042198 | 0.00039328 | 13.7933 | 0.91955 | 919.5506 | 3.3104 | 3310.3822
n/a | BPR5-RPM467 | n/a | Stainless steel | 7.93 | 2 | 467 | 1 | -467 | 60 | 5 | 15 | 500 | 0.04685 | 93.7 | 65.1 | 0.0705 | 0.002 | 0.0041888 | 0.033217 | 3.3217e-05 | 0.075 | 2257.8728 | 48.9041 | -48.9041 | 15.5667 | 1 | 56112.5577 | 1562.856 | 0.8366 | 0.040238 | 0.93198 | 0.0004238 | 0.00039497 | 13.8822 | 0.92548 | 925.4832 | 3.3317 | 3331.7395
n/a | BPR5-RPM468 | n/a | Stainless steel | 7.93 | 2 | 468 | 1 | -468 | 60 | 5 | 15 | 500 | 0.04685 | 93.7 | 65.1 | 0.0705 | 0.002 | 0.0041888 | 0.033217 | 3.3217e-05 | 0.075 | 2257.8728 | 49.0088 | -49.0088 | 15.6 | 1 | 56112.5577 | 1562.856 | 0.8366 | 0.040238 | 0.93198 | 0.00042561 | 0.00039666 | 13.9716 | 0.93144 | 931.4412 | 3.3532 | 3353.1884
n/a | BPR5-RPM469 | n/a | Stainless steel | 7.93 | 2 | 469 | 1 | -469 | 60 | 5 | 15 | 500 | 0.04685 | 93.7 | 65.1 | 0.0705 | 0.002 | 0.0041888 | 0.033217 | 3.3217e-05 | 0.075 | 2257.8728 | 49.1136 | -49.1136 | 15.6333 | 1 | 56112.5577 | 1562.856 | 0.8366 | 0.040238 | 0.93198 | 0.00042744 | 0.00039836 | 14.0614 | 0.93742 | 937.4248 | 3.3747 | 3374.7291
n/a | BPR5-RPM470 | n/a | Stainless steel | 7.93 | 2 | 470 | 1 | -470 | 60 | 5 | 15 | 500 | 0.04685 | 93.7 | 65.1 | 0.0705 | 0.002 | 0.0041888 | 0.033217 | 3.3217e-05 | 0.075 | 2257.8728 | 49.2183 | -49.2183 | 15.6667 | 1 | 56112.5577 | 1562.856 | 0.8366 | 0.040238 | 0.93198 | 0.00042926 | 0.00040006 | 14.1515 | 0.94343 | 943.4339 | 3.3964 | 3396.362
n/a | BPR5-RPM471 | n/a | Stainless steel | 7.93 | 2 | 471 | 1 | -471 | 60 | 5 | 15 | 500 | 0.04685 | 93.7 | 65.1 | 0.0705 | 0.002 | 0.0041888 | 0.033217 | 3.3217e-05 | 0.075 | 2257.8728 | 49.323 | -49.323 | 15.7 | 1 | 56112.5577 | 1562.856 | 0.8366 | 0.040238 | 0.93198 | 0.00043109 | 0.00040177 | 14.242 | 0.94947 | 949.4686 | 3.4181 | 3418.087
n/a | BPR5-RPM472 | n/a | Stainless steel | 7.93 | 2 | 472 | 1 | -472 | 60 | 5 | 15 | 500 | 0.04685 | 93.7 | 65.1 | 0.0705 | 0.002 | 0.0041888 | 0.033217 | 3.3217e-05 | 0.075 | 2257.8728 | 49.4277 | -49.4277 | 15.7333 | 1 | 56112.5577 | 1562.856 | 0.8366 | 0.040238 | 0.93198 | 0.00043292 | 0.00040347 | 14.3329 | 0.95553 | 955.529 | 3.4399 | 3439.9045
n/a | BPR5-RPM473 | n/a | Stainless steel | 7.93 | 2 | 473 | 1 | -473 | 60 | 5 | 15 | 500 | 0.04685 | 93.7 | 65.1 | 0.0705 | 0.002 | 0.0041888 | 0.033217 | 3.3217e-05 | 0.075 | 2257.8728 | 49.5324 | -49.5324 | 15.7667 | 1 | 56112.5577 | 1562.856 | 0.8366 | 0.040238 | 0.93198 | 0.00043476 | 0.00040518 | 14.4242 | 0.96162 | 961.6152 | 3.4618 | 3461.8147
n/a | BPR5-RPM474 | n/a | Stainless steel | 7.93 | 2 | 474 | 1 | -474 | 60 | 5 | 15 | 500 | 0.04685 | 93.7 | 65.1 | 0.0705 | 0.002 | 0.0041888 | 0.033217 | 3.3217e-05 | 0.075 | 2257.8728 | 49.6372 | -49.6372 | 15.8 | 1 | 56112.5577 | 1562.856 | 0.8366 | 0.040238 | 0.93198 | 0.0004366 | 0.0004069 | 14.5159 | 0.96773 | 967.7271 | 3.4838 | 3483.8177
n/a | BPR5-RPM475 | n/a | Stainless steel | 7.93 | 2 | 475 | 1 | -475 | 60 | 5 | 15 | 500 | 0.04685 | 93.7 | 65.1 | 0.0705 | 0.002 | 0.0041888 | 0.033217 | 3.3217e-05 | 0.075 | 2257.8728 | 49.7419 | -49.7419 | 15.8333 | 1 | 56112.5577 | 1562.856 | 0.8366 | 0.040238 | 0.93198 | 0.00043844 | 0.00040862 | 14.608 | 0.97386 | 973.8649 | 3.5059 | 3505.9137
n/a | BPR5-RPM476 | n/a | Stainless steel | 7.93 | 2 | 476 | 1 | -476 | 60 | 5 | 15 | 500 | 0.04685 | 93.7 | 65.1 | 0.0705 | 0.002 | 0.0041888 | 0.033217 | 3.3217e-05 | 0.075 | 2257.8728 | 49.8466 | -49.8466 | 15.8667 | 1 | 56112.5577 | 1562.856 | 0.8366 | 0.040238 | 0.93198 | 0.00044029 | 0.00041034 | 14.7004 | 0.98003 | 980.0286 | 3.5281 | 3528.103
n/a | BPR5-RPM477 | n/a | Stainless steel | 7.93 | 2 | 477 | 1 | -477 | 60 | 5 | 15 | 500 | 0.04685 | 93.7 | 65.1 | 0.0705 | 0.002 | 0.0041888 | 0.033217 | 3.3217e-05 | 0.075 | 2257.8728 | 49.9513 | -49.9513 | 15.9 | 1 | 56112.5577 | 1562.856 | 0.8366 | 0.040238 | 0.93198 | 0.00044214 | 0.00041207 | 14.7933 | 0.98622 | 986.2182 | 3.5504 | 3550.3857
n/a | BPR5-RPM478 | n/a | Stainless steel | 7.93 | 2 | 478 | 1 | -478 | 60 | 5 | 15 | 500 | 0.04685 | 93.7 | 65.1 | 0.0705 | 0.002 | 0.0041888 | 0.033217 | 3.3217e-05 | 0.075 | 2257.8728 | 50.056 | -50.056 | 15.9333 | 1 | 56112.5577 | 1562.856 | 0.8366 | 0.040238 | 0.93198 | 0.000444 | 0.0004138 | 14.8865 | 0.99243 | 992.4339 | 3.5728 | 3572.762
n/a | BPR5-RPM479 | n/a | Stainless steel | 7.93 | 2 | 479 | 1 | -479 | 60 | 5 | 15 | 500 | 0.04685 | 93.7 | 65.1 | 0.0705 | 0.002 | 0.0041888 | 0.033217 | 3.3217e-05 | 0.075 | 2257.8728 | 50.1608 | -50.1608 | 15.9667 | 1 | 56112.5577 | 1562.856 | 0.8366 | 0.040238 | 0.93198 | 0.00044586 | 0.00041553 | 14.9801 | 0.99868 | 998.6756 | 3.5952 | 3595.2321
n/a | BPR5-RPM480 | n/a | Stainless steel | 7.93 | 2 | 480 | 1 | -480 | 60 | 5 | 15 | 500 | 0.04685 | 93.7 | 65.1 | 0.0705 | 0.002 | 0.0041888 | 0.033217 | 3.3217e-05 | 0.075 | 2257.8728 | 50.2655 | -50.2655 | 16 | 1 | 56112.5577 | 1562.856 | 0.8366 | 0.040238 | 0.93198 | 0.00044772 | 0.00041727 | 15.0742 | 1.0049 | 1004.9434 | 3.6178 | 3617.7963
n/a | BPR5-RPM481 | n/a | Stainless steel | 7.93 | 2 | 481 | 1 | -481 | 60 | 5 | 15 | 500 | 0.04685 | 93.7 | 65.1 | 0.0705 | 0.002 | 0.0041888 | 0.033217 | 3.3217e-05 | 0.075 | 2257.8728 | 50.3702 | -50.3702 | 16.0333 | 1 | 56112.5577 | 1562.856 | 0.8366 | 0.040238 | 0.93198 | 0.00044959 | 0.00041901 | 15.1686 | 1.0112 | 1011.2374 | 3.6405 | 3640.4546
n/a | BPR5-RPM482 | n/a | Stainless steel | 7.93 | 2 | 482 | 1 | -482 | 60 | 5 | 15 | 500 | 0.04685 | 93.7 | 65.1 | 0.0705 | 0.002 | 0.0041888 | 0.033217 | 3.3217e-05 | 0.075 | 2257.8728 | 50.4749 | -50.4749 | 16.0667 | 1 | 56112.5577 | 1562.856 | 0.8366 | 0.040238 | 0.93198 | 0.00045146 | 0.00042075 | 15.2634 | 1.0176 | 1017.5576 | 3.6632 | 3663.2074
n/a | BPR5-RPM483 | n/a | Stainless steel | 7.93 | 2 | 483 | 1 | -483 | 60 | 5 | 15 | 500 | 0.04685 | 93.7 | 65.1 | 0.0705 | 0.002 | 0.0041888 | 0.033217 | 3.3217e-05 | 0.075 | 2257.8728 | 50.5796 | -50.5796 | 16.1 | 1 | 56112.5577 | 1562.856 | 0.8366 | 0.040238 | 0.93198 | 0.00045333 | 0.0004225 | 15.3586 | 1.0239 | 1023.9041 | 3.6861 | 3686.0548
n/a | BPR5-RPM484 | n/a | Stainless steel | 7.93 | 2 | 484 | 1 | -484 | 60 | 5 | 15 | 500 | 0.04685 | 93.7 | 65.1 | 0.0705 | 0.002 | 0.0041888 | 0.033217 | 3.3217e-05 | 0.075 | 2257.8728 | 50.6844 | -50.6844 | 16.1333 | 1 | 56112.5577 | 1562.856 | 0.8366 | 0.040238 | 0.93198 | 0.00045521 | 0.00042425 | 15.4542 | 1.0303 | 1030.2769 | 3.709 | 3708.997
n/a | BPR5-RPM485 | n/a | Stainless steel | 7.93 | 2 | 485 | 1 | -485 | 60 | 5 | 15 | 500 | 0.04685 | 93.7 | 65.1 | 0.0705 | 0.002 | 0.0041888 | 0.033217 | 3.3217e-05 | 0.075 | 2257.8728 | 50.7891 | -50.7891 | 16.1667 | 1 | 56112.5577 | 1562.856 | 0.8366 | 0.040238 | 0.93198 | 0.0004571 | 0.000426 | 15.5501 | 1.0367 | 1036.6762 | 3.732 | 3732.0342
n/a | BPR5-RPM486 | n/a | Stainless steel | 7.93 | 2 | 486 | 1 | -486 | 60 | 5 | 15 | 500 | 0.04685 | 93.7 | 65.1 | 0.0705 | 0.002 | 0.0041888 | 0.033217 | 3.3217e-05 | 0.075 | 2257.8728 | 50.8938 | -50.8938 | 16.2 | 1 | 56112.5577 | 1562.856 | 0.8366 | 0.040238 | 0.93198 | 0.00045898 | 0.00042776 | 15.6465 | 1.0431 | 1043.1018 | 3.7552 | 3755.1665
n/a | BPR5-RPM487 | n/a | Stainless steel | 7.93 | 2 | 487 | 1 | -487 | 60 | 5 | 15 | 500 | 0.04685 | 93.7 | 65.1 | 0.0705 | 0.002 | 0.0041888 | 0.033217 | 3.3217e-05 | 0.075 | 2257.8728 | 50.9985 | -50.9985 | 16.2333 | 1 | 56112.5577 | 1562.856 | 0.8366 | 0.040238 | 0.93198 | 0.00046087 | 0.00042953 | 15.7433 | 1.0496 | 1049.554 | 3.7784 | 3778.3943
n/a | BPR5-RPM488 | n/a | Stainless steel | 7.93 | 2 | 488 | 1 | -488 | 60 | 5 | 15 | 500 | 0.04685 | 93.7 | 65.1 | 0.0705 | 0.002 | 0.0041888 | 0.033217 | 3.3217e-05 | 0.075 | 2257.8728 | 51.1032 | -51.1032 | 16.2667 | 1 | 56112.5577 | 1562.856 | 0.8366 | 0.040238 | 0.93198 | 0.00046277 | 0.00043129 | 15.8405 | 1.056 | 1056.0327 | 3.8017 | 3801.7177
n/a | BPR5-RPM489 | n/a | Stainless steel | 7.93 | 2 | 489 | 1 | -489 | 60 | 5 | 15 | 500 | 0.04685 | 93.7 | 65.1 | 0.0705 | 0.002 | 0.0041888 | 0.033217 | 3.3217e-05 | 0.075 | 2257.8728 | 51.208 | -51.208 | 16.3 | 1 | 56112.5577 | 1562.856 | 0.8366 | 0.040238 | 0.93198 | 0.00046467 | 0.00043306 | 15.9381 | 1.0625 | 1062.538 | 3.8251 | 3825.1368
n/a | BPR5-RPM490 | n/a | Stainless steel | 7.93 | 2 | 490 | 1 | -490 | 60 | 5 | 15 | 500 | 0.04685 | 93.7 | 65.1 | 0.0705 | 0.002 | 0.0041888 | 0.033217 | 3.3217e-05 | 0.075 | 2257.8728 | 51.3127 | -51.3127 | 16.3333 | 1 | 56112.5577 | 1562.856 | 0.8366 | 0.040238 | 0.93198 | 0.00046657 | 0.00043483 | 16.036 | 1.0691 | 1069.07 | 3.8487 | 3848.6519
n/a | BPR5-RPM491 | n/a | Stainless steel | 7.93 | 2 | 491 | 1 | -491 | 60 | 5 | 15 | 500 | 0.04685 | 93.7 | 65.1 | 0.0705 | 0.002 | 0.0041888 | 0.033217 | 3.3217e-05 | 0.075 | 2257.8728 | 51.4174 | -51.4174 | 16.3667 | 1 | 56112.5577 | 1562.856 | 0.8366 | 0.040238 | 0.93198 | 0.00046848 | 0.00043661 | 16.1344 | 1.0756 | 1075.6287 | 3.8723 | 3872.2632
n/a | BPR5-RPM492 | n/a | Stainless steel | 7.93 | 2 | 492 | 1 | -492 | 60 | 5 | 15 | 500 | 0.04685 | 93.7 | 65.1 | 0.0705 | 0.002 | 0.0041888 | 0.033217 | 3.3217e-05 | 0.075 | 2257.8728 | 51.5221 | -51.5221 | 16.4 | 1 | 56112.5577 | 1562.856 | 0.8366 | 0.040238 | 0.93198 | 0.00047039 | 0.00043839 | 16.2332 | 1.0822 | 1082.2141 | 3.896 | 3895.9709
n/a | BPR5-RPM493 | n/a | Stainless steel | 7.93 | 2 | 493 | 1 | -493 | 60 | 5 | 15 | 500 | 0.04685 | 93.7 | 65.1 | 0.0705 | 0.002 | 0.0041888 | 0.033217 | 3.3217e-05 | 0.075 | 2257.8728 | 51.6268 | -51.6268 | 16.4333 | 1 | 56112.5577 | 1562.856 | 0.8366 | 0.040238 | 0.93198 | 0.0004723 | 0.00044017 | 16.3324 | 1.0888 | 1088.8264 | 3.9198 | 3919.7751
n/a | BPR5-RPM494 | n/a | Stainless steel | 7.93 | 2 | 494 | 1 | -494 | 60 | 5 | 15 | 500 | 0.04685 | 93.7 | 65.1 | 0.0705 | 0.002 | 0.0041888 | 0.033217 | 3.3217e-05 | 0.075 | 2257.8728 | 51.7316 | -51.7316 | 16.4667 | 1 | 56112.5577 | 1562.856 | 0.8366 | 0.040238 | 0.93198 | 0.00047422 | 0.00044196 | 16.432 | 1.0955 | 1095.4656 | 3.9437 | 3943.6761
n/a | BPR5-RPM495 | n/a | Stainless steel | 7.93 | 2 | 495 | 1 | -495 | 60 | 5 | 15 | 500 | 0.04685 | 93.7 | 65.1 | 0.0705 | 0.002 | 0.0041888 | 0.033217 | 3.3217e-05 | 0.075 | 2257.8728 | 51.8363 | -51.8363 | 16.5 | 1 | 56112.5577 | 1562.856 | 0.8366 | 0.040238 | 0.93198 | 0.00047614 | 0.00044375 | 16.532 | 1.1021 | 1102.1317 | 3.9677 | 3967.6741
n/a | BPR5-RPM496 | n/a | Stainless steel | 7.93 | 2 | 496 | 1 | -496 | 60 | 5 | 15 | 500 | 0.04685 | 93.7 | 65.1 | 0.0705 | 0.002 | 0.0041888 | 0.033217 | 3.3217e-05 | 0.075 | 2257.8728 | 51.941 | -51.941 | 16.5333 | 1 | 56112.5577 | 1562.856 | 0.8366 | 0.040238 | 0.93198 | 0.00047807 | 0.00044555 | 16.6324 | 1.1088 | 1108.8248 | 3.9918 | 3991.7692
n/a | BPR5-RPM497 | n/a | Stainless steel | 7.93 | 2 | 497 | 1 | -497 | 60 | 5 | 15 | 500 | 0.04685 | 93.7 | 65.1 | 0.0705 | 0.002 | 0.0041888 | 0.033217 | 3.3217e-05 | 0.075 | 2257.8728 | 52.0457 | -52.0457 | 16.5667 | 1 | 56112.5577 | 1562.856 | 0.8366 | 0.040238 | 0.93198 | 0.00048 | 0.00044735 | 16.7332 | 1.1155 | 1115.5449 | 4.016 | 4015.9617
n/a | BPR5-RPM498 | n/a | Stainless steel | 7.93 | 2 | 498 | 1 | -498 | 60 | 5 | 15 | 500 | 0.04685 | 93.7 | 65.1 | 0.0705 | 0.002 | 0.0041888 | 0.033217 | 3.3217e-05 | 0.075 | 2257.8728 | 52.1504 | -52.1504 | 16.6 | 1 | 56112.5577 | 1562.856 | 0.8366 | 0.040238 | 0.93198 | 0.00048193 | 0.00044915 | 16.8344 | 1.1223 | 1122.2921 | 4.0403 | 4040.2517
n/a | BPR5-RPM499 | n/a | Stainless steel | 7.93 | 2 | 499 | 1 | -499 | 60 | 5 | 15 | 500 | 0.04685 | 93.7 | 65.1 | 0.0705 | 0.002 | 0.0041888 | 0.033217 | 3.3217e-05 | 0.075 | 2257.8728 | 52.2552 | -52.2552 | 16.6333 | 1 | 56112.5577 | 1562.856 | 0.8366 | 0.040238 | 0.93198 | 0.00048387 | 0.00045095 | 16.936 | 1.1291 | 1129.0665 | 4.0646 | 4064.6395
n/a | BPR5-RPM500 | n/a | Stainless steel | 7.93 | 2 | 500 | 1 | -500 | 60 | 5 | 15 | 500 | 0.04685 | 93.7 | 65.1 | 0.0705 | 0.002 | 0.0041888 | 0.033217 | 3.3217e-05 | 0.075 | 2257.8728 | 52.3599 | -52.3599 | 16.6667 | 1 | 56112.5577 | 1562.856 | 0.8366 | 0.040238 | 0.93198 | 0.00048581 | 0.00045276 | 17.038 | 1.1359 | 1135.8681 | 4.0891 | 4089.1252
n/a | BPR5-RPM501 | n/a | Stainless steel | 7.93 | 2 | 501 | 1 | -501 | 60 | 5 | 15 | 500 | 0.04685 | 93.7 | 65.1 | 0.0705 | 0.002 | 0.0041888 | 0.033217 | 3.3217e-05 | 0.075 | 2257.8728 | 52.4646 | -52.4646 | 16.7 | 1 | 56112.5577 | 1562.856 | 0.8366 | 0.040238 | 0.93198 | 0.00048775 | 0.00045458 | 17.1405 | 1.1427 | 1142.697 | 4.1137 | 4113.709
n/a | BPR5-RPM502 | n/a | Stainless steel | 7.93 | 2 | 502 | 1 | -502 | 60 | 5 | 15 | 500 | 0.04685 | 93.7 | 65.1 | 0.0705 | 0.002 | 0.0041888 | 0.033217 | 3.3217e-05 | 0.075 | 2257.8728 | 52.5693 | -52.5693 | 16.7333 | 1 | 56112.5577 | 1562.856 | 0.8366 | 0.040238 | 0.93198 | 0.0004897 | 0.00045639 | 17.2433 | 1.1496 | 1149.5531 | 4.1384 | 4138.3912
n/a | BPR5-RPM503 | n/a | Stainless steel | 7.93 | 2 | 503 | 1 | -503 | 60 | 5 | 15 | 500 | 0.04685 | 93.7 | 65.1 | 0.0705 | 0.002 | 0.0041888 | 0.033217 | 3.3217e-05 | 0.075 | 2257.8728 | 52.674 | -52.674 | 16.7667 | 1 | 56112.5577 | 1562.856 | 0.8366 | 0.040238 | 0.93198 | 0.00049166 | 0.00045821 | 17.3465 | 1.1564 | 1156.4367 | 4.1632 | 4163.172
n/a | BPR5-RPM504 | n/a | Stainless steel | 7.93 | 2 | 504 | 1 | -504 | 60 | 5 | 15 | 500 | 0.04685 | 93.7 | 65.1 | 0.0705 | 0.002 | 0.0041888 | 0.033217 | 3.3217e-05 | 0.075 | 2257.8728 | 52.7788 | -52.7788 | 16.8 | 1 | 56112.5577 | 1562.856 | 0.8366 | 0.040238 | 0.93198 | 0.00049361 | 0.00046004 | 17.4502 | 1.1633 | 1163.3476 | 4.1881 | 4188.0514
n/a | BPR5-RPM505 | n/a | Stainless steel | 7.93 | 2 | 505 | 1 | -505 | 60 | 5 | 15 | 500 | 0.04685 | 93.7 | 65.1 | 0.0705 | 0.002 | 0.0041888 | 0.033217 | 3.3217e-05 | 0.075 | 2257.8728 | 52.8835 | -52.8835 | 16.8333 | 1 | 56112.5577 | 1562.856 | 0.8366 | 0.040238 | 0.93198 | 0.00049557 | 0.00046186 | 17.5543 | 1.1703 | 1170.286 | 4.213 | 4213.0298
n/a | BPR5-RPM506 | n/a | Stainless steel | 7.93 | 2 | 506 | 1 | -506 | 60 | 5 | 15 | 500 | 0.04685 | 93.7 | 65.1 | 0.0705 | 0.002 | 0.0041888 | 0.033217 | 3.3217e-05 | 0.075 | 2257.8728 | 52.9882 | -52.9882 | 16.8667 | 1 | 56112.5577 | 1562.856 | 0.8366 | 0.040238 | 0.93198 | 0.00049754 | 0.00046369 | 17.6588 | 1.1773 | 1177.252 | 4.2381 | 4238.1073
n/a | BPR5-RPM507 | n/a | Stainless steel | 7.93 | 2 | 507 | 1 | -507 | 60 | 5 | 15 | 500 | 0.04685 | 93.7 | 65.1 | 0.0705 | 0.002 | 0.0041888 | 0.033217 | 3.3217e-05 | 0.075 | 2257.8728 | 53.0929 | -53.0929 | 16.9 | 1 | 56112.5577 | 1562.856 | 0.8366 | 0.040238 | 0.93198 | 0.00049951 | 0.00046553 | 17.7637 | 1.1842 | 1184.2456 | 4.2633 | 4263.2841
n/a | BPR5-RPM508 | n/a | Stainless steel | 7.93 | 2 | 508 | 1 | -508 | 60 | 5 | 15 | 500 | 0.04685 | 93.7 | 65.1 | 0.0705 | 0.002 | 0.0041888 | 0.033217 | 3.3217e-05 | 0.075 | 2257.8728 | 53.1976 | -53.1976 | 16.9333 | 1 | 56112.5577 | 1562.856 | 0.8366 | 0.040238 | 0.93198 | 0.00050148 | 0.00046737 | 17.869 | 1.1913 | 1191.2668 | 4.2886 | 4288.5604
n/a | BPR5-RPM509 | n/a | Stainless steel | 7.93 | 2 | 509 | 1 | -509 | 60 | 5 | 15 | 500 | 0.04685 | 93.7 | 65.1 | 0.0705 | 0.002 | 0.0041888 | 0.033217 | 3.3217e-05 | 0.075 | 2257.8728 | 53.3024 | -53.3024 | 16.9667 | 1 | 56112.5577 | 1562.856 | 0.8366 | 0.040238 | 0.93198 | 0.00050345 | 0.00046921 | 17.9747 | 1.1983 | 1198.3157 | 4.3139 | 4313.9364
n/a | BPR5-RPM510 | n/a | Stainless steel | 7.93 | 2 | 510 | 1 | -510 | 60 | 5 | 15 | 500 | 0.04685 | 93.7 | 65.1 | 0.0705 | 0.002 | 0.0041888 | 0.033217 | 3.3217e-05 | 0.075 | 2257.8728 | 53.4071 | -53.4071 | 17 | 1 | 56112.5577 | 1562.856 | 0.8366 | 0.040238 | 0.93198 | 0.00050543 | 0.00047105 | 18.0809 | 1.2054 | 1205.3923 | 4.3394 | 4339.4124
n/a | BPR5-RPM511 | n/a | Stainless steel | 7.93 | 2 | 511 | 1 | -511 | 60 | 5 | 15 | 500 | 0.04685 | 93.7 | 65.1 | 0.0705 | 0.002 | 0.0041888 | 0.033217 | 3.3217e-05 | 0.075 | 2257.8728 | 53.5118 | -53.5118 | 17.0333 | 1 | 56112.5577 | 1562.856 | 0.8366 | 0.040238 | 0.93198 | 0.00050742 | 0.0004729 | 18.1875 | 1.2125 | 1212.4968 | 4.365 | 4364.9884
n/a | BPR5-RPM512 | n/a | Stainless steel | 7.93 | 2 | 512 | 1 | -512 | 60 | 5 | 15 | 500 | 0.04685 | 93.7 | 65.1 | 0.0705 | 0.002 | 0.0041888 | 0.033217 | 3.3217e-05 | 0.075 | 2257.8728 | 53.6165 | -53.6165 | 17.0667 | 1 | 56112.5577 | 1562.856 | 0.8366 | 0.040238 | 0.93198 | 0.00050941 | 0.00047476 | 18.2944 | 1.2196 | 1219.6291 | 4.3907 | 4390.6647
n/a | BPR5-RPM513 | n/a | Stainless steel | 7.93 | 2 | 513 | 1 | -513 | 60 | 5 | 15 | 500 | 0.04685 | 93.7 | 65.1 | 0.0705 | 0.002 | 0.0041888 | 0.033217 | 3.3217e-05 | 0.075 | 2257.8728 | 53.7212 | -53.7212 | 17.1 | 1 | 56112.5577 | 1562.856 | 0.8366 | 0.040238 | 0.93198 | 0.0005114 | 0.00047661 | 18.4018 | 1.2268 | 1226.7893 | 4.4164 | 4416.4416
n/a | BPR5-RPM514 | n/a | Stainless steel | 7.93 | 2 | 514 | 1 | -514 | 60 | 5 | 15 | 500 | 0.04685 | 93.7 | 65.1 | 0.0705 | 0.002 | 0.0041888 | 0.033217 | 3.3217e-05 | 0.075 | 2257.8728 | 53.826 | -53.826 | 17.1333 | 1 | 56112.5577 | 1562.856 | 0.8366 | 0.040238 | 0.93198 | 0.00051339 | 0.00047847 | 18.5097 | 1.234 | 1233.9775 | 4.4423 | 4442.3191
n/a | BPR5-RPM515 | n/a | Stainless steel | 7.93 | 2 | 515 | 1 | -515 | 60 | 5 | 15 | 500 | 0.04685 | 93.7 | 65.1 | 0.0705 | 0.002 | 0.0041888 | 0.033217 | 3.3217e-05 | 0.075 | 2257.8728 | 53.9307 | -53.9307 | 17.1667 | 1 | 56112.5577 | 1562.856 | 0.8366 | 0.040238 | 0.93198 | 0.00051539 | 0.00048034 | 18.6179 | 1.2412 | 1241.1938 | 4.4683 | 4468.2975
n/a | BPR5-RPM516 | n/a | Stainless steel | 7.93 | 2 | 516 | 1 | -516 | 60 | 5 | 15 | 500 | 0.04685 | 93.7 | 65.1 | 0.0705 | 0.002 | 0.0041888 | 0.033217 | 3.3217e-05 | 0.075 | 2257.8728 | 54.0354 | -54.0354 | 17.2 | 1 | 56112.5577 | 1562.856 | 0.8366 | 0.040238 | 0.93198 | 0.0005174 | 0.0004822 | 18.7266 | 1.2484 | 1248.4381 | 4.4944 | 4494.377
n/a | BPR5-RPM517 | n/a | Stainless steel | 7.93 | 2 | 517 | 1 | -517 | 60 | 5 | 15 | 500 | 0.04685 | 93.7 | 65.1 | 0.0705 | 0.002 | 0.0041888 | 0.033217 | 3.3217e-05 | 0.075 | 2257.8728 | 54.1401 | -54.1401 | 17.2333 | 1 | 56112.5577 | 1562.856 | 0.8366 | 0.040238 | 0.93198 | 0.0005194 | 0.00048407 | 18.8357 | 1.2557 | 1255.7105 | 4.5206 | 4520.5578
n/a | BPR5-RPM518 | n/a | Stainless steel | 7.93 | 2 | 518 | 1 | -518 | 60 | 5 | 15 | 500 | 0.04685 | 93.7 | 65.1 | 0.0705 | 0.002 | 0.0041888 | 0.033217 | 3.3217e-05 | 0.075 | 2257.8728 | 54.2448 | -54.2448 | 17.2667 | 1 | 56112.5577 | 1562.856 | 0.8366 | 0.040238 | 0.93198 | 0.00052142 | 0.00048595 | 18.9452 | 1.263 | 1263.0111 | 4.5468 | 4546.84
n/a | BPR5-RPM519 | n/a | Stainless steel | 7.93 | 2 | 519 | 1 | -519 | 60 | 5 | 15 | 500 | 0.04685 | 93.7 | 65.1 | 0.0705 | 0.002 | 0.0041888 | 0.033217 | 3.3217e-05 | 0.075 | 2257.8728 | 54.3496 | -54.3496 | 17.3 | 1 | 56112.5577 | 1562.856 | 0.8366 | 0.040238 | 0.93198 | 0.00052343 | 0.00048783 | 19.0551 | 1.2703 | 1270.34 | 4.5732 | 4573.2239
n/a | BPR5-RPM520 | n/a | Stainless steel | 7.93 | 2 | 520 | 1 | -520 | 60 | 5 | 15 | 500 | 0.04685 | 93.7 | 65.1 | 0.0705 | 0.002 | 0.0041888 | 0.033217 | 3.3217e-05 | 0.075 | 2257.8728 | 54.4543 | -54.4543 | 17.3333 | 1 | 56112.5577 | 1562.856 | 0.8366 | 0.040238 | 0.93198 | 0.00052545 | 0.00048971 | 19.1655 | 1.2777 | 1277.6971 | 4.5997 | 4599.7097
n/a | BPR5-RPM521 | n/a | Stainless steel | 7.93 | 2 | 521 | 1 | -521 | 60 | 5 | 15 | 500 | 0.04685 | 93.7 | 65.1 | 0.0705 | 0.002 | 0.0041888 | 0.033217 | 3.3217e-05 | 0.075 | 2257.8728 | 54.559 | -54.559 | 17.3667 | 1 | 56112.5577 | 1562.856 | 0.8366 | 0.040238 | 0.93198 | 0.00052747 | 0.00049159 | 19.2762 | 1.2851 | 1285.0827 | 4.6263 | 4626.2976
n/a | BPR5-RPM522 | n/a | Stainless steel | 7.93 | 2 | 522 | 1 | -522 | 60 | 5 | 15 | 500 | 0.04685 | 93.7 | 65.1 | 0.0705 | 0.002 | 0.0041888 | 0.033217 | 3.3217e-05 | 0.075 | 2257.8728 | 54.6637 | -54.6637 | 17.4 | 1 | 56112.5577 | 1562.856 | 0.8366 | 0.040238 | 0.93198 | 0.0005295 | 0.00049348 | 19.3874 | 1.2925 | 1292.4966 | 4.653 | 4652.9877
n/a | BPR5-RPM523 | n/a | Stainless steel | 7.93 | 2 | 523 | 1 | -523 | 60 | 5 | 15 | 500 | 0.04685 | 93.7 | 65.1 | 0.0705 | 0.002 | 0.0041888 | 0.033217 | 3.3217e-05 | 0.075 | 2257.8728 | 54.7684 | -54.7684 | 17.4333 | 1 | 56112.5577 | 1562.856 | 0.8366 | 0.040238 | 0.93198 | 0.00053153 | 0.00049538 | 19.4991 | 1.2999 | 1299.939 | 4.6798 | 4679.7803
n/a | BPR5-RPM524 | n/a | Stainless steel | 7.93 | 2 | 524 | 1 | -524 | 60 | 5 | 15 | 500 | 0.04685 | 93.7 | 65.1 | 0.0705 | 0.002 | 0.0041888 | 0.033217 | 3.3217e-05 | 0.075 | 2257.8728 | 54.8732 | -54.8732 | 17.4667 | 1 | 56112.5577 | 1562.856 | 0.8366 | 0.040238 | 0.93198 | 0.00053357 | 0.00049727 | 19.6111 | 1.3074 | 1307.4099 | 4.7067 | 4706.6755
n/a | BPR5-RPM525 | n/a | Stainless steel | 7.93 | 2 | 525 | 1 | -525 | 60 | 5 | 15 | 500 | 0.04685 | 93.7 | 65.1 | 0.0705 | 0.002 | 0.0041888 | 0.033217 | 3.3217e-05 | 0.075 | 2257.8728 | 54.9779 | -54.9779 | 17.5 | 1 | 56112.5577 | 1562.856 | 0.8366 | 0.040238 | 0.93198 | 0.0005356 | 0.00049917 | 19.7236 | 1.3149 | 1314.9093 | 4.7337 | 4733.6736
n/a | BPR5-RPM526 | n/a | Stainless steel | 7.93 | 2 | 526 | 1 | -526 | 60 | 5 | 15 | 500 | 0.04685 | 93.7 | 65.1 | 0.0705 | 0.002 | 0.0041888 | 0.033217 | 3.3217e-05 | 0.075 | 2257.8728 | 55.0826 | -55.0826 | 17.5333 | 1 | 56112.5577 | 1562.856 | 0.8366 | 0.040238 | 0.93198 | 0.00053765 | 0.00050107 | 19.8366 | 1.3224 | 1322.4374 | 4.7608 | 4760.7747
n/a | BPR5-RPM527 | n/a | Stainless steel | 7.93 | 2 | 527 | 1 | -527 | 60 | 5 | 15 | 500 | 0.04685 | 93.7 | 65.1 | 0.0705 | 0.002 | 0.0041888 | 0.033217 | 3.3217e-05 | 0.075 | 2257.8728 | 55.1873 | -55.1873 | 17.5667 | 1 | 56112.5577 | 1562.856 | 0.8366 | 0.040238 | 0.93198 | 0.00053969 | 0.00050298 | 19.9499 | 1.33 | 1329.9942 | 4.788 | 4787.979
n/a | BPR5-RPM528 | n/a | Stainless steel | 7.93 | 2 | 528 | 1 | -528 | 60 | 5 | 15 | 500 | 0.04685 | 93.7 | 65.1 | 0.0705 | 0.002 | 0.0041888 | 0.033217 | 3.3217e-05 | 0.075 | 2257.8728 | 55.292 | -55.292 | 17.6 | 1 | 56112.5577 | 1562.856 | 0.8366 | 0.040238 | 0.93198 | 0.00054174 | 0.00050489 | 20.0637 | 1.3376 | 1337.5797 | 4.8153 | 4815.2868
n/a | BPR5-RPM529 | n/a | Stainless steel | 7.93 | 2 | 529 | 1 | -529 | 60 | 5 | 15 | 500 | 0.04685 | 93.7 | 65.1 | 0.0705 | 0.002 | 0.0041888 | 0.033217 | 3.3217e-05 | 0.075 | 2257.8728 | 55.3968 | -55.3968 | 17.6333 | 1 | 56112.5577 | 1562.856 | 0.8366 | 0.040238 | 0.93198 | 0.0005438 | 0.00050681 | 20.1779 | 1.3452 | 1345.194 | 4.8427 | 4842.6983
n/a | BPR5-RPM530 | n/a | Stainless steel | 7.93 | 2 | 530 | 1 | -530 | 60 | 5 | 15 | 500 | 0.04685 | 93.7 | 65.1 | 0.0705 | 0.002 | 0.0041888 | 0.033217 | 3.3217e-05 | 0.075 | 2257.8728 | 55.5015 | -55.5015 | 17.6667 | 1 | 56112.5577 | 1562.856 | 0.8366 | 0.040238 | 0.93198 | 0.00054585 | 0.00050872 | 20.2926 | 1.3528 | 1352.8371 | 4.8702 | 4870.2135
n/a | BPR5-RPM531 | n/a | Stainless steel | 7.93 | 2 | 531 | 1 | -531 | 60 | 5 | 15 | 500 | 0.04685 | 93.7 | 65.1 | 0.0705 | 0.002 | 0.0041888 | 0.033217 | 3.3217e-05 | 0.075 | 2257.8728 | 55.6062 | -55.6062 | 17.7 | 1 | 56112.5577 | 1562.856 | 0.8366 | 0.040238 | 0.93198 | 0.00054792 | 0.00051065 | 20.4076 | 1.3605 | 1360.5091 | 4.8978 | 4897.8328
n/a | BPR5-RPM532 | n/a | Stainless steel | 7.93 | 2 | 532 | 1 | -532 | 60 | 5 | 15 | 500 | 0.04685 | 93.7 | 65.1 | 0.0705 | 0.002 | 0.0041888 | 0.033217 | 3.3217e-05 | 0.075 | 2257.8728 | 55.7109 | -55.7109 | 17.7333 | 1 | 56112.5577 | 1562.856 | 0.8366 | 0.040238 | 0.93198 | 0.00054998 | 0.00051257 | 20.5232 | 1.3682 | 1368.2101 | 4.9256 | 4925.5563
n/a | BPR5-RPM533 | n/a | Stainless steel | 7.93 | 2 | 533 | 1 | -533 | 60 | 5 | 15 | 500 | 0.04685 | 93.7 | 65.1 | 0.0705 | 0.002 | 0.0041888 | 0.033217 | 3.3217e-05 | 0.075 | 2257.8728 | 55.8156 | -55.8156 | 17.7667 | 1 | 56112.5577 | 1562.856 | 0.8366 | 0.040238 | 0.93198 | 0.00055205 | 0.0005145 | 20.6391 | 1.3759 | 1375.9401 | 4.9534 | 4953.3843
n/a | BPR5-RPM534 | n/a | Stainless steel | 7.93 | 2 | 534 | 1 | -534 | 60 | 5 | 15 | 500 | 0.04685 | 93.7 | 65.1 | 0.0705 | 0.002 | 0.0041888 | 0.033217 | 3.3217e-05 | 0.075 | 2257.8728 | 55.9203 | -55.9203 | 17.8 | 1 | 56112.5577 | 1562.856 | 0.8366 | 0.040238 | 0.93198 | 0.00055412 | 0.00051643 | 20.7555 | 1.3837 | 1383.6991 | 4.9813 | 4981.3168
n/a | BPR5-RPM535 | n/a | Stainless steel | 7.93 | 2 | 535 | 1 | -535 | 60 | 5 | 15 | 500 | 0.04685 | 93.7 | 65.1 | 0.0705 | 0.002 | 0.0041888 | 0.033217 | 3.3217e-05 | 0.075 | 2257.8728 | 56.0251 | -56.0251 | 17.8333 | 1 | 56112.5577 | 1562.856 | 0.8366 | 0.040238 | 0.93198 | 0.0005562 | 0.00051837 | 20.8723 | 1.3915 | 1391.4873 | 5.0094 | 5009.3542
n/a | BPR5-RPM536 | n/a | Stainless steel | 7.93 | 2 | 536 | 1 | -536 | 60 | 5 | 15 | 500 | 0.04685 | 93.7 | 65.1 | 0.0705 | 0.002 | 0.0041888 | 0.033217 | 3.3217e-05 | 0.075 | 2257.8728 | 56.1298 | -56.1298 | 17.8667 | 1 | 56112.5577 | 1562.856 | 0.8366 | 0.040238 | 0.93198 | 0.00055828 | 0.00052031 | 20.9896 | 1.3993 | 1399.3046 | 5.0375 | 5037.4966
n/a | BPR5-RPM537 | n/a | Stainless steel | 7.93 | 2 | 537 | 1 | -537 | 60 | 5 | 15 | 500 | 0.04685 | 93.7 | 65.1 | 0.0705 | 0.002 | 0.0041888 | 0.033217 | 3.3217e-05 | 0.075 | 2257.8728 | 56.2345 | -56.2345 | 17.9 | 1 | 56112.5577 | 1562.856 | 0.8366 | 0.040238 | 0.93198 | 0.00056037 | 0.00052225 | 21.1073 | 1.4072 | 1407.1512 | 5.0657 | 5065.7441
n/a | BPR5-RPM538 | n/a | Stainless steel | 7.93 | 2 | 538 | 1 | -538 | 60 | 5 | 15 | 500 | 0.04685 | 93.7 | 65.1 | 0.0705 | 0.002 | 0.0041888 | 0.033217 | 3.3217e-05 | 0.075 | 2257.8728 | 56.3392 | -56.3392 | 17.9333 | 1 | 56112.5577 | 1562.856 | 0.8366 | 0.040238 | 0.93198 | 0.00056246 | 0.0005242 | 21.2254 | 1.415 | 1415.027 | 5.0941 | 5094.0971
n/a | BPR5-RPM539 | n/a | Stainless steel | 7.93 | 2 | 539 | 1 | -539 | 60 | 5 | 15 | 500 | 0.04685 | 93.7 | 65.1 | 0.0705 | 0.002 | 0.0041888 | 0.033217 | 3.3217e-05 | 0.075 | 2257.8728 | 56.4439 | -56.4439 | 17.9667 | 1 | 56112.5577 | 1562.856 | 0.8366 | 0.040238 | 0.93198 | 0.00056455 | 0.00052615 | 21.344 | 1.4229 | 1422.9321 | 5.1226 | 5122.5557
n/a | BPR5-RPM540 | n/a | Stainless steel | 7.93 | 2 | 540 | 1 | -540 | 60 | 5 | 15 | 500 | 0.04685 | 93.7 | 65.1 | 0.0705 | 0.002 | 0.0041888 | 0.033217 | 3.3217e-05 | 0.075 | 2257.8728 | 56.5487 | -56.5487 | 18 | 1 | 56112.5577 | 1562.856 | 0.8366 | 0.040238 | 0.93198 | 0.00056665 | 0.0005281 | 21.463 | 1.4309 | 1430.8667 | 5.1511 | 5151.1201
n/a | BPR5-RPM541 | n/a | Stainless steel | 7.93 | 2 | 541 | 1 | -541 | 60 | 5 | 15 | 500 | 0.04685 | 93.7 | 65.1 | 0.0705 | 0.002 | 0.0041888 | 0.033217 | 3.3217e-05 | 0.075 | 2257.8728 | 56.6534 | -56.6534 | 18.0333 | 1 | 56112.5577 | 1562.856 | 0.8366 | 0.040238 | 0.93198 | 0.00056875 | 0.00053006 | 21.5825 | 1.4388 | 1438.8307 | 5.1798 | 5179.7904
n/a | BPR5-RPM542 | n/a | Stainless steel | 7.93 | 2 | 542 | 1 | -542 | 60 | 5 | 15 | 500 | 0.04685 | 93.7 | 65.1 | 0.0705 | 0.002 | 0.0041888 | 0.033217 | 3.3217e-05 | 0.075 | 2257.8728 | 56.7581 | -56.7581 | 18.0667 | 1 | 56112.5577 | 1562.856 | 0.8366 | 0.040238 | 0.93198 | 0.00057085 | 0.00053202 | 21.7024 | 1.4468 | 1446.8242 | 5.2086 | 5208.567
n/a | BPR5-RPM543 | n/a | Stainless steel | 7.93 | 2 | 543 | 1 | -543 | 60 | 5 | 15 | 500 | 0.04685 | 93.7 | 65.1 | 0.0705 | 0.002 | 0.0041888 | 0.033217 | 3.3217e-05 | 0.075 | 2257.8728 | 56.8628 | -56.8628 | 18.1 | 1 | 56112.5577 | 1562.856 | 0.8366 | 0.040238 | 0.93198 | 0.00057296 | 0.00053399 | 21.8227 | 1.4548 | 1454.8472 | 5.2374 | 5237.4499
n/a | BPR5-RPM544 | n/a | Stainless steel | 7.93 | 2 | 544 | 1 | -544 | 60 | 5 | 15 | 500 | 0.04685 | 93.7 | 65.1 | 0.0705 | 0.002 | 0.0041888 | 0.033217 | 3.3217e-05 | 0.075 | 2257.8728 | 56.9675 | -56.9675 | 18.1333 | 1 | 56112.5577 | 1562.856 | 0.8366 | 0.040238 | 0.93198 | 0.00057507 | 0.00053596 | 21.9435 | 1.4629 | 1462.8998 | 5.2664 | 5266.4394
n/a | BPR5-RPM545 | n/a | Stainless steel | 7.93 | 2 | 545 | 1 | -545 | 60 | 5 | 15 | 500 | 0.04685 | 93.7 | 65.1 | 0.0705 | 0.002 | 0.0041888 | 0.033217 | 3.3217e-05 | 0.075 | 2257.8728 | 57.0723 | -57.0723 | 18.1667 | 1 | 56112.5577 | 1562.856 | 0.8366 | 0.040238 | 0.93198 | 0.00057719 | 0.00053793 | 22.0647 | 1.471 | 1470.9821 | 5.2955 | 5295.5357
n/a | BPR5-RPM546 | n/a | Stainless steel | 7.93 | 2 | 546 | 1 | -546 | 60 | 5 | 15 | 500 | 0.04685 | 93.7 | 65.1 | 0.0705 | 0.002 | 0.0041888 | 0.033217 | 3.3217e-05 | 0.075 | 2257.8728 | 57.177 | -57.177 | 18.2 | 1 | 56112.5577 | 1562.856 | 0.8366 | 0.040238 | 0.93198 | 0.00057931 | 0.0005399 | 22.1864 | 1.4791 | 1479.0942 | 5.3247 | 5324.739
n/a | BPR5-RPM547 | n/a | Stainless steel | 7.93 | 2 | 547 | 1 | -547 | 60 | 5 | 15 | 500 | 0.04685 | 93.7 | 65.1 | 0.0705 | 0.002 | 0.0041888 | 0.033217 | 3.3217e-05 | 0.075 | 2257.8728 | 57.2817 | -57.2817 | 18.2333 | 1 | 56112.5577 | 1562.856 | 0.8366 | 0.040238 | 0.93198 | 0.00058143 | 0.00054188 | 22.3085 | 1.4872 | 1487.2359 | 5.354 | 5354.0494
n/a | BPR5-RPM548 | n/a | Stainless steel | 7.93 | 2 | 548 | 1 | -548 | 60 | 5 | 15 | 500 | 0.04685 | 93.7 | 65.1 | 0.0705 | 0.002 | 0.0041888 | 0.033217 | 3.3217e-05 | 0.075 | 2257.8728 | 57.3864 | -57.3864 | 18.2667 | 1 | 56112.5577 | 1562.856 | 0.8366 | 0.040238 | 0.93198 | 0.00058356 | 0.00054387 | 22.4311 | 1.4954 | 1495.4076 | 5.3835 | 5383.4672
n/a | BPR5-RPM549 | n/a | Stainless steel | 7.93 | 2 | 549 | 1 | -549 | 60 | 5 | 15 | 500 | 0.04685 | 93.7 | 65.1 | 0.0705 | 0.002 | 0.0041888 | 0.033217 | 3.3217e-05 | 0.075 | 2257.8728 | 57.4911 | -57.4911 | 18.3 | 1 | 56112.5577 | 1562.856 | 0.8366 | 0.040238 | 0.93198 | 0.00058569 | 0.00054585 | 22.5541 | 1.5036 | 1503.609 | 5.413 | 5412.9925
n/a | BPR5-RPM550 | n/a | Stainless steel | 7.93 | 2 | 550 | 1 | -550 | 60 | 5 | 15 | 500 | 0.04685 | 93.7 | 65.1 | 0.0705 | 0.002 | 0.0041888 | 0.033217 | 3.3217e-05 | 0.075 | 2257.8728 | 57.5959 | -57.5959 | 18.3333 | 1 | 56112.5577 | 1562.856 | 0.8366 | 0.040238 | 0.93198 | 0.00058783 | 0.00054784 | 22.6776 | 1.5118 | 1511.8405 | 5.4426 | 5442.6256
n/a | BPR5-RPM551 | n/a | Stainless steel | 7.93 | 2 | 551 | 1 | -551 | 60 | 5 | 15 | 500 | 0.04685 | 93.7 | 65.1 | 0.0705 | 0.002 | 0.0041888 | 0.033217 | 3.3217e-05 | 0.075 | 2257.8728 | 57.7006 | -57.7006 | 18.3667 | 1 | 56112.5577 | 1562.856 | 0.8366 | 0.040238 | 0.93198 | 0.00058997 | 0.00054984 | 22.8015 | 1.5201 | 1520.1019 | 5.4724 | 5472.3667
n/a | BPR5-RPM552 | n/a | Stainless steel | 7.93 | 2 | 552 | 1 | -552 | 60 | 5 | 15 | 500 | 0.04685 | 93.7 | 65.1 | 0.0705 | 0.002 | 0.0041888 | 0.033217 | 3.3217e-05 | 0.075 | 2257.8728 | 57.8053 | -57.8053 | 18.4 | 1 | 56112.5577 | 1562.856 | 0.8366 | 0.040238 | 0.93198 | 0.00059211 | 0.00055183 | 22.9259 | 1.5284 | 1528.3933 | 5.5022 | 5502.2159
n/a | BPR5-RPM553 | n/a | Stainless steel | 7.93 | 2 | 553 | 1 | -553 | 60 | 5 | 15 | 500 | 0.04685 | 93.7 | 65.1 | 0.0705 | 0.002 | 0.0041888 | 0.033217 | 3.3217e-05 | 0.075 | 2257.8728 | 57.91 | -57.91 | 18.4333 | 1 | 56112.5577 | 1562.856 | 0.8366 | 0.040238 | 0.93198 | 0.00059426 | 0.00055384 | 23.0507 | 1.5367 | 1536.7148 | 5.5322 | 5532.1735
n/a | BPR5-RPM554 | n/a | Stainless steel | 7.93 | 2 | 554 | 1 | -554 | 60 | 5 | 15 | 500 | 0.04685 | 93.7 | 65.1 | 0.0705 | 0.002 | 0.0041888 | 0.033217 | 3.3217e-05 | 0.075 | 2257.8728 | 58.0147 | -58.0147 | 18.4667 | 1 | 56112.5577 | 1562.856 | 0.8366 | 0.040238 | 0.93198 | 0.00059641 | 0.00055584 | 23.176 | 1.5451 | 1545.0665 | 5.5622 | 5562.2395
n/a | BPR5-RPM555 | n/a | Stainless steel | 7.93 | 2 | 555 | 1 | -555 | 60 | 5 | 15 | 500 | 0.04685 | 93.7 | 65.1 | 0.0705 | 0.002 | 0.0041888 | 0.033217 | 3.3217e-05 | 0.075 | 2257.8728 | 58.1195 | -58.1195 | 18.5 | 1 | 56112.5577 | 1562.856 | 0.8366 | 0.040238 | 0.93198 | 0.00059856 | 0.00055785 | 23.3017 | 1.5534 | 1553.4484 | 5.5924 | 5592.4144
n/a | BPR5-RPM556 | n/a | Stainless steel | 7.93 | 2 | 556 | 1 | -556 | 60 | 5 | 15 | 500 | 0.04685 | 93.7 | 65.1 | 0.0705 | 0.002 | 0.0041888 | 0.033217 | 3.3217e-05 | 0.075 | 2257.8728 | 58.2242 | -58.2242 | 18.5333 | 1 | 56112.5577 | 1562.856 | 0.8366 | 0.040238 | 0.93198 | 0.00060072 | 0.00055986 | 23.4279 | 1.5619 | 1561.8606 | 5.6227 | 5622.6981
n/a | BPR5-RPM557 | n/a | Stainless steel | 7.93 | 2 | 557 | 1 | -557 | 60 | 5 | 15 | 500 | 0.04685 | 93.7 | 65.1 | 0.0705 | 0.002 | 0.0041888 | 0.033217 | 3.3217e-05 | 0.075 | 2257.8728 | 58.3289 | -58.3289 | 18.5667 | 1 | 56112.5577 | 1562.856 | 0.8366 | 0.040238 | 0.93198 | 0.00060289 | 0.00056188 | 23.5545 | 1.5703 | 1570.3031 | 5.6531 | 5653.091
n/a | BPR5-RPM558 | n/a | Stainless steel | 7.93 | 2 | 558 | 1 | -558 | 60 | 5 | 15 | 500 | 0.04685 | 93.7 | 65.1 | 0.0705 | 0.002 | 0.0041888 | 0.033217 | 3.3217e-05 | 0.075 | 2257.8728 | 58.4336 | -58.4336 | 18.6 | 1 | 56112.5577 | 1562.856 | 0.8366 | 0.040238 | 0.93198 | 0.00060505 | 0.0005639 | 23.6816 | 1.5788 | 1578.7759 | 5.6836 | 5683.5933
n/a | BPR5-RPM559 | n/a | Stainless steel | 7.93 | 2 | 559 | 1 | -559 | 60 | 5 | 15 | 500 | 0.04685 | 93.7 | 65.1 | 0.0705 | 0.002 | 0.0041888 | 0.033217 | 3.3217e-05 | 0.075 | 2257.8728 | 58.5383 | -58.5383 | 18.6333 | 1 | 56112.5577 | 1562.856 | 0.8366 | 0.040238 | 0.93198 | 0.00060722 | 0.00056592 | 23.8092 | 1.5873 | 1587.2792 | 5.7142 | 5714.205
n/a | BPR5-RPM560 | n/a | Stainless steel | 7.93 | 2 | 560 | 1 | -560 | 60 | 5 | 15 | 500 | 0.04685 | 93.7 | 65.1 | 0.0705 | 0.002 | 0.0041888 | 0.033217 | 3.3217e-05 | 0.075 | 2257.8728 | 58.6431 | -58.6431 | 18.6667 | 1 | 56112.5577 | 1562.856 | 0.8366 | 0.040238 | 0.93198 | 0.0006094 | 0.00056795 | 23.9372 | 1.5958 | 1595.8129 | 5.7449 | 5744.9265
n/a | BPR5-RPM561 | n/a | Stainless steel | 7.93 | 2 | 561 | 1 | -561 | 60 | 5 | 15 | 500 | 0.04685 | 93.7 | 65.1 | 0.0705 | 0.002 | 0.0041888 | 0.033217 | 3.3217e-05 | 0.075 | 2257.8728 | 58.7478 | -58.7478 | 18.7 | 1 | 56112.5577 | 1562.856 | 0.8366 | 0.040238 | 0.93198 | 0.00061158 | 0.00056998 | 24.0657 | 1.6044 | 1604.3772 | 5.7758 | 5775.7579
n/a | BPR5-RPM562 | n/a | Stainless steel | 7.93 | 2 | 562 | 1 | -562 | 60 | 5 | 15 | 500 | 0.04685 | 93.7 | 65.1 | 0.0705 | 0.002 | 0.0041888 | 0.033217 | 3.3217e-05 | 0.075 | 2257.8728 | 58.8525 | -58.8525 | 18.7333 | 1 | 56112.5577 | 1562.856 | 0.8366 | 0.040238 | 0.93198 | 0.00061376 | 0.00057201 | 24.1946 | 1.613 | 1612.972 | 5.8067 | 5806.6994
n/a | BPR5-RPM563 | n/a | Stainless steel | 7.93 | 2 | 563 | 1 | -563 | 60 | 5 | 15 | 500 | 0.04685 | 93.7 | 65.1 | 0.0705 | 0.002 | 0.0041888 | 0.033217 | 3.3217e-05 | 0.075 | 2257.8728 | 58.9572 | -58.9572 | 18.7667 | 1 | 56112.5577 | 1562.856 | 0.8366 | 0.040238 | 0.93198 | 0.00061594 | 0.00057405 | 24.324 | 1.6216 | 1621.5975 | 5.8378 | 5837.7512
n/a | BPR5-RPM564 | n/a | Stainless steel | 7.93 | 2 | 564 | 1 | -564 | 60 | 5 | 15 | 500 | 0.04685 | 93.7 | 65.1 | 0.0705 | 0.002 | 0.0041888 | 0.033217 | 3.3217e-05 | 0.075 | 2257.8728 | 59.0619 | -59.0619 | 18.8 | 1 | 56112.5577 | 1562.856 | 0.8366 | 0.040238 | 0.93198 | 0.00061813 | 0.00057609 | 24.4538 | 1.6303 | 1630.2537 | 5.8689 | 5868.9135
n/a | BPR5-RPM565 | n/a | Stainless steel | 7.93 | 2 | 565 | 1 | -565 | 60 | 5 | 15 | 500 | 0.04685 | 93.7 | 65.1 | 0.0705 | 0.002 | 0.0041888 | 0.033217 | 3.3217e-05 | 0.075 | 2257.8728 | 59.1667 | -59.1667 | 18.8333 | 1 | 56112.5577 | 1562.856 | 0.8366 | 0.040238 | 0.93198 | 0.00062033 | 0.00057813 | 24.5841 | 1.6389 | 1638.9407 | 5.9002 | 5900.1865
n/a | BPR5-RPM566 | n/a | Stainless steel | 7.93 | 2 | 566 | 1 | -566 | 60 | 5 | 15 | 500 | 0.04685 | 93.7 | 65.1 | 0.0705 | 0.002 | 0.0041888 | 0.033217 | 3.3217e-05 | 0.075 | 2257.8728 | 59.2714 | -59.2714 | 18.8667 | 1 | 56112.5577 | 1562.856 | 0.8366 | 0.040238 | 0.93198 | 0.00062253 | 0.00058018 | 24.7149 | 1.6477 | 1647.6584 | 5.9316 | 5931.5704
n/a | BPR5-RPM567 | n/a | Stainless steel | 7.93 | 2 | 567 | 1 | -567 | 60 | 5 | 15 | 500 | 0.04685 | 93.7 | 65.1 | 0.0705 | 0.002 | 0.0041888 | 0.033217 | 3.3217e-05 | 0.075 | 2257.8728 | 59.3761 | -59.3761 | 18.9 | 1 | 56112.5577 | 1562.856 | 0.8366 | 0.040238 | 0.93198 | 0.00062473 | 0.00058223 | 24.8461 | 1.6564 | 1656.4071 | 5.9631 | 5963.0654
n/a | BPR5-RPM568 | n/a | Stainless steel | 7.93 | 2 | 568 | 1 | -568 | 60 | 5 | 15 | 500 | 0.04685 | 93.7 | 65.1 | 0.0705 | 0.002 | 0.0041888 | 0.033217 | 3.3217e-05 | 0.075 | 2257.8728 | 59.4808 | -59.4808 | 18.9333 | 1 | 56112.5577 | 1562.856 | 0.8366 | 0.040238 | 0.93198 | 0.00062693 | 0.00058429 | 24.9778 | 1.6652 | 1665.1866 | 5.9947 | 5994.6717
n/a | BPR5-RPM569 | n/a | Stainless steel | 7.93 | 2 | 569 | 1 | -569 | 60 | 5 | 15 | 500 | 0.04685 | 93.7 | 65.1 | 0.0705 | 0.002 | 0.0041888 | 0.033217 | 3.3217e-05 | 0.075 | 2257.8728 | 59.5855 | -59.5855 | 18.9667 | 1 | 56112.5577 | 1562.856 | 0.8366 | 0.040238 | 0.93198 | 0.00062914 | 0.00058635 | 25.11 | 1.674 | 1673.9971 | 6.0264 | 6026.3894
n/a | BPR5-RPM570 | n/a | Stainless steel | 7.93 | 2 | 570 | 1 | -570 | 60 | 5 | 15 | 500 | 0.04685 | 93.7 | 65.1 | 0.0705 | 0.002 | 0.0041888 | 0.033217 | 3.3217e-05 | 0.075 | 2257.8728 | 59.6903 | -59.6903 | 19 | 1 | 56112.5577 | 1562.856 | 0.8366 | 0.040238 | 0.93198 | 0.00063136 | 0.00058841 | 25.2426 | 1.6828 | 1682.8386 | 6.0582 | 6058.2189
n/a | BPR5-RPM571 | n/a | Stainless steel | 7.93 | 2 | 571 | 1 | -571 | 60 | 5 | 15 | 500 | 0.04685 | 93.7 | 65.1 | 0.0705 | 0.002 | 0.0041888 | 0.033217 | 3.3217e-05 | 0.075 | 2257.8728 | 59.795 | -59.795 | 19.0333 | 1 | 56112.5577 | 1562.856 | 0.8366 | 0.040238 | 0.93198 | 0.00063357 | 0.00059048 | 25.3757 | 1.6917 | 1691.7112 | 6.0902 | 6090.1602
n/a | BPR5-RPM572 | n/a | Stainless steel | 7.93 | 2 | 572 | 1 | -572 | 60 | 5 | 15 | 500 | 0.04685 | 93.7 | 65.1 | 0.0705 | 0.002 | 0.0041888 | 0.033217 | 3.3217e-05 | 0.075 | 2257.8728 | 59.8997 | -59.8997 | 19.0667 | 1 | 56112.5577 | 1562.856 | 0.8366 | 0.040238 | 0.93198 | 0.00063579 | 0.00059255 | 25.5092 | 1.7006 | 1700.6149 | 6.1222 | 6122.2136
n/a | BPR5-RPM573 | n/a | Stainless steel | 7.93 | 2 | 573 | 1 | -573 | 60 | 5 | 15 | 500 | 0.04685 | 93.7 | 65.1 | 0.0705 | 0.002 | 0.0041888 | 0.033217 | 3.3217e-05 | 0.075 | 2257.8728 | 60.0044 | -60.0044 | 19.1 | 1 | 56112.5577 | 1562.856 | 0.8366 | 0.040238 | 0.93198 | 0.00063802 | 0.00059462 | 25.6432 | 1.7095 | 1709.5498 | 6.1544 | 6154.3793
n/a | BPR5-RPM574 | n/a | Stainless steel | 7.93 | 2 | 574 | 1 | -574 | 60 | 5 | 15 | 500 | 0.04685 | 93.7 | 65.1 | 0.0705 | 0.002 | 0.0041888 | 0.033217 | 3.3217e-05 | 0.075 | 2257.8728 | 60.1091 | -60.1091 | 19.1333 | 1 | 56112.5577 | 1562.856 | 0.8366 | 0.040238 | 0.93198 | 0.00064025 | 0.0005967 | 25.7777 | 1.7185 | 1718.516 | 6.1867 | 6186.6575
n/a | BPR5-RPM575 | n/a | Stainless steel | 7.93 | 2 | 575 | 1 | -575 | 60 | 5 | 15 | 500 | 0.04685 | 93.7 | 65.1 | 0.0705 | 0.002 | 0.0041888 | 0.033217 | 3.3217e-05 | 0.075 | 2257.8728 | 60.2139 | -60.2139 | 19.1667 | 1 | 56112.5577 | 1562.856 | 0.8366 | 0.040238 | 0.93198 | 0.00064248 | 0.00059878 | 25.9127 | 1.7275 | 1727.5134 | 6.219 | 6219.0483
n/a | BPR5-RPM576 | n/a | Stainless steel | 7.93 | 2 | 576 | 1 | -576 | 60 | 5 | 15 | 500 | 0.04685 | 93.7 | 65.1 | 0.0705 | 0.002 | 0.0041888 | 0.033217 | 3.3217e-05 | 0.075 | 2257.8728 | 60.3186 | -60.3186 | 19.2 | 1 | 56112.5577 | 1562.856 | 0.8366 | 0.040238 | 0.93198 | 0.00064472 | 0.00060086 | 26.0481 | 1.7365 | 1736.5422 | 6.2516 | 6251.552
n/a | BPR5-RPM577 | n/a | Stainless steel | 7.93 | 2 | 577 | 1 | -577 | 60 | 5 | 15 | 500 | 0.04685 | 93.7 | 65.1 | 0.0705 | 0.002 | 0.0041888 | 0.033217 | 3.3217e-05 | 0.075 | 2257.8728 | 60.4233 | -60.4233 | 19.2333 | 1 | 56112.5577 | 1562.856 | 0.8366 | 0.040238 | 0.93198 | 0.00064696 | 0.00060295 | 26.184 | 1.7456 | 1745.6024 | 6.2842 | 6284.1687
n/a | BPR5-RPM578 | n/a | Stainless steel | 7.93 | 2 | 578 | 1 | -578 | 60 | 5 | 15 | 500 | 0.04685 | 93.7 | 65.1 | 0.0705 | 0.002 | 0.0041888 | 0.033217 | 3.3217e-05 | 0.075 | 2257.8728 | 60.528 | -60.528 | 19.2667 | 1 | 56112.5577 | 1562.856 | 0.8366 | 0.040238 | 0.93198 | 0.0006492 | 0.00060504 | 26.3204 | 1.7547 | 1754.6941 | 6.3169 | 6316.8987
n/a | BPR5-RPM579 | n/a | Stainless steel | 7.93 | 2 | 579 | 1 | -579 | 60 | 5 | 15 | 500 | 0.04685 | 93.7 | 65.1 | 0.0705 | 0.002 | 0.0041888 | 0.033217 | 3.3217e-05 | 0.075 | 2257.8728 | 60.6327 | -60.6327 | 19.3 | 1 | 56112.5577 | 1562.856 | 0.8366 | 0.040238 | 0.93198 | 0.00065145 | 0.00060714 | 26.4573 | 1.7638 | 1763.8172 | 6.3497 | 6349.7421
n/a | BPR5-RPM580 | n/a | Stainless steel | 7.93 | 2 | 580 | 1 | -580 | 60 | 5 | 15 | 500 | 0.04685 | 93.7 | 65.1 | 0.0705 | 0.002 | 0.0041888 | 0.033217 | 3.3217e-05 | 0.075 | 2257.8728 | 60.7375 | -60.7375 | 19.3333 | 1 | 56112.5577 | 1562.856 | 0.8366 | 0.040238 | 0.93198 | 0.0006537 | 0.00060924 | 26.5946 | 1.773 | 1772.972 | 6.3827 | 6382.6992
n/a | BPR5-RPM581 | n/a | Stainless steel | 7.93 | 2 | 581 | 1 | -581 | 60 | 5 | 15 | 500 | 0.04685 | 93.7 | 65.1 | 0.0705 | 0.002 | 0.0041888 | 0.033217 | 3.3217e-05 | 0.075 | 2257.8728 | 60.8422 | -60.8422 | 19.3667 | 1 | 56112.5577 | 1562.856 | 0.8366 | 0.040238 | 0.93198 | 0.00065596 | 0.00061134 | 26.7324 | 1.7822 | 1782.1584 | 6.4158 | 6415.7701
n/a | BPR5-RPM582 | n/a | Stainless steel | 7.93 | 2 | 582 | 1 | -582 | 60 | 5 | 15 | 500 | 0.04685 | 93.7 | 65.1 | 0.0705 | 0.002 | 0.0041888 | 0.033217 | 3.3217e-05 | 0.075 | 2257.8728 | 60.9469 | -60.9469 | 19.4 | 1 | 56112.5577 | 1562.856 | 0.8366 | 0.040238 | 0.93198 | 0.00065822 | 0.00061345 | 26.8706 | 1.7914 | 1791.3764 | 6.449 | 6448.955
n/a | BPR5-RPM583 | n/a | Stainless steel | 7.93 | 2 | 583 | 1 | -583 | 60 | 5 | 15 | 500 | 0.04685 | 93.7 | 65.1 | 0.0705 | 0.002 | 0.0041888 | 0.033217 | 3.3217e-05 | 0.075 | 2257.8728 | 61.0516 | -61.0516 | 19.4333 | 1 | 56112.5577 | 1562.856 | 0.8366 | 0.040238 | 0.93198 | 0.00066048 | 0.00061556 | 27.0094 | 1.8006 | 1800.6262 | 6.4823 | 6482.2542
n/a | BPR5-RPM584 | n/a | Stainless steel | 7.93 | 2 | 584 | 1 | -584 | 60 | 5 | 15 | 500 | 0.04685 | 93.7 | 65.1 | 0.0705 | 0.002 | 0.0041888 | 0.033217 | 3.3217e-05 | 0.075 | 2257.8728 | 61.1563 | -61.1563 | 19.4667 | 1 | 56112.5577 | 1562.856 | 0.8366 | 0.040238 | 0.93198 | 0.00066275 | 0.00061767 | 27.1486 | 1.8099 | 1809.9077 | 6.5157 | 6515.6678
n/a | BPR5-RPM585 | n/a | Stainless steel | 7.93 | 2 | 585 | 1 | -585 | 60 | 5 | 15 | 500 | 0.04685 | 93.7 | 65.1 | 0.0705 | 0.002 | 0.0041888 | 0.033217 | 3.3217e-05 | 0.075 | 2257.8728 | 61.2611 | -61.2611 | 19.5 | 1 | 56112.5577 | 1562.856 | 0.8366 | 0.040238 | 0.93198 | 0.00066502 | 0.00061979 | 27.2883 | 1.8192 | 1819.2211 | 6.5492 | 6549.1961
n/a | BPR5-RPM586 | n/a | Stainless steel | 7.93 | 2 | 586 | 1 | -586 | 60 | 5 | 15 | 500 | 0.04685 | 93.7 | 65.1 | 0.0705 | 0.002 | 0.0041888 | 0.033217 | 3.3217e-05 | 0.075 | 2257.8728 | 61.3658 | -61.3658 | 19.5333 | 1 | 56112.5577 | 1562.856 | 0.8366 | 0.040238 | 0.93198 | 0.0006673 | 0.00062191 | 27.4285 | 1.8286 | 1828.5664 | 6.5828 | 6582.8391
n/a | BPR5-RPM587 | n/a | Stainless steel | 7.93 | 2 | 587 | 1 | -587 | 60 | 5 | 15 | 500 | 0.04685 | 93.7 | 65.1 | 0.0705 | 0.002 | 0.0041888 | 0.033217 | 3.3217e-05 | 0.075 | 2257.8728 | 61.4705 | -61.4705 | 19.5667 | 1 | 56112.5577 | 1562.856 | 0.8366 | 0.040238 | 0.93198 | 0.00066958 | 0.00062403 | 27.5692 | 1.8379 | 1837.9437 | 6.6166 | 6616.5972
n/a | BPR5-RPM588 | n/a | Stainless steel | 7.93 | 2 | 588 | 1 | -588 | 60 | 5 | 15 | 500 | 0.04685 | 93.7 | 65.1 | 0.0705 | 0.002 | 0.0041888 | 0.033217 | 3.3217e-05 | 0.075 | 2257.8728 | 61.5752 | -61.5752 | 19.6 | 1 | 56112.5577 | 1562.856 | 0.8366 | 0.040238 | 0.93198 | 0.00067186 | 0.00062616 | 27.7103 | 1.8474 | 1847.3529 | 6.6505 | 6650.4705
n/a | BPR5-RPM589 | n/a | Stainless steel | 7.93 | 2 | 589 | 1 | -589 | 60 | 5 | 15 | 500 | 0.04685 | 93.7 | 65.1 | 0.0705 | 0.002 | 0.0041888 | 0.033217 | 3.3217e-05 | 0.075 | 2257.8728 | 61.6799 | -61.6799 | 19.6333 | 1 | 56112.5577 | 1562.856 | 0.8366 | 0.040238 | 0.93198 | 0.00067415 | 0.00062829 | 27.8519 | 1.8568 | 1856.7942 | 6.6845 | 6684.4592
n/a | BPR5-RPM590 | n/a | Stainless steel | 7.93 | 2 | 590 | 1 | -590 | 60 | 5 | 15 | 500 | 0.04685 | 93.7 | 65.1 | 0.0705 | 0.002 | 0.0041888 | 0.033217 | 3.3217e-05 | 0.075 | 2257.8728 | 61.7847 | -61.7847 | 19.6667 | 1 | 56112.5577 | 1562.856 | 0.8366 | 0.040238 | 0.93198 | 0.00067644 | 0.00063043 | 27.994 | 1.8663 | 1866.2677 | 6.7186 | 6718.5635
n/a | BPR5-RPM591 | n/a | Stainless steel | 7.93 | 2 | 591 | 1 | -591 | 60 | 5 | 15 | 500 | 0.04685 | 93.7 | 65.1 | 0.0705 | 0.002 | 0.0041888 | 0.033217 | 3.3217e-05 | 0.075 | 2257.8728 | 61.8894 | -61.8894 | 19.7 | 1 | 56112.5577 | 1562.856 | 0.8366 | 0.040238 | 0.93198 | 0.00067873 | 0.00063257 | 28.1366 | 1.8758 | 1875.7732 | 6.7528 | 6752.7837
n/a | BPR5-RPM592 | n/a | Stainless steel | 7.93 | 2 | 592 | 1 | -592 | 60 | 5 | 15 | 500 | 0.04685 | 93.7 | 65.1 | 0.0705 | 0.002 | 0.0041888 | 0.033217 | 3.3217e-05 | 0.075 | 2257.8728 | 61.9941 | -61.9941 | 19.7333 | 1 | 56112.5577 | 1562.856 | 0.8366 | 0.040238 | 0.93198 | 0.00068103 | 0.00063471 | 28.2797 | 1.8853 | 1885.3111 | 6.7871 | 6787.1198
n/a | BPR5-RPM593 | n/a | Stainless steel | 7.93 | 2 | 593 | 1 | -593 | 60 | 5 | 15 | 500 | 0.04685 | 93.7 | 65.1 | 0.0705 | 0.002 | 0.0041888 | 0.033217 | 3.3217e-05 | 0.075 | 2257.8728 | 62.0988 | -62.0988 | 19.7667 | 1 | 56112.5577 | 1562.856 | 0.8366 | 0.040238 | 0.93198 | 0.00068334 | 0.00063685 | 28.4232 | 1.8949 | 1894.8811 | 6.8216 | 6821.5721
n/a | BPR5-RPM594 | n/a | Stainless steel | 7.93 | 2 | 594 | 1 | -594 | 60 | 5 | 15 | 500 | 0.04685 | 93.7 | 65.1 | 0.0705 | 0.002 | 0.0041888 | 0.033217 | 3.3217e-05 | 0.075 | 2257.8728 | 62.2035 | -62.2035 | 19.8 | 1 | 56112.5577 | 1562.856 | 0.8366 | 0.040238 | 0.93198 | 0.00068564 | 0.000639 | 28.5673 | 1.9045 | 1904.4836 | 6.8561 | 6856.1408
n/a | BPR5-RPM595 | n/a | Stainless steel | 7.93 | 2 | 595 | 1 | -595 | 60 | 5 | 15 | 500 | 0.04685 | 93.7 | 65.1 | 0.0705 | 0.002 | 0.0041888 | 0.033217 | 3.3217e-05 | 0.075 | 2257.8728 | 62.3083 | -62.3083 | 19.8333 | 1 | 56112.5577 | 1562.856 | 0.8366 | 0.040238 | 0.93198 | 0.00068795 | 0.00064116 | 28.7118 | 1.9141 | 1914.1184 | 6.8908 | 6890.8261
n/a | BPR5-RPM596 | n/a | Stainless steel | 7.93 | 2 | 596 | 1 | -596 | 60 | 5 | 15 | 500 | 0.04685 | 93.7 | 65.1 | 0.0705 | 0.002 | 0.0041888 | 0.033217 | 3.3217e-05 | 0.075 | 2257.8728 | 62.413 | -62.413 | 19.8667 | 1 | 56112.5577 | 1562.856 | 0.8366 | 0.040238 | 0.93198 | 0.00069027 | 0.00064331 | 28.8568 | 1.9238 | 1923.7856 | 6.9256 | 6925.6282
n/a | BPR5-RPM597 | n/a | Stainless steel | 7.93 | 2 | 597 | 1 | -597 | 60 | 5 | 15 | 500 | 0.04685 | 93.7 | 65.1 | 0.0705 | 0.002 | 0.0041888 | 0.033217 | 3.3217e-05 | 0.075 | 2257.8728 | 62.5177 | -62.5177 | 19.9 | 1 | 56112.5577 | 1562.856 | 0.8366 | 0.040238 | 0.93198 | 0.00069259 | 0.00064548 | 29.0023 | 1.9335 | 1933.4854 | 6.9605 | 6960.5473
n/a | BPR5-RPM598 | n/a | Stainless steel | 7.93 | 2 | 598 | 1 | -598 | 60 | 5 | 15 | 500 | 0.04685 | 93.7 | 65.1 | 0.0705 | 0.002 | 0.0041888 | 0.033217 | 3.3217e-05 | 0.075 | 2257.8728 | 62.6224 | -62.6224 | 19.9333 | 1 | 56112.5577 | 1562.856 | 0.8366 | 0.040238 | 0.93198 | 0.00069491 | 0.00064764 | 29.1483 | 1.9432 | 1943.2176 | 6.9956 | 6995.5835
n/a | BPR5-RPM599 | n/a | Stainless steel | 7.93 | 2 | 599 | 1 | -599 | 60 | 5 | 15 | 500 | 0.04685 | 93.7 | 65.1 | 0.0705 | 0.002 | 0.0041888 | 0.033217 | 3.3217e-05 | 0.075 | 2257.8728 | 62.7271 | -62.7271 | 19.9667 | 1 | 56112.5577 | 1562.856 | 0.8366 | 0.040238 | 0.93198 | 0.00069723 | 0.00064981 | 29.2947 | 1.953 | 1952.9825 | 7.0307 | 7030.7371
n/a | BPR5-RPM600 | n/a | Stainless steel | 7.93 | 2 | 600 | 1 | -600 | 60 | 5 | 15 | 500 | 0.04685 | 93.7 | 65.1 | 0.0705 | 0.002 | 0.0041888 | 0.033217 | 3.3217e-05 | 0.075 | 2257.8728 | 62.8319 | -62.8319 | 20 | 1 | 56112.5577 | 1562.856 | 0.8366 | 0.040238 | 0.93198 | 0.00069956 | 0.00065198 | 29.4417 | 1.9628 | 1962.7801 | 7.066 | 7066.0083
n/a | BPR5-RPM601 | n/a | Stainless steel | 7.93 | 2 | 601 | 1 | -601 | 60 | 5 | 15 | 500 | 0.04685 | 93.7 | 65.1 | 0.0705 | 0.002 | 0.0041888 | 0.033217 | 3.3217e-05 | 0.075 | 2257.8728 | 62.9366 | -62.9366 | 20.0333 | 1 | 56112.5577 | 1562.856 | 0.8366 | 0.040238 | 0.93198 | 0.0007019 | 0.00065415 | 29.5892 | 1.9726 | 1972.6104 | 7.1014 | 7101.3973
n/a | BPR5-RPM602 | n/a | Stainless steel | 7.93 | 2 | 602 | 1 | -602 | 60 | 5 | 15 | 500 | 0.04685 | 93.7 | 65.1 | 0.0705 | 0.002 | 0.0041888 | 0.033217 | 3.3217e-05 | 0.075 | 2257.8728 | 63.0413 | -63.0413 | 20.0667 | 1 | 56112.5577 | 1562.856 | 0.8366 | 0.040238 | 0.93198 | 0.00070424 | 0.00065633 | 29.7371 | 1.9825 | 1982.4734 | 7.1369 | 7136.9042
n/a | BPR5-RPM603 | n/a | Stainless steel | 7.93 | 2 | 603 | 1 | -603 | 60 | 5 | 15 | 500 | 0.04685 | 93.7 | 65.1 | 0.0705 | 0.002 | 0.0041888 | 0.033217 | 3.3217e-05 | 0.075 | 2257.8728 | 63.146 | -63.146 | 20.1 | 1 | 56112.5577 | 1562.856 | 0.8366 | 0.040238 | 0.93198 | 0.00070658 | 0.00065851 | 29.8855 | 1.9924 | 1992.3692 | 7.1725 | 7172.5293
n/a | BPR5-RPM604 | n/a | Stainless steel | 7.93 | 2 | 604 | 1 | -604 | 60 | 5 | 15 | 500 | 0.04685 | 93.7 | 65.1 | 0.0705 | 0.002 | 0.0041888 | 0.033217 | 3.3217e-05 | 0.075 | 2257.8728 | 63.2507 | -63.2507 | 20.1333 | 1 | 56112.5577 | 1562.856 | 0.8366 | 0.040238 | 0.93198 | 0.00070892 | 0.0006607 | 30.0345 | 2.0023 | 2002.298 | 7.2083 | 7208.2727
n/a | BPR5-RPM605 | n/a | Stainless steel | 7.93 | 2 | 605 | 1 | -605 | 60 | 5 | 15 | 500 | 0.04685 | 93.7 | 65.1 | 0.0705 | 0.002 | 0.0041888 | 0.033217 | 3.3217e-05 | 0.075 | 2257.8728 | 63.3555 | -63.3555 | 20.1667 | 1 | 56112.5577 | 1562.856 | 0.8366 | 0.040238 | 0.93198 | 0.00071127 | 0.00066289 | 30.1839 | 2.0123 | 2012.2596 | 7.2441 | 7244.1347
n/a | BPR5-RPM606 | n/a | Stainless steel | 7.93 | 2 | 606 | 1 | -606 | 60 | 5 | 15 | 500 | 0.04685 | 93.7 | 65.1 | 0.0705 | 0.002 | 0.0041888 | 0.033217 | 3.3217e-05 | 0.075 | 2257.8728 | 63.4602 | -63.4602 | 20.2 | 1 | 56112.5577 | 1562.856 | 0.8366 | 0.040238 | 0.93198 | 0.00071362 | 0.00066508 | 30.3338 | 2.0223 | 2022.2543 | 7.2801 | 7280.1155
n/a | BPR5-RPM607 | n/a | Stainless steel | 7.93 | 2 | 607 | 1 | -607 | 60 | 5 | 15 | 500 | 0.04685 | 93.7 | 65.1 | 0.0705 | 0.002 | 0.0041888 | 0.033217 | 3.3217e-05 | 0.075 | 2257.8728 | 63.5649 | -63.5649 | 20.2333 | 1 | 56112.5577 | 1562.856 | 0.8366 | 0.040238 | 0.93198 | 0.00071598 | 0.00066728 | 30.4842 | 2.0323 | 2032.282 | 7.3162 | 7316.2151
n/a | BPR5-RPM608 | n/a | Stainless steel | 7.93 | 2 | 608 | 1 | -608 | 60 | 5 | 15 | 500 | 0.04685 | 93.7 | 65.1 | 0.0705 | 0.002 | 0.0041888 | 0.033217 | 3.3217e-05 | 0.075 | 2257.8728 | 63.6696 | -63.6696 | 20.2667 | 1 | 56112.5577 | 1562.856 | 0.8366 | 0.040238 | 0.93198 | 0.00071834 | 0.00066948 | 30.6351 | 2.0423 | 2042.3428 | 7.3524 | 7352.434
n/a | BPR5-RPM609 | n/a | Stainless steel | 7.93 | 2 | 609 | 1 | -609 | 60 | 5 | 15 | 500 | 0.04685 | 93.7 | 65.1 | 0.0705 | 0.002 | 0.0041888 | 0.033217 | 3.3217e-05 | 0.075 | 2257.8728 | 63.7743 | -63.7743 | 20.3 | 1 | 56112.5577 | 1562.856 | 0.8366 | 0.040238 | 0.93198 | 0.00072071 | 0.00067168 | 30.7866 | 2.0524 | 2052.4367 | 7.3888 | 7388.7721
n/a | BPR5-RPM610 | n/a | Stainless steel | 7.93 | 2 | 610 | 1 | -610 | 60 | 5 | 15 | 500 | 0.04685 | 93.7 | 65.1 | 0.0705 | 0.002 | 0.0041888 | 0.033217 | 3.3217e-05 | 0.075 | 2257.8728 | 63.8791 | -63.8791 | 20.3333 | 1 | 56112.5577 | 1562.856 | 0.8366 | 0.040238 | 0.93198 | 0.00072308 | 0.00067389 | 30.9385 | 2.0626 | 2062.5638 | 7.4252 | 7425.2298
n/a | BPR5-RPM611 | n/a | Stainless steel | 7.93 | 2 | 611 | 1 | -611 | 60 | 5 | 15 | 500 | 0.04685 | 93.7 | 65.1 | 0.0705 | 0.002 | 0.0041888 | 0.033217 | 3.3217e-05 | 0.075 | 2257.8728 | 63.9838 | -63.9838 | 20.3667 | 1 | 56112.5577 | 1562.856 | 0.8366 | 0.040238 | 0.93198 | 0.00072545 | 0.0006761 | 31.0909 | 2.0727 | 2072.7242 | 7.4618 | 7461.8072
n/a | BPR5-RPM612 | n/a | Stainless steel | 7.93 | 2 | 612 | 1 | -612 | 60 | 5 | 15 | 500 | 0.04685 | 93.7 | 65.1 | 0.0705 | 0.002 | 0.0041888 | 0.033217 | 3.3217e-05 | 0.075 | 2257.8728 | 64.0885 | -64.0885 | 20.4 | 1 | 56112.5577 | 1562.856 | 0.8366 | 0.040238 | 0.93198 | 0.00072783 | 0.00067832 | 31.2438 | 2.0829 | 2082.9179 | 7.4985 | 7498.5046
n/a | BPR5-RPM613 | n/a | Stainless steel | 7.93 | 2 | 613 | 1 | -613 | 60 | 5 | 15 | 500 | 0.04685 | 93.7 | 65.1 | 0.0705 | 0.002 | 0.0041888 | 0.033217 | 3.3217e-05 | 0.075 | 2257.8728 | 64.1932 | -64.1932 | 20.4333 | 1 | 56112.5577 | 1562.856 | 0.8366 | 0.040238 | 0.93198 | 0.00073021 | 0.00068054 | 31.3972 | 2.0931 | 2093.145 | 7.5353 | 7535.322
n/a | BPR5-RPM614 | n/a | Stainless steel | 7.93 | 2 | 614 | 1 | -614 | 60 | 5 | 15 | 500 | 0.04685 | 93.7 | 65.1 | 0.0705 | 0.002 | 0.0041888 | 0.033217 | 3.3217e-05 | 0.075 | 2257.8728 | 64.2979 | -64.2979 | 20.4667 | 1 | 56112.5577 | 1562.856 | 0.8366 | 0.040238 | 0.93198 | 0.00073259 | 0.00068276 | 31.5511 | 2.1034 | 2103.4055 | 7.5723 | 7572.2598
n/a | BPR5-RPM615 | n/a | Stainless steel | 7.93 | 2 | 615 | 1 | -615 | 60 | 5 | 15 | 500 | 0.04685 | 93.7 | 65.1 | 0.0705 | 0.002 | 0.0041888 | 0.033217 | 3.3217e-05 | 0.075 | 2257.8728 | 64.4026 | -64.4026 | 20.5 | 1 | 56112.5577 | 1562.856 | 0.8366 | 0.040238 | 0.93198 | 0.00073498 | 0.00068499 | 31.7055 | 2.1137 | 2113.6995 | 7.6093 | 7609.3181
n/a | BPR5-RPM616 | n/a | Stainless steel | 7.93 | 2 | 616 | 1 | -616 | 60 | 5 | 15 | 500 | 0.04685 | 93.7 | 65.1 | 0.0705 | 0.002 | 0.0041888 | 0.033217 | 3.3217e-05 | 0.075 | 2257.8728 | 64.5074 | -64.5074 | 20.5333 | 1 | 56112.5577 | 1562.856 | 0.8366 | 0.040238 | 0.93198 | 0.00073737 | 0.00068721 | 31.8604 | 2.124 | 2124.027 | 7.6465 | 7646.4971
n/a | BPR5-RPM617 | n/a | Stainless steel | 7.93 | 2 | 617 | 1 | -617 | 60 | 5 | 15 | 500 | 0.04685 | 93.7 | 65.1 | 0.0705 | 0.002 | 0.0041888 | 0.033217 | 3.3217e-05 | 0.075 | 2257.8728 | 64.6121 | -64.6121 | 20.5667 | 1 | 56112.5577 | 1562.856 | 0.8366 | 0.040238 | 0.93198 | 0.00073977 | 0.00068945 | 32.0158 | 2.1344 | 2134.3881 | 7.6838 | 7683.7971
n/a | BPR5-RPM618 | n/a | Stainless steel | 7.93 | 2 | 618 | 1 | -618 | 60 | 5 | 15 | 500 | 0.04685 | 93.7 | 65.1 | 0.0705 | 0.002 | 0.0041888 | 0.033217 | 3.3217e-05 | 0.075 | 2257.8728 | 64.7168 | -64.7168 | 20.6 | 1 | 56112.5577 | 1562.856 | 0.8366 | 0.040238 | 0.93198 | 0.00074217 | 0.00069168 | 32.1717 | 2.1448 | 2144.7828 | 7.7212 | 7721.2181
n/a | BPR5-RPM619 | n/a | Stainless steel | 7.93 | 2 | 619 | 1 | -619 | 60 | 5 | 15 | 500 | 0.04685 | 93.7 | 65.1 | 0.0705 | 0.002 | 0.0041888 | 0.033217 | 3.3217e-05 | 0.075 | 2257.8728 | 64.8215 | -64.8215 | 20.6333 | 1 | 56112.5577 | 1562.856 | 0.8366 | 0.040238 | 0.93198 | 0.00074457 | 0.00069392 | 32.3282 | 2.1552 | 2155.2112 | 7.7588 | 7758.7604
n/a | BPR5-RPM620 | n/a | Stainless steel | 7.93 | 2 | 620 | 1 | -620 | 60 | 5 | 15 | 500 | 0.04685 | 93.7 | 65.1 | 0.0705 | 0.002 | 0.0041888 | 0.033217 | 3.3217e-05 | 0.075 | 2257.8728 | 64.9262 | -64.9262 | 20.6667 | 1 | 56112.5577 | 1562.856 | 0.8366 | 0.040238 | 0.93198 | 0.00074698 | 0.00069617 | 32.4851 | 2.1657 | 2165.6734 | 7.7964 | 7796.4242
n/a | BPR5-RPM621 | n/a | Stainless steel | 7.93 | 2 | 621 | 1 | -621 | 60 | 5 | 15 | 500 | 0.04685 | 93.7 | 65.1 | 0.0705 | 0.002 | 0.0041888 | 0.033217 | 3.3217e-05 | 0.075 | 2257.8728 | 65.031 | -65.031 | 20.7 | 1 | 56112.5577 | 1562.856 | 0.8366 | 0.040238 | 0.93198 | 0.00074939 | 0.00069842 | 32.6425 | 2.1762 | 2176.1694 | 7.8342 | 7834.2097
n/a | BPR5-RPM622 | n/a | Stainless steel | 7.93 | 2 | 622 | 1 | -622 | 60 | 5 | 15 | 500 | 0.04685 | 93.7 | 65.1 | 0.0705 | 0.002 | 0.0041888 | 0.033217 | 3.3217e-05 | 0.075 | 2257.8728 | 65.1357 | -65.1357 | 20.7333 | 1 | 56112.5577 | 1562.856 | 0.8366 | 0.040238 | 0.93198 | 0.00075181 | 0.00070067 | 32.8005 | 2.1867 | 2186.6992 | 7.8721 | 7872.1172
n/a | BPR5-RPM623 | n/a | Stainless steel | 7.93 | 2 | 623 | 1 | -623 | 60 | 5 | 15 | 500 | 0.04685 | 93.7 | 65.1 | 0.0705 | 0.002 | 0.0041888 | 0.033217 | 3.3217e-05 | 0.075 | 2257.8728 | 65.2404 | -65.2404 | 20.7667 | 1 | 56112.5577 | 1562.856 | 0.8366 | 0.040238 | 0.93198 | 0.00075422 | 0.00070292 | 32.9589 | 2.1973 | 2197.263 | 7.9101 | 7910.1466
n/a | BPR5-RPM624 | n/a | Stainless steel | 7.93 | 2 | 624 | 1 | -624 | 60 | 5 | 15 | 500 | 0.04685 | 93.7 | 65.1 | 0.0705 | 0.002 | 0.0041888 | 0.033217 | 3.3217e-05 | 0.075 | 2257.8728 | 65.3451 | -65.3451 | 20.8 | 1 | 56112.5577 | 1562.856 | 0.8366 | 0.040238 | 0.93198 | 0.00075665 | 0.00070518 | 33.1179 | 2.2079 | 2207.8607 | 7.9483 | 7948.2984
n/a | BPR5-RPM625 | n/a | Stainless steel | 7.93 | 2 | 625 | 1 | -625 | 60 | 5 | 15 | 500 | 0.04685 | 93.7 | 65.1 | 0.0705 | 0.002 | 0.0041888 | 0.033217 | 3.3217e-05 | 0.075 | 2257.8728 | 65.4498 | -65.4498 | 20.8333 | 1 | 56112.5577 | 1562.856 | 0.8366 | 0.040238 | 0.93198 | 0.00075908 | 0.00070744 | 33.2774 | 2.2185 | 2218.4924 | 7.9866 | 7986.5726
n/a | BPR5-RPM626 | n/a | Stainless steel | 7.93 | 2 | 626 | 1 | -626 | 60 | 5 | 15 | 500 | 0.04685 | 93.7 | 65.1 | 0.0705 | 0.002 | 0.0041888 | 0.033217 | 3.3217e-05 | 0.075 | 2257.8728 | 65.5546 | -65.5546 | 20.8667 | 1 | 56112.5577 | 1562.856 | 0.8366 | 0.040238 | 0.93198 | 0.00076151 | 0.00070971 | 33.4374 | 2.2292 | 2229.1582 | 8.025 | 8024.9696
n/a | BPR5-RPM627 | n/a | Stainless steel | 7.93 | 2 | 627 | 1 | -627 | 60 | 5 | 15 | 500 | 0.04685 | 93.7 | 65.1 | 0.0705 | 0.002 | 0.0041888 | 0.033217 | 3.3217e-05 | 0.075 | 2257.8728 | 65.6593 | -65.6593 | 20.9 | 1 | 56112.5577 | 1562.856 | 0.8366 | 0.040238 | 0.93198 | 0.00076394 | 0.00071198 | 33.5979 | 2.2399 | 2239.8582 | 8.0635 | 8063.4894
n/a | BPR5-RPM628 | n/a | Stainless steel | 7.93 | 2 | 628 | 1 | -628 | 60 | 5 | 15 | 500 | 0.04685 | 93.7 | 65.1 | 0.0705 | 0.002 | 0.0041888 | 0.033217 | 3.3217e-05 | 0.075 | 2257.8728 | 65.764 | -65.764 | 20.9333 | 1 | 56112.5577 | 1562.856 | 0.8366 | 0.040238 | 0.93198 | 0.00076638 | 0.00071425 | 33.7589 | 2.2506 | 2250.5923 | 8.1021 | 8102.1322
n/a | BPR5-RPM629 | n/a | Stainless steel | 7.93 | 2 | 629 | 1 | -629 | 60 | 5 | 15 | 500 | 0.04685 | 93.7 | 65.1 | 0.0705 | 0.002 | 0.0041888 | 0.033217 | 3.3217e-05 | 0.075 | 2257.8728 | 65.8687 | -65.8687 | 20.9667 | 1 | 56112.5577 | 1562.856 | 0.8366 | 0.040238 | 0.93198 | 0.00076882 | 0.00071653 | 33.9204 | 2.2614 | 2261.3606 | 8.1409 | 8140.8983
n/a | BPR5-RPM630 | n/a | Stainless steel | 7.93 | 2 | 630 | 1 | -630 | 60 | 5 | 15 | 500 | 0.04685 | 93.7 | 65.1 | 0.0705 | 0.002 | 0.0041888 | 0.033217 | 3.3217e-05 | 0.075 | 2257.8728 | 65.9734 | -65.9734 | 21 | 1 | 56112.5577 | 1562.856 | 0.8366 | 0.040238 | 0.93198 | 0.00077127 | 0.00071881 | 34.0824 | 2.2722 | 2272.1633 | 8.1798 | 8179.7879
n/a | BPR5-RPM631 | n/a | Stainless steel | 7.93 | 2 | 631 | 1 | -631 | 60 | 5 | 15 | 500 | 0.04685 | 93.7 | 65.1 | 0.0705 | 0.002 | 0.0041888 | 0.033217 | 3.3217e-05 | 0.075 | 2257.8728 | 66.0782 | -66.0782 | 21.0333 | 1 | 56112.5577 | 1562.856 | 0.8366 | 0.040238 | 0.93198 | 0.00077372 | 0.00072109 | 34.245 | 2.283 | 2283.0003 | 8.2188 | 8218.8011
n/a | BPR5-RPM632 | n/a | Stainless steel | 7.93 | 2 | 632 | 1 | -632 | 60 | 5 | 15 | 500 | 0.04685 | 93.7 | 65.1 | 0.0705 | 0.002 | 0.0041888 | 0.033217 | 3.3217e-05 | 0.075 | 2257.8728 | 66.1829 | -66.1829 | 21.0667 | 1 | 56112.5577 | 1562.856 | 0.8366 | 0.040238 | 0.93198 | 0.00077617 | 0.00072338 | 34.4081 | 2.2939 | 2293.8717 | 8.2579 | 8257.9382
n/a | BPR5-RPM633 | n/a | Stainless steel | 7.93 | 2 | 633 | 1 | -633 | 60 | 5 | 15 | 500 | 0.04685 | 93.7 | 65.1 | 0.0705 | 0.002 | 0.0041888 | 0.033217 | 3.3217e-05 | 0.075 | 2257.8728 | 66.2876 | -66.2876 | 21.1 | 1 | 56112.5577 | 1562.856 | 0.8366 | 0.040238 | 0.93198 | 0.00077863 | 0.00072567 | 34.5717 | 2.3048 | 2304.7776 | 8.2972 | 8297.1993
n/a | BPR5-RPM634 | n/a | Stainless steel | 7.93 | 2 | 634 | 1 | -634 | 60 | 5 | 15 | 500 | 0.04685 | 93.7 | 65.1 | 0.0705 | 0.002 | 0.0041888 | 0.033217 | 3.3217e-05 | 0.075 | 2257.8728 | 66.3923 | -66.3923 | 21.1333 | 1 | 56112.5577 | 1562.856 | 0.8366 | 0.040238 | 0.93198 | 0.00078109 | 0.00072796 | 34.7358 | 2.3157 | 2315.718 | 8.3366 | 8336.5847
n/a | BPR5-RPM635 | n/a | Stainless steel | 7.93 | 2 | 635 | 1 | -635 | 60 | 5 | 15 | 500 | 0.04685 | 93.7 | 65.1 | 0.0705 | 0.002 | 0.0041888 | 0.033217 | 3.3217e-05 | 0.075 | 2257.8728 | 66.497 | -66.497 | 21.1667 | 1 | 56112.5577 | 1562.856 | 0.8366 | 0.040238 | 0.93198 | 0.00078356 | 0.00073026 | 34.9004 | 2.3267 | 2326.6929 | 8.3761 | 8376.0945
n/a | BPR5-RPM636 | n/a | Stainless steel | 7.93 | 2 | 636 | 1 | -636 | 60 | 5 | 15 | 500 | 0.04685 | 93.7 | 65.1 | 0.0705 | 0.002 | 0.0041888 | 0.033217 | 3.3217e-05 | 0.075 | 2257.8728 | 66.6018 | -66.6018 | 21.2 | 1 | 56112.5577 | 1562.856 | 0.8366 | 0.040238 | 0.93198 | 0.00078603 | 0.00073256 | 35.0655 | 2.3377 | 2337.7025 | 8.4157 | 8415.729
n/a | BPR5-RPM637 | n/a | Stainless steel | 7.93 | 2 | 637 | 1 | -637 | 60 | 5 | 15 | 500 | 0.04685 | 93.7 | 65.1 | 0.0705 | 0.002 | 0.0041888 | 0.033217 | 3.3217e-05 | 0.075 | 2257.8728 | 66.7065 | -66.7065 | 21.2333 | 1 | 56112.5577 | 1562.856 | 0.8366 | 0.040238 | 0.93198 | 0.0007885 | 0.00073487 | 35.2312 | 2.3487 | 2348.7467 | 8.4555 | 8455.4883
n/a | BPR5-RPM638 | n/a | Stainless steel | 7.93 | 2 | 638 | 1 | -638 | 60 | 5 | 15 | 500 | 0.04685 | 93.7 | 65.1 | 0.0705 | 0.002 | 0.0041888 | 0.033217 | 3.3217e-05 | 0.075 | 2257.8728 | 66.8112 | -66.8112 | 21.2667 | 1 | 56112.5577 | 1562.856 | 0.8366 | 0.040238 | 0.93198 | 0.00079098 | 0.00073718 | 35.3974 | 2.3598 | 2359.8257 | 8.4954 | 8495.3726
n/a | BPR5-RPM639 | n/a | Stainless steel | 7.93 | 2 | 639 | 1 | -639 | 60 | 5 | 15 | 500 | 0.04685 | 93.7 | 65.1 | 0.0705 | 0.002 | 0.0041888 | 0.033217 | 3.3217e-05 | 0.075 | 2257.8728 | 66.9159 | -66.9159 | 21.3 | 1 | 56112.5577 | 1562.856 | 0.8366 | 0.040238 | 0.93198 | 0.00079346 | 0.00073949 | 35.5641 | 2.3709 | 2370.9395 | 8.5354 | 8535.3821
n/a | BPR5-RPM640 | n/a | Stainless steel | 7.93 | 2 | 640 | 1 | -640 | 60 | 5 | 15 | 500 | 0.04685 | 93.7 | 65.1 | 0.0705 | 0.002 | 0.0041888 | 0.033217 | 3.3217e-05 | 0.075 | 2257.8728 | 67.0206 | -67.0206 | 21.3333 | 1 | 56112.5577 | 1562.856 | 0.8366 | 0.040238 | 0.93198 | 0.00079595 | 0.00074181 | 35.7313 | 2.3821 | 2382.0881 | 8.5755 | 8575.5171
n/a | BPR5-RPM641 | n/a | Stainless steel | 7.93 | 2 | 641 | 1 | -641 | 60 | 5 | 15 | 500 | 0.04685 | 93.7 | 65.1 | 0.0705 | 0.002 | 0.0041888 | 0.033217 | 3.3217e-05 | 0.075 | 2257.8728 | 67.1254 | -67.1254 | 21.3667 | 1 | 56112.5577 | 1562.856 | 0.8366 | 0.040238 | 0.93198 | 0.00079844 | 0.00074413 | 35.8991 | 2.3933 | 2393.2716 | 8.6158 | 8615.7777
n/a | BPR5-RPM642 | n/a | Stainless steel | 7.93 | 2 | 642 | 1 | -642 | 60 | 5 | 15 | 500 | 0.04685 | 93.7 | 65.1 | 0.0705 | 0.002 | 0.0041888 | 0.033217 | 3.3217e-05 | 0.075 | 2257.8728 | 67.2301 | -67.2301 | 21.4 | 1 | 56112.5577 | 1562.856 | 0.8366 | 0.040238 | 0.93198 | 0.00080093 | 0.00074645 | 36.0674 | 2.4045 | 2404.49 | 8.6562 | 8656.1641
n/a | BPR5-RPM643 | n/a | Stainless steel | 7.93 | 2 | 643 | 1 | -643 | 60 | 5 | 15 | 500 | 0.04685 | 93.7 | 65.1 | 0.0705 | 0.002 | 0.0041888 | 0.033217 | 3.3217e-05 | 0.075 | 2257.8728 | 67.3348 | -67.3348 | 21.4333 | 1 | 56112.5577 | 1562.856 | 0.8366 | 0.040238 | 0.93198 | 0.00080343 | 0.00074878 | 36.2362 | 2.4157 | 2415.7435 | 8.6967 | 8696.6765
n/a | BPR5-RPM644 | n/a | Stainless steel | 7.93 | 2 | 644 | 1 | -644 | 60 | 5 | 15 | 500 | 0.04685 | 93.7 | 65.1 | 0.0705 | 0.002 | 0.0041888 | 0.033217 | 3.3217e-05 | 0.075 | 2257.8728 | 67.4395 | -67.4395 | 21.4667 | 1 | 56112.5577 | 1562.856 | 0.8366 | 0.040238 | 0.93198 | 0.00080593 | 0.00075111 | 36.4055 | 2.427 | 2427.032 | 8.7373 | 8737.3151
n/a | BPR5-RPM645 | n/a | Stainless steel | 7.93 | 2 | 645 | 1 | -645 | 60 | 5 | 15 | 500 | 0.04685 | 93.7 | 65.1 | 0.0705 | 0.002 | 0.0041888 | 0.033217 | 3.3217e-05 | 0.075 | 2257.8728 | 67.5442 | -67.5442 | 21.5 | 1 | 56112.5577 | 1562.856 | 0.8366 | 0.040238 | 0.93198 | 0.00080843 | 0.00075344 | 36.5753 | 2.4384 | 2438.3556 | 8.7781 | 8778.0801
n/a | BPR5-RPM646 | n/a | Stainless steel | 7.93 | 2 | 646 | 1 | -646 | 60 | 5 | 15 | 500 | 0.04685 | 93.7 | 65.1 | 0.0705 | 0.002 | 0.0041888 | 0.033217 | 3.3217e-05 | 0.075 | 2257.8728 | 67.649 | -67.649 | 21.5333 | 1 | 56112.5577 | 1562.856 | 0.8366 | 0.040238 | 0.93198 | 0.00081094 | 0.00075578 | 36.7457 | 2.4497 | 2449.7144 | 8.819 | 8818.9717
n/a | BPR5-RPM647 | n/a | Stainless steel | 7.93 | 2 | 647 | 1 | -647 | 60 | 5 | 15 | 500 | 0.04685 | 93.7 | 65.1 | 0.0705 | 0.002 | 0.0041888 | 0.033217 | 3.3217e-05 | 0.075 | 2257.8728 | 67.7537 | -67.7537 | 21.5667 | 1 | 56112.5577 | 1562.856 | 0.8366 | 0.040238 | 0.93198 | 0.00081345 | 0.00075812 | 36.9166 | 2.4611 | 2461.1084 | 8.86 | 8859.9901
n/a | BPR5-RPM648 | n/a | Stainless steel | 7.93 | 2 | 648 | 1 | -648 | 60 | 5 | 15 | 500 | 0.04685 | 93.7 | 65.1 | 0.0705 | 0.002 | 0.0041888 | 0.033217 | 3.3217e-05 | 0.075 | 2257.8728 | 67.8584 | -67.8584 | 21.6 | 1 | 56112.5577 | 1562.856 | 0.8366 | 0.040238 | 0.93198 | 0.00081597 | 0.00076047 | 37.0881 | 2.4725 | 2472.5376 | 8.9011 | 8901.1355
n/a | BPR5-RPM649 | n/a | Stainless steel | 7.93 | 2 | 649 | 1 | -649 | 60 | 5 | 15 | 500 | 0.04685 | 93.7 | 65.1 | 0.0705 | 0.002 | 0.0041888 | 0.033217 | 3.3217e-05 | 0.075 | 2257.8728 | 67.9631 | -67.9631 | 21.6333 | 1 | 56112.5577 | 1562.856 | 0.8366 | 0.040238 | 0.93198 | 0.00081849 | 0.00076282 | 37.26 | 2.484 | 2484.0022 | 8.9424 | 8942.4081
n/a | BPR5-RPM650 | n/a | Stainless steel | 7.93 | 2 | 650 | 1 | -650 | 60 | 5 | 15 | 500 | 0.04685 | 93.7 | 65.1 | 0.0705 | 0.002 | 0.0041888 | 0.033217 | 3.3217e-05 | 0.075 | 2257.8728 | 68.0678 | -68.0678 | 21.6667 | 1 | 56112.5577 | 1562.856 | 0.8366 | 0.040238 | 0.93198 | 0.00082102 | 0.00076517 | 37.4325 | 2.4955 | 2495.5022 | 8.9838 | 8983.8081

## Mod_RPM+BPR10
Calculations
This sheet estimates the total input milling energy for a given set of milling parameters for a planetary ball mill. The calculations are all based from equations from Burgio et al., 1991, and all abbreviations correspond to those used in the equations in that study. The first section of headers is "Inputs", followed by "Intermediate calculations" with "Outputs" at the end. Input cells are linked to the "Input" worksheet where possible - these input cells are in italics. Some input parameters are assumed to be constant across Retsch PM100 setups - 'speed ratio of vessel rotation to disk rotation' and 'radius of centre of mill to centre of vial'.
|  |  | Inputs | [13 empty] | Intermediate calculations | [14 empty] | Outputs | [6 empty] | Performance |  |  | Energy
|  |  | Balls |  |  | Milling conditions | [5 empty] | Vessel |  |  |  | Mill | Balls | [5 empty] | Milling conditions |  |  |  | Vessel packing
|  | Equation reference | [22 empty] | Eq.10 Burgio 1991 |  | Eq.A17 Burgio 1991 | Eq.A19 Burgio 1991 | Derived from Eq.A21 Burgio 1991 | Eq.A16 Burgio 1991 | Eq.A20 Burgio 1991 | Eq.8 Burgio 1991 | Eq.9 Burgio 1991 | Eq.10 Burgio 1991 | Eq.12 Burgio 1991
|  | Abbreviation |  |  | db | wp |  | wv | t |  | PW |  | Rv | Dv | Hv | Rp | db |  | mb | mb |  | Nb | wp | wv | fb | t | Nb,v | Nb,s | ε | nv | φb | ΔEb | ΔEb* | P
|  | Parameter and units | Ball material | Material density | Ball diameter | Angular velocity of disk | Speed ratio of vessel rotation to disk rotation | Angular velocity of vessel | Milling duration | Ball to powder ratio | Mass of powder | Volume of milling vessel | Radius of centre of vial to interior edge of vial | Inner diameter of vial | Height of vial | Radius of centre of mill to centre of vial | Ball diameter | Ball volume | Individual ball mass | Individual ball mass | Total ball mass | Number of balls | Angular velocity of disc | Angular velocity of vessel | Frequency of ball launches (i.e. collisions) N.B. K parameter assumed 1 | Milling duration | Total number of balls that can be fitted in the vial in a simple cubic arrangement | Number of balls needed to cover one third of the inner surface of the vial, in a simple cubic arrangement | Exponential factor for packing relationship | Packing fraction of vial | Packing factor | Energy released by one ball during a collision | Energy released by one ball during a collision (adjusted for packing factor, φb) | Power transferred from mill to system during collisions | Milling energy | Milling energy | Milling energy | Milling energy
First author, year | Sample name | Mineralogical grouping | n/a | gcm-3 | mm | rpm | n/a | rpm | mins | n/a | g | ml | m | mm | mm | m | m | cm3 | g | kg | kg | n/a | radians/s | radians/s | s-1 | h |  |  |  | n/a | n/a | J | J | W | Wh/g | kWh/t | kJ/g | MJ/t | Value | Units | Testing description | Measured energy consumption | Units | Efficiency of activation | Units | Comments
n/a | BPR10-RPM150 | n/a | Stainless steel | 7.93 | 2 | 150 | 1 | -150 | 60 | 10 | 15 | 500 | 0.04685 | 93.7 | 65.1 | 0.0705 | 0.002 | 0.0041888 | 0.033217 | 3.3217e-05 | 0.15 | 4515.7455 | 15.708 | -15.708 | 5 | 1 | 56112.5577 | 1562.856 | 0.8366 | 0.080477 | 0.87853 | 4.3723e-05 | 3.8412e-05 | 0.86728 | 0.057819 | 57.8189 | 0.20815 | 208.1481
n/a | BPR10-RPM151 | n/a | Stainless steel | 7.93 | 2 | 151 | 1 | -151 | 60 | 10 | 15 | 500 | 0.04685 | 93.7 | 65.1 | 0.0705 | 0.002 | 0.0041888 | 0.033217 | 3.3217e-05 | 0.15 | 4515.7455 | 15.8127 | -15.8127 | 5.0333 | 1 | 56112.5577 | 1562.856 | 0.8366 | 0.080477 | 0.87853 | 4.4308e-05 | 3.8925e-05 | 0.88475 | 0.058983 | 58.983 | 0.21234 | 212.3389
n/a | BPR10-RPM152 | n/a | Stainless steel | 7.93 | 2 | 152 | 1 | -152 | 60 | 10 | 15 | 500 | 0.04685 | 93.7 | 65.1 | 0.0705 | 0.002 | 0.0041888 | 0.033217 | 3.3217e-05 | 0.15 | 4515.7455 | 15.9174 | -15.9174 | 5.0667 | 1 | 56112.5577 | 1562.856 | 0.8366 | 0.080477 | 0.87853 | 4.4896e-05 | 3.9443e-05 | 0.90244 | 0.060163 | 60.1627 | 0.21659 | 216.5856
n/a | BPR10-RPM153 | n/a | Stainless steel | 7.93 | 2 | 153 | 1 | -153 | 60 | 10 | 15 | 500 | 0.04685 | 93.7 | 65.1 | 0.0705 | 0.002 | 0.0041888 | 0.033217 | 3.3217e-05 | 0.15 | 4515.7455 | 16.0221 | -16.0221 | 5.1 | 1 | 56112.5577 | 1562.856 | 0.8366 | 0.080477 | 0.87853 | 4.5489e-05 | 3.9963e-05 | 0.92037 | 0.061358 | 61.3579 | 0.22089 | 220.8885
n/a | BPR10-RPM154 | n/a | Stainless steel | 7.93 | 2 | 154 | 1 | -154 | 60 | 10 | 15 | 500 | 0.04685 | 93.7 | 65.1 | 0.0705 | 0.002 | 0.0041888 | 0.033217 | 3.3217e-05 | 0.15 | 4515.7455 | 16.1268 | -16.1268 | 5.1333 | 1 | 56112.5577 | 1562.856 | 0.8366 | 0.080477 | 0.87853 | 4.6086e-05 | 4.0487e-05 | 0.93853 | 0.062569 | 62.5689 | 0.22525 | 225.248
n/a | BPR10-RPM155 | n/a | Stainless steel | 7.93 | 2 | 155 | 1 | -155 | 60 | 10 | 15 | 500 | 0.04685 | 93.7 | 65.1 | 0.0705 | 0.002 | 0.0041888 | 0.033217 | 3.3217e-05 | 0.15 | 4515.7455 | 16.2316 | -16.2316 | 5.1667 | 1 | 56112.5577 | 1562.856 | 0.8366 | 0.080477 | 0.87853 | 4.6686e-05 | 4.1015e-05 | 0.95694 | 0.063796 | 63.7957 | 0.22966 | 229.6645
n/a | BPR10-RPM156 | n/a | Stainless steel | 7.93 | 2 | 156 | 1 | -156 | 60 | 10 | 15 | 500 | 0.04685 | 93.7 | 65.1 | 0.0705 | 0.002 | 0.0041888 | 0.033217 | 3.3217e-05 | 0.15 | 4515.7455 | 16.3363 | -16.3363 | 5.2 | 1 | 56112.5577 | 1562.856 | 0.8366 | 0.080477 | 0.87853 | 4.7291e-05 | 4.1546e-05 | 0.97558 | 0.065038 | 65.0384 | 0.23414 | 234.1384
n/a | BPR10-RPM157 | n/a | Stainless steel | 7.93 | 2 | 157 | 1 | -157 | 60 | 10 | 15 | 500 | 0.04685 | 93.7 | 65.1 | 0.0705 | 0.002 | 0.0041888 | 0.033217 | 3.3217e-05 | 0.15 | 4515.7455 | 16.441 | -16.441 | 5.2333 | 1 | 56112.5577 | 1562.856 | 0.8366 | 0.080477 | 0.87853 | 4.7899e-05 | 4.208e-05 | 0.99446 | 0.066297 | 66.2972 | 0.23867 | 238.6699
n/a | BPR10-RPM158 | n/a | Stainless steel | 7.93 | 2 | 158 | 1 | -158 | 60 | 10 | 15 | 500 | 0.04685 | 93.7 | 65.1 | 0.0705 | 0.002 | 0.0041888 | 0.033217 | 3.3217e-05 | 0.15 | 4515.7455 | 16.5457 | -16.5457 | 5.2667 | 1 | 56112.5577 | 1562.856 | 0.8366 | 0.080477 | 0.87853 | 4.8511e-05 | 4.2618e-05 | 1.0136 | 0.067572 | 67.5721 | 0.24326 | 243.2596
n/a | BPR10-RPM159 | n/a | Stainless steel | 7.93 | 2 | 159 | 1 | -159 | 60 | 10 | 15 | 500 | 0.04685 | 93.7 | 65.1 | 0.0705 | 0.002 | 0.0041888 | 0.033217 | 3.3217e-05 | 0.15 | 4515.7455 | 16.6504 | -16.6504 | 5.3 | 1 | 56112.5577 | 1562.856 | 0.8366 | 0.080477 | 0.87853 | 4.9127e-05 | 4.3159e-05 | 1.0329 | 0.068863 | 68.8633 | 0.24791 | 247.9078
n/a | BPR10-RPM160 | n/a | Stainless steel | 7.93 | 2 | 160 | 1 | -160 | 60 | 10 | 15 | 500 | 0.04685 | 93.7 | 65.1 | 0.0705 | 0.002 | 0.0041888 | 0.033217 | 3.3217e-05 | 0.15 | 4515.7455 | 16.7552 | -16.7552 | 5.3333 | 1 | 56112.5577 | 1562.856 | 0.8366 | 0.080477 | 0.87853 | 4.9747e-05 | 4.3704e-05 | 1.0526 | 0.070171 | 70.1708 | 0.25261 | 252.6148
n/a | BPR10-RPM161 | n/a | Stainless steel | 7.93 | 2 | 161 | 1 | -161 | 60 | 10 | 15 | 500 | 0.04685 | 93.7 | 65.1 | 0.0705 | 0.002 | 0.0041888 | 0.033217 | 3.3217e-05 | 0.15 | 4515.7455 | 16.8599 | -16.8599 | 5.3667 | 1 | 56112.5577 | 1562.856 | 0.8366 | 0.080477 | 0.87853 | 5.0371e-05 | 4.4252e-05 | 1.0724 | 0.071495 | 71.4947 | 0.25738 | 257.3809
n/a | BPR10-RPM162 | n/a | Stainless steel | 7.93 | 2 | 162 | 1 | -162 | 60 | 10 | 15 | 500 | 0.04685 | 93.7 | 65.1 | 0.0705 | 0.002 | 0.0041888 | 0.033217 | 3.3217e-05 | 0.15 | 4515.7455 | 16.9646 | -16.9646 | 5.4 | 1 | 56112.5577 | 1562.856 | 0.8366 | 0.080477 | 0.87853 | 5.0998e-05 | 4.4803e-05 | 1.0925 | 0.072835 | 72.8352 | 0.26221 | 262.2067
n/a | BPR10-RPM163 | n/a | Stainless steel | 7.93 | 2 | 163 | 1 | -163 | 60 | 10 | 15 | 500 | 0.04685 | 93.7 | 65.1 | 0.0705 | 0.002 | 0.0041888 | 0.033217 | 3.3217e-05 | 0.15 | 4515.7455 | 17.0693 | -17.0693 | 5.4333 | 1 | 56112.5577 | 1562.856 | 0.8366 | 0.080477 | 0.87853 | 5.163e-05 | 4.5358e-05 | 1.1129 | 0.074192 | 74.1923 | 0.26709 | 267.0924
n/a | BPR10-RPM164 | n/a | Stainless steel | 7.93 | 2 | 164 | 1 | -164 | 60 | 10 | 15 | 500 | 0.04685 | 93.7 | 65.1 | 0.0705 | 0.002 | 0.0041888 | 0.033217 | 3.3217e-05 | 0.15 | 4515.7455 | 17.174 | -17.174 | 5.4667 | 1 | 56112.5577 | 1562.856 | 0.8366 | 0.080477 | 0.87853 | 5.2265e-05 | 4.5916e-05 | 1.1335 | 0.075566 | 75.5662 | 0.27204 | 272.0385
n/a | BPR10-RPM165 | n/a | Stainless steel | 7.93 | 2 | 165 | 1 | -165 | 60 | 10 | 15 | 500 | 0.04685 | 93.7 | 65.1 | 0.0705 | 0.002 | 0.0041888 | 0.033217 | 3.3217e-05 | 0.15 | 4515.7455 | 17.2788 | -17.2788 | 5.5 | 1 | 56112.5577 | 1562.856 | 0.8366 | 0.080477 | 0.87853 | 5.2905e-05 | 4.6478e-05 | 1.1544 | 0.076957 | 76.957 | 0.27705 | 277.0452
n/a | BPR10-RPM166 | n/a | Stainless steel | 7.93 | 2 | 166 | 1 | -166 | 60 | 10 | 15 | 500 | 0.04685 | 93.7 | 65.1 | 0.0705 | 0.002 | 0.0041888 | 0.033217 | 3.3217e-05 | 0.15 | 4515.7455 | 17.3835 | -17.3835 | 5.5333 | 1 | 56112.5577 | 1562.856 | 0.8366 | 0.080477 | 0.87853 | 5.3548e-05 | 4.7043e-05 | 1.1755 | 0.078365 | 78.3647 | 0.28211 | 282.113
n/a | BPR10-RPM167 | n/a | Stainless steel | 7.93 | 2 | 167 | 1 | -167 | 60 | 10 | 15 | 500 | 0.04685 | 93.7 | 65.1 | 0.0705 | 0.002 | 0.0041888 | 0.033217 | 3.3217e-05 | 0.15 | 4515.7455 | 17.4882 | -17.4882 | 5.5667 | 1 | 56112.5577 | 1562.856 | 0.8366 | 0.080477 | 0.87853 | 5.4195e-05 | 4.7612e-05 | 1.1968 | 0.079789 | 79.7895 | 0.28724 | 287.2422
n/a | BPR10-RPM168 | n/a | Stainless steel | 7.93 | 2 | 168 | 1 | -168 | 60 | 10 | 15 | 500 | 0.04685 | 93.7 | 65.1 | 0.0705 | 0.002 | 0.0041888 | 0.033217 | 3.3217e-05 | 0.15 | 4515.7455 | 17.5929 | -17.5929 | 5.6 | 1 | 56112.5577 | 1562.856 | 0.8366 | 0.080477 | 0.87853 | 5.4846e-05 | 4.8183e-05 | 1.2185 | 0.081231 | 81.2314 | 0.29243 | 292.4332
n/a | BPR10-RPM169 | n/a | Stainless steel | 7.93 | 2 | 169 | 1 | -169 | 60 | 10 | 15 | 500 | 0.04685 | 93.7 | 65.1 | 0.0705 | 0.002 | 0.0041888 | 0.033217 | 3.3217e-05 | 0.15 | 4515.7455 | 17.6976 | -17.6976 | 5.6333 | 1 | 56112.5577 | 1562.856 | 0.8366 | 0.080477 | 0.87853 | 5.5501e-05 | 4.8759e-05 | 1.2404 | 0.082691 | 82.6906 | 0.29769 | 297.6863
n/a | BPR10-RPM170 | n/a | Stainless steel | 7.93 | 2 | 170 | 1 | -170 | 60 | 10 | 15 | 500 | 0.04685 | 93.7 | 65.1 | 0.0705 | 0.002 | 0.0041888 | 0.033217 | 3.3217e-05 | 0.15 | 4515.7455 | 17.8024 | -17.8024 | 5.6667 | 1 | 56112.5577 | 1562.856 | 0.8366 | 0.080477 | 0.87853 | 5.6159e-05 | 4.9338e-05 | 1.2625 | 0.084167 | 84.1672 | 0.303 | 303.002
n/a | BPR10-RPM171 | n/a | Stainless steel | 7.93 | 2 | 171 | 1 | -171 | 60 | 10 | 15 | 500 | 0.04685 | 93.7 | 65.1 | 0.0705 | 0.002 | 0.0041888 | 0.033217 | 3.3217e-05 | 0.15 | 4515.7455 | 17.9071 | -17.9071 | 5.7 | 1 | 56112.5577 | 1562.856 | 0.8366 | 0.080477 | 0.87853 | 5.6822e-05 | 4.992e-05 | 1.2849 | 0.085661 | 85.6613 | 0.30838 | 308.3806
n/a | BPR10-RPM172 | n/a | Stainless steel | 7.93 | 2 | 172 | 1 | -172 | 60 | 10 | 15 | 500 | 0.04685 | 93.7 | 65.1 | 0.0705 | 0.002 | 0.0041888 | 0.033217 | 3.3217e-05 | 0.15 | 4515.7455 | 18.0118 | -18.0118 | 5.7333 | 1 | 56112.5577 | 1562.856 | 0.8366 | 0.080477 | 0.87853 | 5.7489e-05 | 5.0505e-05 | 1.3076 | 0.087173 | 87.1729 | 0.31382 | 313.8225
n/a | BPR10-RPM173 | n/a | Stainless steel | 7.93 | 2 | 173 | 1 | -173 | 60 | 10 | 15 | 500 | 0.04685 | 93.7 | 65.1 | 0.0705 | 0.002 | 0.0041888 | 0.033217 | 3.3217e-05 | 0.15 | 4515.7455 | 18.1165 | -18.1165 | 5.7667 | 1 | 56112.5577 | 1562.856 | 0.8366 | 0.080477 | 0.87853 | 5.8159e-05 | 5.1094e-05 | 1.3305 | 0.088702 | 88.7022 | 0.31933 | 319.3281
n/a | BPR10-RPM174 | n/a | Stainless steel | 7.93 | 2 | 174 | 1 | -174 | 60 | 10 | 15 | 500 | 0.04685 | 93.7 | 65.1 | 0.0705 | 0.002 | 0.0041888 | 0.033217 | 3.3217e-05 | 0.15 | 4515.7455 | 18.2212 | -18.2212 | 5.8 | 1 | 56112.5577 | 1562.856 | 0.8366 | 0.080477 | 0.87853 | 5.8833e-05 | 5.1687e-05 | 1.3537 | 0.090249 | 90.2493 | 0.3249 | 324.8976
n/a | BPR10-RPM175 | n/a | Stainless steel | 7.93 | 2 | 175 | 1 | -175 | 60 | 10 | 15 | 500 | 0.04685 | 93.7 | 65.1 | 0.0705 | 0.002 | 0.0041888 | 0.033217 | 3.3217e-05 | 0.15 | 4515.7455 | 18.326 | -18.326 | 5.8333 | 1 | 56112.5577 | 1562.856 | 0.8366 | 0.080477 | 0.87853 | 5.9511e-05 | 5.2282e-05 | 1.3772 | 0.091814 | 91.8143 | 0.33053 | 330.5315
n/a | BPR10-RPM176 | n/a | Stainless steel | 7.93 | 2 | 176 | 1 | -176 | 60 | 10 | 15 | 500 | 0.04685 | 93.7 | 65.1 | 0.0705 | 0.002 | 0.0041888 | 0.033217 | 3.3217e-05 | 0.15 | 4515.7455 | 18.4307 | -18.4307 | 5.8667 | 1 | 56112.5577 | 1562.856 | 0.8366 | 0.080477 | 0.87853 | 6.0194e-05 | 5.2882e-05 | 1.401 | 0.093397 | 93.3973 | 0.33623 | 336.2302
n/a | BPR10-RPM177 | n/a | Stainless steel | 7.93 | 2 | 177 | 1 | -177 | 60 | 10 | 15 | 500 | 0.04685 | 93.7 | 65.1 | 0.0705 | 0.002 | 0.0041888 | 0.033217 | 3.3217e-05 | 0.15 | 4515.7455 | 18.5354 | -18.5354 | 5.9 | 1 | 56112.5577 | 1562.856 | 0.8366 | 0.080477 | 0.87853 | 6.088e-05 | 5.3484e-05 | 1.425 | 0.094998 | 94.9984 | 0.34199 | 341.9941
n/a | BPR10-RPM178 | n/a | Stainless steel | 7.93 | 2 | 178 | 1 | -178 | 60 | 10 | 15 | 500 | 0.04685 | 93.7 | 65.1 | 0.0705 | 0.002 | 0.0041888 | 0.033217 | 3.3217e-05 | 0.15 | 4515.7455 | 18.6401 | -18.6401 | 5.9333 | 1 | 56112.5577 | 1562.856 | 0.8366 | 0.080477 | 0.87853 | 6.1569e-05 | 5.409e-05 | 1.4493 | 0.096618 | 96.6176 | 0.34782 | 347.8234
n/a | BPR10-RPM179 | n/a | Stainless steel | 7.93 | 2 | 179 | 1 | -179 | 60 | 10 | 15 | 500 | 0.04685 | 93.7 | 65.1 | 0.0705 | 0.002 | 0.0041888 | 0.033217 | 3.3217e-05 | 0.15 | 4515.7455 | 18.7448 | -18.7448 | 5.9667 | 1 | 56112.5577 | 1562.856 | 0.8366 | 0.080477 | 0.87853 | 6.2263e-05 | 5.47e-05 | 1.4738 | 0.098255 | 98.2552 | 0.35372 | 353.7186
n/a | BPR10-RPM180 | n/a | Stainless steel | 7.93 | 2 | 180 | 1 | -180 | 60 | 10 | 15 | 500 | 0.04685 | 93.7 | 65.1 | 0.0705 | 0.002 | 0.0041888 | 0.033217 | 3.3217e-05 | 0.15 | 4515.7455 | 18.8496 | -18.8496 | 6 | 1 | 56112.5577 | 1562.856 | 0.8366 | 0.080477 | 0.87853 | 6.2961e-05 | 5.5313e-05 | 1.4987 | 0.099911 | 99.9111 | 0.35968 | 359.68
n/a | BPR10-RPM181 | n/a | Stainless steel | 7.93 | 2 | 181 | 1 | -181 | 60 | 10 | 15 | 500 | 0.04685 | 93.7 | 65.1 | 0.0705 | 0.002 | 0.0041888 | 0.033217 | 3.3217e-05 | 0.15 | 4515.7455 | 18.9543 | -18.9543 | 6.0333 | 1 | 56112.5577 | 1562.856 | 0.8366 | 0.080477 | 0.87853 | 6.3662e-05 | 5.5929e-05 | 1.5238 | 0.10159 | 101.5856 | 0.36571 | 365.708
n/a | BPR10-RPM182 | n/a | Stainless steel | 7.93 | 2 | 182 | 1 | -182 | 60 | 10 | 15 | 500 | 0.04685 | 93.7 | 65.1 | 0.0705 | 0.002 | 0.0041888 | 0.033217 | 3.3217e-05 | 0.15 | 4515.7455 | 19.059 | -19.059 | 6.0667 | 1 | 56112.5577 | 1562.856 | 0.8366 | 0.080477 | 0.87853 | 6.4368e-05 | 5.6549e-05 | 1.5492 | 0.10328 | 103.2786 | 0.3718 | 371.803
n/a | BPR10-RPM183 | n/a | Stainless steel | 7.93 | 2 | 183 | 1 | -183 | 60 | 10 | 15 | 500 | 0.04685 | 93.7 | 65.1 | 0.0705 | 0.002 | 0.0041888 | 0.033217 | 3.3217e-05 | 0.15 | 4515.7455 | 19.1637 | -19.1637 | 6.1 | 1 | 56112.5577 | 1562.856 | 0.8366 | 0.080477 | 0.87853 | 6.5077e-05 | 5.7172e-05 | 1.5749 | 0.10499 | 104.9904 | 0.37797 | 377.9654
n/a | BPR10-RPM184 | n/a | Stainless steel | 7.93 | 2 | 184 | 1 | -184 | 60 | 10 | 15 | 500 | 0.04685 | 93.7 | 65.1 | 0.0705 | 0.002 | 0.0041888 | 0.033217 | 3.3217e-05 | 0.15 | 4515.7455 | 19.2684 | -19.2684 | 6.1333 | 1 | 56112.5577 | 1562.856 | 0.8366 | 0.080477 | 0.87853 | 6.579e-05 | 5.7798e-05 | 1.6008 | 0.10672 | 106.721 | 0.3842 | 384.1955
n/a | BPR10-RPM185 | n/a | Stainless steel | 7.93 | 2 | 185 | 1 | -185 | 60 | 10 | 15 | 500 | 0.04685 | 93.7 | 65.1 | 0.0705 | 0.002 | 0.0041888 | 0.033217 | 3.3217e-05 | 0.15 | 4515.7455 | 19.3732 | -19.3732 | 6.1667 | 1 | 56112.5577 | 1562.856 | 0.8366 | 0.080477 | 0.87853 | 6.6507e-05 | 5.8428e-05 | 1.6271 | 0.10847 | 108.4705 | 0.39049 | 390.4936
n/a | BPR10-RPM186 | n/a | Stainless steel | 7.93 | 2 | 186 | 1 | -186 | 60 | 10 | 15 | 500 | 0.04685 | 93.7 | 65.1 | 0.0705 | 0.002 | 0.0041888 | 0.033217 | 3.3217e-05 | 0.15 | 4515.7455 | 19.4779 | -19.4779 | 6.2 | 1 | 56112.5577 | 1562.856 | 0.8366 | 0.080477 | 0.87853 | 6.7228e-05 | 5.9062e-05 | 1.6536 | 0.11024 | 110.239 | 0.39686 | 396.8602
n/a | BPR10-RPM187 | n/a | Stainless steel | 7.93 | 2 | 187 | 1 | -187 | 60 | 10 | 15 | 500 | 0.04685 | 93.7 | 65.1 | 0.0705 | 0.002 | 0.0041888 | 0.033217 | 3.3217e-05 | 0.15 | 4515.7455 | 19.5826 | -19.5826 | 6.2333 | 1 | 56112.5577 | 1562.856 | 0.8366 | 0.080477 | 0.87853 | 6.7953e-05 | 5.9698e-05 | 1.6804 | 0.11203 | 112.0266 | 0.4033 | 403.2957
n/a | BPR10-RPM188 | n/a | Stainless steel | 7.93 | 2 | 188 | 1 | -188 | 60 | 10 | 15 | 500 | 0.04685 | 93.7 | 65.1 | 0.0705 | 0.002 | 0.0041888 | 0.033217 | 3.3217e-05 | 0.15 | 4515.7455 | 19.6873 | -19.6873 | 6.2667 | 1 | 56112.5577 | 1562.856 | 0.8366 | 0.080477 | 0.87853 | 6.8682e-05 | 6.0339e-05 | 1.7075 | 0.11383 | 113.8334 | 0.4098 | 409.8003
n/a | BPR10-RPM189 | n/a | Stainless steel | 7.93 | 2 | 189 | 1 | -189 | 60 | 10 | 15 | 500 | 0.04685 | 93.7 | 65.1 | 0.0705 | 0.002 | 0.0041888 | 0.033217 | 3.3217e-05 | 0.15 | 4515.7455 | 19.792 | -19.792 | 6.3 | 1 | 56112.5577 | 1562.856 | 0.8366 | 0.080477 | 0.87853 | 6.9414e-05 | 6.0982e-05 | 1.7349 | 0.11566 | 115.6596 | 0.41637 | 416.3746
n/a | BPR10-RPM190 | n/a | Stainless steel | 7.93 | 2 | 190 | 1 | -190 | 60 | 10 | 15 | 500 | 0.04685 | 93.7 | 65.1 | 0.0705 | 0.002 | 0.0041888 | 0.033217 | 3.3217e-05 | 0.15 | 4515.7455 | 19.8968 | -19.8968 | 6.3333 | 1 | 56112.5577 | 1562.856 | 0.8366 | 0.080477 | 0.87853 | 7.0151e-05 | 6.1629e-05 | 1.7626 | 0.11751 | 117.5052 | 0.42302 | 423.0187
n/a | BPR10-RPM191 | n/a | Stainless steel | 7.93 | 2 | 191 | 1 | -191 | 60 | 10 | 15 | 500 | 0.04685 | 93.7 | 65.1 | 0.0705 | 0.002 | 0.0041888 | 0.033217 | 3.3217e-05 | 0.15 | 4515.7455 | 20.0015 | -20.0015 | 6.3667 | 1 | 56112.5577 | 1562.856 | 0.8366 | 0.080477 | 0.87853 | 7.0891e-05 | 6.228e-05 | 1.7906 | 0.11937 | 119.3703 | 0.42973 | 429.7332
n/a | BPR10-RPM192 | n/a | Stainless steel | 7.93 | 2 | 192 | 1 | -192 | 60 | 10 | 15 | 500 | 0.04685 | 93.7 | 65.1 | 0.0705 | 0.002 | 0.0041888 | 0.033217 | 3.3217e-05 | 0.15 | 4515.7455 | 20.1062 | -20.1062 | 6.4 | 1 | 56112.5577 | 1562.856 | 0.8366 | 0.080477 | 0.87853 | 7.1635e-05 | 6.2933e-05 | 1.8188 | 0.12126 | 121.2551 | 0.43652 | 436.5183
n/a | BPR10-RPM193 | n/a | Stainless steel | 7.93 | 2 | 193 | 1 | -193 | 60 | 10 | 15 | 500 | 0.04685 | 93.7 | 65.1 | 0.0705 | 0.002 | 0.0041888 | 0.033217 | 3.3217e-05 | 0.15 | 4515.7455 | 20.2109 | -20.2109 | 6.4333 | 1 | 56112.5577 | 1562.856 | 0.8366 | 0.080477 | 0.87853 | 7.2383e-05 | 6.3591e-05 | 1.8474 | 0.12316 | 123.1596 | 0.44337 | 443.3745
n/a | BPR10-RPM194 | n/a | Stainless steel | 7.93 | 2 | 194 | 1 | -194 | 60 | 10 | 15 | 500 | 0.04685 | 93.7 | 65.1 | 0.0705 | 0.002 | 0.0041888 | 0.033217 | 3.3217e-05 | 0.15 | 4515.7455 | 20.3156 | -20.3156 | 6.4667 | 1 | 56112.5577 | 1562.856 | 0.8366 | 0.080477 | 0.87853 | 7.3135e-05 | 6.4251e-05 | 1.8763 | 0.12508 | 125.0839 | 0.4503 | 450.3021
n/a | BPR10-RPM195 | n/a | Stainless steel | 7.93 | 2 | 195 | 1 | -195 | 60 | 10 | 15 | 500 | 0.04685 | 93.7 | 65.1 | 0.0705 | 0.002 | 0.0041888 | 0.033217 | 3.3217e-05 | 0.15 | 4515.7455 | 20.4204 | -20.4204 | 6.5 | 1 | 56112.5577 | 1562.856 | 0.8366 | 0.080477 | 0.87853 | 7.3891e-05 | 6.4916e-05 | 1.9054 | 0.12703 | 127.0282 | 0.4573 | 457.3015
n/a | BPR10-RPM196 | n/a | Stainless steel | 7.93 | 2 | 196 | 1 | -196 | 60 | 10 | 15 | 500 | 0.04685 | 93.7 | 65.1 | 0.0705 | 0.002 | 0.0041888 | 0.033217 | 3.3217e-05 | 0.15 | 4515.7455 | 20.5251 | -20.5251 | 6.5333 | 1 | 56112.5577 | 1562.856 | 0.8366 | 0.080477 | 0.87853 | 7.4651e-05 | 6.5583e-05 | 1.9349 | 0.12899 | 128.9925 | 0.46437 | 464.373
n/a | BPR10-RPM197 | n/a | Stainless steel | 7.93 | 2 | 197 | 1 | -197 | 60 | 10 | 15 | 500 | 0.04685 | 93.7 | 65.1 | 0.0705 | 0.002 | 0.0041888 | 0.033217 | 3.3217e-05 | 0.15 | 4515.7455 | 20.6298 | -20.6298 | 6.5667 | 1 | 56112.5577 | 1562.856 | 0.8366 | 0.080477 | 0.87853 | 7.5415e-05 | 6.6254e-05 | 1.9647 | 0.13098 | 130.977 | 0.47152 | 471.5171
n/a | BPR10-RPM198 | n/a | Stainless steel | 7.93 | 2 | 198 | 1 | -198 | 60 | 10 | 15 | 500 | 0.04685 | 93.7 | 65.1 | 0.0705 | 0.002 | 0.0041888 | 0.033217 | 3.3217e-05 | 0.15 | 4515.7455 | 20.7345 | -20.7345 | 6.6 | 1 | 56112.5577 | 1562.856 | 0.8366 | 0.080477 | 0.87853 | 7.6182e-05 | 6.6928e-05 | 1.9947 | 0.13298 | 132.9817 | 0.47873 | 478.7341
n/a | BPR10-RPM199 | n/a | Stainless steel | 7.93 | 2 | 199 | 1 | -199 | 60 | 10 | 15 | 500 | 0.04685 | 93.7 | 65.1 | 0.0705 | 0.002 | 0.0041888 | 0.033217 | 3.3217e-05 | 0.15 | 4515.7455 | 20.8392 | -20.8392 | 6.6333 | 1 | 56112.5577 | 1562.856 | 0.8366 | 0.080477 | 0.87853 | 7.6954e-05 | 6.7606e-05 | 2.0251 | 0.13501 | 135.0068 | 0.48602 | 486.0243
n/a | BPR10-RPM200 | n/a | Stainless steel | 7.93 | 2 | 200 | 1 | -200 | 60 | 10 | 15 | 500 | 0.04685 | 93.7 | 65.1 | 0.0705 | 0.002 | 0.0041888 | 0.033217 | 3.3217e-05 | 0.15 | 4515.7455 | 20.944 | -20.944 | 6.6667 | 1 | 56112.5577 | 1562.856 | 0.8366 | 0.080477 | 0.87853 | 7.7729e-05 | 6.8287e-05 | 2.0558 | 0.13705 | 137.0523 | 0.49339 | 493.3882
n/a | BPR10-RPM201 | n/a | Stainless steel | 7.93 | 2 | 201 | 1 | -201 | 60 | 10 | 15 | 500 | 0.04685 | 93.7 | 65.1 | 0.0705 | 0.002 | 0.0041888 | 0.033217 | 3.3217e-05 | 0.15 | 4515.7455 | 21.0487 | -21.0487 | 6.7 | 1 | 56112.5577 | 1562.856 | 0.8366 | 0.080477 | 0.87853 | 7.8509e-05 | 6.8972e-05 | 2.0868 | 0.13912 | 139.1184 | 0.50083 | 500.8261
n/a | BPR10-RPM202 | n/a | Stainless steel | 7.93 | 2 | 202 | 1 | -202 | 60 | 10 | 15 | 500 | 0.04685 | 93.7 | 65.1 | 0.0705 | 0.002 | 0.0041888 | 0.033217 | 3.3217e-05 | 0.15 | 4515.7455 | 21.1534 | -21.1534 | 6.7333 | 1 | 56112.5577 | 1562.856 | 0.8366 | 0.080477 | 0.87853 | 7.9292e-05 | 6.966e-05 | 2.1181 | 0.14121 | 141.2051 | 0.50834 | 508.3384
n/a | BPR10-RPM203 | n/a | Stainless steel | 7.93 | 2 | 203 | 1 | -203 | 60 | 10 | 15 | 500 | 0.04685 | 93.7 | 65.1 | 0.0705 | 0.002 | 0.0041888 | 0.033217 | 3.3217e-05 | 0.15 | 4515.7455 | 21.2581 | -21.2581 | 6.7667 | 1 | 56112.5577 | 1562.856 | 0.8366 | 0.080477 | 0.87853 | 8.0079e-05 | 7.0351e-05 | 2.1497 | 0.14331 | 143.3126 | 0.51593 | 515.9254
n/a | BPR10-RPM204 | n/a | Stainless steel | 7.93 | 2 | 204 | 1 | -204 | 60 | 10 | 15 | 500 | 0.04685 | 93.7 | 65.1 | 0.0705 | 0.002 | 0.0041888 | 0.033217 | 3.3217e-05 | 0.15 | 4515.7455 | 21.3628 | -21.3628 | 6.8 | 1 | 56112.5577 | 1562.856 | 0.8366 | 0.080477 | 0.87853 | 8.087e-05 | 7.1046e-05 | 2.1816 | 0.14544 | 145.441 | 0.52359 | 523.5875
n/a | BPR10-RPM205 | n/a | Stainless steel | 7.93 | 2 | 205 | 1 | -205 | 60 | 10 | 15 | 500 | 0.04685 | 93.7 | 65.1 | 0.0705 | 0.002 | 0.0041888 | 0.033217 | 3.3217e-05 | 0.15 | 4515.7455 | 21.4675 | -21.4675 | 6.8333 | 1 | 56112.5577 | 1562.856 | 0.8366 | 0.080477 | 0.87853 | 8.1664e-05 | 7.1744e-05 | 2.2139 | 0.14759 | 147.5903 | 0.53133 | 531.3251
n/a | BPR10-RPM206 | n/a | Stainless steel | 7.93 | 2 | 206 | 1 | -206 | 60 | 10 | 15 | 500 | 0.04685 | 93.7 | 65.1 | 0.0705 | 0.002 | 0.0041888 | 0.033217 | 3.3217e-05 | 0.15 | 4515.7455 | 21.5723 | -21.5723 | 6.8667 | 1 | 56112.5577 | 1562.856 | 0.8366 | 0.080477 | 0.87853 | 8.2463e-05 | 7.2446e-05 | 2.2464 | 0.14976 | 149.7607 | 0.53914 | 539.1386
n/a | BPR10-RPM207 | n/a | Stainless steel | 7.93 | 2 | 207 | 1 | -207 | 60 | 10 | 15 | 500 | 0.04685 | 93.7 | 65.1 | 0.0705 | 0.002 | 0.0041888 | 0.033217 | 3.3217e-05 | 0.15 | 4515.7455 | 21.677 | -21.677 | 6.9 | 1 | 56112.5577 | 1562.856 | 0.8366 | 0.080477 | 0.87853 | 8.3266e-05 | 7.3151e-05 | 2.2793 | 0.15195 | 151.9523 | 0.54703 | 547.0283
n/a | BPR10-RPM208 | n/a | Stainless steel | 7.93 | 2 | 208 | 1 | -208 | 60 | 10 | 15 | 500 | 0.04685 | 93.7 | 65.1 | 0.0705 | 0.002 | 0.0041888 | 0.033217 | 3.3217e-05 | 0.15 | 4515.7455 | 21.7817 | -21.7817 | 6.9333 | 1 | 56112.5577 | 1562.856 | 0.8366 | 0.080477 | 0.87853 | 8.4072e-05 | 7.3859e-05 | 2.3125 | 0.15417 | 154.1652 | 0.55499 | 554.9946
n/a | BPR10-RPM209 | n/a | Stainless steel | 7.93 | 2 | 209 | 1 | -209 | 60 | 10 | 15 | 500 | 0.04685 | 93.7 | 65.1 | 0.0705 | 0.002 | 0.0041888 | 0.033217 | 3.3217e-05 | 0.15 | 4515.7455 | 21.8864 | -21.8864 | 6.9667 | 1 | 56112.5577 | 1562.856 | 0.8366 | 0.080477 | 0.87853 | 8.4882e-05 | 7.4571e-05 | 2.346 | 0.1564 | 156.3994 | 0.56304 | 563.0379
n/a | BPR10-RPM210 | n/a | Stainless steel | 7.93 | 2 | 210 | 1 | -210 | 60 | 10 | 15 | 500 | 0.04685 | 93.7 | 65.1 | 0.0705 | 0.002 | 0.0041888 | 0.033217 | 3.3217e-05 | 0.15 | 4515.7455 | 21.9911 | -21.9911 | 7 | 1 | 56112.5577 | 1562.856 | 0.8366 | 0.080477 | 0.87853 | 8.5697e-05 | 7.5287e-05 | 2.3798 | 0.15866 | 158.6551 | 0.57116 | 571.1585
n/a | BPR10-RPM211 | n/a | Stainless steel | 7.93 | 2 | 211 | 1 | -211 | 60 | 10 | 15 | 500 | 0.04685 | 93.7 | 65.1 | 0.0705 | 0.002 | 0.0041888 | 0.033217 | 3.3217e-05 | 0.15 | 4515.7455 | 22.0959 | -22.0959 | 7.0333 | 1 | 56112.5577 | 1562.856 | 0.8366 | 0.080477 | 0.87853 | 8.6515e-05 | 7.6005e-05 | 2.414 | 0.16093 | 160.9325 | 0.57936 | 579.3568
n/a | BPR10-RPM212 | n/a | Stainless steel | 7.93 | 2 | 212 | 1 | -212 | 60 | 10 | 15 | 500 | 0.04685 | 93.7 | 65.1 | 0.0705 | 0.002 | 0.0041888 | 0.033217 | 3.3217e-05 | 0.15 | 4515.7455 | 22.2006 | -22.2006 | 7.0667 | 1 | 56112.5577 | 1562.856 | 0.8366 | 0.080477 | 0.87853 | 8.7337e-05 | 7.6727e-05 | 2.4485 | 0.16323 | 163.2315 | 0.58763 | 587.6332
n/a | BPR10-RPM213 | n/a | Stainless steel | 7.93 | 2 | 213 | 1 | -213 | 60 | 10 | 15 | 500 | 0.04685 | 93.7 | 65.1 | 0.0705 | 0.002 | 0.0041888 | 0.033217 | 3.3217e-05 | 0.15 | 4515.7455 | 22.3053 | -22.3053 | 7.1 | 1 | 56112.5577 | 1562.856 | 0.8366 | 0.080477 | 0.87853 | 8.8163e-05 | 7.7453e-05 | 2.4833 | 0.16555 | 165.5522 | 0.59599 | 595.9881
n/a | BPR10-RPM214 | n/a | Stainless steel | 7.93 | 2 | 214 | 1 | -214 | 60 | 10 | 15 | 500 | 0.04685 | 93.7 | 65.1 | 0.0705 | 0.002 | 0.0041888 | 0.033217 | 3.3217e-05 | 0.15 | 4515.7455 | 22.41 | -22.41 | 7.1333 | 1 | 56112.5577 | 1562.856 | 0.8366 | 0.080477 | 0.87853 | 8.8992e-05 | 7.8182e-05 | 2.5184 | 0.16789 | 167.8949 | 0.60442 | 604.4218
n/a | BPR10-RPM215 | n/a | Stainless steel | 7.93 | 2 | 215 | 1 | -215 | 60 | 10 | 15 | 500 | 0.04685 | 93.7 | 65.1 | 0.0705 | 0.002 | 0.0041888 | 0.033217 | 3.3217e-05 | 0.15 | 4515.7455 | 22.5147 | -22.5147 | 7.1667 | 1 | 56112.5577 | 1562.856 | 0.8366 | 0.080477 | 0.87853 | 8.9826e-05 | 7.8914e-05 | 2.5539 | 0.17026 | 170.2596 | 0.61293 | 612.9346
n/a | BPR10-RPM216 | n/a | Stainless steel | 7.93 | 2 | 216 | 1 | -216 | 60 | 10 | 15 | 500 | 0.04685 | 93.7 | 65.1 | 0.0705 | 0.002 | 0.0041888 | 0.033217 | 3.3217e-05 | 0.15 | 4515.7455 | 22.6195 | -22.6195 | 7.2 | 1 | 56112.5577 | 1562.856 | 0.8366 | 0.080477 | 0.87853 | 9.0663e-05 | 7.965e-05 | 2.5897 | 0.17265 | 172.6464 | 0.62153 | 621.527
n/a | BPR10-RPM217 | n/a | Stainless steel | 7.93 | 2 | 217 | 1 | -217 | 60 | 10 | 15 | 500 | 0.04685 | 93.7 | 65.1 | 0.0705 | 0.002 | 0.0041888 | 0.033217 | 3.3217e-05 | 0.15 | 4515.7455 | 22.7242 | -22.7242 | 7.2333 | 1 | 56112.5577 | 1562.856 | 0.8366 | 0.080477 | 0.87853 | 9.1505e-05 | 8.0389e-05 | 2.6258 | 0.17506 | 175.0554 | 0.6302 | 630.1994
n/a | BPR10-RPM218 | n/a | Stainless steel | 7.93 | 2 | 218 | 1 | -218 | 60 | 10 | 15 | 500 | 0.04685 | 93.7 | 65.1 | 0.0705 | 0.002 | 0.0041888 | 0.033217 | 3.3217e-05 | 0.15 | 4515.7455 | 22.8289 | -22.8289 | 7.2667 | 1 | 56112.5577 | 1562.856 | 0.8366 | 0.080477 | 0.87853 | 9.235e-05 | 8.1132e-05 | 2.6623 | 0.17749 | 177.4867 | 0.63895 | 638.952
n/a | BPR10-RPM219 | n/a | Stainless steel | 7.93 | 2 | 219 | 1 | -219 | 60 | 10 | 15 | 500 | 0.04685 | 93.7 | 65.1 | 0.0705 | 0.002 | 0.0041888 | 0.033217 | 3.3217e-05 | 0.15 | 4515.7455 | 22.9336 | -22.9336 | 7.3 | 1 | 56112.5577 | 1562.856 | 0.8366 | 0.080477 | 0.87853 | 9.3199e-05 | 8.1878e-05 | 2.6991 | 0.17994 | 179.9404 | 0.64779 | 647.7853
n/a | BPR10-RPM220 | n/a | Stainless steel | 7.93 | 2 | 220 | 1 | -220 | 60 | 10 | 15 | 500 | 0.04685 | 93.7 | 65.1 | 0.0705 | 0.002 | 0.0041888 | 0.033217 | 3.3217e-05 | 0.15 | 4515.7455 | 23.0383 | -23.0383 | 7.3333 | 1 | 56112.5577 | 1562.856 | 0.8366 | 0.080477 | 0.87853 | 9.4052e-05 | 8.2628e-05 | 2.7362 | 0.18242 | 182.4166 | 0.6567 | 656.6997
n/a | BPR10-RPM221 | n/a | Stainless steel | 7.93 | 2 | 221 | 1 | -221 | 60 | 10 | 15 | 500 | 0.04685 | 93.7 | 65.1 | 0.0705 | 0.002 | 0.0041888 | 0.033217 | 3.3217e-05 | 0.15 | 4515.7455 | 23.1431 | -23.1431 | 7.3667 | 1 | 56112.5577 | 1562.856 | 0.8366 | 0.080477 | 0.87853 | 9.4909e-05 | 8.338e-05 | 2.7737 | 0.18492 | 184.9154 | 0.6657 | 665.6955
n/a | BPR10-RPM222 | n/a | Stainless steel | 7.93 | 2 | 222 | 1 | -222 | 60 | 10 | 15 | 500 | 0.04685 | 93.7 | 65.1 | 0.0705 | 0.002 | 0.0041888 | 0.033217 | 3.3217e-05 | 0.15 | 4515.7455 | 23.2478 | -23.2478 | 7.4 | 1 | 56112.5577 | 1562.856 | 0.8366 | 0.080477 | 0.87853 | 9.577e-05 | 8.4137e-05 | 2.8116 | 0.18744 | 187.4369 | 0.67477 | 674.773
n/a | BPR10-RPM223 | n/a | Stainless steel | 7.93 | 2 | 223 | 1 | -223 | 60 | 10 | 15 | 500 | 0.04685 | 93.7 | 65.1 | 0.0705 | 0.002 | 0.0041888 | 0.033217 | 3.3217e-05 | 0.15 | 4515.7455 | 23.3525 | -23.3525 | 7.4333 | 1 | 56112.5577 | 1562.856 | 0.8366 | 0.080477 | 0.87853 | 9.6635e-05 | 8.4896e-05 | 2.8497 | 0.18998 | 189.9813 | 0.68393 | 683.9327
n/a | BPR10-RPM224 | n/a | Stainless steel | 7.93 | 2 | 224 | 1 | -224 | 60 | 10 | 15 | 500 | 0.04685 | 93.7 | 65.1 | 0.0705 | 0.002 | 0.0041888 | 0.033217 | 3.3217e-05 | 0.15 | 4515.7455 | 23.4572 | -23.4572 | 7.4667 | 1 | 56112.5577 | 1562.856 | 0.8366 | 0.080477 | 0.87853 | 9.7504e-05 | 8.5659e-05 | 2.8882 | 0.19255 | 192.5486 | 0.69317 | 693.1749
n/a | BPR10-RPM225 | n/a | Stainless steel | 7.93 | 2 | 225 | 1 | -225 | 60 | 10 | 15 | 500 | 0.04685 | 93.7 | 65.1 | 0.0705 | 0.002 | 0.0041888 | 0.033217 | 3.3217e-05 | 0.15 | 4515.7455 | 23.5619 | -23.5619 | 7.5 | 1 | 56112.5577 | 1562.856 | 0.8366 | 0.080477 | 0.87853 | 9.8376e-05 | 8.6426e-05 | 2.9271 | 0.19514 | 195.1389 | 0.7025 | 702.5
n/a | BPR10-RPM226 | n/a | Stainless steel | 7.93 | 2 | 226 | 1 | -226 | 60 | 10 | 15 | 500 | 0.04685 | 93.7 | 65.1 | 0.0705 | 0.002 | 0.0041888 | 0.033217 | 3.3217e-05 | 0.15 | 4515.7455 | 23.6667 | -23.6667 | 7.5333 | 1 | 56112.5577 | 1562.856 | 0.8366 | 0.080477 | 0.87853 | 9.9253e-05 | 8.7196e-05 | 2.9663 | 0.19775 | 197.7523 | 0.71191 | 711.9083
n/a | BPR10-RPM227 | n/a | Stainless steel | 7.93 | 2 | 227 | 1 | -227 | 60 | 10 | 15 | 500 | 0.04685 | 93.7 | 65.1 | 0.0705 | 0.002 | 0.0041888 | 0.033217 | 3.3217e-05 | 0.15 | 4515.7455 | 23.7714 | -23.7714 | 7.5667 | 1 | 56112.5577 | 1562.856 | 0.8366 | 0.080477 | 0.87853 | 0.00010013 | 8.7969e-05 | 3.0058 | 0.20039 | 200.389 | 0.7214 | 721.4003
n/a | BPR10-RPM228 | n/a | Stainless steel | 7.93 | 2 | 228 | 1 | -228 | 60 | 10 | 15 | 500 | 0.04685 | 93.7 | 65.1 | 0.0705 | 0.002 | 0.0041888 | 0.033217 | 3.3217e-05 | 0.15 | 4515.7455 | 23.8761 | -23.8761 | 7.6 | 1 | 56112.5577 | 1562.856 | 0.8366 | 0.080477 | 0.87853 | 0.00010102 | 8.8746e-05 | 3.0457 | 0.20305 | 203.049 | 0.73098 | 730.9763
n/a | BPR10-RPM229 | n/a | Stainless steel | 7.93 | 2 | 229 | 1 | -229 | 60 | 10 | 15 | 500 | 0.04685 | 93.7 | 65.1 | 0.0705 | 0.002 | 0.0041888 | 0.033217 | 3.3217e-05 | 0.15 | 4515.7455 | 23.9808 | -23.9808 | 7.6333 | 1 | 56112.5577 | 1562.856 | 0.8366 | 0.080477 | 0.87853 | 0.00010191 | 8.9526e-05 | 3.086 | 0.20573 | 205.7324 | 0.74064 | 740.6367
n/a | BPR10-RPM230 | n/a | Stainless steel | 7.93 | 2 | 230 | 1 | -230 | 60 | 10 | 15 | 500 | 0.04685 | 93.7 | 65.1 | 0.0705 | 0.002 | 0.0041888 | 0.033217 | 3.3217e-05 | 0.15 | 4515.7455 | 24.0855 | -24.0855 | 7.6667 | 1 | 56112.5577 | 1562.856 | 0.8366 | 0.080477 | 0.87853 | 0.0001028 | 9.031e-05 | 3.1266 | 0.20844 | 208.4394 | 0.75038 | 750.3818
n/a | BPR10-RPM231 | n/a | Stainless steel | 7.93 | 2 | 231 | 1 | -231 | 60 | 10 | 15 | 500 | 0.04685 | 93.7 | 65.1 | 0.0705 | 0.002 | 0.0041888 | 0.033217 | 3.3217e-05 | 0.15 | 4515.7455 | 24.1903 | -24.1903 | 7.7 | 1 | 56112.5577 | 1562.856 | 0.8366 | 0.080477 | 0.87853 | 0.00010369 | 9.1097e-05 | 3.1675 | 0.21117 | 211.17 | 0.76021 | 760.212
n/a | BPR10-RPM232 | n/a | Stainless steel | 7.93 | 2 | 232 | 1 | -232 | 60 | 10 | 15 | 500 | 0.04685 | 93.7 | 65.1 | 0.0705 | 0.002 | 0.0041888 | 0.033217 | 3.3217e-05 | 0.15 | 4515.7455 | 24.295 | -24.295 | 7.7333 | 1 | 56112.5577 | 1562.856 | 0.8366 | 0.080477 | 0.87853 | 0.00010459 | 9.1887e-05 | 3.2089 | 0.21392 | 213.9244 | 0.77013 | 770.1277
n/a | BPR10-RPM233 | n/a | Stainless steel | 7.93 | 2 | 233 | 1 | -233 | 60 | 10 | 15 | 500 | 0.04685 | 93.7 | 65.1 | 0.0705 | 0.002 | 0.0041888 | 0.033217 | 3.3217e-05 | 0.15 | 4515.7455 | 24.3997 | -24.3997 | 7.7667 | 1 | 56112.5577 | 1562.856 | 0.8366 | 0.080477 | 0.87853 | 0.0001055 | 9.2681e-05 | 3.2505 | 0.2167 | 216.7026 | 0.78013 | 780.1292
n/a | BPR10-RPM234 | n/a | Stainless steel | 7.93 | 2 | 234 | 1 | -234 | 60 | 10 | 15 | 500 | 0.04685 | 93.7 | 65.1 | 0.0705 | 0.002 | 0.0041888 | 0.033217 | 3.3217e-05 | 0.15 | 4515.7455 | 24.5044 | -24.5044 | 7.8 | 1 | 56112.5577 | 1562.856 | 0.8366 | 0.080477 | 0.87853 | 0.0001064 | 9.3478e-05 | 3.2926 | 0.2195 | 219.5047 | 0.79022 | 790.217
n/a | BPR10-RPM235 | n/a | Stainless steel | 7.93 | 2 | 235 | 1 | -235 | 60 | 10 | 15 | 500 | 0.04685 | 93.7 | 65.1 | 0.0705 | 0.002 | 0.0041888 | 0.033217 | 3.3217e-05 | 0.15 | 4515.7455 | 24.6091 | -24.6091 | 7.8333 | 1 | 56112.5577 | 1562.856 | 0.8366 | 0.080477 | 0.87853 | 0.00010732 | 9.4279e-05 | 3.335 | 0.22233 | 222.3309 | 0.80039 | 800.3913
n/a | BPR10-RPM236 | n/a | Stainless steel | 7.93 | 2 | 236 | 1 | -236 | 60 | 10 | 15 | 500 | 0.04685 | 93.7 | 65.1 | 0.0705 | 0.002 | 0.0041888 | 0.033217 | 3.3217e-05 | 0.15 | 4515.7455 | 24.7139 | -24.7139 | 7.8667 | 1 | 56112.5577 | 1562.856 | 0.8366 | 0.080477 | 0.87853 | 0.00010823 | 9.5083e-05 | 3.3777 | 0.22518 | 225.1813 | 0.81065 | 810.6526
n/a | BPR10-RPM237 | n/a | Stainless steel | 7.93 | 2 | 237 | 1 | -237 | 60 | 10 | 15 | 500 | 0.04685 | 93.7 | 65.1 | 0.0705 | 0.002 | 0.0041888 | 0.033217 | 3.3217e-05 | 0.15 | 4515.7455 | 24.8186 | -24.8186 | 7.9 | 1 | 56112.5577 | 1562.856 | 0.8366 | 0.080477 | 0.87853 | 0.00010915 | 9.5891e-05 | 3.4208 | 0.22806 | 228.0559 | 0.821 | 821.0012
n/a | BPR10-RPM238 | n/a | Stainless steel | 7.93 | 2 | 238 | 1 | -238 | 60 | 10 | 15 | 500 | 0.04685 | 93.7 | 65.1 | 0.0705 | 0.002 | 0.0041888 | 0.033217 | 3.3217e-05 | 0.15 | 4515.7455 | 24.9233 | -24.9233 | 7.9333 | 1 | 56112.5577 | 1562.856 | 0.8366 | 0.080477 | 0.87853 | 0.00011007 | 9.6702e-05 | 3.4643 | 0.23095 | 230.9549 | 0.83144 | 831.4376
n/a | BPR10-RPM239 | n/a | Stainless steel | 7.93 | 2 | 239 | 1 | -239 | 60 | 10 | 15 | 500 | 0.04685 | 93.7 | 65.1 | 0.0705 | 0.002 | 0.0041888 | 0.033217 | 3.3217e-05 | 0.15 | 4515.7455 | 25.028 | -25.028 | 7.9667 | 1 | 56112.5577 | 1562.856 | 0.8366 | 0.080477 | 0.87853 | 0.000111 | 9.7516e-05 | 3.5082 | 0.23388 | 233.8783 | 0.84196 | 841.962
n/a | BPR10-RPM240 | n/a | Stainless steel | 7.93 | 2 | 240 | 1 | -240 | 60 | 10 | 15 | 500 | 0.04685 | 93.7 | 65.1 | 0.0705 | 0.002 | 0.0041888 | 0.033217 | 3.3217e-05 | 0.15 | 4515.7455 | 25.1327 | -25.1327 | 8 | 1 | 56112.5577 | 1562.856 | 0.8366 | 0.080477 | 0.87853 | 0.00011193 | 9.8334e-05 | 3.5524 | 0.23683 | 236.8263 | 0.85257 | 852.5748
n/a | BPR10-RPM241 | n/a | Stainless steel | 7.93 | 2 | 241 | 1 | -241 | 60 | 10 | 15 | 500 | 0.04685 | 93.7 | 65.1 | 0.0705 | 0.002 | 0.0041888 | 0.033217 | 3.3217e-05 | 0.15 | 4515.7455 | 25.2375 | -25.2375 | 8.0333 | 1 | 56112.5577 | 1562.856 | 0.8366 | 0.080477 | 0.87853 | 0.00011286 | 9.9155e-05 | 3.597 | 0.2398 | 239.799 | 0.86328 | 863.2765
n/a | BPR10-RPM242 | n/a | Stainless steel | 7.93 | 2 | 242 | 1 | -242 | 60 | 10 | 15 | 500 | 0.04685 | 93.7 | 65.1 | 0.0705 | 0.002 | 0.0041888 | 0.033217 | 3.3217e-05 | 0.15 | 4515.7455 | 25.3422 | -25.3422 | 8.0667 | 1 | 56112.5577 | 1562.856 | 0.8366 | 0.080477 | 0.87853 | 0.0001138 | 9.9979e-05 | 3.6419 | 0.2428 | 242.7965 | 0.87407 | 874.0673
n/a | BPR10-RPM243 | n/a | Stainless steel | 7.93 | 2 | 243 | 1 | -243 | 60 | 10 | 15 | 500 | 0.04685 | 93.7 | 65.1 | 0.0705 | 0.002 | 0.0041888 | 0.033217 | 3.3217e-05 | 0.15 | 4515.7455 | 25.4469 | -25.4469 | 8.1 | 1 | 56112.5577 | 1562.856 | 0.8366 | 0.080477 | 0.87853 | 0.00011475 | 0.00010081 | 3.6873 | 0.24582 | 245.8188 | 0.88495 | 884.9477
n/a | BPR10-RPM244 | n/a | Stainless steel | 7.93 | 2 | 244 | 1 | -244 | 60 | 10 | 15 | 500 | 0.04685 | 93.7 | 65.1 | 0.0705 | 0.002 | 0.0041888 | 0.033217 | 3.3217e-05 | 0.15 | 4515.7455 | 25.5516 | -25.5516 | 8.1333 | 1 | 56112.5577 | 1562.856 | 0.8366 | 0.080477 | 0.87853 | 0.00011569 | 0.00010164 | 3.733 | 0.24887 | 248.8661 | 0.89592 | 895.918
n/a | BPR10-RPM245 | n/a | Stainless steel | 7.93 | 2 | 245 | 1 | -245 | 60 | 10 | 15 | 500 | 0.04685 | 93.7 | 65.1 | 0.0705 | 0.002 | 0.0041888 | 0.033217 | 3.3217e-05 | 0.15 | 4515.7455 | 25.6563 | -25.6563 | 8.1667 | 1 | 56112.5577 | 1562.856 | 0.8366 | 0.080477 | 0.87853 | 0.00011664 | 0.00010247 | 3.7791 | 0.25194 | 251.9385 | 0.90698 | 906.9786
n/a | BPR10-RPM246 | n/a | Stainless steel | 7.93 | 2 | 246 | 1 | -246 | 60 | 10 | 15 | 500 | 0.04685 | 93.7 | 65.1 | 0.0705 | 0.002 | 0.0041888 | 0.033217 | 3.3217e-05 | 0.15 | 4515.7455 | 25.7611 | -25.7611 | 8.2 | 1 | 56112.5577 | 1562.856 | 0.8366 | 0.080477 | 0.87853 | 0.0001176 | 0.00010331 | 3.8255 | 0.25504 | 255.0361 | 0.91813 | 918.1298
n/a | BPR10-RPM247 | n/a | Stainless steel | 7.93 | 2 | 247 | 1 | -247 | 60 | 10 | 15 | 500 | 0.04685 | 93.7 | 65.1 | 0.0705 | 0.002 | 0.0041888 | 0.033217 | 3.3217e-05 | 0.15 | 4515.7455 | 25.8658 | -25.8658 | 8.2333 | 1 | 56112.5577 | 1562.856 | 0.8366 | 0.080477 | 0.87853 | 0.00011855 | 0.00010415 | 3.8724 | 0.25816 | 258.1589 | 0.92937 | 929.3721
n/a | BPR10-RPM248 | n/a | Stainless steel | 7.93 | 2 | 248 | 1 | -248 | 60 | 10 | 15 | 500 | 0.04685 | 93.7 | 65.1 | 0.0705 | 0.002 | 0.0041888 | 0.033217 | 3.3217e-05 | 0.15 | 4515.7455 | 25.9705 | -25.9705 | 8.2667 | 1 | 56112.5577 | 1562.856 | 0.8366 | 0.080477 | 0.87853 | 0.00011952 | 0.000105 | 3.9196 | 0.26131 | 261.3072 | 0.94071 | 940.7058
n/a | BPR10-RPM249 | n/a | Stainless steel | 7.93 | 2 | 249 | 1 | -249 | 60 | 10 | 15 | 500 | 0.04685 | 93.7 | 65.1 | 0.0705 | 0.002 | 0.0041888 | 0.033217 | 3.3217e-05 | 0.15 | 4515.7455 | 26.0752 | -26.0752 | 8.3 | 1 | 56112.5577 | 1562.856 | 0.8366 | 0.080477 | 0.87853 | 0.00012048 | 0.00010585 | 3.9672 | 0.26448 | 264.4809 | 0.95213 | 952.1312
n/a | BPR10-RPM250 | n/a | Stainless steel | 7.93 | 2 | 250 | 1 | -250 | 60 | 10 | 15 | 500 | 0.04685 | 93.7 | 65.1 | 0.0705 | 0.002 | 0.0041888 | 0.033217 | 3.3217e-05 | 0.15 | 4515.7455 | 26.1799 | -26.1799 | 8.3333 | 1 | 56112.5577 | 1562.856 | 0.8366 | 0.080477 | 0.87853 | 0.00012145 | 0.0001067 | 4.0152 | 0.26768 | 267.6802 | 0.96365 | 963.6488
n/a | BPR10-RPM251 | n/a | Stainless steel | 7.93 | 2 | 251 | 1 | -251 | 60 | 10 | 15 | 500 | 0.04685 | 93.7 | 65.1 | 0.0705 | 0.002 | 0.0041888 | 0.033217 | 3.3217e-05 | 0.15 | 4515.7455 | 26.2847 | -26.2847 | 8.3667 | 1 | 56112.5577 | 1562.856 | 0.8366 | 0.080477 | 0.87853 | 0.00012243 | 0.00010755 | 4.0636 | 0.27091 | 270.9053 | 0.97526 | 975.2589
n/a | BPR10-RPM252 | n/a | Stainless steel | 7.93 | 2 | 252 | 1 | -252 | 60 | 10 | 15 | 500 | 0.04685 | 93.7 | 65.1 | 0.0705 | 0.002 | 0.0041888 | 0.033217 | 3.3217e-05 | 0.15 | 4515.7455 | 26.3894 | -26.3894 | 8.4 | 1 | 56112.5577 | 1562.856 | 0.8366 | 0.080477 | 0.87853 | 0.0001234 | 0.00010841 | 4.1123 | 0.27416 | 274.1561 | 0.98696 | 986.9619
n/a | BPR10-RPM253 | n/a | Stainless steel | 7.93 | 2 | 253 | 1 | -253 | 60 | 10 | 15 | 500 | 0.04685 | 93.7 | 65.1 | 0.0705 | 0.002 | 0.0041888 | 0.033217 | 3.3217e-05 | 0.15 | 4515.7455 | 26.4941 | -26.4941 | 8.4333 | 1 | 56112.5577 | 1562.856 | 0.8366 | 0.080477 | 0.87853 | 0.00012438 | 0.00010927 | 4.1615 | 0.27743 | 277.4328 | 0.99876 | 998.7581
n/a | BPR10-RPM254 | n/a | Stainless steel | 7.93 | 2 | 254 | 1 | -254 | 60 | 10 | 15 | 500 | 0.04685 | 93.7 | 65.1 | 0.0705 | 0.002 | 0.0041888 | 0.033217 | 3.3217e-05 | 0.15 | 4515.7455 | 26.5988 | -26.5988 | 8.4667 | 1 | 56112.5577 | 1562.856 | 0.8366 | 0.080477 | 0.87853 | 0.00012537 | 0.00011014 | 4.211 | 0.28074 | 280.7356 | 1.0106 | 1010.648
n/a | BPR10-RPM255 | n/a | Stainless steel | 7.93 | 2 | 255 | 1 | -255 | 60 | 10 | 15 | 500 | 0.04685 | 93.7 | 65.1 | 0.0705 | 0.002 | 0.0041888 | 0.033217 | 3.3217e-05 | 0.15 | 4515.7455 | 26.7035 | -26.7035 | 8.5 | 1 | 56112.5577 | 1562.856 | 0.8366 | 0.080477 | 0.87853 | 0.00012636 | 0.00011101 | 4.261 | 0.28406 | 284.0644 | 1.0226 | 1022.6318
n/a | BPR10-RPM256 | n/a | Stainless steel | 7.93 | 2 | 256 | 1 | -256 | 60 | 10 | 15 | 500 | 0.04685 | 93.7 | 65.1 | 0.0705 | 0.002 | 0.0041888 | 0.033217 | 3.3217e-05 | 0.15 | 4515.7455 | 26.8083 | -26.8083 | 8.5333 | 1 | 56112.5577 | 1562.856 | 0.8366 | 0.080477 | 0.87853 | 0.00012735 | 0.00011188 | 4.3113 | 0.28742 | 287.4195 | 1.0347 | 1034.71
n/a | BPR10-RPM257 | n/a | Stainless steel | 7.93 | 2 | 257 | 1 | -257 | 60 | 10 | 15 | 500 | 0.04685 | 93.7 | 65.1 | 0.0705 | 0.002 | 0.0041888 | 0.033217 | 3.3217e-05 | 0.15 | 4515.7455 | 26.913 | -26.913 | 8.5667 | 1 | 56112.5577 | 1562.856 | 0.8366 | 0.080477 | 0.87853 | 0.00012835 | 0.00011276 | 4.362 | 0.2908 | 290.8008 | 1.0469 | 1046.883
n/a | BPR10-RPM258 | n/a | Stainless steel | 7.93 | 2 | 258 | 1 | -258 | 60 | 10 | 15 | 500 | 0.04685 | 93.7 | 65.1 | 0.0705 | 0.002 | 0.0041888 | 0.033217 | 3.3217e-05 | 0.15 | 4515.7455 | 27.0177 | -27.0177 | 8.6 | 1 | 56112.5577 | 1562.856 | 0.8366 | 0.080477 | 0.87853 | 0.00012935 | 0.00011364 | 4.4131 | 0.29421 | 294.2086 | 1.0592 | 1059.151
n/a | BPR10-RPM259 | n/a | Stainless steel | 7.93 | 2 | 259 | 1 | -259 | 60 | 10 | 15 | 500 | 0.04685 | 93.7 | 65.1 | 0.0705 | 0.002 | 0.0041888 | 0.033217 | 3.3217e-05 | 0.15 | 4515.7455 | 27.1224 | -27.1224 | 8.6333 | 1 | 56112.5577 | 1562.856 | 0.8366 | 0.080477 | 0.87853 | 0.00013035 | 0.00011452 | 4.4646 | 0.29764 | 297.6429 | 1.0715 | 1071.5145
n/a | BPR10-RPM260 | n/a | Stainless steel | 7.93 | 2 | 260 | 1 | -260 | 60 | 10 | 15 | 500 | 0.04685 | 93.7 | 65.1 | 0.0705 | 0.002 | 0.0041888 | 0.033217 | 3.3217e-05 | 0.15 | 4515.7455 | 27.2271 | -27.2271 | 8.6667 | 1 | 56112.5577 | 1562.856 | 0.8366 | 0.080477 | 0.87853 | 0.00013136 | 0.00011541 | 4.5166 | 0.3011 | 301.1039 | 1.084 | 1083.9739
n/a | BPR10-RPM261 | n/a | Stainless steel | 7.93 | 2 | 261 | 1 | -261 | 60 | 10 | 15 | 500 | 0.04685 | 93.7 | 65.1 | 0.0705 | 0.002 | 0.0041888 | 0.033217 | 3.3217e-05 | 0.15 | 4515.7455 | 27.3319 | -27.3319 | 8.7 | 1 | 56112.5577 | 1562.856 | 0.8366 | 0.080477 | 0.87853 | 0.00013237 | 0.00011629 | 4.5689 | 0.30459 | 304.5915 | 1.0965 | 1096.5294
n/a | BPR10-RPM262 | n/a | Stainless steel | 7.93 | 2 | 262 | 1 | -262 | 60 | 10 | 15 | 500 | 0.04685 | 93.7 | 65.1 | 0.0705 | 0.002 | 0.0041888 | 0.033217 | 3.3217e-05 | 0.15 | 4515.7455 | 27.4366 | -27.4366 | 8.7333 | 1 | 56112.5577 | 1562.856 | 0.8366 | 0.080477 | 0.87853 | 0.00013339 | 0.00011719 | 4.6216 | 0.30811 | 308.106 | 1.1092 | 1109.1816
n/a | BPR10-RPM263 | n/a | Stainless steel | 7.93 | 2 | 263 | 1 | -263 | 60 | 10 | 15 | 500 | 0.04685 | 93.7 | 65.1 | 0.0705 | 0.002 | 0.0041888 | 0.033217 | 3.3217e-05 | 0.15 | 4515.7455 | 27.5413 | -27.5413 | 8.7667 | 1 | 56112.5577 | 1562.856 | 0.8366 | 0.080477 | 0.87853 | 0.00013441 | 0.00011808 | 4.6747 | 0.31165 | 311.6474 | 1.1219 | 1121.9307
n/a | BPR10-RPM264 | n/a | Stainless steel | 7.93 | 2 | 264 | 1 | -264 | 60 | 10 | 15 | 500 | 0.04685 | 93.7 | 65.1 | 0.0705 | 0.002 | 0.0041888 | 0.033217 | 3.3217e-05 | 0.15 | 4515.7455 | 27.646 | -27.646 | 8.8 | 1 | 56112.5577 | 1562.856 | 0.8366 | 0.080477 | 0.87853 | 0.00013544 | 0.00011898 | 4.7282 | 0.31522 | 315.2159 | 1.1348 | 1134.7771
n/a | BPR10-RPM265 | n/a | Stainless steel | 7.93 | 2 | 265 | 1 | -265 | 60 | 10 | 15 | 500 | 0.04685 | 93.7 | 65.1 | 0.0705 | 0.002 | 0.0041888 | 0.033217 | 3.3217e-05 | 0.15 | 4515.7455 | 27.7507 | -27.7507 | 8.8333 | 1 | 56112.5577 | 1562.856 | 0.8366 | 0.080477 | 0.87853 | 0.00013646 | 0.00011989 | 4.7822 | 0.31881 | 318.8114 | 1.1477 | 1147.7212
n/a | BPR10-RPM266 | n/a | Stainless steel | 7.93 | 2 | 266 | 1 | -266 | 60 | 10 | 15 | 500 | 0.04685 | 93.7 | 65.1 | 0.0705 | 0.002 | 0.0041888 | 0.033217 | 3.3217e-05 | 0.15 | 4515.7455 | 27.8555 | -27.8555 | 8.8667 | 1 | 56112.5577 | 1562.856 | 0.8366 | 0.080477 | 0.87853 | 0.0001375 | 0.00012079 | 4.8365 | 0.32243 | 322.4343 | 1.1608 | 1160.7633
n/a | BPR10-RPM267 | n/a | Stainless steel | 7.93 | 2 | 267 | 1 | -267 | 60 | 10 | 15 | 500 | 0.04685 | 93.7 | 65.1 | 0.0705 | 0.002 | 0.0041888 | 0.033217 | 3.3217e-05 | 0.15 | 4515.7455 | 27.9602 | -27.9602 | 8.9 | 1 | 56112.5577 | 1562.856 | 0.8366 | 0.080477 | 0.87853 | 0.00013853 | 0.0001217 | 4.8913 | 0.32608 | 326.0844 | 1.1739 | 1173.9039
n/a | BPR10-RPM268 | n/a | Stainless steel | 7.93 | 2 | 268 | 1 | -268 | 60 | 10 | 15 | 500 | 0.04685 | 93.7 | 65.1 | 0.0705 | 0.002 | 0.0041888 | 0.033217 | 3.3217e-05 | 0.15 | 4515.7455 | 28.0649 | -28.0649 | 8.9333 | 1 | 56112.5577 | 1562.856 | 0.8366 | 0.080477 | 0.87853 | 0.00013957 | 0.00012262 | 4.9464 | 0.32976 | 329.762 | 1.1871 | 1187.1433
n/a | BPR10-RPM269 | n/a | Stainless steel | 7.93 | 2 | 269 | 1 | -269 | 60 | 10 | 15 | 500 | 0.04685 | 93.7 | 65.1 | 0.0705 | 0.002 | 0.0041888 | 0.033217 | 3.3217e-05 | 0.15 | 4515.7455 | 28.1696 | -28.1696 | 8.9667 | 1 | 56112.5577 | 1562.856 | 0.8366 | 0.080477 | 0.87853 | 0.00014061 | 0.00012353 | 5.002 | 0.33347 | 333.4672 | 1.2005 | 1200.4819
n/a | BPR10-RPM270 | n/a | Stainless steel | 7.93 | 2 | 270 | 1 | -270 | 60 | 10 | 15 | 500 | 0.04685 | 93.7 | 65.1 | 0.0705 | 0.002 | 0.0041888 | 0.033217 | 3.3217e-05 | 0.15 | 4515.7455 | 28.2743 | -28.2743 | 9 | 1 | 56112.5577 | 1562.856 | 0.8366 | 0.080477 | 0.87853 | 0.00014166 | 0.00012445 | 5.058 | 0.3372 | 337.2 | 1.2139 | 1213.92
n/a | BPR10-RPM271 | n/a | Stainless steel | 7.93 | 2 | 271 | 1 | -271 | 60 | 10 | 15 | 500 | 0.04685 | 93.7 | 65.1 | 0.0705 | 0.002 | 0.0041888 | 0.033217 | 3.3217e-05 | 0.15 | 4515.7455 | 28.3791 | -28.3791 | 9.0333 | 1 | 56112.5577 | 1562.856 | 0.8366 | 0.080477 | 0.87853 | 0.00014271 | 0.00012538 | 5.1144 | 0.34096 | 340.9606 | 1.2275 | 1227.458
n/a | BPR10-RPM272 | n/a | Stainless steel | 7.93 | 2 | 272 | 1 | -272 | 60 | 10 | 15 | 500 | 0.04685 | 93.7 | 65.1 | 0.0705 | 0.002 | 0.0041888 | 0.033217 | 3.3217e-05 | 0.15 | 4515.7455 | 28.4838 | -28.4838 | 9.0667 | 1 | 56112.5577 | 1562.856 | 0.8366 | 0.080477 | 0.87853 | 0.00014377 | 0.0001263 | 5.1712 | 0.34475 | 344.749 | 1.2411 | 1241.0963
n/a | BPR10-RPM273 | n/a | Stainless steel | 7.93 | 2 | 273 | 1 | -273 | 60 | 10 | 15 | 500 | 0.04685 | 93.7 | 65.1 | 0.0705 | 0.002 | 0.0041888 | 0.033217 | 3.3217e-05 | 0.15 | 4515.7455 | 28.5885 | -28.5885 | 9.1 | 1 | 56112.5577 | 1562.856 | 0.8366 | 0.080477 | 0.87853 | 0.00014483 | 0.00012723 | 5.2285 | 0.34857 | 348.5653 | 1.2548 | 1254.8352
n/a | BPR10-RPM274 | n/a | Stainless steel | 7.93 | 2 | 274 | 1 | -274 | 60 | 10 | 15 | 500 | 0.04685 | 93.7 | 65.1 | 0.0705 | 0.002 | 0.0041888 | 0.033217 | 3.3217e-05 | 0.15 | 4515.7455 | 28.6932 | -28.6932 | 9.1333 | 1 | 56112.5577 | 1562.856 | 0.8366 | 0.080477 | 0.87853 | 0.00014589 | 0.00012817 | 5.2861 | 0.35241 | 352.4098 | 1.2687 | 1268.6752
n/a | BPR10-RPM275 | n/a | Stainless steel | 7.93 | 2 | 275 | 1 | -275 | 60 | 10 | 15 | 500 | 0.04685 | 93.7 | 65.1 | 0.0705 | 0.002 | 0.0041888 | 0.033217 | 3.3217e-05 | 0.15 | 4515.7455 | 28.7979 | -28.7979 | 9.1667 | 1 | 56112.5577 | 1562.856 | 0.8366 | 0.080477 | 0.87853 | 0.00014696 | 0.00012911 | 5.3442 | 0.35628 | 356.2824 | 1.2826 | 1282.6166
n/a | BPR10-RPM276 | n/a | Stainless steel | 7.93 | 2 | 276 | 1 | -276 | 60 | 10 | 15 | 500 | 0.04685 | 93.7 | 65.1 | 0.0705 | 0.002 | 0.0041888 | 0.033217 | 3.3217e-05 | 0.15 | 4515.7455 | 28.9027 | -28.9027 | 9.2 | 1 | 56112.5577 | 1562.856 | 0.8366 | 0.080477 | 0.87853 | 0.00014803 | 0.00013005 | 5.4027 | 0.36018 | 360.1833 | 1.2967 | 1296.6597
n/a | BPR10-RPM277 | n/a | Stainless steel | 7.93 | 2 | 277 | 1 | -277 | 60 | 10 | 15 | 500 | 0.04685 | 93.7 | 65.1 | 0.0705 | 0.002 | 0.0041888 | 0.033217 | 3.3217e-05 | 0.15 | 4515.7455 | 29.0074 | -29.0074 | 9.2333 | 1 | 56112.5577 | 1562.856 | 0.8366 | 0.080477 | 0.87853 | 0.0001491 | 0.00013099 | 5.4617 | 0.36411 | 364.1125 | 1.3108 | 1310.805
n/a | BPR10-RPM278 | n/a | Stainless steel | 7.93 | 2 | 278 | 1 | -278 | 60 | 10 | 15 | 500 | 0.04685 | 93.7 | 65.1 | 0.0705 | 0.002 | 0.0041888 | 0.033217 | 3.3217e-05 | 0.15 | 4515.7455 | 29.1121 | -29.1121 | 9.2667 | 1 | 56112.5577 | 1562.856 | 0.8366 | 0.080477 | 0.87853 | 0.00015018 | 0.00013194 | 5.5211 | 0.36807 | 368.0702 | 1.3251 | 1325.0527
n/a | BPR10-RPM279 | n/a | Stainless steel | 7.93 | 2 | 279 | 1 | -279 | 60 | 10 | 15 | 500 | 0.04685 | 93.7 | 65.1 | 0.0705 | 0.002 | 0.0041888 | 0.033217 | 3.3217e-05 | 0.15 | 4515.7455 | 29.2168 | -29.2168 | 9.3 | 1 | 56112.5577 | 1562.856 | 0.8366 | 0.080477 | 0.87853 | 0.00015126 | 0.00013289 | 5.5808 | 0.37206 | 372.0565 | 1.3394 | 1339.4033
n/a | BPR10-RPM280 | n/a | Stainless steel | 7.93 | 2 | 280 | 1 | -280 | 60 | 10 | 15 | 500 | 0.04685 | 93.7 | 65.1 | 0.0705 | 0.002 | 0.0041888 | 0.033217 | 3.3217e-05 | 0.15 | 4515.7455 | 29.3215 | -29.3215 | 9.3333 | 1 | 56112.5577 | 1562.856 | 0.8366 | 0.080477 | 0.87853 | 0.00015235 | 0.00013384 | 5.6411 | 0.37607 | 376.0714 | 1.3539 | 1353.8572
n/a | BPR10-RPM281 | n/a | Stainless steel | 7.93 | 2 | 281 | 1 | -281 | 60 | 10 | 15 | 500 | 0.04685 | 93.7 | 65.1 | 0.0705 | 0.002 | 0.0041888 | 0.033217 | 3.3217e-05 | 0.15 | 4515.7455 | 29.4263 | -29.4263 | 9.3667 | 1 | 56112.5577 | 1562.856 | 0.8366 | 0.080477 | 0.87853 | 0.00015344 | 0.0001348 | 5.7017 | 0.38012 | 380.1152 | 1.3684 | 1368.4147
n/a | BPR10-RPM282 | n/a | Stainless steel | 7.93 | 2 | 282 | 1 | -282 | 60 | 10 | 15 | 500 | 0.04685 | 93.7 | 65.1 | 0.0705 | 0.002 | 0.0041888 | 0.033217 | 3.3217e-05 | 0.15 | 4515.7455 | 29.531 | -29.531 | 9.4 | 1 | 56112.5577 | 1562.856 | 0.8366 | 0.080477 | 0.87853 | 0.00015453 | 0.00013576 | 5.7628 | 0.38419 | 384.1878 | 1.3831 | 1383.0762
n/a | BPR10-RPM283 | n/a | Stainless steel | 7.93 | 2 | 283 | 1 | -283 | 60 | 10 | 15 | 500 | 0.04685 | 93.7 | 65.1 | 0.0705 | 0.002 | 0.0041888 | 0.033217 | 3.3217e-05 | 0.15 | 4515.7455 | 29.6357 | -29.6357 | 9.4333 | 1 | 56112.5577 | 1562.856 | 0.8366 | 0.080477 | 0.87853 | 0.00015563 | 0.00013673 | 5.8243 | 0.38829 | 388.2894 | 1.3978 | 1397.842
n/a | BPR10-RPM284 | n/a | Stainless steel | 7.93 | 2 | 284 | 1 | -284 | 60 | 10 | 15 | 500 | 0.04685 | 93.7 | 65.1 | 0.0705 | 0.002 | 0.0041888 | 0.033217 | 3.3217e-05 | 0.15 | 4515.7455 | 29.7404 | -29.7404 | 9.4667 | 1 | 56112.5577 | 1562.856 | 0.8366 | 0.080477 | 0.87853 | 0.00015673 | 0.00013769 | 5.8863 | 0.39242 | 392.4201 | 1.4127 | 1412.7125
n/a | BPR10-RPM285 | n/a | Stainless steel | 7.93 | 2 | 285 | 1 | -285 | 60 | 10 | 15 | 500 | 0.04685 | 93.7 | 65.1 | 0.0705 | 0.002 | 0.0041888 | 0.033217 | 3.3217e-05 | 0.15 | 4515.7455 | 29.8451 | -29.8451 | 9.5 | 1 | 56112.5577 | 1562.856 | 0.8366 | 0.080477 | 0.87853 | 0.00015784 | 0.00013867 | 5.9487 | 0.39658 | 396.58 | 1.4277 | 1427.6881
n/a | BPR10-RPM286 | n/a | Stainless steel | 7.93 | 2 | 286 | 1 | -286 | 60 | 10 | 15 | 500 | 0.04685 | 93.7 | 65.1 | 0.0705 | 0.002 | 0.0041888 | 0.033217 | 3.3217e-05 | 0.15 | 4515.7455 | 29.9498 | -29.9498 | 9.5333 | 1 | 56112.5577 | 1562.856 | 0.8366 | 0.080477 | 0.87853 | 0.00015895 | 0.00013964 | 6.0115 | 0.40077 | 400.7692 | 1.4428 | 1442.7692
n/a | BPR10-RPM287 | n/a | Stainless steel | 7.93 | 2 | 287 | 1 | -287 | 60 | 10 | 15 | 500 | 0.04685 | 93.7 | 65.1 | 0.0705 | 0.002 | 0.0041888 | 0.033217 | 3.3217e-05 | 0.15 | 4515.7455 | 30.0546 | -30.0546 | 9.5667 | 1 | 56112.5577 | 1562.856 | 0.8366 | 0.080477 | 0.87853 | 0.00016006 | 0.00014062 | 6.0748 | 0.40499 | 404.9878 | 1.458 | 1457.9561
n/a | BPR10-RPM288 | n/a | Stainless steel | 7.93 | 2 | 288 | 1 | -288 | 60 | 10 | 15 | 500 | 0.04685 | 93.7 | 65.1 | 0.0705 | 0.002 | 0.0041888 | 0.033217 | 3.3217e-05 | 0.15 | 4515.7455 | 30.1593 | -30.1593 | 9.6 | 1 | 56112.5577 | 1562.856 | 0.8366 | 0.080477 | 0.87853 | 0.00016118 | 0.0001416 | 6.1385 | 0.40924 | 409.2359 | 1.4732 | 1473.2493
n/a | BPR10-RPM289 | n/a | Stainless steel | 7.93 | 2 | 289 | 1 | -289 | 60 | 10 | 15 | 500 | 0.04685 | 93.7 | 65.1 | 0.0705 | 0.002 | 0.0041888 | 0.033217 | 3.3217e-05 | 0.15 | 4515.7455 | 30.264 | -30.264 | 9.6333 | 1 | 56112.5577 | 1562.856 | 0.8366 | 0.080477 | 0.87853 | 0.0001623 | 0.00014259 | 6.2027 | 0.41351 | 413.5136 | 1.4886 | 1488.649
n/a | BPR10-RPM290 | n/a | Stainless steel | 7.93 | 2 | 290 | 1 | -290 | 60 | 10 | 15 | 500 | 0.04685 | 93.7 | 65.1 | 0.0705 | 0.002 | 0.0041888 | 0.033217 | 3.3217e-05 | 0.15 | 4515.7455 | 30.3687 | -30.3687 | 9.6667 | 1 | 56112.5577 | 1562.856 | 0.8366 | 0.080477 | 0.87853 | 0.00016343 | 0.00014357 | 6.2673 | 0.41782 | 417.821 | 1.5042 | 1504.1556
n/a | BPR10-RPM291 | n/a | Stainless steel | 7.93 | 2 | 291 | 1 | -291 | 60 | 10 | 15 | 500 | 0.04685 | 93.7 | 65.1 | 0.0705 | 0.002 | 0.0041888 | 0.033217 | 3.3217e-05 | 0.15 | 4515.7455 | 30.4734 | -30.4734 | 9.7 | 1 | 56112.5577 | 1562.856 | 0.8366 | 0.080477 | 0.87853 | 0.00016455 | 0.00014457 | 6.3324 | 0.42216 | 422.1582 | 1.5198 | 1519.7695
n/a | BPR10-RPM292 | n/a | Stainless steel | 7.93 | 2 | 292 | 1 | -292 | 60 | 10 | 15 | 500 | 0.04685 | 93.7 | 65.1 | 0.0705 | 0.002 | 0.0041888 | 0.033217 | 3.3217e-05 | 0.15 | 4515.7455 | 30.5782 | -30.5782 | 9.7333 | 1 | 56112.5577 | 1562.856 | 0.8366 | 0.080477 | 0.87853 | 0.00016569 | 0.00014556 | 6.3979 | 0.42653 | 426.5253 | 1.5355 | 1535.4912
n/a | BPR10-RPM293 | n/a | Stainless steel | 7.93 | 2 | 293 | 1 | -293 | 60 | 10 | 15 | 500 | 0.04685 | 93.7 | 65.1 | 0.0705 | 0.002 | 0.0041888 | 0.033217 | 3.3217e-05 | 0.15 | 4515.7455 | 30.6829 | -30.6829 | 9.7667 | 1 | 56112.5577 | 1562.856 | 0.8366 | 0.080477 | 0.87853 | 0.00016682 | 0.00014656 | 6.4638 | 0.43092 | 430.9225 | 1.5513 | 1551.3209
n/a | BPR10-RPM294 | n/a | Stainless steel | 7.93 | 2 | 294 | 1 | -294 | 60 | 10 | 15 | 500 | 0.04685 | 93.7 | 65.1 | 0.0705 | 0.002 | 0.0041888 | 0.033217 | 3.3217e-05 | 0.15 | 4515.7455 | 30.7876 | -30.7876 | 9.8 | 1 | 56112.5577 | 1562.856 | 0.8366 | 0.080477 | 0.87853 | 0.00016797 | 0.00014756 | 6.5302 | 0.43535 | 435.3497 | 1.5673 | 1567.259
n/a | BPR10-RPM295 | n/a | Stainless steel | 7.93 | 2 | 295 | 1 | -295 | 60 | 10 | 15 | 500 | 0.04685 | 93.7 | 65.1 | 0.0705 | 0.002 | 0.0041888 | 0.033217 | 3.3217e-05 | 0.15 | 4515.7455 | 30.8923 | -30.8923 | 9.8333 | 1 | 56112.5577 | 1562.856 | 0.8366 | 0.080477 | 0.87853 | 0.00016911 | 0.00014857 | 6.5971 | 0.43981 | 439.8072 | 1.5833 | 1583.3059
n/a | BPR10-RPM296 | n/a | Stainless steel | 7.93 | 2 | 296 | 1 | -296 | 60 | 10 | 15 | 500 | 0.04685 | 93.7 | 65.1 | 0.0705 | 0.002 | 0.0041888 | 0.033217 | 3.3217e-05 | 0.15 | 4515.7455 | 30.997 | -30.997 | 9.8667 | 1 | 56112.5577 | 1562.856 | 0.8366 | 0.080477 | 0.87853 | 0.00017026 | 0.00014958 | 6.6644 | 0.44429 | 444.295 | 1.5995 | 1599.4619
n/a | BPR10-RPM297 | n/a | Stainless steel | 7.93 | 2 | 297 | 1 | -297 | 60 | 10 | 15 | 500 | 0.04685 | 93.7 | 65.1 | 0.0705 | 0.002 | 0.0041888 | 0.033217 | 3.3217e-05 | 0.15 | 4515.7455 | 31.1018 | -31.1018 | 9.9 | 1 | 56112.5577 | 1562.856 | 0.8366 | 0.080477 | 0.87853 | 0.00017141 | 0.00015059 | 6.7322 | 0.44881 | 448.8132 | 1.6157 | 1615.7275
n/a | BPR10-RPM298 | n/a | Stainless steel | 7.93 | 2 | 298 | 1 | -298 | 60 | 10 | 15 | 500 | 0.04685 | 93.7 | 65.1 | 0.0705 | 0.002 | 0.0041888 | 0.033217 | 3.3217e-05 | 0.15 | 4515.7455 | 31.2065 | -31.2065 | 9.9333 | 1 | 56112.5577 | 1562.856 | 0.8366 | 0.080477 | 0.87853 | 0.00017257 | 0.0001516 | 6.8004 | 0.45336 | 453.3619 | 1.6321 | 1632.103
n/a | BPR10-RPM299 | n/a | Stainless steel | 7.93 | 2 | 299 | 1 | -299 | 60 | 10 | 15 | 500 | 0.04685 | 93.7 | 65.1 | 0.0705 | 0.002 | 0.0041888 | 0.033217 | 3.3217e-05 | 0.15 | 4515.7455 | 31.3112 | -31.3112 | 9.9667 | 1 | 56112.5577 | 1562.856 | 0.8366 | 0.080477 | 0.87853 | 0.00017373 | 0.00015262 | 6.8691 | 0.45794 | 457.9413 | 1.6486 | 1648.5888
n/a | BPR10-RPM300 | n/a | Stainless steel | 7.93 | 2 | 300 | 1 | -300 | 60 | 10 | 15 | 500 | 0.04685 | 93.7 | 65.1 | 0.0705 | 0.002 | 0.0041888 | 0.033217 | 3.3217e-05 | 0.15 | 4515.7455 | 31.4159 | -31.4159 | 10 | 1 | 56112.5577 | 1562.856 | 0.8366 | 0.080477 | 0.87853 | 0.00017489 | 0.00015365 | 6.9383 | 0.46255 | 462.5514 | 1.6652 | 1665.1852
n/a | BPR10-RPM301 | n/a | Stainless steel | 7.93 | 2 | 301 | 1 | -301 | 60 | 10 | 15 | 500 | 0.04685 | 93.7 | 65.1 | 0.0705 | 0.002 | 0.0041888 | 0.033217 | 3.3217e-05 | 0.15 | 4515.7455 | 31.5206 | -31.5206 | 10.0333 | 1 | 56112.5577 | 1562.856 | 0.8366 | 0.080477 | 0.87853 | 0.00017606 | 0.00015467 | 7.0079 | 0.46719 | 467.1924 | 1.6819 | 1681.8926
n/a | BPR10-RPM302 | n/a | Stainless steel | 7.93 | 2 | 302 | 1 | -302 | 60 | 10 | 15 | 500 | 0.04685 | 93.7 | 65.1 | 0.0705 | 0.002 | 0.0041888 | 0.033217 | 3.3217e-05 | 0.15 | 4515.7455 | 31.6254 | -31.6254 | 10.0667 | 1 | 56112.5577 | 1562.856 | 0.8366 | 0.080477 | 0.87853 | 0.00017723 | 0.0001557 | 7.078 | 0.47186 | 471.8643 | 1.6987 | 1698.7114
n/a | BPR10-RPM303 | n/a | Stainless steel | 7.93 | 2 | 303 | 1 | -303 | 60 | 10 | 15 | 500 | 0.04685 | 93.7 | 65.1 | 0.0705 | 0.002 | 0.0041888 | 0.033217 | 3.3217e-05 | 0.15 | 4515.7455 | 31.7301 | -31.7301 | 10.1 | 1 | 56112.5577 | 1562.856 | 0.8366 | 0.080477 | 0.87853 | 0.00017841 | 0.00015673 | 7.1485 | 0.47657 | 476.5672 | 1.7156 | 1715.6419
n/a | BPR10-RPM304 | n/a | Stainless steel | 7.93 | 2 | 304 | 1 | -304 | 60 | 10 | 15 | 500 | 0.04685 | 93.7 | 65.1 | 0.0705 | 0.002 | 0.0041888 | 0.033217 | 3.3217e-05 | 0.15 | 4515.7455 | 31.8348 | -31.8348 | 10.1333 | 1 | 56112.5577 | 1562.856 | 0.8366 | 0.080477 | 0.87853 | 0.00017959 | 0.00015777 | 7.2195 | 0.4813 | 481.3013 | 1.7327 | 1732.6846
n/a | BPR10-RPM305 | n/a | Stainless steel | 7.93 | 2 | 305 | 1 | -305 | 60 | 10 | 15 | 500 | 0.04685 | 93.7 | 65.1 | 0.0705 | 0.002 | 0.0041888 | 0.033217 | 3.3217e-05 | 0.15 | 4515.7455 | 31.9395 | -31.9395 | 10.1667 | 1 | 56112.5577 | 1562.856 | 0.8366 | 0.080477 | 0.87853 | 0.00018077 | 0.00015881 | 7.291 | 0.48607 | 486.0666 | 1.7498 | 1749.8398
n/a | BPR10-RPM306 | n/a | Stainless steel | 7.93 | 2 | 306 | 1 | -306 | 60 | 10 | 15 | 500 | 0.04685 | 93.7 | 65.1 | 0.0705 | 0.002 | 0.0041888 | 0.033217 | 3.3217e-05 | 0.15 | 4515.7455 | 32.0442 | -32.0442 | 10.2 | 1 | 56112.5577 | 1562.856 | 0.8366 | 0.080477 | 0.87853 | 0.00018196 | 0.00015985 | 7.3629 | 0.49086 | 490.8633 | 1.7671 | 1767.1078
n/a | BPR10-RPM307 | n/a | Stainless steel | 7.93 | 2 | 307 | 1 | -307 | 60 | 10 | 15 | 500 | 0.04685 | 93.7 | 65.1 | 0.0705 | 0.002 | 0.0041888 | 0.033217 | 3.3217e-05 | 0.15 | 4515.7455 | 32.149 | -32.149 | 10.2333 | 1 | 56112.5577 | 1562.856 | 0.8366 | 0.080477 | 0.87853 | 0.00018315 | 0.0001609 | 7.4354 | 0.49569 | 495.6914 | 1.7845 | 1784.4891
n/a | BPR10-RPM308 | n/a | Stainless steel | 7.93 | 2 | 308 | 1 | -308 | 60 | 10 | 15 | 500 | 0.04685 | 93.7 | 65.1 | 0.0705 | 0.002 | 0.0041888 | 0.033217 | 3.3217e-05 | 0.15 | 4515.7455 | 32.2537 | -32.2537 | 10.2667 | 1 | 56112.5577 | 1562.856 | 0.8366 | 0.080477 | 0.87853 | 0.00018434 | 0.00016195 | 7.5083 | 0.50055 | 500.5511 | 1.802 | 1801.9839
n/a | BPR10-RPM309 | n/a | Stainless steel | 7.93 | 2 | 309 | 1 | -309 | 60 | 10 | 15 | 500 | 0.04685 | 93.7 | 65.1 | 0.0705 | 0.002 | 0.0041888 | 0.033217 | 3.3217e-05 | 0.15 | 4515.7455 | 32.3584 | -32.3584 | 10.3 | 1 | 56112.5577 | 1562.856 | 0.8366 | 0.080477 | 0.87853 | 0.00018554 | 0.000163 | 7.5816 | 0.50544 | 505.4424 | 1.8196 | 1819.5928
n/a | BPR10-RPM310 | n/a | Stainless steel | 7.93 | 2 | 310 | 1 | -310 | 60 | 10 | 15 | 500 | 0.04685 | 93.7 | 65.1 | 0.0705 | 0.002 | 0.0041888 | 0.033217 | 3.3217e-05 | 0.15 | 4515.7455 | 32.4631 | -32.4631 | 10.3333 | 1 | 56112.5577 | 1562.856 | 0.8366 | 0.080477 | 0.87853 | 0.00018674 | 0.00016406 | 7.6555 | 0.51037 | 510.3655 | 1.8373 | 1837.316
n/a | BPR10-RPM311 | n/a | Stainless steel | 7.93 | 2 | 311 | 1 | -311 | 60 | 10 | 15 | 500 | 0.04685 | 93.7 | 65.1 | 0.0705 | 0.002 | 0.0041888 | 0.033217 | 3.3217e-05 | 0.15 | 4515.7455 | 32.5678 | -32.5678 | 10.3667 | 1 | 56112.5577 | 1562.856 | 0.8366 | 0.080477 | 0.87853 | 0.00018795 | 0.00016512 | 7.7298 | 0.51532 | 515.3205 | 1.8552 | 1855.1539
n/a | BPR10-RPM312 | n/a | Stainless steel | 7.93 | 2 | 312 | 1 | -312 | 60 | 10 | 15 | 500 | 0.04685 | 93.7 | 65.1 | 0.0705 | 0.002 | 0.0041888 | 0.033217 | 3.3217e-05 | 0.15 | 4515.7455 | 32.6726 | -32.6726 | 10.4 | 1 | 56112.5577 | 1562.856 | 0.8366 | 0.080477 | 0.87853 | 0.00018916 | 0.00016618 | 7.8046 | 0.52031 | 520.3075 | 1.8731 | 1873.1068
n/a | BPR10-RPM313 | n/a | Stainless steel | 7.93 | 2 | 313 | 1 | -313 | 60 | 10 | 15 | 500 | 0.04685 | 93.7 | 65.1 | 0.0705 | 0.002 | 0.0041888 | 0.033217 | 3.3217e-05 | 0.15 | 4515.7455 | 32.7773 | -32.7773 | 10.4333 | 1 | 56112.5577 | 1562.856 | 0.8366 | 0.080477 | 0.87853 | 0.00019038 | 0.00016725 | 7.8799 | 0.52533 | 525.3265 | 1.8912 | 1891.1753
n/a | BPR10-RPM314 | n/a | Stainless steel | 7.93 | 2 | 314 | 1 | -314 | 60 | 10 | 15 | 500 | 0.04685 | 93.7 | 65.1 | 0.0705 | 0.002 | 0.0041888 | 0.033217 | 3.3217e-05 | 0.15 | 4515.7455 | 32.882 | -32.882 | 10.4667 | 1 | 56112.5577 | 1562.856 | 0.8366 | 0.080477 | 0.87853 | 0.00019159 | 0.00016832 | 7.9557 | 0.53038 | 530.3776 | 1.9094 | 1909.3595
n/a | BPR10-RPM315 | n/a | Stainless steel | 7.93 | 2 | 315 | 1 | -315 | 60 | 10 | 15 | 500 | 0.04685 | 93.7 | 65.1 | 0.0705 | 0.002 | 0.0041888 | 0.033217 | 3.3217e-05 | 0.15 | 4515.7455 | 32.9867 | -32.9867 | 10.5 | 1 | 56112.5577 | 1562.856 | 0.8366 | 0.080477 | 0.87853 | 0.00019282 | 0.00016939 | 8.0319 | 0.53546 | 535.4611 | 1.9277 | 1927.66
n/a | BPR10-RPM316 | n/a | Stainless steel | 7.93 | 2 | 316 | 1 | -316 | 60 | 10 | 15 | 500 | 0.04685 | 93.7 | 65.1 | 0.0705 | 0.002 | 0.0041888 | 0.033217 | 3.3217e-05 | 0.15 | 4515.7455 | 33.0914 | -33.0914 | 10.5333 | 1 | 56112.5577 | 1562.856 | 0.8366 | 0.080477 | 0.87853 | 0.00019404 | 0.00017047 | 8.1087 | 0.54058 | 540.5769 | 1.9461 | 1946.077
n/a | BPR10-RPM317 | n/a | Stainless steel | 7.93 | 2 | 317 | 1 | -317 | 60 | 10 | 15 | 500 | 0.04685 | 93.7 | 65.1 | 0.0705 | 0.002 | 0.0041888 | 0.033217 | 3.3217e-05 | 0.15 | 4515.7455 | 33.1962 | -33.1962 | 10.5667 | 1 | 56112.5577 | 1562.856 | 0.8366 | 0.080477 | 0.87853 | 0.00019527 | 0.00017155 | 8.1859 | 0.54573 | 545.7253 | 1.9646 | 1964.6109
n/a | BPR10-RPM318 | n/a | Stainless steel | 7.93 | 2 | 318 | 1 | -318 | 60 | 10 | 15 | 500 | 0.04685 | 93.7 | 65.1 | 0.0705 | 0.002 | 0.0041888 | 0.033217 | 3.3217e-05 | 0.15 | 4515.7455 | 33.3009 | -33.3009 | 10.6 | 1 | 56112.5577 | 1562.856 | 0.8366 | 0.080477 | 0.87853 | 0.00019651 | 0.00017264 | 8.2636 | 0.55091 | 550.9062 | 1.9833 | 1983.2622
n/a | BPR10-RPM319 | n/a | Stainless steel | 7.93 | 2 | 319 | 1 | -319 | 60 | 10 | 15 | 500 | 0.04685 | 93.7 | 65.1 | 0.0705 | 0.002 | 0.0041888 | 0.033217 | 3.3217e-05 | 0.15 | 4515.7455 | 33.4056 | -33.4056 | 10.6333 | 1 | 56112.5577 | 1562.856 | 0.8366 | 0.080477 | 0.87853 | 0.00019775 | 0.00017372 | 8.3418 | 0.55612 | 556.1197 | 2.002 | 2002.0311
n/a | BPR10-RPM320 | n/a | Stainless steel | 7.93 | 2 | 320 | 1 | -320 | 60 | 10 | 15 | 500 | 0.04685 | 93.7 | 65.1 | 0.0705 | 0.002 | 0.0041888 | 0.033217 | 3.3217e-05 | 0.15 | 4515.7455 | 33.5103 | -33.5103 | 10.6667 | 1 | 56112.5577 | 1562.856 | 0.8366 | 0.080477 | 0.87853 | 0.00019899 | 0.00017482 | 8.4205 | 0.56137 | 561.3661 | 2.0209 | 2020.9181
n/a | BPR10-RPM321 | n/a | Stainless steel | 7.93 | 2 | 321 | 1 | -321 | 60 | 10 | 15 | 500 | 0.04685 | 93.7 | 65.1 | 0.0705 | 0.002 | 0.0041888 | 0.033217 | 3.3217e-05 | 0.15 | 4515.7455 | 33.615 | -33.615 | 10.7 | 1 | 56112.5577 | 1562.856 | 0.8366 | 0.080477 | 0.87853 | 0.00020023 | 0.00017591 | 8.4997 | 0.56665 | 566.6454 | 2.0399 | 2039.9234
n/a | BPR10-RPM322 | n/a | Stainless steel | 7.93 | 2 | 322 | 1 | -322 | 60 | 10 | 15 | 500 | 0.04685 | 93.7 | 65.1 | 0.0705 | 0.002 | 0.0041888 | 0.033217 | 3.3217e-05 | 0.15 | 4515.7455 | 33.7198 | -33.7198 | 10.7333 | 1 | 56112.5577 | 1562.856 | 0.8366 | 0.080477 | 0.87853 | 0.00020148 | 0.00017701 | 8.5794 | 0.57196 | 571.9577 | 2.059 | 2059.0476
n/a | BPR10-RPM323 | n/a | Stainless steel | 7.93 | 2 | 323 | 1 | -323 | 60 | 10 | 15 | 500 | 0.04685 | 93.7 | 65.1 | 0.0705 | 0.002 | 0.0041888 | 0.033217 | 3.3217e-05 | 0.15 | 4515.7455 | 33.8245 | -33.8245 | 10.7667 | 1 | 56112.5577 | 1562.856 | 0.8366 | 0.080477 | 0.87853 | 0.00020274 | 0.00017811 | 8.6595 | 0.5773 | 577.303 | 2.0783 | 2078.2909
n/a | BPR10-RPM324 | n/a | Stainless steel | 7.93 | 2 | 324 | 1 | -324 | 60 | 10 | 15 | 500 | 0.04685 | 93.7 | 65.1 | 0.0705 | 0.002 | 0.0041888 | 0.033217 | 3.3217e-05 | 0.15 | 4515.7455 | 33.9292 | -33.9292 | 10.8 | 1 | 56112.5577 | 1562.856 | 0.8366 | 0.080477 | 0.87853 | 0.00020399 | 0.00017921 | 8.7402 | 0.58268 | 582.6816 | 2.0977 | 2097.6537
n/a | BPR10-RPM325 | n/a | Stainless steel | 7.93 | 2 | 325 | 1 | -325 | 60 | 10 | 15 | 500 | 0.04685 | 93.7 | 65.1 | 0.0705 | 0.002 | 0.0041888 | 0.033217 | 3.3217e-05 | 0.15 | 4515.7455 | 34.0339 | -34.0339 | 10.8333 | 1 | 56112.5577 | 1562.856 | 0.8366 | 0.080477 | 0.87853 | 0.00020525 | 0.00018032 | 8.8214 | 0.58809 | 588.0935 | 2.1171 | 2117.1365
n/a | BPR10-RPM326 | n/a | Stainless steel | 7.93 | 2 | 326 | 1 | -326 | 60 | 10 | 15 | 500 | 0.04685 | 93.7 | 65.1 | 0.0705 | 0.002 | 0.0041888 | 0.033217 | 3.3217e-05 | 0.15 | 4515.7455 | 34.1386 | -34.1386 | 10.8667 | 1 | 56112.5577 | 1562.856 | 0.8366 | 0.080477 | 0.87853 | 0.00020652 | 0.00018143 | 8.9031 | 0.59354 | 593.5387 | 2.1367 | 2136.7395
n/a | BPR10-RPM327 | n/a | Stainless steel | 7.93 | 2 | 327 | 1 | -327 | 60 | 10 | 15 | 500 | 0.04685 | 93.7 | 65.1 | 0.0705 | 0.002 | 0.0041888 | 0.033217 | 3.3217e-05 | 0.15 | 4515.7455 | 34.2434 | -34.2434 | 10.9 | 1 | 56112.5577 | 1562.856 | 0.8366 | 0.080477 | 0.87853 | 0.00020779 | 0.00018255 | 8.9853 | 0.59902 | 599.0175 | 2.1565 | 2156.4631
n/a | BPR10-RPM328 | n/a | Stainless steel | 7.93 | 2 | 328 | 1 | -328 | 60 | 10 | 15 | 500 | 0.04685 | 93.7 | 65.1 | 0.0705 | 0.002 | 0.0041888 | 0.033217 | 3.3217e-05 | 0.15 | 4515.7455 | 34.3481 | -34.3481 | 10.9333 | 1 | 56112.5577 | 1562.856 | 0.8366 | 0.080477 | 0.87853 | 0.00020906 | 0.00018367 | 9.0679 | 0.60453 | 604.5299 | 2.1763 | 2176.3077
n/a | BPR10-RPM329 | n/a | Stainless steel | 7.93 | 2 | 329 | 1 | -329 | 60 | 10 | 15 | 500 | 0.04685 | 93.7 | 65.1 | 0.0705 | 0.002 | 0.0041888 | 0.033217 | 3.3217e-05 | 0.15 | 4515.7455 | 34.4528 | -34.4528 | 10.9667 | 1 | 56112.5577 | 1562.856 | 0.8366 | 0.080477 | 0.87853 | 0.00021034 | 0.00018479 | 9.1511 | 0.61008 | 610.076 | 2.1963 | 2196.2737
n/a | BPR10-RPM330 | n/a | Stainless steel | 7.93 | 2 | 330 | 1 | -330 | 60 | 10 | 15 | 500 | 0.04685 | 93.7 | 65.1 | 0.0705 | 0.002 | 0.0041888 | 0.033217 | 3.3217e-05 | 0.15 | 4515.7455 | 34.5575 | -34.5575 | 11 | 1 | 56112.5577 | 1562.856 | 0.8366 | 0.080477 | 0.87853 | 0.00021162 | 0.00018591 | 9.2348 | 0.61566 | 615.656 | 2.2164 | 2216.3615
n/a | BPR10-RPM331 | n/a | Stainless steel | 7.93 | 2 | 331 | 1 | -331 | 60 | 10 | 15 | 500 | 0.04685 | 93.7 | 65.1 | 0.0705 | 0.002 | 0.0041888 | 0.033217 | 3.3217e-05 | 0.15 | 4515.7455 | 34.6622 | -34.6622 | 11.0333 | 1 | 56112.5577 | 1562.856 | 0.8366 | 0.080477 | 0.87853 | 0.0002129 | 0.00018704 | 9.319 | 0.62127 | 621.2698 | 2.2366 | 2236.5713
n/a | BPR10-RPM332 | n/a | Stainless steel | 7.93 | 2 | 332 | 1 | -332 | 60 | 10 | 15 | 500 | 0.04685 | 93.7 | 65.1 | 0.0705 | 0.002 | 0.0041888 | 0.033217 | 3.3217e-05 | 0.15 | 4515.7455 | 34.767 | -34.767 | 11.0667 | 1 | 56112.5577 | 1562.856 | 0.8366 | 0.080477 | 0.87853 | 0.00021419 | 0.00018817 | 9.4038 | 0.62692 | 626.9177 | 2.2569 | 2256.9037
n/a | BPR10-RPM333 | n/a | Stainless steel | 7.93 | 2 | 333 | 1 | -333 | 60 | 10 | 15 | 500 | 0.04685 | 93.7 | 65.1 | 0.0705 | 0.002 | 0.0041888 | 0.033217 | 3.3217e-05 | 0.15 | 4515.7455 | 34.8717 | -34.8717 | 11.1 | 1 | 56112.5577 | 1562.856 | 0.8366 | 0.080477 | 0.87853 | 0.00021548 | 0.00018931 | 9.489 | 0.6326 | 632.5997 | 2.2774 | 2277.3589
n/a | BPR10-RPM334 | n/a | Stainless steel | 7.93 | 2 | 334 | 1 | -334 | 60 | 10 | 15 | 500 | 0.04685 | 93.7 | 65.1 | 0.0705 | 0.002 | 0.0041888 | 0.033217 | 3.3217e-05 | 0.15 | 4515.7455 | 34.9764 | -34.9764 | 11.1333 | 1 | 56112.5577 | 1562.856 | 0.8366 | 0.080477 | 0.87853 | 0.00021678 | 0.00019045 | 9.5747 | 0.63832 | 638.3159 | 2.2979 | 2297.9373
n/a | BPR10-RPM335 | n/a | Stainless steel | 7.93 | 2 | 335 | 1 | -335 | 60 | 10 | 15 | 500 | 0.04685 | 93.7 | 65.1 | 0.0705 | 0.002 | 0.0041888 | 0.033217 | 3.3217e-05 | 0.15 | 4515.7455 | 35.0811 | -35.0811 | 11.1667 | 1 | 56112.5577 | 1562.856 | 0.8366 | 0.080477 | 0.87853 | 0.00021808 | 0.00019159 | 9.661 | 0.64407 | 644.0665 | 2.3186 | 2318.6393
n/a | BPR10-RPM336 | n/a | Stainless steel | 7.93 | 2 | 336 | 1 | -336 | 60 | 10 | 15 | 500 | 0.04685 | 93.7 | 65.1 | 0.0705 | 0.002 | 0.0041888 | 0.033217 | 3.3217e-05 | 0.15 | 4515.7455 | 35.1858 | -35.1858 | 11.2 | 1 | 56112.5577 | 1562.856 | 0.8366 | 0.080477 | 0.87853 | 0.00021938 | 0.00019273 | 9.7478 | 0.64985 | 649.8515 | 2.3395 | 2339.4653
n/a | BPR10-RPM337 | n/a | Stainless steel | 7.93 | 2 | 337 | 1 | -337 | 60 | 10 | 15 | 500 | 0.04685 | 93.7 | 65.1 | 0.0705 | 0.002 | 0.0041888 | 0.033217 | 3.3217e-05 | 0.15 | 4515.7455 | 35.2906 | -35.2906 | 11.2333 | 1 | 56112.5577 | 1562.856 | 0.8366 | 0.080477 | 0.87853 | 0.00022069 | 0.00019388 | 9.8351 | 0.65567 | 655.671 | 2.3604 | 2360.4156
n/a | BPR10-RPM338 | n/a | Stainless steel | 7.93 | 2 | 338 | 1 | -338 | 60 | 10 | 15 | 500 | 0.04685 | 93.7 | 65.1 | 0.0705 | 0.002 | 0.0041888 | 0.033217 | 3.3217e-05 | 0.15 | 4515.7455 | 35.3953 | -35.3953 | 11.2667 | 1 | 56112.5577 | 1562.856 | 0.8366 | 0.080477 | 0.87853 | 0.000222 | 0.00019504 | 9.9229 | 0.66153 | 661.5252 | 2.3815 | 2381.4906
n/a | BPR10-RPM339 | n/a | Stainless steel | 7.93 | 2 | 339 | 1 | -339 | 60 | 10 | 15 | 500 | 0.04685 | 93.7 | 65.1 | 0.0705 | 0.002 | 0.0041888 | 0.033217 | 3.3217e-05 | 0.15 | 4515.7455 | 35.5 | -35.5 | 11.3 | 1 | 56112.5577 | 1562.856 | 0.8366 | 0.080477 | 0.87853 | 0.00022332 | 0.00019619 | 10.0112 | 0.66741 | 667.4141 | 2.4027 | 2402.6907
n/a | BPR10-RPM340 | n/a | Stainless steel | 7.93 | 2 | 340 | 1 | -340 | 60 | 10 | 15 | 500 | 0.04685 | 93.7 | 65.1 | 0.0705 | 0.002 | 0.0041888 | 0.033217 | 3.3217e-05 | 0.15 | 4515.7455 | 35.6047 | -35.6047 | 11.3333 | 1 | 56112.5577 | 1562.856 | 0.8366 | 0.080477 | 0.87853 | 0.00022464 | 0.00019735 | 10.1001 | 0.67334 | 673.3378 | 2.424 | 2424.0162
n/a | BPR10-RPM341 | n/a | Stainless steel | 7.93 | 2 | 341 | 1 | -341 | 60 | 10 | 15 | 500 | 0.04685 | 93.7 | 65.1 | 0.0705 | 0.002 | 0.0041888 | 0.033217 | 3.3217e-05 | 0.15 | 4515.7455 | 35.7094 | -35.7094 | 11.3667 | 1 | 56112.5577 | 1562.856 | 0.8366 | 0.080477 | 0.87853 | 0.00022596 | 0.00019851 | 10.1894 | 0.6793 | 679.2965 | 2.4455 | 2445.4676
n/a | BPR10-RPM342 | n/a | Stainless steel | 7.93 | 2 | 342 | 1 | -342 | 60 | 10 | 15 | 500 | 0.04685 | 93.7 | 65.1 | 0.0705 | 0.002 | 0.0041888 | 0.033217 | 3.3217e-05 | 0.15 | 4515.7455 | 35.8142 | -35.8142 | 11.4 | 1 | 56112.5577 | 1562.856 | 0.8366 | 0.080477 | 0.87853 | 0.00022729 | 0.00019968 | 10.2794 | 0.68529 | 685.2903 | 2.467 | 2467.0451
n/a | BPR10-RPM343 | n/a | Stainless steel | 7.93 | 2 | 343 | 1 | -343 | 60 | 10 | 15 | 500 | 0.04685 | 93.7 | 65.1 | 0.0705 | 0.002 | 0.0041888 | 0.033217 | 3.3217e-05 | 0.15 | 4515.7455 | 35.9189 | -35.9189 | 11.4333 | 1 | 56112.5577 | 1562.856 | 0.8366 | 0.080477 | 0.87853 | 0.00022862 | 0.00020085 | 10.3698 | 0.69132 | 691.3192 | 2.4887 | 2488.7492
n/a | BPR10-RPM344 | n/a | Stainless steel | 7.93 | 2 | 344 | 1 | -344 | 60 | 10 | 15 | 500 | 0.04685 | 93.7 | 65.1 | 0.0705 | 0.002 | 0.0041888 | 0.033217 | 3.3217e-05 | 0.15 | 4515.7455 | 36.0236 | -36.0236 | 11.4667 | 1 | 56112.5577 | 1562.856 | 0.8366 | 0.080477 | 0.87853 | 0.00022995 | 0.00020202 | 10.4608 | 0.69738 | 697.3834 | 2.5106 | 2510.5802
n/a | BPR10-RPM345 | n/a | Stainless steel | 7.93 | 2 | 345 | 1 | -345 | 60 | 10 | 15 | 500 | 0.04685 | 93.7 | 65.1 | 0.0705 | 0.002 | 0.0041888 | 0.033217 | 3.3217e-05 | 0.15 | 4515.7455 | 36.1283 | -36.1283 | 11.5 | 1 | 56112.5577 | 1562.856 | 0.8366 | 0.080477 | 0.87853 | 0.00023129 | 0.0002032 | 10.5522 | 0.70348 | 703.4829 | 2.5325 | 2532.5385
n/a | BPR10-RPM346 | n/a | Stainless steel | 7.93 | 2 | 346 | 1 | -346 | 60 | 10 | 15 | 500 | 0.04685 | 93.7 | 65.1 | 0.0705 | 0.002 | 0.0041888 | 0.033217 | 3.3217e-05 | 0.15 | 4515.7455 | 36.233 | -36.233 | 11.5333 | 1 | 56112.5577 | 1562.856 | 0.8366 | 0.080477 | 0.87853 | 0.00023264 | 0.00020438 | 10.6443 | 0.70962 | 709.6179 | 2.5546 | 2554.6245
n/a | BPR10-RPM347 | n/a | Stainless steel | 7.93 | 2 | 347 | 1 | -347 | 60 | 10 | 15 | 500 | 0.04685 | 93.7 | 65.1 | 0.0705 | 0.002 | 0.0041888 | 0.033217 | 3.3217e-05 | 0.15 | 4515.7455 | 36.3378 | -36.3378 | 11.5667 | 1 | 56112.5577 | 1562.856 | 0.8366 | 0.080477 | 0.87853 | 0.00023398 | 0.00020556 | 10.7368 | 0.71579 | 715.7885 | 2.5768 | 2576.8385
n/a | BPR10-RPM348 | n/a | Stainless steel | 7.93 | 2 | 348 | 1 | -348 | 60 | 10 | 15 | 500 | 0.04685 | 93.7 | 65.1 | 0.0705 | 0.002 | 0.0041888 | 0.033217 | 3.3217e-05 | 0.15 | 4515.7455 | 36.4425 | -36.4425 | 11.6 | 1 | 56112.5577 | 1562.856 | 0.8366 | 0.080477 | 0.87853 | 0.00023533 | 0.00020675 | 10.8299 | 0.72199 | 721.9947 | 2.5992 | 2599.1809
n/a | BPR10-RPM349 | n/a | Stainless steel | 7.93 | 2 | 349 | 1 | -349 | 60 | 10 | 15 | 500 | 0.04685 | 93.7 | 65.1 | 0.0705 | 0.002 | 0.0041888 | 0.033217 | 3.3217e-05 | 0.15 | 4515.7455 | 36.5472 | -36.5472 | 11.6333 | 1 | 56112.5577 | 1562.856 | 0.8366 | 0.080477 | 0.87853 | 0.00023669 | 0.00020794 | 10.9236 | 0.72824 | 728.2367 | 2.6217 | 2621.652
n/a | BPR10-RPM350 | n/a | Stainless steel | 7.93 | 2 | 350 | 1 | -350 | 60 | 10 | 15 | 500 | 0.04685 | 93.7 | 65.1 | 0.0705 | 0.002 | 0.0041888 | 0.033217 | 3.3217e-05 | 0.15 | 4515.7455 | 36.6519 | -36.6519 | 11.6667 | 1 | 56112.5577 | 1562.856 | 0.8366 | 0.080477 | 0.87853 | 0.00023805 | 0.00020913 | 11.0177 | 0.73451 | 734.5145 | 2.6443 | 2644.2524
n/a | BPR10-RPM351 | n/a | Stainless steel | 7.93 | 2 | 351 | 1 | -351 | 60 | 10 | 15 | 500 | 0.04685 | 93.7 | 65.1 | 0.0705 | 0.002 | 0.0041888 | 0.033217 | 3.3217e-05 | 0.15 | 4515.7455 | 36.7566 | -36.7566 | 11.7 | 1 | 56112.5577 | 1562.856 | 0.8366 | 0.080477 | 0.87853 | 0.00023941 | 0.00021033 | 11.1124 | 0.74083 | 740.8284 | 2.667 | 2666.9822
n/a | BPR10-RPM352 | n/a | Stainless steel | 7.93 | 2 | 352 | 1 | -352 | 60 | 10 | 15 | 500 | 0.04685 | 93.7 | 65.1 | 0.0705 | 0.002 | 0.0041888 | 0.033217 | 3.3217e-05 | 0.15 | 4515.7455 | 36.8614 | -36.8614 | 11.7333 | 1 | 56112.5577 | 1562.856 | 0.8366 | 0.080477 | 0.87853 | 0.00024077 | 0.00021153 | 11.2077 | 0.74718 | 747.1783 | 2.6898 | 2689.8419
n/a | BPR10-RPM353 | n/a | Stainless steel | 7.93 | 2 | 353 | 1 | -353 | 60 | 10 | 15 | 500 | 0.04685 | 93.7 | 65.1 | 0.0705 | 0.002 | 0.0041888 | 0.033217 | 3.3217e-05 | 0.15 | 4515.7455 | 36.9661 | -36.9661 | 11.7667 | 1 | 56112.5577 | 1562.856 | 0.8366 | 0.080477 | 0.87853 | 0.00024214 | 0.00021273 | 11.3035 | 0.75356 | 753.5644 | 2.7128 | 2712.8319
n/a | BPR10-RPM354 | n/a | Stainless steel | 7.93 | 2 | 354 | 1 | -354 | 60 | 10 | 15 | 500 | 0.04685 | 93.7 | 65.1 | 0.0705 | 0.002 | 0.0041888 | 0.033217 | 3.3217e-05 | 0.15 | 4515.7455 | 37.0708 | -37.0708 | 11.8 | 1 | 56112.5577 | 1562.856 | 0.8366 | 0.080477 | 0.87853 | 0.00024352 | 0.00021394 | 11.3998 | 0.75999 | 759.9868 | 2.736 | 2735.9525
n/a | BPR10-RPM355 | n/a | Stainless steel | 7.93 | 2 | 355 | 1 | -355 | 60 | 10 | 15 | 500 | 0.04685 | 93.7 | 65.1 | 0.0705 | 0.002 | 0.0041888 | 0.033217 | 3.3217e-05 | 0.15 | 4515.7455 | 37.1755 | -37.1755 | 11.8333 | 1 | 56112.5577 | 1562.856 | 0.8366 | 0.080477 | 0.87853 | 0.0002449 | 0.00021515 | 11.4967 | 0.76645 | 766.4456 | 2.7592 | 2759.2041
n/a | BPR10-RPM356 | n/a | Stainless steel | 7.93 | 2 | 356 | 1 | -356 | 60 | 10 | 15 | 500 | 0.04685 | 93.7 | 65.1 | 0.0705 | 0.002 | 0.0041888 | 0.033217 | 3.3217e-05 | 0.15 | 4515.7455 | 37.2802 | -37.2802 | 11.8667 | 1 | 56112.5577 | 1562.856 | 0.8366 | 0.080477 | 0.87853 | 0.00024628 | 0.00021636 | 11.5941 | 0.77294 | 772.9409 | 2.7826 | 2782.5871
n/a | BPR10-RPM357 | n/a | Stainless steel | 7.93 | 2 | 357 | 1 | -357 | 60 | 10 | 15 | 500 | 0.04685 | 93.7 | 65.1 | 0.0705 | 0.002 | 0.0041888 | 0.033217 | 3.3217e-05 | 0.15 | 4515.7455 | 37.385 | -37.385 | 11.9 | 1 | 56112.5577 | 1562.856 | 0.8366 | 0.080477 | 0.87853 | 0.00024766 | 0.00021758 | 11.6921 | 0.77947 | 779.4727 | 2.8061 | 2806.1018
n/a | BPR10-RPM358 | n/a | Stainless steel | 7.93 | 2 | 358 | 1 | -358 | 60 | 10 | 15 | 500 | 0.04685 | 93.7 | 65.1 | 0.0705 | 0.002 | 0.0041888 | 0.033217 | 3.3217e-05 | 0.15 | 4515.7455 | 37.4897 | -37.4897 | 11.9333 | 1 | 56112.5577 | 1562.856 | 0.8366 | 0.080477 | 0.87853 | 0.00024905 | 0.0002188 | 11.7906 | 0.78604 | 786.0413 | 2.8297 | 2829.7486
n/a | BPR10-RPM359 | n/a | Stainless steel | 7.93 | 2 | 359 | 1 | -359 | 60 | 10 | 15 | 500 | 0.04685 | 93.7 | 65.1 | 0.0705 | 0.002 | 0.0041888 | 0.033217 | 3.3217e-05 | 0.15 | 4515.7455 | 37.5944 | -37.5944 | 11.9667 | 1 | 56112.5577 | 1562.856 | 0.8366 | 0.080477 | 0.87853 | 0.00025045 | 0.00022002 | 11.8897 | 0.79265 | 792.6466 | 2.8535 | 2853.5278
n/a | BPR10-RPM360 | n/a | Stainless steel | 7.93 | 2 | 360 | 1 | -360 | 60 | 10 | 15 | 500 | 0.04685 | 93.7 | 65.1 | 0.0705 | 0.002 | 0.0041888 | 0.033217 | 3.3217e-05 | 0.15 | 4515.7455 | 37.6991 | -37.6991 | 12 | 1 | 56112.5577 | 1562.856 | 0.8366 | 0.080477 | 0.87853 | 0.00025184 | 0.00022125 | 11.9893 | 0.79929 | 799.2889 | 2.8774 | 2877.44
n/a | BPR10-RPM361 | n/a | Stainless steel | 7.93 | 2 | 361 | 1 | -361 | 60 | 10 | 15 | 500 | 0.04685 | 93.7 | 65.1 | 0.0705 | 0.002 | 0.0041888 | 0.033217 | 3.3217e-05 | 0.15 | 4515.7455 | 37.8038 | -37.8038 | 12.0333 | 1 | 56112.5577 | 1562.856 | 0.8366 | 0.080477 | 0.87853 | 0.00025324 | 0.00022248 | 12.0895 | 0.80597 | 805.9681 | 2.9015 | 2901.4853
n/a | BPR10-RPM362 | n/a | Stainless steel | 7.93 | 2 | 362 | 1 | -362 | 60 | 10 | 15 | 500 | 0.04685 | 93.7 | 65.1 | 0.0705 | 0.002 | 0.0041888 | 0.033217 | 3.3217e-05 | 0.15 | 4515.7455 | 37.9086 | -37.9086 | 12.0667 | 1 | 56112.5577 | 1562.856 | 0.8366 | 0.080477 | 0.87853 | 0.00025465 | 0.00022372 | 12.1903 | 0.81268 | 812.6845 | 2.9257 | 2925.6642
n/a | BPR10-RPM363 | n/a | Stainless steel | 7.93 | 2 | 363 | 1 | -363 | 60 | 10 | 15 | 500 | 0.04685 | 93.7 | 65.1 | 0.0705 | 0.002 | 0.0041888 | 0.033217 | 3.3217e-05 | 0.15 | 4515.7455 | 38.0133 | -38.0133 | 12.1 | 1 | 56112.5577 | 1562.856 | 0.8366 | 0.080477 | 0.87853 | 0.00025606 | 0.00022495 | 12.2916 | 0.81944 | 819.4381 | 2.95 | 2949.9771
n/a | BPR10-RPM364 | n/a | Stainless steel | 7.93 | 2 | 364 | 1 | -364 | 60 | 10 | 15 | 500 | 0.04685 | 93.7 | 65.1 | 0.0705 | 0.002 | 0.0041888 | 0.033217 | 3.3217e-05 | 0.15 | 4515.7455 | 38.118 | -38.118 | 12.1333 | 1 | 56112.5577 | 1562.856 | 0.8366 | 0.080477 | 0.87853 | 0.00025747 | 0.00022619 | 12.3934 | 0.82623 | 826.229 | 2.9744 | 2974.4243
n/a | BPR10-RPM365 | n/a | Stainless steel | 7.93 | 2 | 365 | 1 | -365 | 60 | 10 | 15 | 500 | 0.04685 | 93.7 | 65.1 | 0.0705 | 0.002 | 0.0041888 | 0.033217 | 3.3217e-05 | 0.15 | 4515.7455 | 38.2227 | -38.2227 | 12.1667 | 1 | 56112.5577 | 1562.856 | 0.8366 | 0.080477 | 0.87853 | 0.00025889 | 0.00022744 | 12.4959 | 0.83306 | 833.0573 | 2.999 | 2999.0062
n/a | BPR10-RPM366 | n/a | Stainless steel | 7.93 | 2 | 366 | 1 | -366 | 60 | 10 | 15 | 500 | 0.04685 | 93.7 | 65.1 | 0.0705 | 0.002 | 0.0041888 | 0.033217 | 3.3217e-05 | 0.15 | 4515.7455 | 38.3274 | -38.3274 | 12.2 | 1 | 56112.5577 | 1562.856 | 0.8366 | 0.080477 | 0.87853 | 0.00026031 | 0.00022869 | 12.5988 | 0.83992 | 839.9231 | 3.0237 | 3023.7232
n/a | BPR10-RPM367 | n/a | Stainless steel | 7.93 | 2 | 367 | 1 | -367 | 60 | 10 | 15 | 500 | 0.04685 | 93.7 | 65.1 | 0.0705 | 0.002 | 0.0041888 | 0.033217 | 3.3217e-05 | 0.15 | 4515.7455 | 38.4322 | -38.4322 | 12.2333 | 1 | 56112.5577 | 1562.856 | 0.8366 | 0.080477 | 0.87853 | 0.00026173 | 0.00022994 | 12.7024 | 0.84683 | 846.8265 | 3.0486 | 3048.5755
n/a | BPR10-RPM368 | n/a | Stainless steel | 7.93 | 2 | 368 | 1 | -368 | 60 | 10 | 15 | 500 | 0.04685 | 93.7 | 65.1 | 0.0705 | 0.002 | 0.0041888 | 0.033217 | 3.3217e-05 | 0.15 | 4515.7455 | 38.5369 | -38.5369 | 12.2667 | 1 | 56112.5577 | 1562.856 | 0.8366 | 0.080477 | 0.87853 | 0.00026316 | 0.00023119 | 12.8065 | 0.85377 | 853.7677 | 3.0736 | 3073.5637
n/a | BPR10-RPM369 | n/a | Stainless steel | 7.93 | 2 | 369 | 1 | -369 | 60 | 10 | 15 | 500 | 0.04685 | 93.7 | 65.1 | 0.0705 | 0.002 | 0.0041888 | 0.033217 | 3.3217e-05 | 0.15 | 4515.7455 | 38.6416 | -38.6416 | 12.3 | 1 | 56112.5577 | 1562.856 | 0.8366 | 0.080477 | 0.87853 | 0.00026459 | 0.00023245 | 12.9112 | 0.86075 | 860.7467 | 3.0987 | 3098.6881
n/a | BPR10-RPM370 | n/a | Stainless steel | 7.93 | 2 | 370 | 1 | -370 | 60 | 10 | 15 | 500 | 0.04685 | 93.7 | 65.1 | 0.0705 | 0.002 | 0.0041888 | 0.033217 | 3.3217e-05 | 0.15 | 4515.7455 | 38.7463 | -38.7463 | 12.3333 | 1 | 56112.5577 | 1562.856 | 0.8366 | 0.080477 | 0.87853 | 0.00026603 | 0.00023371 | 13.0165 | 0.86776 | 867.7636 | 3.1239 | 3123.949
n/a | BPR10-RPM371 | n/a | Stainless steel | 7.93 | 2 | 371 | 1 | -371 | 60 | 10 | 15 | 500 | 0.04685 | 93.7 | 65.1 | 0.0705 | 0.002 | 0.0041888 | 0.033217 | 3.3217e-05 | 0.15 | 4515.7455 | 38.851 | -38.851 | 12.3667 | 1 | 56112.5577 | 1562.856 | 0.8366 | 0.080477 | 0.87853 | 0.00026747 | 0.00023498 | 13.1223 | 0.87482 | 874.8186 | 3.1493 | 3149.3469
n/a | BPR10-RPM372 | n/a | Stainless steel | 7.93 | 2 | 372 | 1 | -372 | 60 | 10 | 15 | 500 | 0.04685 | 93.7 | 65.1 | 0.0705 | 0.002 | 0.0041888 | 0.033217 | 3.3217e-05 | 0.15 | 4515.7455 | 38.9557 | -38.9557 | 12.4 | 1 | 56112.5577 | 1562.856 | 0.8366 | 0.080477 | 0.87853 | 0.00026891 | 0.00023625 | 13.2287 | 0.88191 | 881.9117 | 3.1749 | 3174.882
n/a | BPR10-RPM373 | n/a | Stainless steel | 7.93 | 2 | 373 | 1 | -373 | 60 | 10 | 15 | 500 | 0.04685 | 93.7 | 65.1 | 0.0705 | 0.002 | 0.0041888 | 0.033217 | 3.3217e-05 | 0.15 | 4515.7455 | 39.0605 | -39.0605 | 12.4333 | 1 | 56112.5577 | 1562.856 | 0.8366 | 0.080477 | 0.87853 | 0.00027036 | 0.00023752 | 13.3356 | 0.88904 | 889.043 | 3.2006 | 3200.5548
n/a | BPR10-RPM374 | n/a | Stainless steel | 7.93 | 2 | 374 | 1 | -374 | 60 | 10 | 15 | 500 | 0.04685 | 93.7 | 65.1 | 0.0705 | 0.002 | 0.0041888 | 0.033217 | 3.3217e-05 | 0.15 | 4515.7455 | 39.1652 | -39.1652 | 12.4667 | 1 | 56112.5577 | 1562.856 | 0.8366 | 0.080477 | 0.87853 | 0.00027181 | 0.00023879 | 13.4432 | 0.89621 | 896.2127 | 3.2264 | 3226.3656
n/a | BPR10-RPM375 | n/a | Stainless steel | 7.93 | 2 | 375 | 1 | -375 | 60 | 10 | 15 | 500 | 0.04685 | 93.7 | 65.1 | 0.0705 | 0.002 | 0.0041888 | 0.033217 | 3.3217e-05 | 0.15 | 4515.7455 | 39.2699 | -39.2699 | 12.5 | 1 | 56112.5577 | 1562.856 | 0.8366 | 0.080477 | 0.87853 | 0.00027327 | 0.00024007 | 13.5513 | 0.90342 | 903.4208 | 3.2523 | 3252.3148
n/a | BPR10-RPM376 | n/a | Stainless steel | 7.93 | 2 | 376 | 1 | -376 | 60 | 10 | 15 | 500 | 0.04685 | 93.7 | 65.1 | 0.0705 | 0.002 | 0.0041888 | 0.033217 | 3.3217e-05 | 0.15 | 4515.7455 | 39.3746 | -39.3746 | 12.5333 | 1 | 56112.5577 | 1562.856 | 0.8366 | 0.080477 | 0.87853 | 0.00027473 | 0.00024135 | 13.66 | 0.91067 | 910.6674 | 3.2784 | 3278.4027
n/a | BPR10-RPM377 | n/a | Stainless steel | 7.93 | 2 | 377 | 1 | -377 | 60 | 10 | 15 | 500 | 0.04685 | 93.7 | 65.1 | 0.0705 | 0.002 | 0.0041888 | 0.033217 | 3.3217e-05 | 0.15 | 4515.7455 | 39.4793 | -39.4793 | 12.5667 | 1 | 56112.5577 | 1562.856 | 0.8366 | 0.080477 | 0.87853 | 0.00027619 | 0.00024264 | 13.7693 | 0.91795 | 917.9527 | 3.3046 | 3304.6298
n/a | BPR10-RPM378 | n/a | Stainless steel | 7.93 | 2 | 378 | 1 | -378 | 60 | 10 | 15 | 500 | 0.04685 | 93.7 | 65.1 | 0.0705 | 0.002 | 0.0041888 | 0.033217 | 3.3217e-05 | 0.15 | 4515.7455 | 39.5841 | -39.5841 | 12.6 | 1 | 56112.5577 | 1562.856 | 0.8366 | 0.080477 | 0.87853 | 0.00027766 | 0.00024393 | 13.8792 | 0.92528 | 925.2768 | 3.331 | 3330.9964
n/a | BPR10-RPM379 | n/a | Stainless steel | 7.93 | 2 | 379 | 1 | -379 | 60 | 10 | 15 | 500 | 0.04685 | 93.7 | 65.1 | 0.0705 | 0.002 | 0.0041888 | 0.033217 | 3.3217e-05 | 0.15 | 4515.7455 | 39.6888 | -39.6888 | 12.6333 | 1 | 56112.5577 | 1562.856 | 0.8366 | 0.080477 | 0.87853 | 0.00027913 | 0.00024522 | 13.9896 | 0.93264 | 932.6397 | 3.3575 | 3357.5029
n/a | BPR10-RPM380 | n/a | Stainless steel | 7.93 | 2 | 380 | 1 | -380 | 60 | 10 | 15 | 500 | 0.04685 | 93.7 | 65.1 | 0.0705 | 0.002 | 0.0041888 | 0.033217 | 3.3217e-05 | 0.15 | 4515.7455 | 39.7935 | -39.7935 | 12.6667 | 1 | 56112.5577 | 1562.856 | 0.8366 | 0.080477 | 0.87853 | 0.0002806 | 0.00024652 | 14.1006 | 0.94004 | 940.0416 | 3.3841 | 3384.1496
n/a | BPR10-RPM381 | n/a | Stainless steel | 7.93 | 2 | 381 | 1 | -381 | 60 | 10 | 15 | 500 | 0.04685 | 93.7 | 65.1 | 0.0705 | 0.002 | 0.0041888 | 0.033217 | 3.3217e-05 | 0.15 | 4515.7455 | 39.8982 | -39.8982 | 12.7 | 1 | 56112.5577 | 1562.856 | 0.8366 | 0.080477 | 0.87853 | 0.00028208 | 0.00024782 | 14.2122 | 0.94748 | 947.4825 | 3.4109 | 3410.937
n/a | BPR10-RPM382 | n/a | Stainless steel | 7.93 | 2 | 382 | 1 | -382 | 60 | 10 | 15 | 500 | 0.04685 | 93.7 | 65.1 | 0.0705 | 0.002 | 0.0041888 | 0.033217 | 3.3217e-05 | 0.15 | 4515.7455 | 40.0029 | -40.0029 | 12.7333 | 1 | 56112.5577 | 1562.856 | 0.8366 | 0.080477 | 0.87853 | 0.00028356 | 0.00024912 | 14.3244 | 0.95496 | 954.9626 | 3.4379 | 3437.8653
n/a | BPR10-RPM383 | n/a | Stainless steel | 7.93 | 2 | 383 | 1 | -383 | 60 | 10 | 15 | 500 | 0.04685 | 93.7 | 65.1 | 0.0705 | 0.002 | 0.0041888 | 0.033217 | 3.3217e-05 | 0.15 | 4515.7455 | 40.1077 | -40.1077 | 12.7667 | 1 | 56112.5577 | 1562.856 | 0.8366 | 0.080477 | 0.87853 | 0.00028505 | 0.00025042 | 14.4372 | 0.96248 | 962.4819 | 3.4649 | 3464.935
n/a | BPR10-RPM384 | n/a | Stainless steel | 7.93 | 2 | 384 | 1 | -384 | 60 | 10 | 15 | 500 | 0.04685 | 93.7 | 65.1 | 0.0705 | 0.002 | 0.0041888 | 0.033217 | 3.3217e-05 | 0.15 | 4515.7455 | 40.2124 | -40.2124 | 12.8 | 1 | 56112.5577 | 1562.856 | 0.8366 | 0.080477 | 0.87853 | 0.00028654 | 0.00025173 | 14.5506 | 0.97004 | 970.0407 | 3.4921 | 3492.1464
n/a | BPR10-RPM385 | n/a | Stainless steel | 7.93 | 2 | 385 | 1 | -385 | 60 | 10 | 15 | 500 | 0.04685 | 93.7 | 65.1 | 0.0705 | 0.002 | 0.0041888 | 0.033217 | 3.3217e-05 | 0.15 | 4515.7455 | 40.3171 | -40.3171 | 12.8333 | 1 | 56112.5577 | 1562.856 | 0.8366 | 0.080477 | 0.87853 | 0.00028804 | 0.00025305 | 14.6646 | 0.97764 | 977.6389 | 3.5195 | 3519.4999
n/a | BPR10-RPM386 | n/a | Stainless steel | 7.93 | 2 | 386 | 1 | -386 | 60 | 10 | 15 | 500 | 0.04685 | 93.7 | 65.1 | 0.0705 | 0.002 | 0.0041888 | 0.033217 | 3.3217e-05 | 0.15 | 4515.7455 | 40.4218 | -40.4218 | 12.8667 | 1 | 56112.5577 | 1562.856 | 0.8366 | 0.080477 | 0.87853 | 0.00028953 | 0.00025436 | 14.7791 | 0.98528 | 985.2766 | 3.547 | 3546.9959
n/a | BPR10-RPM387 | n/a | Stainless steel | 7.93 | 2 | 387 | 1 | -387 | 60 | 10 | 15 | 500 | 0.04685 | 93.7 | 65.1 | 0.0705 | 0.002 | 0.0041888 | 0.033217 | 3.3217e-05 | 0.15 | 4515.7455 | 40.5265 | -40.5265 | 12.9 | 1 | 56112.5577 | 1562.856 | 0.8366 | 0.080477 | 0.87853 | 0.00029104 | 0.00025568 | 14.8943 | 0.99295 | 992.9541 | 3.5746 | 3574.6347
n/a | BPR10-RPM388 | n/a | Stainless steel | 7.93 | 2 | 388 | 1 | -388 | 60 | 10 | 15 | 500 | 0.04685 | 93.7 | 65.1 | 0.0705 | 0.002 | 0.0041888 | 0.033217 | 3.3217e-05 | 0.15 | 4515.7455 | 40.6313 | -40.6313 | 12.9333 | 1 | 56112.5577 | 1562.856 | 0.8366 | 0.080477 | 0.87853 | 0.00029254 | 0.00025701 | 15.0101 | 1.0007 | 1000.6713 | 3.6024 | 3602.4167
n/a | BPR10-RPM389 | n/a | Stainless steel | 7.93 | 2 | 389 | 1 | -389 | 60 | 10 | 15 | 500 | 0.04685 | 93.7 | 65.1 | 0.0705 | 0.002 | 0.0041888 | 0.033217 | 3.3217e-05 | 0.15 | 4515.7455 | 40.736 | -40.736 | 12.9667 | 1 | 56112.5577 | 1562.856 | 0.8366 | 0.080477 | 0.87853 | 0.00029405 | 0.00025833 | 15.1264 | 1.0084 | 1008.4284 | 3.6303 | 3630.3423
n/a | BPR10-RPM390 | n/a | Stainless steel | 7.93 | 2 | 390 | 1 | -390 | 60 | 10 | 15 | 500 | 0.04685 | 93.7 | 65.1 | 0.0705 | 0.002 | 0.0041888 | 0.033217 | 3.3217e-05 | 0.15 | 4515.7455 | 40.8407 | -40.8407 | 13 | 1 | 56112.5577 | 1562.856 | 0.8366 | 0.080477 | 0.87853 | 0.00029557 | 0.00025966 | 15.2434 | 1.0162 | 1016.2255 | 3.6584 | 3658.4118
n/a | BPR10-RPM391 | n/a | Stainless steel | 7.93 | 2 | 391 | 1 | -391 | 60 | 10 | 15 | 500 | 0.04685 | 93.7 | 65.1 | 0.0705 | 0.002 | 0.0041888 | 0.033217 | 3.3217e-05 | 0.15 | 4515.7455 | 40.9454 | -40.9454 | 13.0333 | 1 | 56112.5577 | 1562.856 | 0.8366 | 0.080477 | 0.87853 | 0.00029708 | 0.000261 | 15.3609 | 1.0241 | 1024.0627 | 3.6866 | 3686.6257
n/a | BPR10-RPM392 | n/a | Stainless steel | 7.93 | 2 | 392 | 1 | -392 | 60 | 10 | 15 | 500 | 0.04685 | 93.7 | 65.1 | 0.0705 | 0.002 | 0.0041888 | 0.033217 | 3.3217e-05 | 0.15 | 4515.7455 | 41.0501 | -41.0501 | 13.0667 | 1 | 56112.5577 | 1562.856 | 0.8366 | 0.080477 | 0.87853 | 0.0002986 | 0.00026233 | 15.4791 | 1.0319 | 1031.9401 | 3.715 | 3714.9842
n/a | BPR10-RPM393 | n/a | Stainless steel | 7.93 | 2 | 393 | 1 | -393 | 60 | 10 | 15 | 500 | 0.04685 | 93.7 | 65.1 | 0.0705 | 0.002 | 0.0041888 | 0.033217 | 3.3217e-05 | 0.15 | 4515.7455 | 41.1549 | -41.1549 | 13.1 | 1 | 56112.5577 | 1562.856 | 0.8366 | 0.080477 | 0.87853 | 0.00030013 | 0.00026367 | 15.5979 | 1.0399 | 1039.8577 | 3.7435 | 3743.4878
n/a | BPR10-RPM394 | n/a | Stainless steel | 7.93 | 2 | 394 | 1 | -394 | 60 | 10 | 15 | 500 | 0.04685 | 93.7 | 65.1 | 0.0705 | 0.002 | 0.0041888 | 0.033217 | 3.3217e-05 | 0.15 | 4515.7455 | 41.2596 | -41.2596 | 13.1333 | 1 | 56112.5577 | 1562.856 | 0.8366 | 0.080477 | 0.87853 | 0.00030166 | 0.00026502 | 15.7172 | 1.0478 | 1047.8158 | 3.7721 | 3772.1368
n/a | BPR10-RPM395 | n/a | Stainless steel | 7.93 | 2 | 395 | 1 | -395 | 60 | 10 | 15 | 500 | 0.04685 | 93.7 | 65.1 | 0.0705 | 0.002 | 0.0041888 | 0.033217 | 3.3217e-05 | 0.15 | 4515.7455 | 41.3643 | -41.3643 | 13.1667 | 1 | 56112.5577 | 1562.856 | 0.8366 | 0.080477 | 0.87853 | 0.00030319 | 0.00026636 | 15.8372 | 1.0558 | 1055.8143 | 3.8009 | 3800.9316
n/a | BPR10-RPM396 | n/a | Stainless steel | 7.93 | 2 | 396 | 1 | -396 | 60 | 10 | 15 | 500 | 0.04685 | 93.7 | 65.1 | 0.0705 | 0.002 | 0.0041888 | 0.033217 | 3.3217e-05 | 0.15 | 4515.7455 | 41.469 | -41.469 | 13.2 | 1 | 56112.5577 | 1562.856 | 0.8366 | 0.080477 | 0.87853 | 0.00030473 | 0.00026771 | 15.9578 | 1.0639 | 1063.8535 | 3.8299 | 3829.8726
n/a | BPR10-RPM397 | n/a | Stainless steel | 7.93 | 2 | 397 | 1 | -397 | 60 | 10 | 15 | 500 | 0.04685 | 93.7 | 65.1 | 0.0705 | 0.002 | 0.0041888 | 0.033217 | 3.3217e-05 | 0.15 | 4515.7455 | 41.5737 | -41.5737 | 13.2333 | 1 | 56112.5577 | 1562.856 | 0.8366 | 0.080477 | 0.87853 | 0.00030627 | 0.00026907 | 16.079 | 1.0719 | 1071.9334 | 3.859 | 3858.9601
n/a | BPR10-RPM398 | n/a | Stainless steel | 7.93 | 2 | 398 | 1 | -398 | 60 | 10 | 15 | 500 | 0.04685 | 93.7 | 65.1 | 0.0705 | 0.002 | 0.0041888 | 0.033217 | 3.3217e-05 | 0.15 | 4515.7455 | 41.6785 | -41.6785 | 13.2667 | 1 | 56112.5577 | 1562.856 | 0.8366 | 0.080477 | 0.87853 | 0.00030782 | 0.00027042 | 16.2008 | 1.0801 | 1080.054 | 3.8882 | 3888.1945
n/a | BPR10-RPM399 | n/a | Stainless steel | 7.93 | 2 | 399 | 1 | -399 | 60 | 10 | 15 | 500 | 0.04685 | 93.7 | 65.1 | 0.0705 | 0.002 | 0.0041888 | 0.033217 | 3.3217e-05 | 0.15 | 4515.7455 | 41.7832 | -41.7832 | 13.3 | 1 | 56112.5577 | 1562.856 | 0.8366 | 0.080477 | 0.87853 | 0.00030936 | 0.00027178 | 16.3232 | 1.0882 | 1088.2156 | 3.9176 | 3917.5762
n/a | BPR10-RPM400 | n/a | Stainless steel | 7.93 | 2 | 400 | 1 | -400 | 60 | 10 | 15 | 500 | 0.04685 | 93.7 | 65.1 | 0.0705 | 0.002 | 0.0041888 | 0.033217 | 3.3217e-05 | 0.15 | 4515.7455 | 41.8879 | -41.8879 | 13.3333 | 1 | 56112.5577 | 1562.856 | 0.8366 | 0.080477 | 0.87853 | 0.00031092 | 0.00027315 | 16.4463 | 1.0964 | 1096.4182 | 3.9471 | 3947.1056
n/a | BPR10-RPM401 | n/a | Stainless steel | 7.93 | 2 | 401 | 1 | -401 | 60 | 10 | 15 | 500 | 0.04685 | 93.7 | 65.1 | 0.0705 | 0.002 | 0.0041888 | 0.033217 | 3.3217e-05 | 0.15 | 4515.7455 | 41.9926 | -41.9926 | 13.3667 | 1 | 56112.5577 | 1562.856 | 0.8366 | 0.080477 | 0.87853 | 0.00031247 | 0.00027452 | 16.5699 | 1.1047 | 1104.6619 | 3.9768 | 3976.7829
n/a | BPR10-RPM402 | n/a | Stainless steel | 7.93 | 2 | 402 | 1 | -402 | 60 | 10 | 15 | 500 | 0.04685 | 93.7 | 65.1 | 0.0705 | 0.002 | 0.0041888 | 0.033217 | 3.3217e-05 | 0.15 | 4515.7455 | 42.0973 | -42.0973 | 13.4 | 1 | 56112.5577 | 1562.856 | 0.8366 | 0.080477 | 0.87853 | 0.00031403 | 0.00027589 | 16.6942 | 1.1129 | 1112.9469 | 4.0066 | 4006.6087
n/a | BPR10-RPM403 | n/a | Stainless steel | 7.93 | 2 | 403 | 1 | -403 | 60 | 10 | 15 | 500 | 0.04685 | 93.7 | 65.1 | 0.0705 | 0.002 | 0.0041888 | 0.033217 | 3.3217e-05 | 0.15 | 4515.7455 | 42.2021 | -42.2021 | 13.4333 | 1 | 56112.5577 | 1562.856 | 0.8366 | 0.080477 | 0.87853 | 0.0003156 | 0.00027726 | 16.8191 | 1.1213 | 1121.2731 | 4.0366 | 4036.5832
n/a | BPR10-RPM404 | n/a | Stainless steel | 7.93 | 2 | 404 | 1 | -404 | 60 | 10 | 15 | 500 | 0.04685 | 93.7 | 65.1 | 0.0705 | 0.002 | 0.0041888 | 0.033217 | 3.3217e-05 | 0.15 | 4515.7455 | 42.3068 | -42.3068 | 13.4667 | 1 | 56112.5577 | 1562.856 | 0.8366 | 0.080477 | 0.87853 | 0.00031717 | 0.00027864 | 16.9446 | 1.1296 | 1129.6408 | 4.0667 | 4066.7068
n/a | BPR10-RPM405 | n/a | Stainless steel | 7.93 | 2 | 405 | 1 | -405 | 60 | 10 | 15 | 500 | 0.04685 | 93.7 | 65.1 | 0.0705 | 0.002 | 0.0041888 | 0.033217 | 3.3217e-05 | 0.15 | 4515.7455 | 42.4115 | -42.4115 | 13.5 | 1 | 56112.5577 | 1562.856 | 0.8366 | 0.080477 | 0.87853 | 0.00031874 | 0.00028002 | 17.0707 | 1.138 | 1138.05 | 4.097 | 4096.9799
n/a | BPR10-RPM406 | n/a | Stainless steel | 7.93 | 2 | 406 | 1 | -406 | 60 | 10 | 15 | 500 | 0.04685 | 93.7 | 65.1 | 0.0705 | 0.002 | 0.0041888 | 0.033217 | 3.3217e-05 | 0.15 | 4515.7455 | 42.5162 | -42.5162 | 13.5333 | 1 | 56112.5577 | 1562.856 | 0.8366 | 0.080477 | 0.87853 | 0.00032031 | 0.0002814 | 17.1975 | 1.1465 | 1146.5008 | 4.1274 | 4127.4029
n/a | BPR10-RPM407 | n/a | Stainless steel | 7.93 | 2 | 407 | 1 | -407 | 60 | 10 | 15 | 500 | 0.04685 | 93.7 | 65.1 | 0.0705 | 0.002 | 0.0041888 | 0.033217 | 3.3217e-05 | 0.15 | 4515.7455 | 42.6209 | -42.6209 | 13.5667 | 1 | 56112.5577 | 1562.856 | 0.8366 | 0.080477 | 0.87853 | 0.00032189 | 0.00028279 | 17.3249 | 1.155 | 1154.9934 | 4.158 | 4157.9762
n/a | BPR10-RPM408 | n/a | Stainless steel | 7.93 | 2 | 408 | 1 | -408 | 60 | 10 | 15 | 500 | 0.04685 | 93.7 | 65.1 | 0.0705 | 0.002 | 0.0041888 | 0.033217 | 3.3217e-05 | 0.15 | 4515.7455 | 42.7257 | -42.7257 | 13.6 | 1 | 56112.5577 | 1562.856 | 0.8366 | 0.080477 | 0.87853 | 0.00032348 | 0.00028418 | 17.4529 | 1.1635 | 1163.5278 | 4.1887 | 4188.7
n/a | BPR10-RPM409 | n/a | Stainless steel | 7.93 | 2 | 409 | 1 | -409 | 60 | 10 | 15 | 500 | 0.04685 | 93.7 | 65.1 | 0.0705 | 0.002 | 0.0041888 | 0.033217 | 3.3217e-05 | 0.15 | 4515.7455 | 42.8304 | -42.8304 | 13.6333 | 1 | 56112.5577 | 1562.856 | 0.8366 | 0.080477 | 0.87853 | 0.00032507 | 0.00028558 | 17.5816 | 1.1721 | 1172.1041 | 4.2196 | 4219.5748
n/a | BPR10-RPM410 | n/a | Stainless steel | 7.93 | 2 | 410 | 1 | -410 | 60 | 10 | 15 | 500 | 0.04685 | 93.7 | 65.1 | 0.0705 | 0.002 | 0.0041888 | 0.033217 | 3.3217e-05 | 0.15 | 4515.7455 | 42.9351 | -42.9351 | 13.6667 | 1 | 56112.5577 | 1562.856 | 0.8366 | 0.080477 | 0.87853 | 0.00032666 | 0.00028698 | 17.7108 | 1.1807 | 1180.7225 | 4.2506 | 4250.601
n/a | BPR10-RPM411 | n/a | Stainless steel | 7.93 | 2 | 411 | 1 | -411 | 60 | 10 | 15 | 500 | 0.04685 | 93.7 | 65.1 | 0.0705 | 0.002 | 0.0041888 | 0.033217 | 3.3217e-05 | 0.15 | 4515.7455 | 43.0398 | -43.0398 | 13.7 | 1 | 56112.5577 | 1562.856 | 0.8366 | 0.080477 | 0.87853 | 0.00032825 | 0.00028838 | 17.8407 | 1.1894 | 1189.383 | 4.2818 | 4281.7789
n/a | BPR10-RPM412 | n/a | Stainless steel | 7.93 | 2 | 412 | 1 | -412 | 60 | 10 | 15 | 500 | 0.04685 | 93.7 | 65.1 | 0.0705 | 0.002 | 0.0041888 | 0.033217 | 3.3217e-05 | 0.15 | 4515.7455 | 43.1445 | -43.1445 | 13.7333 | 1 | 56112.5577 | 1562.856 | 0.8366 | 0.080477 | 0.87853 | 0.00032985 | 0.00028978 | 17.9713 | 1.1981 | 1198.0858 | 4.3131 | 4313.1088
n/a | BPR10-RPM413 | n/a | Stainless steel | 7.93 | 2 | 413 | 1 | -413 | 60 | 10 | 15 | 500 | 0.04685 | 93.7 | 65.1 | 0.0705 | 0.002 | 0.0041888 | 0.033217 | 3.3217e-05 | 0.15 | 4515.7455 | 43.2493 | -43.2493 | 13.7667 | 1 | 56112.5577 | 1562.856 | 0.8366 | 0.080477 | 0.87853 | 0.00033146 | 0.00029119 | 18.1025 | 1.2068 | 1206.8309 | 4.3446 | 4344.5913
n/a | BPR10-RPM414 | n/a | Stainless steel | 7.93 | 2 | 414 | 1 | -414 | 60 | 10 | 15 | 500 | 0.04685 | 93.7 | 65.1 | 0.0705 | 0.002 | 0.0041888 | 0.033217 | 3.3217e-05 | 0.15 | 4515.7455 | 43.354 | -43.354 | 13.8 | 1 | 56112.5577 | 1562.856 | 0.8366 | 0.080477 | 0.87853 | 0.00033306 | 0.0002926 | 18.2343 | 1.2156 | 1215.6185 | 4.3762 | 4376.2265
n/a | BPR10-RPM415 | n/a | Stainless steel | 7.93 | 2 | 415 | 1 | -415 | 60 | 10 | 15 | 500 | 0.04685 | 93.7 | 65.1 | 0.0705 | 0.002 | 0.0041888 | 0.033217 | 3.3217e-05 | 0.15 | 4515.7455 | 43.4587 | -43.4587 | 13.8333 | 1 | 56112.5577 | 1562.856 | 0.8366 | 0.080477 | 0.87853 | 0.00033467 | 0.00029402 | 18.3667 | 1.2244 | 1224.4486 | 4.408 | 4408.015
n/a | BPR10-RPM416 | n/a | Stainless steel | 7.93 | 2 | 416 | 1 | -416 | 60 | 10 | 15 | 500 | 0.04685 | 93.7 | 65.1 | 0.0705 | 0.002 | 0.0041888 | 0.033217 | 3.3217e-05 | 0.15 | 4515.7455 | 43.5634 | -43.5634 | 13.8667 | 1 | 56112.5577 | 1562.856 | 0.8366 | 0.080477 | 0.87853 | 0.00033629 | 0.00029544 | 18.4998 | 1.2333 | 1233.3214 | 4.44 | 4439.957
n/a | BPR10-RPM417 | n/a | Stainless steel | 7.93 | 2 | 417 | 1 | -417 | 60 | 10 | 15 | 500 | 0.04685 | 93.7 | 65.1 | 0.0705 | 0.002 | 0.0041888 | 0.033217 | 3.3217e-05 | 0.15 | 4515.7455 | 43.6681 | -43.6681 | 13.9 | 1 | 56112.5577 | 1562.856 | 0.8366 | 0.080477 | 0.87853 | 0.00033791 | 0.00029686 | 18.6336 | 1.2422 | 1242.2369 | 4.4721 | 4472.0529
n/a | BPR10-RPM418 | n/a | Stainless steel | 7.93 | 2 | 418 | 1 | -418 | 60 | 10 | 15 | 500 | 0.04685 | 93.7 | 65.1 | 0.0705 | 0.002 | 0.0041888 | 0.033217 | 3.3217e-05 | 0.15 | 4515.7455 | 43.7729 | -43.7729 | 13.9333 | 1 | 56112.5577 | 1562.856 | 0.8366 | 0.080477 | 0.87853 | 0.00033953 | 0.00029829 | 18.7679 | 1.2512 | 1251.1953 | 4.5043 | 4504.3032
n/a | BPR10-RPM419 | n/a | Stainless steel | 7.93 | 2 | 419 | 1 | -419 | 60 | 10 | 15 | 500 | 0.04685 | 93.7 | 65.1 | 0.0705 | 0.002 | 0.0041888 | 0.033217 | 3.3217e-05 | 0.15 | 4515.7455 | 43.8776 | -43.8776 | 13.9667 | 1 | 56112.5577 | 1562.856 | 0.8366 | 0.080477 | 0.87853 | 0.00034116 | 0.00029971 | 18.903 | 1.2602 | 1260.1967 | 4.5367 | 4536.7081
n/a | BPR10-RPM420 | n/a | Stainless steel | 7.93 | 2 | 420 | 1 | -420 | 60 | 10 | 15 | 500 | 0.04685 | 93.7 | 65.1 | 0.0705 | 0.002 | 0.0041888 | 0.033217 | 3.3217e-05 | 0.15 | 4515.7455 | 43.9823 | -43.9823 | 14 | 1 | 56112.5577 | 1562.856 | 0.8366 | 0.080477 | 0.87853 | 0.00034279 | 0.00030115 | 19.0386 | 1.2692 | 1269.2411 | 4.5693 | 4569.2681
n/a | BPR10-RPM421 | n/a | Stainless steel | 7.93 | 2 | 421 | 1 | -421 | 60 | 10 | 15 | 500 | 0.04685 | 93.7 | 65.1 | 0.0705 | 0.002 | 0.0041888 | 0.033217 | 3.3217e-05 | 0.15 | 4515.7455 | 44.087 | -44.087 | 14.0333 | 1 | 56112.5577 | 1562.856 | 0.8366 | 0.080477 | 0.87853 | 0.00034442 | 0.00030258 | 19.1749 | 1.2783 | 1278.3287 | 4.602 | 4601.9835
n/a | BPR10-RPM422 | n/a | Stainless steel | 7.93 | 2 | 422 | 1 | -422 | 60 | 10 | 15 | 500 | 0.04685 | 93.7 | 65.1 | 0.0705 | 0.002 | 0.0041888 | 0.033217 | 3.3217e-05 | 0.15 | 4515.7455 | 44.1917 | -44.1917 | 14.0667 | 1 | 56112.5577 | 1562.856 | 0.8366 | 0.080477 | 0.87853 | 0.00034606 | 0.00030402 | 19.3119 | 1.2875 | 1287.4596 | 4.6349 | 4634.8547
n/a | BPR10-RPM423 | n/a | Stainless steel | 7.93 | 2 | 423 | 1 | -423 | 60 | 10 | 15 | 500 | 0.04685 | 93.7 | 65.1 | 0.0705 | 0.002 | 0.0041888 | 0.033217 | 3.3217e-05 | 0.15 | 4515.7455 | 44.2965 | -44.2965 | 14.1 | 1 | 56112.5577 | 1562.856 | 0.8366 | 0.080477 | 0.87853 | 0.0003477 | 0.00030546 | 19.4495 | 1.2966 | 1296.6339 | 4.6679 | 4667.882
n/a | BPR10-RPM424 | n/a | Stainless steel | 7.93 | 2 | 424 | 1 | -424 | 60 | 10 | 15 | 500 | 0.04685 | 93.7 | 65.1 | 0.0705 | 0.002 | 0.0041888 | 0.033217 | 3.3217e-05 | 0.15 | 4515.7455 | 44.4012 | -44.4012 | 14.1333 | 1 | 56112.5577 | 1562.856 | 0.8366 | 0.080477 | 0.87853 | 0.00034935 | 0.00030691 | 19.5878 | 1.3059 | 1305.8516 | 4.7011 | 4701.0659
n/a | BPR10-RPM425 | n/a | Stainless steel | 7.93 | 2 | 425 | 1 | -425 | 60 | 10 | 15 | 500 | 0.04685 | 93.7 | 65.1 | 0.0705 | 0.002 | 0.0041888 | 0.033217 | 3.3217e-05 | 0.15 | 4515.7455 | 44.5059 | -44.5059 | 14.1667 | 1 | 56112.5577 | 1562.856 | 0.8366 | 0.080477 | 0.87853 | 0.000351 | 0.00030836 | 19.7267 | 1.3151 | 1315.113 | 4.7344 | 4734.4067
n/a | BPR10-RPM426 | n/a | Stainless steel | 7.93 | 2 | 426 | 1 | -426 | 60 | 10 | 15 | 500 | 0.04685 | 93.7 | 65.1 | 0.0705 | 0.002 | 0.0041888 | 0.033217 | 3.3217e-05 | 0.15 | 4515.7455 | 44.6106 | -44.6106 | 14.2 | 1 | 56112.5577 | 1562.856 | 0.8366 | 0.080477 | 0.87853 | 0.00035265 | 0.00030981 | 19.8663 | 1.3244 | 1324.418 | 4.7679 | 4767.9047
n/a | BPR10-RPM427 | n/a | Stainless steel | 7.93 | 2 | 427 | 1 | -427 | 60 | 10 | 15 | 500 | 0.04685 | 93.7 | 65.1 | 0.0705 | 0.002 | 0.0041888 | 0.033217 | 3.3217e-05 | 0.15 | 4515.7455 | 44.7153 | -44.7153 | 14.2333 | 1 | 56112.5577 | 1562.856 | 0.8366 | 0.080477 | 0.87853 | 0.00035431 | 0.00031127 | 20.0065 | 1.3338 | 1333.7668 | 4.8016 | 4801.5604
n/a | BPR10-RPM428 | n/a | Stainless steel | 7.93 | 2 | 428 | 1 | -428 | 60 | 10 | 15 | 500 | 0.04685 | 93.7 | 65.1 | 0.0705 | 0.002 | 0.0041888 | 0.033217 | 3.3217e-05 | 0.15 | 4515.7455 | 44.8201 | -44.8201 | 14.2667 | 1 | 56112.5577 | 1562.856 | 0.8366 | 0.080477 | 0.87853 | 0.00035597 | 0.00031273 | 20.1474 | 1.3432 | 1343.1595 | 4.8354 | 4835.3741
n/a | BPR10-RPM429 | n/a | Stainless steel | 7.93 | 2 | 429 | 1 | -429 | 60 | 10 | 15 | 500 | 0.04685 | 93.7 | 65.1 | 0.0705 | 0.002 | 0.0041888 | 0.033217 | 3.3217e-05 | 0.15 | 4515.7455 | 44.9248 | -44.9248 | 14.3 | 1 | 56112.5577 | 1562.856 | 0.8366 | 0.080477 | 0.87853 | 0.00035763 | 0.00031419 | 20.2889 | 1.3526 | 1352.5961 | 4.8693 | 4869.3461
n/a | BPR10-RPM430 | n/a | Stainless steel | 7.93 | 2 | 430 | 1 | -430 | 60 | 10 | 15 | 500 | 0.04685 | 93.7 | 65.1 | 0.0705 | 0.002 | 0.0041888 | 0.033217 | 3.3217e-05 | 0.15 | 4515.7455 | 45.0295 | -45.0295 | 14.3333 | 1 | 56112.5577 | 1562.856 | 0.8366 | 0.080477 | 0.87853 | 0.0003593 | 0.00031566 | 20.4312 | 1.3621 | 1362.0769 | 4.9035 | 4903.4769
n/a | BPR10-RPM431 | n/a | Stainless steel | 7.93 | 2 | 431 | 1 | -431 | 60 | 10 | 15 | 500 | 0.04685 | 93.7 | 65.1 | 0.0705 | 0.002 | 0.0041888 | 0.033217 | 3.3217e-05 | 0.15 | 4515.7455 | 45.1342 | -45.1342 | 14.3667 | 1 | 56112.5577 | 1562.856 | 0.8366 | 0.080477 | 0.87853 | 0.00036098 | 0.00031713 | 20.574 | 1.3716 | 1371.6019 | 4.9378 | 4937.7668
n/a | BPR10-RPM432 | n/a | Stainless steel | 7.93 | 2 | 432 | 1 | -432 | 60 | 10 | 15 | 500 | 0.04685 | 93.7 | 65.1 | 0.0705 | 0.002 | 0.0041888 | 0.033217 | 3.3217e-05 | 0.15 | 4515.7455 | 45.2389 | -45.2389 | 14.4 | 1 | 56112.5577 | 1562.856 | 0.8366 | 0.080477 | 0.87853 | 0.00036265 | 0.0003186 | 20.7176 | 1.3812 | 1381.1712 | 4.9722 | 4972.2163
n/a | BPR10-RPM433 | n/a | Stainless steel | 7.93 | 2 | 433 | 1 | -433 | 60 | 10 | 15 | 500 | 0.04685 | 93.7 | 65.1 | 0.0705 | 0.002 | 0.0041888 | 0.033217 | 3.3217e-05 | 0.15 | 4515.7455 | 45.3437 | -45.3437 | 14.4333 | 1 | 56112.5577 | 1562.856 | 0.8366 | 0.080477 | 0.87853 | 0.00036433 | 0.00032008 | 20.8618 | 1.3908 | 1390.7849 | 5.0068 | 5006.8255
n/a | BPR10-RPM434 | n/a | Stainless steel | 7.93 | 2 | 434 | 1 | -434 | 60 | 10 | 15 | 500 | 0.04685 | 93.7 | 65.1 | 0.0705 | 0.002 | 0.0041888 | 0.033217 | 3.3217e-05 | 0.15 | 4515.7455 | 45.4484 | -45.4484 | 14.4667 | 1 | 56112.5577 | 1562.856 | 0.8366 | 0.080477 | 0.87853 | 0.00036602 | 0.00032156 | 21.0066 | 1.4004 | 1400.4431 | 5.0416 | 5041.595
n/a | BPR10-RPM435 | n/a | Stainless steel | 7.93 | 2 | 435 | 1 | -435 | 60 | 10 | 15 | 500 | 0.04685 | 93.7 | 65.1 | 0.0705 | 0.002 | 0.0041888 | 0.033217 | 3.3217e-05 | 0.15 | 4515.7455 | 45.5531 | -45.5531 | 14.5 | 1 | 56112.5577 | 1562.856 | 0.8366 | 0.080477 | 0.87853 | 0.00036771 | 0.00032304 | 21.1522 | 1.4101 | 1410.1459 | 5.0765 | 5076.5251
n/a | BPR10-RPM436 | n/a | Stainless steel | 7.93 | 2 | 436 | 1 | -436 | 60 | 10 | 15 | 500 | 0.04685 | 93.7 | 65.1 | 0.0705 | 0.002 | 0.0041888 | 0.033217 | 3.3217e-05 | 0.15 | 4515.7455 | 45.6578 | -45.6578 | 14.5333 | 1 | 56112.5577 | 1562.856 | 0.8366 | 0.080477 | 0.87853 | 0.0003694 | 0.00032453 | 21.2984 | 1.4199 | 1419.8934 | 5.1116 | 5111.6162
n/a | BPR10-RPM437 | n/a | Stainless steel | 7.93 | 2 | 437 | 1 | -437 | 60 | 10 | 15 | 500 | 0.04685 | 93.7 | 65.1 | 0.0705 | 0.002 | 0.0041888 | 0.033217 | 3.3217e-05 | 0.15 | 4515.7455 | 45.7625 | -45.7625 | 14.5667 | 1 | 56112.5577 | 1562.856 | 0.8366 | 0.080477 | 0.87853 | 0.0003711 | 0.00032602 | 21.4453 | 1.4297 | 1429.6857 | 5.1469 | 5146.8686
n/a | BPR10-RPM438 | n/a | Stainless steel | 7.93 | 2 | 438 | 1 | -438 | 60 | 10 | 15 | 500 | 0.04685 | 93.7 | 65.1 | 0.0705 | 0.002 | 0.0041888 | 0.033217 | 3.3217e-05 | 0.15 | 4515.7455 | 45.8673 | -45.8673 | 14.6 | 1 | 56112.5577 | 1562.856 | 0.8366 | 0.080477 | 0.87853 | 0.0003728 | 0.00032751 | 21.5928 | 1.4395 | 1439.523 | 5.1823 | 5182.2827
n/a | BPR10-RPM439 | n/a | Stainless steel | 7.93 | 2 | 439 | 1 | -439 | 60 | 10 | 15 | 500 | 0.04685 | 93.7 | 65.1 | 0.0705 | 0.002 | 0.0041888 | 0.033217 | 3.3217e-05 | 0.15 | 4515.7455 | 45.972 | -45.972 | 14.6333 | 1 | 56112.5577 | 1562.856 | 0.8366 | 0.080477 | 0.87853 | 0.0003745 | 0.00032901 | 21.7411 | 1.4494 | 1449.4052 | 5.2179 | 5217.8589
n/a | BPR10-RPM440 | n/a | Stainless steel | 7.93 | 2 | 440 | 1 | -440 | 60 | 10 | 15 | 500 | 0.04685 | 93.7 | 65.1 | 0.0705 | 0.002 | 0.0041888 | 0.033217 | 3.3217e-05 | 0.15 | 4515.7455 | 46.0767 | -46.0767 | 14.6667 | 1 | 56112.5577 | 1562.856 | 0.8366 | 0.080477 | 0.87853 | 0.00037621 | 0.00033051 | 21.89 | 1.4593 | 1459.3326 | 5.2536 | 5253.5975
n/a | BPR10-RPM441 | n/a | Stainless steel | 7.93 | 2 | 441 | 1 | -441 | 60 | 10 | 15 | 500 | 0.04685 | 93.7 | 65.1 | 0.0705 | 0.002 | 0.0041888 | 0.033217 | 3.3217e-05 | 0.15 | 4515.7455 | 46.1814 | -46.1814 | 14.7 | 1 | 56112.5577 | 1562.856 | 0.8366 | 0.080477 | 0.87853 | 0.00037792 | 0.00033201 | 22.0396 | 1.4693 | 1469.3053 | 5.2895 | 5289.499
n/a | BPR10-RPM442 | n/a | Stainless steel | 7.93 | 2 | 442 | 1 | -442 | 60 | 10 | 15 | 500 | 0.04685 | 93.7 | 65.1 | 0.0705 | 0.002 | 0.0041888 | 0.033217 | 3.3217e-05 | 0.15 | 4515.7455 | 46.2861 | -46.2861 | 14.7333 | 1 | 56112.5577 | 1562.856 | 0.8366 | 0.080477 | 0.87853 | 0.00037964 | 0.00033352 | 22.1898 | 1.4793 | 1479.3232 | 5.3256 | 5325.5636
n/a | BPR10-RPM443 | n/a | Stainless steel | 7.93 | 2 | 443 | 1 | -443 | 60 | 10 | 15 | 500 | 0.04685 | 93.7 | 65.1 | 0.0705 | 0.002 | 0.0041888 | 0.033217 | 3.3217e-05 | 0.15 | 4515.7455 | 46.3909 | -46.3909 | 14.7667 | 1 | 56112.5577 | 1562.856 | 0.8366 | 0.080477 | 0.87853 | 0.00038136 | 0.00033503 | 22.3408 | 1.4894 | 1489.3866 | 5.3618 | 5361.7918
n/a | BPR10-RPM444 | n/a | Stainless steel | 7.93 | 2 | 444 | 1 | -444 | 60 | 10 | 15 | 500 | 0.04685 | 93.7 | 65.1 | 0.0705 | 0.002 | 0.0041888 | 0.033217 | 3.3217e-05 | 0.15 | 4515.7455 | 46.4956 | -46.4956 | 14.8 | 1 | 56112.5577 | 1562.856 | 0.8366 | 0.080477 | 0.87853 | 0.00038308 | 0.00033655 | 22.4924 | 1.4995 | 1499.4955 | 5.3982 | 5398.1839
n/a | BPR10-RPM445 | n/a | Stainless steel | 7.93 | 2 | 445 | 1 | -445 | 60 | 10 | 15 | 500 | 0.04685 | 93.7 | 65.1 | 0.0705 | 0.002 | 0.0041888 | 0.033217 | 3.3217e-05 | 0.15 | 4515.7455 | 46.6003 | -46.6003 | 14.8333 | 1 | 56112.5577 | 1562.856 | 0.8366 | 0.080477 | 0.87853 | 0.00038481 | 0.00033806 | 22.6448 | 1.5097 | 1509.6501 | 5.4347 | 5434.7404
n/a | BPR10-RPM446 | n/a | Stainless steel | 7.93 | 2 | 446 | 1 | -446 | 60 | 10 | 15 | 500 | 0.04685 | 93.7 | 65.1 | 0.0705 | 0.002 | 0.0041888 | 0.033217 | 3.3217e-05 | 0.15 | 4515.7455 | 46.705 | -46.705 | 14.8667 | 1 | 56112.5577 | 1562.856 | 0.8366 | 0.080477 | 0.87853 | 0.00038654 | 0.00033959 | 22.7978 | 1.5199 | 1519.8504 | 5.4715 | 5471.4615
n/a | BPR10-RPM447 | n/a | Stainless steel | 7.93 | 2 | 447 | 1 | -447 | 60 | 10 | 15 | 500 | 0.04685 | 93.7 | 65.1 | 0.0705 | 0.002 | 0.0041888 | 0.033217 | 3.3217e-05 | 0.15 | 4515.7455 | 46.8097 | -46.8097 | 14.9 | 1 | 56112.5577 | 1562.856 | 0.8366 | 0.080477 | 0.87853 | 0.00038828 | 0.00034111 | 22.9514 | 1.5301 | 1530.0966 | 5.5083 | 5508.3476
n/a | BPR10-RPM448 | n/a | Stainless steel | 7.93 | 2 | 448 | 1 | -448 | 60 | 10 | 15 | 500 | 0.04685 | 93.7 | 65.1 | 0.0705 | 0.002 | 0.0041888 | 0.033217 | 3.3217e-05 | 0.15 | 4515.7455 | 46.9145 | -46.9145 | 14.9333 | 1 | 56112.5577 | 1562.856 | 0.8366 | 0.080477 | 0.87853 | 0.00039001 | 0.00034264 | 23.1058 | 1.5404 | 1540.3887 | 5.5454 | 5545.3991
n/a | BPR10-RPM449 | n/a | Stainless steel | 7.93 | 2 | 449 | 1 | -449 | 60 | 10 | 15 | 500 | 0.04685 | 93.7 | 65.1 | 0.0705 | 0.002 | 0.0041888 | 0.033217 | 3.3217e-05 | 0.15 | 4515.7455 | 47.0192 | -47.0192 | 14.9667 | 1 | 56112.5577 | 1562.856 | 0.8366 | 0.080477 | 0.87853 | 0.00039176 | 0.00034417 | 23.2609 | 1.5507 | 1550.7268 | 5.5826 | 5582.6165
n/a | BPR10-RPM450 | n/a | Stainless steel | 7.93 | 2 | 450 | 1 | -450 | 60 | 10 | 15 | 500 | 0.04685 | 93.7 | 65.1 | 0.0705 | 0.002 | 0.0041888 | 0.033217 | 3.3217e-05 | 0.15 | 4515.7455 | 47.1239 | -47.1239 | 15 | 1 | 56112.5577 | 1562.856 | 0.8366 | 0.080477 | 0.87853 | 0.0003935 | 0.0003457 | 23.4167 | 1.5611 | 1561.1111 | 5.62 | 5619.9999
n/a | BPR10-RPM451 | n/a | Stainless steel | 7.93 | 2 | 451 | 1 | -451 | 60 | 10 | 15 | 500 | 0.04685 | 93.7 | 65.1 | 0.0705 | 0.002 | 0.0041888 | 0.033217 | 3.3217e-05 | 0.15 | 4515.7455 | 47.2286 | -47.2286 | 15.0333 | 1 | 56112.5577 | 1562.856 | 0.8366 | 0.080477 | 0.87853 | 0.00039526 | 0.00034724 | 23.5731 | 1.5715 | 1571.5416 | 5.6575 | 5657.5499
n/a | BPR10-RPM452 | n/a | Stainless steel | 7.93 | 2 | 452 | 1 | -452 | 60 | 10 | 15 | 500 | 0.04685 | 93.7 | 65.1 | 0.0705 | 0.002 | 0.0041888 | 0.033217 | 3.3217e-05 | 0.15 | 4515.7455 | 47.3333 | -47.3333 | 15.0667 | 1 | 56112.5577 | 1562.856 | 0.8366 | 0.080477 | 0.87853 | 0.00039701 | 0.00034878 | 23.7303 | 1.582 | 1582.0186 | 5.6953 | 5695.2668
n/a | BPR10-RPM453 | n/a | Stainless steel | 7.93 | 2 | 453 | 1 | -453 | 60 | 10 | 15 | 500 | 0.04685 | 93.7 | 65.1 | 0.0705 | 0.002 | 0.0041888 | 0.033217 | 3.3217e-05 | 0.15 | 4515.7455 | 47.438 | -47.438 | 15.1 | 1 | 56112.5577 | 1562.856 | 0.8366 | 0.080477 | 0.87853 | 0.00039877 | 0.00035033 | 23.8881 | 1.5925 | 1592.5419 | 5.7332 | 5733.1509
n/a | BPR10-RPM454 | n/a | Stainless steel | 7.93 | 2 | 454 | 1 | -454 | 60 | 10 | 15 | 500 | 0.04685 | 93.7 | 65.1 | 0.0705 | 0.002 | 0.0041888 | 0.033217 | 3.3217e-05 | 0.15 | 4515.7455 | 47.5428 | -47.5428 | 15.1333 | 1 | 56112.5577 | 1562.856 | 0.8366 | 0.080477 | 0.87853 | 0.00040053 | 0.00035188 | 24.0467 | 1.6031 | 1603.1119 | 5.7712 | 5771.2027
n/a | BPR10-RPM455 | n/a | Stainless steel | 7.93 | 2 | 455 | 1 | -455 | 60 | 10 | 15 | 500 | 0.04685 | 93.7 | 65.1 | 0.0705 | 0.002 | 0.0041888 | 0.033217 | 3.3217e-05 | 0.15 | 4515.7455 | 47.6475 | -47.6475 | 15.1667 | 1 | 56112.5577 | 1562.856 | 0.8366 | 0.080477 | 0.87853 | 0.0004023 | 0.00035343 | 24.2059 | 1.6137 | 1613.7285 | 5.8094 | 5809.4225
n/a | BPR10-RPM456 | n/a | Stainless steel | 7.93 | 2 | 456 | 1 | -456 | 60 | 10 | 15 | 500 | 0.04685 | 93.7 | 65.1 | 0.0705 | 0.002 | 0.0041888 | 0.033217 | 3.3217e-05 | 0.15 | 4515.7455 | 47.7522 | -47.7522 | 15.2 | 1 | 56112.5577 | 1562.856 | 0.8366 | 0.080477 | 0.87853 | 0.00040407 | 0.00035498 | 24.3659 | 1.6244 | 1624.3918 | 5.8478 | 5847.8106
n/a | BPR10-RPM457 | n/a | Stainless steel | 7.93 | 2 | 457 | 1 | -457 | 60 | 10 | 15 | 500 | 0.04685 | 93.7 | 65.1 | 0.0705 | 0.002 | 0.0041888 | 0.033217 | 3.3217e-05 | 0.15 | 4515.7455 | 47.8569 | -47.8569 | 15.2333 | 1 | 56112.5577 | 1562.856 | 0.8366 | 0.080477 | 0.87853 | 0.00040584 | 0.00035654 | 24.5265 | 1.6351 | 1635.1021 | 5.8864 | 5886.3675
n/a | BPR10-RPM458 | n/a | Stainless steel | 7.93 | 2 | 458 | 1 | -458 | 60 | 10 | 15 | 500 | 0.04685 | 93.7 | 65.1 | 0.0705 | 0.002 | 0.0041888 | 0.033217 | 3.3217e-05 | 0.15 | 4515.7455 | 47.9616 | -47.9616 | 15.2667 | 1 | 56112.5577 | 1562.856 | 0.8366 | 0.080477 | 0.87853 | 0.00040762 | 0.0003581 | 24.6879 | 1.6459 | 1645.8593 | 5.9251 | 5925.0934
n/a | BPR10-RPM459 | n/a | Stainless steel | 7.93 | 2 | 459 | 1 | -459 | 60 | 10 | 15 | 500 | 0.04685 | 93.7 | 65.1 | 0.0705 | 0.002 | 0.0041888 | 0.033217 | 3.3217e-05 | 0.15 | 4515.7455 | 48.0664 | -48.0664 | 15.3 | 1 | 56112.5577 | 1562.856 | 0.8366 | 0.080477 | 0.87853 | 0.0004094 | 0.00035967 | 24.85 | 1.6567 | 1656.6636 | 5.964 | 5963.9889
n/a | BPR10-RPM460 | n/a | Stainless steel | 7.93 | 2 | 460 | 1 | -460 | 60 | 10 | 15 | 500 | 0.04685 | 93.7 | 65.1 | 0.0705 | 0.002 | 0.0041888 | 0.033217 | 3.3217e-05 | 0.15 | 4515.7455 | 48.1711 | -48.1711 | 15.3333 | 1 | 56112.5577 | 1562.856 | 0.8366 | 0.080477 | 0.87853 | 0.00041119 | 0.00036124 | 25.0127 | 1.6675 | 1667.5151 | 6.0031 | 6003.0542
n/a | BPR10-RPM461 | n/a | Stainless steel | 7.93 | 2 | 461 | 1 | -461 | 60 | 10 | 15 | 500 | 0.04685 | 93.7 | 65.1 | 0.0705 | 0.002 | 0.0041888 | 0.033217 | 3.3217e-05 | 0.15 | 4515.7455 | 48.2758 | -48.2758 | 15.3667 | 1 | 56112.5577 | 1562.856 | 0.8366 | 0.080477 | 0.87853 | 0.00041298 | 0.00036281 | 25.1762 | 1.6784 | 1678.4138 | 6.0423 | 6042.2897
n/a | BPR10-RPM462 | n/a | Stainless steel | 7.93 | 2 | 462 | 1 | -462 | 60 | 10 | 15 | 500 | 0.04685 | 93.7 | 65.1 | 0.0705 | 0.002 | 0.0041888 | 0.033217 | 3.3217e-05 | 0.15 | 4515.7455 | 48.3805 | -48.3805 | 15.4 | 1 | 56112.5577 | 1562.856 | 0.8366 | 0.080477 | 0.87853 | 0.00041477 | 0.00036439 | 25.3404 | 1.6894 | 1689.36 | 6.0817 | 6081.6958
n/a | BPR10-RPM463 | n/a | Stainless steel | 7.93 | 2 | 463 | 1 | -463 | 60 | 10 | 15 | 500 | 0.04685 | 93.7 | 65.1 | 0.0705 | 0.002 | 0.0041888 | 0.033217 | 3.3217e-05 | 0.15 | 4515.7455 | 48.4852 | -48.4852 | 15.4333 | 1 | 56112.5577 | 1562.856 | 0.8366 | 0.080477 | 0.87853 | 0.00041657 | 0.00036597 | 25.5053 | 1.7004 | 1700.3536 | 6.1213 | 6121.2729
n/a | BPR10-RPM464 | n/a | Stainless steel | 7.93 | 2 | 464 | 1 | -464 | 60 | 10 | 15 | 500 | 0.04685 | 93.7 | 65.1 | 0.0705 | 0.002 | 0.0041888 | 0.033217 | 3.3217e-05 | 0.15 | 4515.7455 | 48.59 | -48.59 | 15.4667 | 1 | 56112.5577 | 1562.856 | 0.8366 | 0.080477 | 0.87853 | 0.00041837 | 0.00036755 | 25.6709 | 1.7114 | 1711.3948 | 6.161 | 6161.0213
n/a | BPR10-RPM465 | n/a | Stainless steel | 7.93 | 2 | 465 | 1 | -465 | 60 | 10 | 15 | 500 | 0.04685 | 93.7 | 65.1 | 0.0705 | 0.002 | 0.0041888 | 0.033217 | 3.3217e-05 | 0.15 | 4515.7455 | 48.6947 | -48.6947 | 15.5 | 1 | 56112.5577 | 1562.856 | 0.8366 | 0.080477 | 0.87853 | 0.00042018 | 0.00036913 | 25.8373 | 1.7225 | 1722.4837 | 6.2009 | 6200.9414
n/a | BPR10-RPM466 | n/a | Stainless steel | 7.93 | 2 | 466 | 1 | -466 | 60 | 10 | 15 | 500 | 0.04685 | 93.7 | 65.1 | 0.0705 | 0.002 | 0.0041888 | 0.033217 | 3.3217e-05 | 0.15 | 4515.7455 | 48.7994 | -48.7994 | 15.5333 | 1 | 56112.5577 | 1562.856 | 0.8366 | 0.080477 | 0.87853 | 0.00042198 | 0.00037072 | 26.0043 | 1.7336 | 1733.6204 | 6.241 | 6241.0336
n/a | BPR10-RPM467 | n/a | Stainless steel | 7.93 | 2 | 467 | 1 | -467 | 60 | 10 | 15 | 500 | 0.04685 | 93.7 | 65.1 | 0.0705 | 0.002 | 0.0041888 | 0.033217 | 3.3217e-05 | 0.15 | 4515.7455 | 48.9041 | -48.9041 | 15.5667 | 1 | 56112.5577 | 1562.856 | 0.8366 | 0.080477 | 0.87853 | 0.0004238 | 0.00037232 | 26.1721 | 1.7448 | 1744.8051 | 6.2813 | 6281.2982
n/a | BPR10-RPM468 | n/a | Stainless steel | 7.93 | 2 | 468 | 1 | -468 | 60 | 10 | 15 | 500 | 0.04685 | 93.7 | 65.1 | 0.0705 | 0.002 | 0.0041888 | 0.033217 | 3.3217e-05 | 0.15 | 4515.7455 | 49.0088 | -49.0088 | 15.6 | 1 | 56112.5577 | 1562.856 | 0.8366 | 0.080477 | 0.87853 | 0.00042561 | 0.00037391 | 26.3406 | 1.756 | 1756.0377 | 6.3217 | 6321.7356
n/a | BPR10-RPM469 | n/a | Stainless steel | 7.93 | 2 | 469 | 1 | -469 | 60 | 10 | 15 | 500 | 0.04685 | 93.7 | 65.1 | 0.0705 | 0.002 | 0.0041888 | 0.033217 | 3.3217e-05 | 0.15 | 4515.7455 | 49.1136 | -49.1136 | 15.6333 | 1 | 56112.5577 | 1562.856 | 0.8366 | 0.080477 | 0.87853 | 0.00042744 | 0.00037551 | 26.5098 | 1.7673 | 1767.3184 | 6.3623 | 6362.3462
n/a | BPR10-RPM470 | n/a | Stainless steel | 7.93 | 2 | 470 | 1 | -470 | 60 | 10 | 15 | 500 | 0.04685 | 93.7 | 65.1 | 0.0705 | 0.002 | 0.0041888 | 0.033217 | 3.3217e-05 | 0.15 | 4515.7455 | 49.2183 | -49.2183 | 15.6667 | 1 | 56112.5577 | 1562.856 | 0.8366 | 0.080477 | 0.87853 | 0.00042926 | 0.00037712 | 26.6797 | 1.7786 | 1778.6473 | 6.4031 | 6403.1303
n/a | BPR10-RPM471 | n/a | Stainless steel | 7.93 | 2 | 471 | 1 | -471 | 60 | 10 | 15 | 500 | 0.04685 | 93.7 | 65.1 | 0.0705 | 0.002 | 0.0041888 | 0.033217 | 3.3217e-05 | 0.15 | 4515.7455 | 49.323 | -49.323 | 15.7 | 1 | 56112.5577 | 1562.856 | 0.8366 | 0.080477 | 0.87853 | 0.00043109 | 0.00037872 | 26.8504 | 1.79 | 1790.0246 | 6.4441 | 6444.0884
n/a | BPR10-RPM472 | n/a | Stainless steel | 7.93 | 2 | 472 | 1 | -472 | 60 | 10 | 15 | 500 | 0.04685 | 93.7 | 65.1 | 0.0705 | 0.002 | 0.0041888 | 0.033217 | 3.3217e-05 | 0.15 | 4515.7455 | 49.4277 | -49.4277 | 15.7333 | 1 | 56112.5577 | 1562.856 | 0.8366 | 0.080477 | 0.87853 | 0.00043292 | 0.00038033 | 27.0218 | 1.8015 | 1801.4502 | 6.4852 | 6485.2208
n/a | BPR10-RPM473 | n/a | Stainless steel | 7.93 | 2 | 473 | 1 | -473 | 60 | 10 | 15 | 500 | 0.04685 | 93.7 | 65.1 | 0.0705 | 0.002 | 0.0041888 | 0.033217 | 3.3217e-05 | 0.15 | 4515.7455 | 49.5324 | -49.5324 | 15.7667 | 1 | 56112.5577 | 1562.856 | 0.8366 | 0.080477 | 0.87853 | 0.00043476 | 0.00038195 | 27.1939 | 1.8129 | 1812.9244 | 6.5265 | 6526.5278
n/a | BPR10-RPM474 | n/a | Stainless steel | 7.93 | 2 | 474 | 1 | -474 | 60 | 10 | 15 | 500 | 0.04685 | 93.7 | 65.1 | 0.0705 | 0.002 | 0.0041888 | 0.033217 | 3.3217e-05 | 0.15 | 4515.7455 | 49.6372 | -49.6372 | 15.8 | 1 | 56112.5577 | 1562.856 | 0.8366 | 0.080477 | 0.87853 | 0.0004366 | 0.00038356 | 27.3667 | 1.8244 | 1824.4472 | 6.568 | 6568.0098
n/a | BPR10-RPM475 | n/a | Stainless steel | 7.93 | 2 | 475 | 1 | -475 | 60 | 10 | 15 | 500 | 0.04685 | 93.7 | 65.1 | 0.0705 | 0.002 | 0.0041888 | 0.033217 | 3.3217e-05 | 0.15 | 4515.7455 | 49.7419 | -49.7419 | 15.8333 | 1 | 56112.5577 | 1562.856 | 0.8366 | 0.080477 | 0.87853 | 0.00043844 | 0.00038518 | 27.5403 | 1.836 | 1836.0187 | 6.6097 | 6609.6673
n/a | BPR10-RPM476 | n/a | Stainless steel | 7.93 | 2 | 476 | 1 | -476 | 60 | 10 | 15 | 500 | 0.04685 | 93.7 | 65.1 | 0.0705 | 0.002 | 0.0041888 | 0.033217 | 3.3217e-05 | 0.15 | 4515.7455 | 49.8466 | -49.8466 | 15.8667 | 1 | 56112.5577 | 1562.856 | 0.8366 | 0.080477 | 0.87853 | 0.00044029 | 0.00038681 | 27.7146 | 1.8476 | 1847.639 | 6.6515 | 6651.5005
n/a | BPR10-RPM477 | n/a | Stainless steel | 7.93 | 2 | 477 | 1 | -477 | 60 | 10 | 15 | 500 | 0.04685 | 93.7 | 65.1 | 0.0705 | 0.002 | 0.0041888 | 0.033217 | 3.3217e-05 | 0.15 | 4515.7455 | 49.9513 | -49.9513 | 15.9 | 1 | 56112.5577 | 1562.856 | 0.8366 | 0.080477 | 0.87853 | 0.00044214 | 0.00038843 | 27.8896 | 1.8593 | 1859.3083 | 6.6935 | 6693.5098
n/a | BPR10-RPM478 | n/a | Stainless steel | 7.93 | 2 | 478 | 1 | -478 | 60 | 10 | 15 | 500 | 0.04685 | 93.7 | 65.1 | 0.0705 | 0.002 | 0.0041888 | 0.033217 | 3.3217e-05 | 0.15 | 4515.7455 | 50.056 | -50.056 | 15.9333 | 1 | 56112.5577 | 1562.856 | 0.8366 | 0.080477 | 0.87853 | 0.000444 | 0.00039006 | 28.0654 | 1.871 | 1871.0266 | 6.7357 | 6735.6957
n/a | BPR10-RPM479 | n/a | Stainless steel | 7.93 | 2 | 479 | 1 | -479 | 60 | 10 | 15 | 500 | 0.04685 | 93.7 | 65.1 | 0.0705 | 0.002 | 0.0041888 | 0.033217 | 3.3217e-05 | 0.15 | 4515.7455 | 50.1608 | -50.1608 | 15.9667 | 1 | 56112.5577 | 1562.856 | 0.8366 | 0.080477 | 0.87853 | 0.00044586 | 0.0003917 | 28.2419 | 1.8828 | 1882.794 | 6.7781 | 6778.0584
n/a | BPR10-RPM480 | n/a | Stainless steel | 7.93 | 2 | 480 | 1 | -480 | 60 | 10 | 15 | 500 | 0.04685 | 93.7 | 65.1 | 0.0705 | 0.002 | 0.0041888 | 0.033217 | 3.3217e-05 | 0.15 | 4515.7455 | 50.2655 | -50.2655 | 16 | 1 | 56112.5577 | 1562.856 | 0.8366 | 0.080477 | 0.87853 | 0.00044772 | 0.00039333 | 28.4192 | 1.8946 | 1894.6107 | 6.8206 | 6820.5984
n/a | BPR10-RPM481 | n/a | Stainless steel | 7.93 | 2 | 481 | 1 | -481 | 60 | 10 | 15 | 500 | 0.04685 | 93.7 | 65.1 | 0.0705 | 0.002 | 0.0041888 | 0.033217 | 3.3217e-05 | 0.15 | 4515.7455 | 50.3702 | -50.3702 | 16.0333 | 1 | 56112.5577 | 1562.856 | 0.8366 | 0.080477 | 0.87853 | 0.00044959 | 0.00039497 | 28.5972 | 1.9065 | 1906.4767 | 6.8633 | 6863.316
n/a | BPR10-RPM482 | n/a | Stainless steel | 7.93 | 2 | 482 | 1 | -482 | 60 | 10 | 15 | 500 | 0.04685 | 93.7 | 65.1 | 0.0705 | 0.002 | 0.0041888 | 0.033217 | 3.3217e-05 | 0.15 | 4515.7455 | 50.4749 | -50.4749 | 16.0667 | 1 | 56112.5577 | 1562.856 | 0.8366 | 0.080477 | 0.87853 | 0.00045146 | 0.00039662 | 28.7759 | 1.9184 | 1918.3921 | 6.9062 | 6906.2116
n/a | BPR10-RPM483 | n/a | Stainless steel | 7.93 | 2 | 483 | 1 | -483 | 60 | 10 | 15 | 500 | 0.04685 | 93.7 | 65.1 | 0.0705 | 0.002 | 0.0041888 | 0.033217 | 3.3217e-05 | 0.15 | 4515.7455 | 50.5796 | -50.5796 | 16.1 | 1 | 56112.5577 | 1562.856 | 0.8366 | 0.080477 | 0.87853 | 0.00045333 | 0.00039827 | 28.9554 | 1.9304 | 1930.3571 | 6.9493 | 6949.2856
n/a | BPR10-RPM484 | n/a | Stainless steel | 7.93 | 2 | 484 | 1 | -484 | 60 | 10 | 15 | 500 | 0.04685 | 93.7 | 65.1 | 0.0705 | 0.002 | 0.0041888 | 0.033217 | 3.3217e-05 | 0.15 | 4515.7455 | 50.6844 | -50.6844 | 16.1333 | 1 | 56112.5577 | 1562.856 | 0.8366 | 0.080477 | 0.87853 | 0.00045521 | 0.00039992 | 29.1356 | 1.9424 | 1942.3718 | 6.9925 | 6992.5383
n/a | BPR10-RPM485 | n/a | Stainless steel | 7.93 | 2 | 485 | 1 | -485 | 60 | 10 | 15 | 500 | 0.04685 | 93.7 | 65.1 | 0.0705 | 0.002 | 0.0041888 | 0.033217 | 3.3217e-05 | 0.15 | 4515.7455 | 50.7891 | -50.7891 | 16.1667 | 1 | 56112.5577 | 1562.856 | 0.8366 | 0.080477 | 0.87853 | 0.0004571 | 0.00040157 | 29.3165 | 1.9544 | 1954.4361 | 7.036 | 7035.9701
n/a | BPR10-RPM486 | n/a | Stainless steel | 7.93 | 2 | 486 | 1 | -486 | 60 | 10 | 15 | 500 | 0.04685 | 93.7 | 65.1 | 0.0705 | 0.002 | 0.0041888 | 0.033217 | 3.3217e-05 | 0.15 | 4515.7455 | 50.8938 | -50.8938 | 16.2 | 1 | 56112.5577 | 1562.856 | 0.8366 | 0.080477 | 0.87853 | 0.00045898 | 0.00040323 | 29.4983 | 1.9666 | 1966.5504 | 7.0796 | 7079.5814
n/a | BPR10-RPM487 | n/a | Stainless steel | 7.93 | 2 | 487 | 1 | -487 | 60 | 10 | 15 | 500 | 0.04685 | 93.7 | 65.1 | 0.0705 | 0.002 | 0.0041888 | 0.033217 | 3.3217e-05 | 0.15 | 4515.7455 | 50.9985 | -50.9985 | 16.2333 | 1 | 56112.5577 | 1562.856 | 0.8366 | 0.080477 | 0.87853 | 0.00046087 | 0.00040489 | 29.6807 | 1.9787 | 1978.7146 | 7.1234 | 7123.3725
n/a | BPR10-RPM488 | n/a | Stainless steel | 7.93 | 2 | 488 | 1 | -488 | 60 | 10 | 15 | 500 | 0.04685 | 93.7 | 65.1 | 0.0705 | 0.002 | 0.0041888 | 0.033217 | 3.3217e-05 | 0.15 | 4515.7455 | 51.1032 | -51.1032 | 16.2667 | 1 | 56112.5577 | 1562.856 | 0.8366 | 0.080477 | 0.87853 | 0.00046277 | 0.00040655 | 29.8639 | 1.9909 | 1990.9288 | 7.1673 | 7167.3438
n/a | BPR10-RPM489 | n/a | Stainless steel | 7.93 | 2 | 489 | 1 | -489 | 60 | 10 | 15 | 500 | 0.04685 | 93.7 | 65.1 | 0.0705 | 0.002 | 0.0041888 | 0.033217 | 3.3217e-05 | 0.15 | 4515.7455 | 51.208 | -51.208 | 16.3 | 1 | 56112.5577 | 1562.856 | 0.8366 | 0.080477 | 0.87853 | 0.00046467 | 0.00040822 | 30.0479 | 2.0032 | 2003.1932 | 7.2115 | 7211.4957
n/a | BPR10-RPM490 | n/a | Stainless steel | 7.93 | 2 | 490 | 1 | -490 | 60 | 10 | 15 | 500 | 0.04685 | 93.7 | 65.1 | 0.0705 | 0.002 | 0.0041888 | 0.033217 | 3.3217e-05 | 0.15 | 4515.7455 | 51.3127 | -51.3127 | 16.3333 | 1 | 56112.5577 | 1562.856 | 0.8366 | 0.080477 | 0.87853 | 0.00046657 | 0.00040989 | 30.2326 | 2.0155 | 2015.5079 | 7.2558 | 7255.8285
n/a | BPR10-RPM491 | n/a | Stainless steel | 7.93 | 2 | 491 | 1 | -491 | 60 | 10 | 15 | 500 | 0.04685 | 93.7 | 65.1 | 0.0705 | 0.002 | 0.0041888 | 0.033217 | 3.3217e-05 | 0.15 | 4515.7455 | 51.4174 | -51.4174 | 16.3667 | 1 | 56112.5577 | 1562.856 | 0.8366 | 0.080477 | 0.87853 | 0.00046848 | 0.00041157 | 30.4181 | 2.0279 | 2027.873 | 7.3003 | 7300.3427
n/a | BPR10-RPM492 | n/a | Stainless steel | 7.93 | 2 | 492 | 1 | -492 | 60 | 10 | 15 | 500 | 0.04685 | 93.7 | 65.1 | 0.0705 | 0.002 | 0.0041888 | 0.033217 | 3.3217e-05 | 0.15 | 4515.7455 | 51.5221 | -51.5221 | 16.4 | 1 | 56112.5577 | 1562.856 | 0.8366 | 0.080477 | 0.87853 | 0.00047039 | 0.00041325 | 30.6043 | 2.0403 | 2040.2885 | 7.345 | 7345.0385
n/a | BPR10-RPM493 | n/a | Stainless steel | 7.93 | 2 | 493 | 1 | -493 | 60 | 10 | 15 | 500 | 0.04685 | 93.7 | 65.1 | 0.0705 | 0.002 | 0.0041888 | 0.033217 | 3.3217e-05 | 0.15 | 4515.7455 | 51.6268 | -51.6268 | 16.4333 | 1 | 56112.5577 | 1562.856 | 0.8366 | 0.080477 | 0.87853 | 0.0004723 | 0.00041493 | 30.7913 | 2.0528 | 2052.7546 | 7.3899 | 7389.9164
n/a | BPR10-RPM494 | n/a | Stainless steel | 7.93 | 2 | 494 | 1 | -494 | 60 | 10 | 15 | 500 | 0.04685 | 93.7 | 65.1 | 0.0705 | 0.002 | 0.0041888 | 0.033217 | 3.3217e-05 | 0.15 | 4515.7455 | 51.7316 | -51.7316 | 16.4667 | 1 | 56112.5577 | 1562.856 | 0.8366 | 0.080477 | 0.87853 | 0.00047422 | 0.00041661 | 30.9791 | 2.0653 | 2065.2713 | 7.435 | 7434.9768
n/a | BPR10-RPM495 | n/a | Stainless steel | 7.93 | 2 | 495 | 1 | -495 | 60 | 10 | 15 | 500 | 0.04685 | 93.7 | 65.1 | 0.0705 | 0.002 | 0.0041888 | 0.033217 | 3.3217e-05 | 0.15 | 4515.7455 | 51.8363 | -51.8363 | 16.5 | 1 | 56112.5577 | 1562.856 | 0.8366 | 0.080477 | 0.87853 | 0.00047614 | 0.0004183 | 31.1676 | 2.0778 | 2077.8389 | 7.4802 | 7480.2199
n/a | BPR10-RPM496 | n/a | Stainless steel | 7.93 | 2 | 496 | 1 | -496 | 60 | 10 | 15 | 500 | 0.04685 | 93.7 | 65.1 | 0.0705 | 0.002 | 0.0041888 | 0.033217 | 3.3217e-05 | 0.15 | 4515.7455 | 51.941 | -51.941 | 16.5333 | 1 | 56112.5577 | 1562.856 | 0.8366 | 0.080477 | 0.87853 | 0.00047807 | 0.00041999 | 31.3569 | 2.0905 | 2090.4573 | 7.5256 | 7525.6462
n/a | BPR10-RPM497 | n/a | Stainless steel | 7.93 | 2 | 497 | 1 | -497 | 60 | 10 | 15 | 500 | 0.04685 | 93.7 | 65.1 | 0.0705 | 0.002 | 0.0041888 | 0.033217 | 3.3217e-05 | 0.15 | 4515.7455 | 52.0457 | -52.0457 | 16.5667 | 1 | 56112.5577 | 1562.856 | 0.8366 | 0.080477 | 0.87853 | 0.00048 | 0.00042169 | 31.5469 | 2.1031 | 2103.1267 | 7.5713 | 7571.2561
n/a | BPR10-RPM498 | n/a | Stainless steel | 7.93 | 2 | 498 | 1 | -498 | 60 | 10 | 15 | 500 | 0.04685 | 93.7 | 65.1 | 0.0705 | 0.002 | 0.0041888 | 0.033217 | 3.3217e-05 | 0.15 | 4515.7455 | 52.1504 | -52.1504 | 16.6 | 1 | 56112.5577 | 1562.856 | 0.8366 | 0.080477 | 0.87853 | 0.00048193 | 0.00042339 | 31.7377 | 2.1158 | 2115.8472 | 7.617 | 7617.0498
n/a | BPR10-RPM499 | n/a | Stainless steel | 7.93 | 2 | 499 | 1 | -499 | 60 | 10 | 15 | 500 | 0.04685 | 93.7 | 65.1 | 0.0705 | 0.002 | 0.0041888 | 0.033217 | 3.3217e-05 | 0.15 | 4515.7455 | 52.2552 | -52.2552 | 16.6333 | 1 | 56112.5577 | 1562.856 | 0.8366 | 0.080477 | 0.87853 | 0.00048387 | 0.00042509 | 31.9293 | 2.1286 | 2128.6189 | 7.663 | 7663.0279
n/a | BPR10-RPM500 | n/a | Stainless steel | 7.93 | 2 | 500 | 1 | -500 | 60 | 10 | 15 | 500 | 0.04685 | 93.7 | 65.1 | 0.0705 | 0.002 | 0.0041888 | 0.033217 | 3.3217e-05 | 0.15 | 4515.7455 | 52.3599 | -52.3599 | 16.6667 | 1 | 56112.5577 | 1562.856 | 0.8366 | 0.080477 | 0.87853 | 0.00048581 | 0.0004268 | 32.1216 | 2.1414 | 2141.4418 | 7.7092 | 7709.1906
n/a | BPR10-RPM501 | n/a | Stainless steel | 7.93 | 2 | 501 | 1 | -501 | 60 | 10 | 15 | 500 | 0.04685 | 93.7 | 65.1 | 0.0705 | 0.002 | 0.0041888 | 0.033217 | 3.3217e-05 | 0.15 | 4515.7455 | 52.4646 | -52.4646 | 16.7 | 1 | 56112.5577 | 1562.856 | 0.8366 | 0.080477 | 0.87853 | 0.00048775 | 0.0004285 | 32.3147 | 2.1543 | 2154.3162 | 7.7555 | 7755.5383
n/a | BPR10-RPM502 | n/a | Stainless steel | 7.93 | 2 | 502 | 1 | -502 | 60 | 10 | 15 | 500 | 0.04685 | 93.7 | 65.1 | 0.0705 | 0.002 | 0.0041888 | 0.033217 | 3.3217e-05 | 0.15 | 4515.7455 | 52.5693 | -52.5693 | 16.7333 | 1 | 56112.5577 | 1562.856 | 0.8366 | 0.080477 | 0.87853 | 0.0004897 | 0.00043022 | 32.5086 | 2.1672 | 2167.2421 | 7.8021 | 7802.0714
n/a | BPR10-RPM503 | n/a | Stainless steel | 7.93 | 2 | 503 | 1 | -503 | 60 | 10 | 15 | 500 | 0.04685 | 93.7 | 65.1 | 0.0705 | 0.002 | 0.0041888 | 0.033217 | 3.3217e-05 | 0.15 | 4515.7455 | 52.674 | -52.674 | 16.7667 | 1 | 56112.5577 | 1562.856 | 0.8366 | 0.080477 | 0.87853 | 0.00049166 | 0.00043193 | 32.7033 | 2.1802 | 2180.2195 | 7.8488 | 7848.7903
n/a | BPR10-RPM504 | n/a | Stainless steel | 7.93 | 2 | 504 | 1 | -504 | 60 | 10 | 15 | 500 | 0.04685 | 93.7 | 65.1 | 0.0705 | 0.002 | 0.0041888 | 0.033217 | 3.3217e-05 | 0.15 | 4515.7455 | 52.7788 | -52.7788 | 16.8 | 1 | 56112.5577 | 1562.856 | 0.8366 | 0.080477 | 0.87853 | 0.00049361 | 0.00043365 | 32.8987 | 2.1932 | 2193.2487 | 7.8957 | 7895.6953
n/a | BPR10-RPM505 | n/a | Stainless steel | 7.93 | 2 | 505 | 1 | -505 | 60 | 10 | 15 | 500 | 0.04685 | 93.7 | 65.1 | 0.0705 | 0.002 | 0.0041888 | 0.033217 | 3.3217e-05 | 0.15 | 4515.7455 | 52.8835 | -52.8835 | 16.8333 | 1 | 56112.5577 | 1562.856 | 0.8366 | 0.080477 | 0.87853 | 0.00049557 | 0.00043537 | 33.0949 | 2.2063 | 2206.3297 | 7.9428 | 7942.7868
n/a | BPR10-RPM506 | n/a | Stainless steel | 7.93 | 2 | 506 | 1 | -506 | 60 | 10 | 15 | 500 | 0.04685 | 93.7 | 65.1 | 0.0705 | 0.002 | 0.0041888 | 0.033217 | 3.3217e-05 | 0.15 | 4515.7455 | 52.9882 | -52.9882 | 16.8667 | 1 | 56112.5577 | 1562.856 | 0.8366 | 0.080477 | 0.87853 | 0.00049754 | 0.0004371 | 33.2919 | 2.2195 | 2219.4625 | 7.9901 | 7990.0651
n/a | BPR10-RPM507 | n/a | Stainless steel | 7.93 | 2 | 507 | 1 | -507 | 60 | 10 | 15 | 500 | 0.04685 | 93.7 | 65.1 | 0.0705 | 0.002 | 0.0041888 | 0.033217 | 3.3217e-05 | 0.15 | 4515.7455 | 53.0929 | -53.0929 | 16.9 | 1 | 56112.5577 | 1562.856 | 0.8366 | 0.080477 | 0.87853 | 0.00049951 | 0.00043883 | 33.4897 | 2.2326 | 2232.6474 | 8.0375 | 8037.5307
n/a | BPR10-RPM508 | n/a | Stainless steel | 7.93 | 2 | 508 | 1 | -508 | 60 | 10 | 15 | 500 | 0.04685 | 93.7 | 65.1 | 0.0705 | 0.002 | 0.0041888 | 0.033217 | 3.3217e-05 | 0.15 | 4515.7455 | 53.1976 | -53.1976 | 16.9333 | 1 | 56112.5577 | 1562.856 | 0.8366 | 0.080477 | 0.87853 | 0.00050148 | 0.00044056 | 33.6883 | 2.2459 | 2245.8844 | 8.0852 | 8085.184
n/a | BPR10-RPM509 | n/a | Stainless steel | 7.93 | 2 | 509 | 1 | -509 | 60 | 10 | 15 | 500 | 0.04685 | 93.7 | 65.1 | 0.0705 | 0.002 | 0.0041888 | 0.033217 | 3.3217e-05 | 0.15 | 4515.7455 | 53.3024 | -53.3024 | 16.9667 | 1 | 56112.5577 | 1562.856 | 0.8366 | 0.080477 | 0.87853 | 0.00050345 | 0.0004423 | 33.8876 | 2.2592 | 2259.1737 | 8.133 | 8133.0252
n/a | BPR10-RPM510 | n/a | Stainless steel | 7.93 | 2 | 510 | 1 | -510 | 60 | 10 | 15 | 500 | 0.04685 | 93.7 | 65.1 | 0.0705 | 0.002 | 0.0041888 | 0.033217 | 3.3217e-05 | 0.15 | 4515.7455 | 53.4071 | -53.4071 | 17 | 1 | 56112.5577 | 1562.856 | 0.8366 | 0.080477 | 0.87853 | 0.00050543 | 0.00044404 | 34.0877 | 2.2725 | 2272.5152 | 8.1811 | 8181.0547
n/a | BPR10-RPM511 | n/a | Stainless steel | 7.93 | 2 | 511 | 1 | -511 | 60 | 10 | 15 | 500 | 0.04685 | 93.7 | 65.1 | 0.0705 | 0.002 | 0.0041888 | 0.033217 | 3.3217e-05 | 0.15 | 4515.7455 | 53.5118 | -53.5118 | 17.0333 | 1 | 56112.5577 | 1562.856 | 0.8366 | 0.080477 | 0.87853 | 0.00050742 | 0.00044578 | 34.2886 | 2.2859 | 2285.9092 | 8.2293 | 8229.273
n/a | BPR10-RPM512 | n/a | Stainless steel | 7.93 | 2 | 512 | 1 | -512 | 60 | 10 | 15 | 500 | 0.04685 | 93.7 | 65.1 | 0.0705 | 0.002 | 0.0041888 | 0.033217 | 3.3217e-05 | 0.15 | 4515.7455 | 53.6165 | -53.6165 | 17.0667 | 1 | 56112.5577 | 1562.856 | 0.8366 | 0.080477 | 0.87853 | 0.00050941 | 0.00044753 | 34.4903 | 2.2994 | 2299.3557 | 8.2777 | 8277.6804
n/a | BPR10-RPM513 | n/a | Stainless steel | 7.93 | 2 | 513 | 1 | -513 | 60 | 10 | 15 | 500 | 0.04685 | 93.7 | 65.1 | 0.0705 | 0.002 | 0.0041888 | 0.033217 | 3.3217e-05 | 0.15 | 4515.7455 | 53.7212 | -53.7212 | 17.1 | 1 | 56112.5577 | 1562.856 | 0.8366 | 0.080477 | 0.87853 | 0.0005114 | 0.00044928 | 34.6928 | 2.3129 | 2312.8548 | 8.3263 | 8326.2772
n/a | BPR10-RPM514 | n/a | Stainless steel | 7.93 | 2 | 514 | 1 | -514 | 60 | 10 | 15 | 500 | 0.04685 | 93.7 | 65.1 | 0.0705 | 0.002 | 0.0041888 | 0.033217 | 3.3217e-05 | 0.15 | 4515.7455 | 53.826 | -53.826 | 17.1333 | 1 | 56112.5577 | 1562.856 | 0.8366 | 0.080477 | 0.87853 | 0.00051339 | 0.00045103 | 34.8961 | 2.3264 | 2326.4066 | 8.3751 | 8375.0638
n/a | BPR10-RPM515 | n/a | Stainless steel | 7.93 | 2 | 515 | 1 | -515 | 60 | 10 | 15 | 500 | 0.04685 | 93.7 | 65.1 | 0.0705 | 0.002 | 0.0041888 | 0.033217 | 3.3217e-05 | 0.15 | 4515.7455 | 53.9307 | -53.9307 | 17.1667 | 1 | 56112.5577 | 1562.856 | 0.8366 | 0.080477 | 0.87853 | 0.00051539 | 0.00045279 | 35.1002 | 2.34 | 2340.0113 | 8.424 | 8424.0407
n/a | BPR10-RPM516 | n/a | Stainless steel | 7.93 | 2 | 516 | 1 | -516 | 60 | 10 | 15 | 500 | 0.04685 | 93.7 | 65.1 | 0.0705 | 0.002 | 0.0041888 | 0.033217 | 3.3217e-05 | 0.15 | 4515.7455 | 54.0354 | -54.0354 | 17.2 | 1 | 56112.5577 | 1562.856 | 0.8366 | 0.080477 | 0.87853 | 0.0005174 | 0.00045455 | 35.305 | 2.3537 | 2353.6689 | 8.4732 | 8473.2081
n/a | BPR10-RPM517 | n/a | Stainless steel | 7.93 | 2 | 517 | 1 | -517 | 60 | 10 | 15 | 500 | 0.04685 | 93.7 | 65.1 | 0.0705 | 0.002 | 0.0041888 | 0.033217 | 3.3217e-05 | 0.15 | 4515.7455 | 54.1401 | -54.1401 | 17.2333 | 1 | 56112.5577 | 1562.856 | 0.8366 | 0.080477 | 0.87853 | 0.0005194 | 0.00045631 | 35.5107 | 2.3674 | 2367.3796 | 8.5226 | 8522.5665
n/a | BPR10-RPM518 | n/a | Stainless steel | 7.93 | 2 | 518 | 1 | -518 | 60 | 10 | 15 | 500 | 0.04685 | 93.7 | 65.1 | 0.0705 | 0.002 | 0.0041888 | 0.033217 | 3.3217e-05 | 0.15 | 4515.7455 | 54.2448 | -54.2448 | 17.2667 | 1 | 56112.5577 | 1562.856 | 0.8366 | 0.080477 | 0.87853 | 0.00052142 | 0.00045808 | 35.7172 | 2.3811 | 2381.1434 | 8.5721 | 8572.1162
n/a | BPR10-RPM519 | n/a | Stainless steel | 7.93 | 2 | 519 | 1 | -519 | 60 | 10 | 15 | 500 | 0.04685 | 93.7 | 65.1 | 0.0705 | 0.002 | 0.0041888 | 0.033217 | 3.3217e-05 | 0.15 | 4515.7455 | 54.3496 | -54.3496 | 17.3 | 1 | 56112.5577 | 1562.856 | 0.8366 | 0.080477 | 0.87853 | 0.00052343 | 0.00045985 | 35.9244 | 2.395 | 2394.9604 | 8.6219 | 8621.8575
n/a | BPR10-RPM520 | n/a | Stainless steel | 7.93 | 2 | 520 | 1 | -520 | 60 | 10 | 15 | 500 | 0.04685 | 93.7 | 65.1 | 0.0705 | 0.002 | 0.0041888 | 0.033217 | 3.3217e-05 | 0.15 | 4515.7455 | 54.4543 | -54.4543 | 17.3333 | 1 | 56112.5577 | 1562.856 | 0.8366 | 0.080477 | 0.87853 | 0.00052545 | 0.00046162 | 36.1325 | 2.4088 | 2408.8308 | 8.6718 | 8671.791
n/a | BPR10-RPM521 | n/a | Stainless steel | 7.93 | 2 | 521 | 1 | -521 | 60 | 10 | 15 | 500 | 0.04685 | 93.7 | 65.1 | 0.0705 | 0.002 | 0.0041888 | 0.033217 | 3.3217e-05 | 0.15 | 4515.7455 | 54.559 | -54.559 | 17.3667 | 1 | 56112.5577 | 1562.856 | 0.8366 | 0.080477 | 0.87853 | 0.00052747 | 0.0004634 | 36.3413 | 2.4228 | 2422.7547 | 8.7219 | 8721.9168
n/a | BPR10-RPM522 | n/a | Stainless steel | 7.93 | 2 | 522 | 1 | -522 | 60 | 10 | 15 | 500 | 0.04685 | 93.7 | 65.1 | 0.0705 | 0.002 | 0.0041888 | 0.033217 | 3.3217e-05 | 0.15 | 4515.7455 | 54.6637 | -54.6637 | 17.4 | 1 | 56112.5577 | 1562.856 | 0.8366 | 0.080477 | 0.87853 | 0.0005295 | 0.00046518 | 36.551 | 2.4367 | 2436.7321 | 8.7722 | 8772.2354
n/a | BPR10-RPM523 | n/a | Stainless steel | 7.93 | 2 | 523 | 1 | -523 | 60 | 10 | 15 | 500 | 0.04685 | 93.7 | 65.1 | 0.0705 | 0.002 | 0.0041888 | 0.033217 | 3.3217e-05 | 0.15 | 4515.7455 | 54.7684 | -54.7684 | 17.4333 | 1 | 56112.5577 | 1562.856 | 0.8366 | 0.080477 | 0.87853 | 0.00053153 | 0.00046696 | 36.7614 | 2.4508 | 2450.7631 | 8.8227 | 8822.7472
n/a | BPR10-RPM524 | n/a | Stainless steel | 7.93 | 2 | 524 | 1 | -524 | 60 | 10 | 15 | 500 | 0.04685 | 93.7 | 65.1 | 0.0705 | 0.002 | 0.0041888 | 0.033217 | 3.3217e-05 | 0.15 | 4515.7455 | 54.8732 | -54.8732 | 17.4667 | 1 | 56112.5577 | 1562.856 | 0.8366 | 0.080477 | 0.87853 | 0.00053357 | 0.00046875 | 36.9727 | 2.4648 | 2464.8479 | 8.8735 | 8873.4525
n/a | BPR10-RPM525 | n/a | Stainless steel | 7.93 | 2 | 525 | 1 | -525 | 60 | 10 | 15 | 500 | 0.04685 | 93.7 | 65.1 | 0.0705 | 0.002 | 0.0041888 | 0.033217 | 3.3217e-05 | 0.15 | 4515.7455 | 54.9779 | -54.9779 | 17.5 | 1 | 56112.5577 | 1562.856 | 0.8366 | 0.080477 | 0.87853 | 0.0005356 | 0.00047054 | 37.1848 | 2.479 | 2478.9866 | 8.9244 | 8924.3517
n/a | BPR10-RPM526 | n/a | Stainless steel | 7.93 | 2 | 526 | 1 | -526 | 60 | 10 | 15 | 500 | 0.04685 | 93.7 | 65.1 | 0.0705 | 0.002 | 0.0041888 | 0.033217 | 3.3217e-05 | 0.15 | 4515.7455 | 55.0826 | -55.0826 | 17.5333 | 1 | 56112.5577 | 1562.856 | 0.8366 | 0.080477 | 0.87853 | 0.00053765 | 0.00047234 | 37.3977 | 2.4932 | 2493.1792 | 8.9754 | 8975.4452
n/a | BPR10-RPM527 | n/a | Stainless steel | 7.93 | 2 | 527 | 1 | -527 | 60 | 10 | 15 | 500 | 0.04685 | 93.7 | 65.1 | 0.0705 | 0.002 | 0.0041888 | 0.033217 | 3.3217e-05 | 0.15 | 4515.7455 | 55.1873 | -55.1873 | 17.5667 | 1 | 56112.5577 | 1562.856 | 0.8366 | 0.080477 | 0.87853 | 0.00053969 | 0.00047413 | 37.6114 | 2.5074 | 2507.4259 | 9.0267 | 9026.7334
n/a | BPR10-RPM528 | n/a | Stainless steel | 7.93 | 2 | 528 | 1 | -528 | 60 | 10 | 15 | 500 | 0.04685 | 93.7 | 65.1 | 0.0705 | 0.002 | 0.0041888 | 0.033217 | 3.3217e-05 | 0.15 | 4515.7455 | 55.292 | -55.292 | 17.6 | 1 | 56112.5577 | 1562.856 | 0.8366 | 0.080477 | 0.87853 | 0.00054174 | 0.00047593 | 37.8259 | 2.5217 | 2521.7268 | 9.0782 | 9078.2165
n/a | BPR10-RPM529 | n/a | Stainless steel | 7.93 | 2 | 529 | 1 | -529 | 60 | 10 | 15 | 500 | 0.04685 | 93.7 | 65.1 | 0.0705 | 0.002 | 0.0041888 | 0.033217 | 3.3217e-05 | 0.15 | 4515.7455 | 55.3968 | -55.3968 | 17.6333 | 1 | 56112.5577 | 1562.856 | 0.8366 | 0.080477 | 0.87853 | 0.0005438 | 0.00047774 | 38.0412 | 2.5361 | 2536.082 | 9.1299 | 9129.895
n/a | BPR10-RPM530 | n/a | Stainless steel | 7.93 | 2 | 530 | 1 | -530 | 60 | 10 | 15 | 500 | 0.04685 | 93.7 | 65.1 | 0.0705 | 0.002 | 0.0041888 | 0.033217 | 3.3217e-05 | 0.15 | 4515.7455 | 55.5015 | -55.5015 | 17.6667 | 1 | 56112.5577 | 1562.856 | 0.8366 | 0.080477 | 0.87853 | 0.00054585 | 0.00047955 | 38.2574 | 2.5505 | 2550.4915 | 9.1818 | 9181.7693
n/a | BPR10-RPM531 | n/a | Stainless steel | 7.93 | 2 | 531 | 1 | -531 | 60 | 10 | 15 | 500 | 0.04685 | 93.7 | 65.1 | 0.0705 | 0.002 | 0.0041888 | 0.033217 | 3.3217e-05 | 0.15 | 4515.7455 | 55.6062 | -55.6062 | 17.7 | 1 | 56112.5577 | 1562.856 | 0.8366 | 0.080477 | 0.87853 | 0.00054792 | 0.00048136 | 38.4743 | 2.565 | 2564.9555 | 9.2338 | 9233.8397
n/a | BPR10-RPM532 | n/a | Stainless steel | 7.93 | 2 | 532 | 1 | -532 | 60 | 10 | 15 | 500 | 0.04685 | 93.7 | 65.1 | 0.0705 | 0.002 | 0.0041888 | 0.033217 | 3.3217e-05 | 0.15 | 4515.7455 | 55.7109 | -55.7109 | 17.7333 | 1 | 56112.5577 | 1562.856 | 0.8366 | 0.080477 | 0.87853 | 0.00054998 | 0.00048317 | 38.6921 | 2.5795 | 2579.4741 | 9.2861 | 9286.1066
n/a | BPR10-RPM533 | n/a | Stainless steel | 7.93 | 2 | 533 | 1 | -533 | 60 | 10 | 15 | 500 | 0.04685 | 93.7 | 65.1 | 0.0705 | 0.002 | 0.0041888 | 0.033217 | 3.3217e-05 | 0.15 | 4515.7455 | 55.8156 | -55.8156 | 17.7667 | 1 | 56112.5577 | 1562.856 | 0.8366 | 0.080477 | 0.87853 | 0.00055205 | 0.00048499 | 38.9107 | 2.594 | 2594.0473 | 9.3386 | 9338.5704
n/a | BPR10-RPM534 | n/a | Stainless steel | 7.93 | 2 | 534 | 1 | -534 | 60 | 10 | 15 | 500 | 0.04685 | 93.7 | 65.1 | 0.0705 | 0.002 | 0.0041888 | 0.033217 | 3.3217e-05 | 0.15 | 4515.7455 | 55.9203 | -55.9203 | 17.8 | 1 | 56112.5577 | 1562.856 | 0.8366 | 0.080477 | 0.87853 | 0.00055412 | 0.00048681 | 39.1301 | 2.6087 | 2608.6754 | 9.3912 | 9391.2314
n/a | BPR10-RPM535 | n/a | Stainless steel | 7.93 | 2 | 535 | 1 | -535 | 60 | 10 | 15 | 500 | 0.04685 | 93.7 | 65.1 | 0.0705 | 0.002 | 0.0041888 | 0.033217 | 3.3217e-05 | 0.15 | 4515.7455 | 56.0251 | -56.0251 | 17.8333 | 1 | 56112.5577 | 1562.856 | 0.8366 | 0.080477 | 0.87853 | 0.0005562 | 0.00048864 | 39.3504 | 2.6234 | 2623.3583 | 9.4441 | 9444.09
n/a | BPR10-RPM536 | n/a | Stainless steel | 7.93 | 2 | 536 | 1 | -536 | 60 | 10 | 15 | 500 | 0.04685 | 93.7 | 65.1 | 0.0705 | 0.002 | 0.0041888 | 0.033217 | 3.3217e-05 | 0.15 | 4515.7455 | 56.1298 | -56.1298 | 17.8667 | 1 | 56112.5577 | 1562.856 | 0.8366 | 0.080477 | 0.87853 | 0.00055828 | 0.00049047 | 39.5714 | 2.6381 | 2638.0963 | 9.4971 | 9497.1465
n/a | BPR10-RPM537 | n/a | Stainless steel | 7.93 | 2 | 537 | 1 | -537 | 60 | 10 | 15 | 500 | 0.04685 | 93.7 | 65.1 | 0.0705 | 0.002 | 0.0041888 | 0.033217 | 3.3217e-05 | 0.15 | 4515.7455 | 56.2345 | -56.2345 | 17.9 | 1 | 56112.5577 | 1562.856 | 0.8366 | 0.080477 | 0.87853 | 0.00056037 | 0.0004923 | 39.7933 | 2.6529 | 2652.8893 | 9.5504 | 9550.4014
n/a | BPR10-RPM538 | n/a | Stainless steel | 7.93 | 2 | 538 | 1 | -538 | 60 | 10 | 15 | 500 | 0.04685 | 93.7 | 65.1 | 0.0705 | 0.002 | 0.0041888 | 0.033217 | 3.3217e-05 | 0.15 | 4515.7455 | 56.3392 | -56.3392 | 17.9333 | 1 | 56112.5577 | 1562.856 | 0.8366 | 0.080477 | 0.87853 | 0.00056246 | 0.00049413 | 40.0161 | 2.6677 | 2667.7375 | 9.6039 | 9603.855
n/a | BPR10-RPM539 | n/a | Stainless steel | 7.93 | 2 | 539 | 1 | -539 | 60 | 10 | 15 | 500 | 0.04685 | 93.7 | 65.1 | 0.0705 | 0.002 | 0.0041888 | 0.033217 | 3.3217e-05 | 0.15 | 4515.7455 | 56.4439 | -56.4439 | 17.9667 | 1 | 56112.5577 | 1562.856 | 0.8366 | 0.080477 | 0.87853 | 0.00056455 | 0.00049597 | 40.2396 | 2.6826 | 2682.641 | 9.6575 | 9657.5077
n/a | BPR10-RPM540 | n/a | Stainless steel | 7.93 | 2 | 540 | 1 | -540 | 60 | 10 | 15 | 500 | 0.04685 | 93.7 | 65.1 | 0.0705 | 0.002 | 0.0041888 | 0.033217 | 3.3217e-05 | 0.15 | 4515.7455 | 56.5487 | -56.5487 | 18 | 1 | 56112.5577 | 1562.856 | 0.8366 | 0.080477 | 0.87853 | 0.00056665 | 0.00049781 | 40.464 | 2.6976 | 2697.6 | 9.7114 | 9711.3599
n/a | BPR10-RPM541 | n/a | Stainless steel | 7.93 | 2 | 541 | 1 | -541 | 60 | 10 | 15 | 500 | 0.04685 | 93.7 | 65.1 | 0.0705 | 0.002 | 0.0041888 | 0.033217 | 3.3217e-05 | 0.15 | 4515.7455 | 56.6534 | -56.6534 | 18.0333 | 1 | 56112.5577 | 1562.856 | 0.8366 | 0.080477 | 0.87853 | 0.00056875 | 0.00049966 | 40.6892 | 2.7126 | 2712.6144 | 9.7654 | 9765.4119
n/a | BPR10-RPM542 | n/a | Stainless steel | 7.93 | 2 | 542 | 1 | -542 | 60 | 10 | 15 | 500 | 0.04685 | 93.7 | 65.1 | 0.0705 | 0.002 | 0.0041888 | 0.033217 | 3.3217e-05 | 0.15 | 4515.7455 | 56.7581 | -56.7581 | 18.0667 | 1 | 56112.5577 | 1562.856 | 0.8366 | 0.080477 | 0.87853 | 0.00057085 | 0.00050151 | 40.9153 | 2.7277 | 2727.6844 | 9.8197 | 9819.664
n/a | BPR10-RPM543 | n/a | Stainless steel | 7.93 | 2 | 543 | 1 | -543 | 60 | 10 | 15 | 500 | 0.04685 | 93.7 | 65.1 | 0.0705 | 0.002 | 0.0041888 | 0.033217 | 3.3217e-05 | 0.15 | 4515.7455 | 56.8628 | -56.8628 | 18.1 | 1 | 56112.5577 | 1562.856 | 0.8366 | 0.080477 | 0.87853 | 0.00057296 | 0.00050336 | 41.1422 | 2.7428 | 2742.8102 | 9.8741 | 9874.1167
n/a | BPR10-RPM544 | n/a | Stainless steel | 7.93 | 2 | 544 | 1 | -544 | 60 | 10 | 15 | 500 | 0.04685 | 93.7 | 65.1 | 0.0705 | 0.002 | 0.0041888 | 0.033217 | 3.3217e-05 | 0.15 | 4515.7455 | 56.9675 | -56.9675 | 18.1333 | 1 | 56112.5577 | 1562.856 | 0.8366 | 0.080477 | 0.87853 | 0.00057507 | 0.00050522 | 41.3699 | 2.758 | 2757.9918 | 9.9288 | 9928.7704
n/a | BPR10-RPM545 | n/a | Stainless steel | 7.93 | 2 | 545 | 1 | -545 | 60 | 10 | 15 | 500 | 0.04685 | 93.7 | 65.1 | 0.0705 | 0.002 | 0.0041888 | 0.033217 | 3.3217e-05 | 0.15 | 4515.7455 | 57.0723 | -57.0723 | 18.1667 | 1 | 56112.5577 | 1562.856 | 0.8366 | 0.080477 | 0.87853 | 0.00057719 | 0.00050708 | 41.5984 | 2.7732 | 2773.2293 | 9.9836 | 9983.6254
n/a | BPR10-RPM546 | n/a | Stainless steel | 7.93 | 2 | 546 | 1 | -546 | 60 | 10 | 15 | 500 | 0.04685 | 93.7 | 65.1 | 0.0705 | 0.002 | 0.0041888 | 0.033217 | 3.3217e-05 | 0.15 | 4515.7455 | 57.177 | -57.177 | 18.2 | 1 | 56112.5577 | 1562.856 | 0.8366 | 0.080477 | 0.87853 | 0.00057931 | 0.00050894 | 41.8278 | 2.7885 | 2788.5228 | 10.0387 | 10038.682
n/a | BPR10-RPM547 | n/a | Stainless steel | 7.93 | 2 | 547 | 1 | -547 | 60 | 10 | 15 | 500 | 0.04685 | 93.7 | 65.1 | 0.0705 | 0.002 | 0.0041888 | 0.033217 | 3.3217e-05 | 0.15 | 4515.7455 | 57.2817 | -57.2817 | 18.2333 | 1 | 56112.5577 | 1562.856 | 0.8366 | 0.080477 | 0.87853 | 0.00058143 | 0.0005108 | 42.0581 | 2.8039 | 2803.8724 | 10.0939 | 10093.9407
n/a | BPR10-RPM548 | n/a | Stainless steel | 7.93 | 2 | 548 | 1 | -548 | 60 | 10 | 15 | 500 | 0.04685 | 93.7 | 65.1 | 0.0705 | 0.002 | 0.0041888 | 0.033217 | 3.3217e-05 | 0.15 | 4515.7455 | 57.3864 | -57.3864 | 18.2667 | 1 | 56112.5577 | 1562.856 | 0.8366 | 0.080477 | 0.87853 | 0.00058356 | 0.00051267 | 42.2892 | 2.8193 | 2819.2783 | 10.1494 | 10149.4018
n/a | BPR10-RPM549 | n/a | Stainless steel | 7.93 | 2 | 549 | 1 | -549 | 60 | 10 | 15 | 500 | 0.04685 | 93.7 | 65.1 | 0.0705 | 0.002 | 0.0041888 | 0.033217 | 3.3217e-05 | 0.15 | 4515.7455 | 57.4911 | -57.4911 | 18.3 | 1 | 56112.5577 | 1562.856 | 0.8366 | 0.080477 | 0.87853 | 0.00058569 | 0.00051455 | 42.5211 | 2.8347 | 2834.7405 | 10.2051 | 10205.0656
n/a | BPR10-RPM550 | n/a | Stainless steel | 7.93 | 2 | 550 | 1 | -550 | 60 | 10 | 15 | 500 | 0.04685 | 93.7 | 65.1 | 0.0705 | 0.002 | 0.0041888 | 0.033217 | 3.3217e-05 | 0.15 | 4515.7455 | 57.5959 | -57.5959 | 18.3333 | 1 | 56112.5577 | 1562.856 | 0.8366 | 0.080477 | 0.87853 | 0.00058783 | 0.00051642 | 42.7539 | 2.8503 | 2850.2591 | 10.2609 | 10260.9327
n/a | BPR10-RPM551 | n/a | Stainless steel | 7.93 | 2 | 551 | 1 | -551 | 60 | 10 | 15 | 500 | 0.04685 | 93.7 | 65.1 | 0.0705 | 0.002 | 0.0041888 | 0.033217 | 3.3217e-05 | 0.15 | 4515.7455 | 57.7006 | -57.7006 | 18.3667 | 1 | 56112.5577 | 1562.856 | 0.8366 | 0.080477 | 0.87853 | 0.00058997 | 0.0005183 | 42.9875 | 2.8658 | 2865.8342 | 10.317 | 10317.0032
n/a | BPR10-RPM552 | n/a | Stainless steel | 7.93 | 2 | 552 | 1 | -552 | 60 | 10 | 15 | 500 | 0.04685 | 93.7 | 65.1 | 0.0705 | 0.002 | 0.0041888 | 0.033217 | 3.3217e-05 | 0.15 | 4515.7455 | 57.8053 | -57.8053 | 18.4 | 1 | 56112.5577 | 1562.856 | 0.8366 | 0.080477 | 0.87853 | 0.00059211 | 0.00052018 | 43.222 | 2.8815 | 2881.466 | 10.3733 | 10373.2776
n/a | BPR10-RPM553 | n/a | Stainless steel | 7.93 | 2 | 553 | 1 | -553 | 60 | 10 | 15 | 500 | 0.04685 | 93.7 | 65.1 | 0.0705 | 0.002 | 0.0041888 | 0.033217 | 3.3217e-05 | 0.15 | 4515.7455 | 57.91 | -57.91 | 18.4333 | 1 | 56112.5577 | 1562.856 | 0.8366 | 0.080477 | 0.87853 | 0.00059426 | 0.00052207 | 43.4573 | 2.8972 | 2897.1545 | 10.4298 | 10429.7563
n/a | BPR10-RPM554 | n/a | Stainless steel | 7.93 | 2 | 554 | 1 | -554 | 60 | 10 | 15 | 500 | 0.04685 | 93.7 | 65.1 | 0.0705 | 0.002 | 0.0041888 | 0.033217 | 3.3217e-05 | 0.15 | 4515.7455 | 58.0147 | -58.0147 | 18.4667 | 1 | 56112.5577 | 1562.856 | 0.8366 | 0.080477 | 0.87853 | 0.00059641 | 0.00052396 | 43.6935 | 2.9129 | 2912.8999 | 10.4864 | 10486.4397
n/a | BPR10-RPM555 | n/a | Stainless steel | 7.93 | 2 | 555 | 1 | -555 | 60 | 10 | 15 | 500 | 0.04685 | 93.7 | 65.1 | 0.0705 | 0.002 | 0.0041888 | 0.033217 | 3.3217e-05 | 0.15 | 4515.7455 | 58.1195 | -58.1195 | 18.5 | 1 | 56112.5577 | 1562.856 | 0.8366 | 0.080477 | 0.87853 | 0.00059856 | 0.00052585 | 43.9305 | 2.9287 | 2928.7022 | 10.5433 | 10543.328
n/a | BPR10-RPM556 | n/a | Stainless steel | 7.93 | 2 | 556 | 1 | -556 | 60 | 10 | 15 | 500 | 0.04685 | 93.7 | 65.1 | 0.0705 | 0.002 | 0.0041888 | 0.033217 | 3.3217e-05 | 0.15 | 4515.7455 | 58.2242 | -58.2242 | 18.5333 | 1 | 56112.5577 | 1562.856 | 0.8366 | 0.080477 | 0.87853 | 0.00060072 | 0.00052775 | 44.1684 | 2.9446 | 2944.5616 | 10.6004 | 10600.4217
n/a | BPR10-RPM557 | n/a | Stainless steel | 7.93 | 2 | 557 | 1 | -557 | 60 | 10 | 15 | 500 | 0.04685 | 93.7 | 65.1 | 0.0705 | 0.002 | 0.0041888 | 0.033217 | 3.3217e-05 | 0.15 | 4515.7455 | 58.3289 | -58.3289 | 18.5667 | 1 | 56112.5577 | 1562.856 | 0.8366 | 0.080477 | 0.87853 | 0.00060289 | 0.00052965 | 44.4072 | 2.9605 | 2960.4781 | 10.6577 | 10657.7212
n/a | BPR10-RPM558 | n/a | Stainless steel | 7.93 | 2 | 558 | 1 | -558 | 60 | 10 | 15 | 500 | 0.04685 | 93.7 | 65.1 | 0.0705 | 0.002 | 0.0041888 | 0.033217 | 3.3217e-05 | 0.15 | 4515.7455 | 58.4336 | -58.4336 | 18.6 | 1 | 56112.5577 | 1562.856 | 0.8366 | 0.080477 | 0.87853 | 0.00060505 | 0.00053155 | 44.6468 | 2.9765 | 2976.4519 | 10.7152 | 10715.2267
n/a | BPR10-RPM559 | n/a | Stainless steel | 7.93 | 2 | 559 | 1 | -559 | 60 | 10 | 15 | 500 | 0.04685 | 93.7 | 65.1 | 0.0705 | 0.002 | 0.0041888 | 0.033217 | 3.3217e-05 | 0.15 | 4515.7455 | 58.5383 | -58.5383 | 18.6333 | 1 | 56112.5577 | 1562.856 | 0.8366 | 0.080477 | 0.87853 | 0.00060722 | 0.00053346 | 44.8872 | 2.9925 | 2992.483 | 10.7729 | 10772.9388
n/a | BPR10-RPM560 | n/a | Stainless steel | 7.93 | 2 | 560 | 1 | -560 | 60 | 10 | 15 | 500 | 0.04685 | 93.7 | 65.1 | 0.0705 | 0.002 | 0.0041888 | 0.033217 | 3.3217e-05 | 0.15 | 4515.7455 | 58.6431 | -58.6431 | 18.6667 | 1 | 56112.5577 | 1562.856 | 0.8366 | 0.080477 | 0.87853 | 0.0006094 | 0.00053537 | 45.1286 | 3.0086 | 3008.5716 | 10.8309 | 10830.8577
n/a | BPR10-RPM561 | n/a | Stainless steel | 7.93 | 2 | 561 | 1 | -561 | 60 | 10 | 15 | 500 | 0.04685 | 93.7 | 65.1 | 0.0705 | 0.002 | 0.0041888 | 0.033217 | 3.3217e-05 | 0.15 | 4515.7455 | 58.7478 | -58.7478 | 18.7 | 1 | 56112.5577 | 1562.856 | 0.8366 | 0.080477 | 0.87853 | 0.00061158 | 0.00053729 | 45.3708 | 3.0247 | 3024.7177 | 10.889 | 10888.9838
n/a | BPR10-RPM562 | n/a | Stainless steel | 7.93 | 2 | 562 | 1 | -562 | 60 | 10 | 15 | 500 | 0.04685 | 93.7 | 65.1 | 0.0705 | 0.002 | 0.0041888 | 0.033217 | 3.3217e-05 | 0.15 | 4515.7455 | 58.8525 | -58.8525 | 18.7333 | 1 | 56112.5577 | 1562.856 | 0.8366 | 0.080477 | 0.87853 | 0.00061376 | 0.0005392 | 45.6138 | 3.0409 | 3040.9215 | 10.9473 | 10947.3175
n/a | BPR10-RPM563 | n/a | Stainless steel | 7.93 | 2 | 563 | 1 | -563 | 60 | 10 | 15 | 500 | 0.04685 | 93.7 | 65.1 | 0.0705 | 0.002 | 0.0041888 | 0.033217 | 3.3217e-05 | 0.15 | 4515.7455 | 58.9572 | -58.9572 | 18.7667 | 1 | 56112.5577 | 1562.856 | 0.8366 | 0.080477 | 0.87853 | 0.00061594 | 0.00054112 | 45.8577 | 3.0572 | 3057.1831 | 11.0059 | 11005.8592
n/a | BPR10-RPM564 | n/a | Stainless steel | 7.93 | 2 | 564 | 1 | -564 | 60 | 10 | 15 | 500 | 0.04685 | 93.7 | 65.1 | 0.0705 | 0.002 | 0.0041888 | 0.033217 | 3.3217e-05 | 0.15 | 4515.7455 | 59.0619 | -59.0619 | 18.8 | 1 | 56112.5577 | 1562.856 | 0.8366 | 0.080477 | 0.87853 | 0.00061813 | 0.00054305 | 46.1025 | 3.0735 | 3073.5026 | 11.0646 | 11064.6092
n/a | BPR10-RPM565 | n/a | Stainless steel | 7.93 | 2 | 565 | 1 | -565 | 60 | 10 | 15 | 500 | 0.04685 | 93.7 | 65.1 | 0.0705 | 0.002 | 0.0041888 | 0.033217 | 3.3217e-05 | 0.15 | 4515.7455 | 59.1667 | -59.1667 | 18.8333 | 1 | 56112.5577 | 1562.856 | 0.8366 | 0.080477 | 0.87853 | 0.00062033 | 0.00054497 | 46.3482 | 3.0899 | 3089.88 | 11.1236 | 11123.568
n/a | BPR10-RPM566 | n/a | Stainless steel | 7.93 | 2 | 566 | 1 | -566 | 60 | 10 | 15 | 500 | 0.04685 | 93.7 | 65.1 | 0.0705 | 0.002 | 0.0041888 | 0.033217 | 3.3217e-05 | 0.15 | 4515.7455 | 59.2714 | -59.2714 | 18.8667 | 1 | 56112.5577 | 1562.856 | 0.8366 | 0.080477 | 0.87853 | 0.00062253 | 0.00054691 | 46.5947 | 3.1063 | 3106.3155 | 11.1827 | 11182.7357
n/a | BPR10-RPM567 | n/a | Stainless steel | 7.93 | 2 | 567 | 1 | -567 | 60 | 10 | 15 | 500 | 0.04685 | 93.7 | 65.1 | 0.0705 | 0.002 | 0.0041888 | 0.033217 | 3.3217e-05 | 0.15 | 4515.7455 | 59.3761 | -59.3761 | 18.9 | 1 | 56112.5577 | 1562.856 | 0.8366 | 0.080477 | 0.87853 | 0.00062473 | 0.00054884 | 46.8421 | 3.1228 | 3122.8092 | 11.2421 | 11242.113
n/a | BPR10-RPM568 | n/a | Stainless steel | 7.93 | 2 | 568 | 1 | -568 | 60 | 10 | 15 | 500 | 0.04685 | 93.7 | 65.1 | 0.0705 | 0.002 | 0.0041888 | 0.033217 | 3.3217e-05 | 0.15 | 4515.7455 | 59.4808 | -59.4808 | 18.9333 | 1 | 56112.5577 | 1562.856 | 0.8366 | 0.080477 | 0.87853 | 0.00062693 | 0.00055078 | 47.0904 | 3.1394 | 3139.3611 | 11.3017 | 11301.7
n/a | BPR10-RPM569 | n/a | Stainless steel | 7.93 | 2 | 569 | 1 | -569 | 60 | 10 | 15 | 500 | 0.04685 | 93.7 | 65.1 | 0.0705 | 0.002 | 0.0041888 | 0.033217 | 3.3217e-05 | 0.15 | 4515.7455 | 59.5855 | -59.5855 | 18.9667 | 1 | 56112.5577 | 1562.856 | 0.8366 | 0.080477 | 0.87853 | 0.00062914 | 0.00055272 | 47.3396 | 3.156 | 3155.9715 | 11.3615 | 11361.4973
n/a | BPR10-RPM570 | n/a | Stainless steel | 7.93 | 2 | 570 | 1 | -570 | 60 | 10 | 15 | 500 | 0.04685 | 93.7 | 65.1 | 0.0705 | 0.002 | 0.0041888 | 0.033217 | 3.3217e-05 | 0.15 | 4515.7455 | 59.6903 | -59.6903 | 19 | 1 | 56112.5577 | 1562.856 | 0.8366 | 0.080477 | 0.87853 | 0.00063136 | 0.00055466 | 47.5896 | 3.1726 | 3172.6403 | 11.4215 | 11421.505
n/a | BPR10-RPM571 | n/a | Stainless steel | 7.93 | 2 | 571 | 1 | -571 | 60 | 10 | 15 | 500 | 0.04685 | 93.7 | 65.1 | 0.0705 | 0.002 | 0.0041888 | 0.033217 | 3.3217e-05 | 0.15 | 4515.7455 | 59.795 | -59.795 | 19.0333 | 1 | 56112.5577 | 1562.856 | 0.8366 | 0.080477 | 0.87853 | 0.00063357 | 0.00055661 | 47.8405 | 3.1894 | 3189.3677 | 11.4817 | 11481.7238
n/a | BPR10-RPM572 | n/a | Stainless steel | 7.93 | 2 | 572 | 1 | -572 | 60 | 10 | 15 | 500 | 0.04685 | 93.7 | 65.1 | 0.0705 | 0.002 | 0.0041888 | 0.033217 | 3.3217e-05 | 0.15 | 4515.7455 | 59.8997 | -59.8997 | 19.0667 | 1 | 56112.5577 | 1562.856 | 0.8366 | 0.080477 | 0.87853 | 0.00063579 | 0.00055856 | 48.0923 | 3.2062 | 3206.1538 | 11.5422 | 11542.1538
n/a | BPR10-RPM573 | n/a | Stainless steel | 7.93 | 2 | 573 | 1 | -573 | 60 | 10 | 15 | 500 | 0.04685 | 93.7 | 65.1 | 0.0705 | 0.002 | 0.0041888 | 0.033217 | 3.3217e-05 | 0.15 | 4515.7455 | 60.0044 | -60.0044 | 19.1 | 1 | 56112.5577 | 1562.856 | 0.8366 | 0.080477 | 0.87853 | 0.00063802 | 0.00056052 | 48.345 | 3.223 | 3222.9987 | 11.6028 | 11602.7954
n/a | BPR10-RPM574 | n/a | Stainless steel | 7.93 | 2 | 574 | 1 | -574 | 60 | 10 | 15 | 500 | 0.04685 | 93.7 | 65.1 | 0.0705 | 0.002 | 0.0041888 | 0.033217 | 3.3217e-05 | 0.15 | 4515.7455 | 60.1091 | -60.1091 | 19.1333 | 1 | 56112.5577 | 1562.856 | 0.8366 | 0.080477 | 0.87853 | 0.00064025 | 0.00056247 | 48.5985 | 3.2399 | 3239.9025 | 11.6636 | 11663.6491
n/a | BPR10-RPM575 | n/a | Stainless steel | 7.93 | 2 | 575 | 1 | -575 | 60 | 10 | 15 | 500 | 0.04685 | 93.7 | 65.1 | 0.0705 | 0.002 | 0.0041888 | 0.033217 | 3.3217e-05 | 0.15 | 4515.7455 | 60.2139 | -60.2139 | 19.1667 | 1 | 56112.5577 | 1562.856 | 0.8366 | 0.080477 | 0.87853 | 0.00064248 | 0.00056444 | 48.853 | 3.2569 | 3256.8653 | 11.7247 | 11724.7152
n/a | BPR10-RPM576 | n/a | Stainless steel | 7.93 | 2 | 576 | 1 | -576 | 60 | 10 | 15 | 500 | 0.04685 | 93.7 | 65.1 | 0.0705 | 0.002 | 0.0041888 | 0.033217 | 3.3217e-05 | 0.15 | 4515.7455 | 60.3186 | -60.3186 | 19.2 | 1 | 56112.5577 | 1562.856 | 0.8366 | 0.080477 | 0.87853 | 0.00064472 | 0.0005664 | 49.1083 | 3.2739 | 3273.8872 | 11.786 | 11785.9941
n/a | BPR10-RPM577 | n/a | Stainless steel | 7.93 | 2 | 577 | 1 | -577 | 60 | 10 | 15 | 500 | 0.04685 | 93.7 | 65.1 | 0.0705 | 0.002 | 0.0041888 | 0.033217 | 3.3217e-05 | 0.15 | 4515.7455 | 60.4233 | -60.4233 | 19.2333 | 1 | 56112.5577 | 1562.856 | 0.8366 | 0.080477 | 0.87853 | 0.00064696 | 0.00056837 | 49.3645 | 3.291 | 3290.9684 | 11.8475 | 11847.4861
n/a | BPR10-RPM578 | n/a | Stainless steel | 7.93 | 2 | 578 | 1 | -578 | 60 | 10 | 15 | 500 | 0.04685 | 93.7 | 65.1 | 0.0705 | 0.002 | 0.0041888 | 0.033217 | 3.3217e-05 | 0.15 | 4515.7455 | 60.528 | -60.528 | 19.2667 | 1 | 56112.5577 | 1562.856 | 0.8366 | 0.080477 | 0.87853 | 0.0006492 | 0.00057034 | 49.6216 | 3.3081 | 3308.1088 | 11.9092 | 11909.1916
n/a | BPR10-RPM579 | n/a | Stainless steel | 7.93 | 2 | 579 | 1 | -579 | 60 | 10 | 15 | 500 | 0.04685 | 93.7 | 65.1 | 0.0705 | 0.002 | 0.0041888 | 0.033217 | 3.3217e-05 | 0.15 | 4515.7455 | 60.6327 | -60.6327 | 19.3 | 1 | 56112.5577 | 1562.856 | 0.8366 | 0.080477 | 0.87853 | 0.00065145 | 0.00057232 | 49.8796 | 3.3253 | 3325.3086 | 11.9711 | 11971.1111
n/a | BPR10-RPM580 | n/a | Stainless steel | 7.93 | 2 | 580 | 1 | -580 | 60 | 10 | 15 | 500 | 0.04685 | 93.7 | 65.1 | 0.0705 | 0.002 | 0.0041888 | 0.033217 | 3.3217e-05 | 0.15 | 4515.7455 | 60.7375 | -60.7375 | 19.3333 | 1 | 56112.5577 | 1562.856 | 0.8366 | 0.080477 | 0.87853 | 0.0006537 | 0.0005743 | 50.1385 | 3.3426 | 3342.568 | 12.0332 | 12033.2447
n/a | BPR10-RPM581 | n/a | Stainless steel | 7.93 | 2 | 581 | 1 | -581 | 60 | 10 | 15 | 500 | 0.04685 | 93.7 | 65.1 | 0.0705 | 0.002 | 0.0041888 | 0.033217 | 3.3217e-05 | 0.15 | 4515.7455 | 60.8422 | -60.8422 | 19.3667 | 1 | 56112.5577 | 1562.856 | 0.8366 | 0.080477 | 0.87853 | 0.00065596 | 0.00057628 | 50.3983 | 3.3599 | 3359.887 | 12.0956 | 12095.593
n/a | BPR10-RPM582 | n/a | Stainless steel | 7.93 | 2 | 582 | 1 | -582 | 60 | 10 | 15 | 500 | 0.04685 | 93.7 | 65.1 | 0.0705 | 0.002 | 0.0041888 | 0.033217 | 3.3217e-05 | 0.15 | 4515.7455 | 60.9469 | -60.9469 | 19.4 | 1 | 56112.5577 | 1562.856 | 0.8366 | 0.080477 | 0.87853 | 0.00065822 | 0.00057826 | 50.659 | 3.3773 | 3377.2656 | 12.1582 | 12158.1563
n/a | BPR10-RPM583 | n/a | Stainless steel | 7.93 | 2 | 583 | 1 | -583 | 60 | 10 | 15 | 500 | 0.04685 | 93.7 | 65.1 | 0.0705 | 0.002 | 0.0041888 | 0.033217 | 3.3217e-05 | 0.15 | 4515.7455 | 61.0516 | -61.0516 | 19.4333 | 1 | 56112.5577 | 1562.856 | 0.8366 | 0.080477 | 0.87853 | 0.00066048 | 0.00058025 | 50.9206 | 3.3947 | 3394.7042 | 12.2209 | 12220.935
n/a | BPR10-RPM584 | n/a | Stainless steel | 7.93 | 2 | 584 | 1 | -584 | 60 | 10 | 15 | 500 | 0.04685 | 93.7 | 65.1 | 0.0705 | 0.002 | 0.0041888 | 0.033217 | 3.3217e-05 | 0.15 | 4515.7455 | 61.1563 | -61.1563 | 19.4667 | 1 | 56112.5577 | 1562.856 | 0.8366 | 0.080477 | 0.87853 | 0.00066275 | 0.00058224 | 51.183 | 3.4122 | 3412.2026 | 12.2839 | 12283.9294
n/a | BPR10-RPM585 | n/a | Stainless steel | 7.93 | 2 | 585 | 1 | -585 | 60 | 10 | 15 | 500 | 0.04685 | 93.7 | 65.1 | 0.0705 | 0.002 | 0.0041888 | 0.033217 | 3.3217e-05 | 0.15 | 4515.7455 | 61.2611 | -61.2611 | 19.5 | 1 | 56112.5577 | 1562.856 | 0.8366 | 0.080477 | 0.87853 | 0.00066502 | 0.00058424 | 51.4464 | 3.4298 | 3429.7611 | 12.3471 | 12347.1398
n/a | BPR10-RPM586 | n/a | Stainless steel | 7.93 | 2 | 586 | 1 | -586 | 60 | 10 | 15 | 500 | 0.04685 | 93.7 | 65.1 | 0.0705 | 0.002 | 0.0041888 | 0.033217 | 3.3217e-05 | 0.15 | 4515.7455 | 61.3658 | -61.3658 | 19.5333 | 1 | 56112.5577 | 1562.856 | 0.8366 | 0.080477 | 0.87853 | 0.0006673 | 0.00058624 | 51.7107 | 3.4474 | 3447.3797 | 12.4106 | 12410.5668
n/a | BPR10-RPM587 | n/a | Stainless steel | 7.93 | 2 | 587 | 1 | -587 | 60 | 10 | 15 | 500 | 0.04685 | 93.7 | 65.1 | 0.0705 | 0.002 | 0.0041888 | 0.033217 | 3.3217e-05 | 0.15 | 4515.7455 | 61.4705 | -61.4705 | 19.5667 | 1 | 56112.5577 | 1562.856 | 0.8366 | 0.080477 | 0.87853 | 0.00066958 | 0.00058824 | 51.9759 | 3.4651 | 3465.0585 | 12.4742 | 12474.2106
n/a | BPR10-RPM588 | n/a | Stainless steel | 7.93 | 2 | 588 | 1 | -588 | 60 | 10 | 15 | 500 | 0.04685 | 93.7 | 65.1 | 0.0705 | 0.002 | 0.0041888 | 0.033217 | 3.3217e-05 | 0.15 | 4515.7455 | 61.5752 | -61.5752 | 19.6 | 1 | 56112.5577 | 1562.856 | 0.8366 | 0.080477 | 0.87853 | 0.00067186 | 0.00059025 | 52.242 | 3.4828 | 3482.7977 | 12.5381 | 12538.0716
n/a | BPR10-RPM589 | n/a | Stainless steel | 7.93 | 2 | 589 | 1 | -589 | 60 | 10 | 15 | 500 | 0.04685 | 93.7 | 65.1 | 0.0705 | 0.002 | 0.0041888 | 0.033217 | 3.3217e-05 | 0.15 | 4515.7455 | 61.6799 | -61.6799 | 19.6333 | 1 | 56112.5577 | 1562.856 | 0.8366 | 0.080477 | 0.87853 | 0.00067415 | 0.00059226 | 52.509 | 3.5006 | 3500.5973 | 12.6022 | 12602.1503
n/a | BPR10-RPM590 | n/a | Stainless steel | 7.93 | 2 | 590 | 1 | -590 | 60 | 10 | 15 | 500 | 0.04685 | 93.7 | 65.1 | 0.0705 | 0.002 | 0.0041888 | 0.033217 | 3.3217e-05 | 0.15 | 4515.7455 | 61.7847 | -61.7847 | 19.6667 | 1 | 56112.5577 | 1562.856 | 0.8366 | 0.080477 | 0.87853 | 0.00067644 | 0.00059427 | 52.7769 | 3.5185 | 3518.4574 | 12.6664 | 12666.4468
n/a | BPR10-RPM591 | n/a | Stainless steel | 7.93 | 2 | 591 | 1 | -591 | 60 | 10 | 15 | 500 | 0.04685 | 93.7 | 65.1 | 0.0705 | 0.002 | 0.0041888 | 0.033217 | 3.3217e-05 | 0.15 | 4515.7455 | 61.8894 | -61.8894 | 19.7 | 1 | 56112.5577 | 1562.856 | 0.8366 | 0.080477 | 0.87853 | 0.00067873 | 0.00059629 | 53.0457 | 3.5364 | 3536.3782 | 12.731 | 12730.9617
n/a | BPR10-RPM592 | n/a | Stainless steel | 7.93 | 2 | 592 | 1 | -592 | 60 | 10 | 15 | 500 | 0.04685 | 93.7 | 65.1 | 0.0705 | 0.002 | 0.0041888 | 0.033217 | 3.3217e-05 | 0.15 | 4515.7455 | 61.9941 | -61.9941 | 19.7333 | 1 | 56112.5577 | 1562.856 | 0.8366 | 0.080477 | 0.87853 | 0.00068103 | 0.00059831 | 53.3154 | 3.5544 | 3554.3598 | 12.7957 | 12795.6953
n/a | BPR10-RPM593 | n/a | Stainless steel | 7.93 | 2 | 593 | 1 | -593 | 60 | 10 | 15 | 500 | 0.04685 | 93.7 | 65.1 | 0.0705 | 0.002 | 0.0041888 | 0.033217 | 3.3217e-05 | 0.15 | 4515.7455 | 62.0988 | -62.0988 | 19.7667 | 1 | 56112.5577 | 1562.856 | 0.8366 | 0.080477 | 0.87853 | 0.00068334 | 0.00060033 | 53.586 | 3.5724 | 3572.4022 | 12.8606 | 12860.6479
n/a | BPR10-RPM594 | n/a | Stainless steel | 7.93 | 2 | 594 | 1 | -594 | 60 | 10 | 15 | 500 | 0.04685 | 93.7 | 65.1 | 0.0705 | 0.002 | 0.0041888 | 0.033217 | 3.3217e-05 | 0.15 | 4515.7455 | 62.2035 | -62.2035 | 19.8 | 1 | 56112.5577 | 1562.856 | 0.8366 | 0.080477 | 0.87853 | 0.00068564 | 0.00060235 | 53.8576 | 3.5905 | 3590.5056 | 12.9258 | 12925.82
n/a | BPR10-RPM595 | n/a | Stainless steel | 7.93 | 2 | 595 | 1 | -595 | 60 | 10 | 15 | 500 | 0.04685 | 93.7 | 65.1 | 0.0705 | 0.002 | 0.0041888 | 0.033217 | 3.3217e-05 | 0.15 | 4515.7455 | 62.3083 | -62.3083 | 19.8333 | 1 | 56112.5577 | 1562.856 | 0.8366 | 0.080477 | 0.87853 | 0.00068795 | 0.00060438 | 54.13 | 3.6087 | 3608.67 | 12.9912 | 12991.2119
n/a | BPR10-RPM596 | n/a | Stainless steel | 7.93 | 2 | 596 | 1 | -596 | 60 | 10 | 15 | 500 | 0.04685 | 93.7 | 65.1 | 0.0705 | 0.002 | 0.0041888 | 0.033217 | 3.3217e-05 | 0.15 | 4515.7455 | 62.413 | -62.413 | 19.8667 | 1 | 56112.5577 | 1562.856 | 0.8366 | 0.080477 | 0.87853 | 0.00069027 | 0.00060642 | 54.4034 | 3.6269 | 3626.8955 | 13.0568 | 13056.8239
n/a | BPR10-RPM597 | n/a | Stainless steel | 7.93 | 2 | 597 | 1 | -597 | 60 | 10 | 15 | 500 | 0.04685 | 93.7 | 65.1 | 0.0705 | 0.002 | 0.0041888 | 0.033217 | 3.3217e-05 | 0.15 | 4515.7455 | 62.5177 | -62.5177 | 19.9 | 1 | 56112.5577 | 1562.856 | 0.8366 | 0.080477 | 0.87853 | 0.00069259 | 0.00060845 | 54.6777 | 3.6452 | 3645.1824 | 13.1227 | 13122.6565
n/a | BPR10-RPM598 | n/a | Stainless steel | 7.93 | 2 | 598 | 1 | -598 | 60 | 10 | 15 | 500 | 0.04685 | 93.7 | 65.1 | 0.0705 | 0.002 | 0.0041888 | 0.033217 | 3.3217e-05 | 0.15 | 4515.7455 | 62.6224 | -62.6224 | 19.9333 | 1 | 56112.5577 | 1562.856 | 0.8366 | 0.080477 | 0.87853 | 0.00069491 | 0.00061049 | 54.953 | 3.6635 | 3663.5306 | 13.1887 | 13188.7101
n/a | BPR10-RPM599 | n/a | Stainless steel | 7.93 | 2 | 599 | 1 | -599 | 60 | 10 | 15 | 500 | 0.04685 | 93.7 | 65.1 | 0.0705 | 0.002 | 0.0041888 | 0.033217 | 3.3217e-05 | 0.15 | 4515.7455 | 62.7271 | -62.7271 | 19.9667 | 1 | 56112.5577 | 1562.856 | 0.8366 | 0.080477 | 0.87853 | 0.00069723 | 0.00061254 | 55.2291 | 3.6819 | 3681.9402 | 13.255 | 13254.9849
n/a | BPR10-RPM600 | n/a | Stainless steel | 7.93 | 2 | 600 | 1 | -600 | 60 | 10 | 15 | 500 | 0.04685 | 93.7 | 65.1 | 0.0705 | 0.002 | 0.0041888 | 0.033217 | 3.3217e-05 | 0.15 | 4515.7455 | 62.8319 | -62.8319 | 20 | 1 | 56112.5577 | 1562.856 | 0.8366 | 0.080477 | 0.87853 | 0.00069956 | 0.00061458 | 55.5062 | 3.7004 | 3700.4115 | 13.3215 | 13321.4813
n/a | BPR10-RPM601 | n/a | Stainless steel | 7.93 | 2 | 601 | 1 | -601 | 60 | 10 | 15 | 500 | 0.04685 | 93.7 | 65.1 | 0.0705 | 0.002 | 0.0041888 | 0.033217 | 3.3217e-05 | 0.15 | 4515.7455 | 62.9366 | -62.9366 | 20.0333 | 1 | 56112.5577 | 1562.856 | 0.8366 | 0.080477 | 0.87853 | 0.0007019 | 0.00061664 | 55.7842 | 3.7189 | 3718.9444 | 13.3882 | 13388.1998
n/a | BPR10-RPM602 | n/a | Stainless steel | 7.93 | 2 | 602 | 1 | -602 | 60 | 10 | 15 | 500 | 0.04685 | 93.7 | 65.1 | 0.0705 | 0.002 | 0.0041888 | 0.033217 | 3.3217e-05 | 0.15 | 4515.7455 | 63.0413 | -63.0413 | 20.0667 | 1 | 56112.5577 | 1562.856 | 0.8366 | 0.080477 | 0.87853 | 0.00070424 | 0.00061869 | 56.0631 | 3.7375 | 3737.5391 | 13.4551 | 13455.1407
n/a | BPR10-RPM603 | n/a | Stainless steel | 7.93 | 2 | 603 | 1 | -603 | 60 | 10 | 15 | 500 | 0.04685 | 93.7 | 65.1 | 0.0705 | 0.002 | 0.0041888 | 0.033217 | 3.3217e-05 | 0.15 | 4515.7455 | 63.146 | -63.146 | 20.1 | 1 | 56112.5577 | 1562.856 | 0.8366 | 0.080477 | 0.87853 | 0.00070658 | 0.00062075 | 56.3429 | 3.7562 | 3756.1956 | 13.5223 | 13522.3043
n/a | BPR10-RPM604 | n/a | Stainless steel | 7.93 | 2 | 604 | 1 | -604 | 60 | 10 | 15 | 500 | 0.04685 | 93.7 | 65.1 | 0.0705 | 0.002 | 0.0041888 | 0.033217 | 3.3217e-05 | 0.15 | 4515.7455 | 63.2507 | -63.2507 | 20.1333 | 1 | 56112.5577 | 1562.856 | 0.8366 | 0.080477 | 0.87853 | 0.00070892 | 0.00062281 | 56.6237 | 3.7749 | 3774.9142 | 13.5897 | 13589.6911
n/a | BPR10-RPM605 | n/a | Stainless steel | 7.93 | 2 | 605 | 1 | -605 | 60 | 10 | 15 | 500 | 0.04685 | 93.7 | 65.1 | 0.0705 | 0.002 | 0.0041888 | 0.033217 | 3.3217e-05 | 0.15 | 4515.7455 | 63.3555 | -63.3555 | 20.1667 | 1 | 56112.5577 | 1562.856 | 0.8366 | 0.080477 | 0.87853 | 0.00071127 | 0.00062487 | 56.9054 | 3.7937 | 3793.6948 | 13.6573 | 13657.3014
n/a | BPR10-RPM606 | n/a | Stainless steel | 7.93 | 2 | 606 | 1 | -606 | 60 | 10 | 15 | 500 | 0.04685 | 93.7 | 65.1 | 0.0705 | 0.002 | 0.0041888 | 0.033217 | 3.3217e-05 | 0.15 | 4515.7455 | 63.4602 | -63.4602 | 20.2 | 1 | 56112.5577 | 1562.856 | 0.8366 | 0.080477 | 0.87853 | 0.00071362 | 0.00062694 | 57.1881 | 3.8125 | 3812.5376 | 13.7251 | 13725.1355
n/a | BPR10-RPM607 | n/a | Stainless steel | 7.93 | 2 | 607 | 1 | -607 | 60 | 10 | 15 | 500 | 0.04685 | 93.7 | 65.1 | 0.0705 | 0.002 | 0.0041888 | 0.033217 | 3.3217e-05 | 0.15 | 4515.7455 | 63.5649 | -63.5649 | 20.2333 | 1 | 56112.5577 | 1562.856 | 0.8366 | 0.080477 | 0.87853 | 0.00071598 | 0.00062901 | 57.4716 | 3.8314 | 3831.4428 | 13.7932 | 13793.1939
n/a | BPR10-RPM608 | n/a | Stainless steel | 7.93 | 2 | 608 | 1 | -608 | 60 | 10 | 15 | 500 | 0.04685 | 93.7 | 65.1 | 0.0705 | 0.002 | 0.0041888 | 0.033217 | 3.3217e-05 | 0.15 | 4515.7455 | 63.6696 | -63.6696 | 20.2667 | 1 | 56112.5577 | 1562.856 | 0.8366 | 0.080477 | 0.87853 | 0.00071834 | 0.00063108 | 57.7562 | 3.8504 | 3850.4103 | 13.8615 | 13861.4769
n/a | BPR10-RPM609 | n/a | Stainless steel | 7.93 | 2 | 609 | 1 | -609 | 60 | 10 | 15 | 500 | 0.04685 | 93.7 | 65.1 | 0.0705 | 0.002 | 0.0041888 | 0.033217 | 3.3217e-05 | 0.15 | 4515.7455 | 63.7743 | -63.7743 | 20.3 | 1 | 56112.5577 | 1562.856 | 0.8366 | 0.080477 | 0.87853 | 0.00072071 | 0.00063316 | 58.0416 | 3.8694 | 3869.4403 | 13.93 | 13929.9849
n/a | BPR10-RPM610 | n/a | Stainless steel | 7.93 | 2 | 610 | 1 | -610 | 60 | 10 | 15 | 500 | 0.04685 | 93.7 | 65.1 | 0.0705 | 0.002 | 0.0041888 | 0.033217 | 3.3217e-05 | 0.15 | 4515.7455 | 63.8791 | -63.8791 | 20.3333 | 1 | 56112.5577 | 1562.856 | 0.8366 | 0.080477 | 0.87853 | 0.00072308 | 0.00063524 | 58.328 | 3.8885 | 3888.5329 | 13.9987 | 13998.7183
n/a | BPR10-RPM611 | n/a | Stainless steel | 7.93 | 2 | 611 | 1 | -611 | 60 | 10 | 15 | 500 | 0.04685 | 93.7 | 65.1 | 0.0705 | 0.002 | 0.0041888 | 0.033217 | 3.3217e-05 | 0.15 | 4515.7455 | 63.9838 | -63.9838 | 20.3667 | 1 | 56112.5577 | 1562.856 | 0.8366 | 0.080477 | 0.87853 | 0.00072545 | 0.00063733 | 58.6153 | 3.9077 | 3907.6882 | 14.0677 | 14067.6774
n/a | BPR10-RPM612 | n/a | Stainless steel | 7.93 | 2 | 612 | 1 | -612 | 60 | 10 | 15 | 500 | 0.04685 | 93.7 | 65.1 | 0.0705 | 0.002 | 0.0041888 | 0.033217 | 3.3217e-05 | 0.15 | 4515.7455 | 64.0885 | -64.0885 | 20.4 | 1 | 56112.5577 | 1562.856 | 0.8366 | 0.080477 | 0.87853 | 0.00072783 | 0.00063941 | 58.9036 | 3.9269 | 3926.9063 | 14.1369 | 14136.8625
n/a | BPR10-RPM613 | n/a | Stainless steel | 7.93 | 2 | 613 | 1 | -613 | 60 | 10 | 15 | 500 | 0.04685 | 93.7 | 65.1 | 0.0705 | 0.002 | 0.0041888 | 0.033217 | 3.3217e-05 | 0.15 | 4515.7455 | 64.1932 | -64.1932 | 20.4333 | 1 | 56112.5577 | 1562.856 | 0.8366 | 0.080477 | 0.87853 | 0.00073021 | 0.00064151 | 59.1928 | 3.9462 | 3946.1873 | 14.2063 | 14206.2742
n/a | BPR10-RPM614 | n/a | Stainless steel | 7.93 | 2 | 614 | 1 | -614 | 60 | 10 | 15 | 500 | 0.04685 | 93.7 | 65.1 | 0.0705 | 0.002 | 0.0041888 | 0.033217 | 3.3217e-05 | 0.15 | 4515.7455 | 64.2979 | -64.2979 | 20.4667 | 1 | 56112.5577 | 1562.856 | 0.8366 | 0.080477 | 0.87853 | 0.00073259 | 0.0006436 | 59.483 | 3.9655 | 3965.5313 | 14.2759 | 14275.9127
n/a | BPR10-RPM615 | n/a | Stainless steel | 7.93 | 2 | 615 | 1 | -615 | 60 | 10 | 15 | 500 | 0.04685 | 93.7 | 65.1 | 0.0705 | 0.002 | 0.0041888 | 0.033217 | 3.3217e-05 | 0.15 | 4515.7455 | 64.4026 | -64.4026 | 20.5 | 1 | 56112.5577 | 1562.856 | 0.8366 | 0.080477 | 0.87853 | 0.00073498 | 0.0006457 | 59.7741 | 3.9849 | 3984.9384 | 14.3458 | 14345.7783
n/a | BPR10-RPM616 | n/a | Stainless steel | 7.93 | 2 | 616 | 1 | -616 | 60 | 10 | 15 | 500 | 0.04685 | 93.7 | 65.1 | 0.0705 | 0.002 | 0.0041888 | 0.033217 | 3.3217e-05 | 0.15 | 4515.7455 | 64.5074 | -64.5074 | 20.5333 | 1 | 56112.5577 | 1562.856 | 0.8366 | 0.080477 | 0.87853 | 0.00073737 | 0.0006478 | 60.0661 | 4.0044 | 4004.4088 | 14.4159 | 14415.8716
n/a | BPR10-RPM617 | n/a | Stainless steel | 7.93 | 2 | 617 | 1 | -617 | 60 | 10 | 15 | 500 | 0.04685 | 93.7 | 65.1 | 0.0705 | 0.002 | 0.0041888 | 0.033217 | 3.3217e-05 | 0.15 | 4515.7455 | 64.6121 | -64.6121 | 20.5667 | 1 | 56112.5577 | 1562.856 | 0.8366 | 0.080477 | 0.87853 | 0.00073977 | 0.0006499 | 60.3591 | 4.0239 | 4023.9424 | 14.4862 | 14486.1928
n/a | BPR10-RPM618 | n/a | Stainless steel | 7.93 | 2 | 618 | 1 | -618 | 60 | 10 | 15 | 500 | 0.04685 | 93.7 | 65.1 | 0.0705 | 0.002 | 0.0041888 | 0.033217 | 3.3217e-05 | 0.15 | 4515.7455 | 64.7168 | -64.7168 | 20.6 | 1 | 56112.5577 | 1562.856 | 0.8366 | 0.080477 | 0.87853 | 0.00074217 | 0.00065201 | 60.6531 | 4.0435 | 4043.5395 | 14.5567 | 14556.7423
n/a | BPR10-RPM619 | n/a | Stainless steel | 7.93 | 2 | 619 | 1 | -619 | 60 | 10 | 15 | 500 | 0.04685 | 93.7 | 65.1 | 0.0705 | 0.002 | 0.0041888 | 0.033217 | 3.3217e-05 | 0.15 | 4515.7455 | 64.8215 | -64.8215 | 20.6333 | 1 | 56112.5577 | 1562.856 | 0.8366 | 0.080477 | 0.87853 | 0.00074457 | 0.00065412 | 60.948 | 4.0632 | 4063.2001 | 14.6275 | 14627.5205
n/a | BPR10-RPM620 | n/a | Stainless steel | 7.93 | 2 | 620 | 1 | -620 | 60 | 10 | 15 | 500 | 0.04685 | 93.7 | 65.1 | 0.0705 | 0.002 | 0.0041888 | 0.033217 | 3.3217e-05 | 0.15 | 4515.7455 | 64.9262 | -64.9262 | 20.6667 | 1 | 56112.5577 | 1562.856 | 0.8366 | 0.080477 | 0.87853 | 0.00074698 | 0.00065624 | 61.2439 | 4.0829 | 4082.9244 | 14.6985 | 14698.5278
n/a | BPR10-RPM621 | n/a | Stainless steel | 7.93 | 2 | 621 | 1 | -621 | 60 | 10 | 15 | 500 | 0.04685 | 93.7 | 65.1 | 0.0705 | 0.002 | 0.0041888 | 0.033217 | 3.3217e-05 | 0.15 | 4515.7455 | 65.031 | -65.031 | 20.7 | 1 | 56112.5577 | 1562.856 | 0.8366 | 0.080477 | 0.87853 | 0.00074939 | 0.00065836 | 61.5407 | 4.1027 | 4102.7123 | 14.7698 | 14769.7645
n/a | BPR10-RPM622 | n/a | Stainless steel | 7.93 | 2 | 622 | 1 | -622 | 60 | 10 | 15 | 500 | 0.04685 | 93.7 | 65.1 | 0.0705 | 0.002 | 0.0041888 | 0.033217 | 3.3217e-05 | 0.15 | 4515.7455 | 65.1357 | -65.1357 | 20.7333 | 1 | 56112.5577 | 1562.856 | 0.8366 | 0.080477 | 0.87853 | 0.00075181 | 0.00066048 | 61.8385 | 4.1226 | 4122.5641 | 14.8412 | 14841.2309
n/a | BPR10-RPM623 | n/a | Stainless steel | 7.93 | 2 | 623 | 1 | -623 | 60 | 10 | 15 | 500 | 0.04685 | 93.7 | 65.1 | 0.0705 | 0.002 | 0.0041888 | 0.033217 | 3.3217e-05 | 0.15 | 4515.7455 | 65.2404 | -65.2404 | 20.7667 | 1 | 56112.5577 | 1562.856 | 0.8366 | 0.080477 | 0.87853 | 0.00075422 | 0.00066261 | 62.1372 | 4.1425 | 4142.4799 | 14.9129 | 14912.9276
n/a | BPR10-RPM624 | n/a | Stainless steel | 7.93 | 2 | 624 | 1 | -624 | 60 | 10 | 15 | 500 | 0.04685 | 93.7 | 65.1 | 0.0705 | 0.002 | 0.0041888 | 0.033217 | 3.3217e-05 | 0.15 | 4515.7455 | 65.3451 | -65.3451 | 20.8 | 1 | 56112.5577 | 1562.856 | 0.8366 | 0.080477 | 0.87853 | 0.00075665 | 0.00066473 | 62.4369 | 4.1625 | 4162.4597 | 14.9849 | 14984.8548
n/a | BPR10-RPM625 | n/a | Stainless steel | 7.93 | 2 | 625 | 1 | -625 | 60 | 10 | 15 | 500 | 0.04685 | 93.7 | 65.1 | 0.0705 | 0.002 | 0.0041888 | 0.033217 | 3.3217e-05 | 0.15 | 4515.7455 | 65.4498 | -65.4498 | 20.8333 | 1 | 56112.5577 | 1562.856 | 0.8366 | 0.080477 | 0.87853 | 0.00075908 | 0.00066687 | 62.7376 | 4.1825 | 4182.5036 | 15.057 | 15057.0128
n/a | BPR10-RPM626 | n/a | Stainless steel | 7.93 | 2 | 626 | 1 | -626 | 60 | 10 | 15 | 500 | 0.04685 | 93.7 | 65.1 | 0.0705 | 0.002 | 0.0041888 | 0.033217 | 3.3217e-05 | 0.15 | 4515.7455 | 65.5546 | -65.5546 | 20.8667 | 1 | 56112.5577 | 1562.856 | 0.8366 | 0.080477 | 0.87853 | 0.00076151 | 0.000669 | 63.0392 | 4.2026 | 4202.6117 | 15.1294 | 15129.4022
n/a | BPR10-RPM627 | n/a | Stainless steel | 7.93 | 2 | 627 | 1 | -627 | 60 | 10 | 15 | 500 | 0.04685 | 93.7 | 65.1 | 0.0705 | 0.002 | 0.0041888 | 0.033217 | 3.3217e-05 | 0.15 | 4515.7455 | 65.6593 | -65.6593 | 20.9 | 1 | 56112.5577 | 1562.856 | 0.8366 | 0.080477 | 0.87853 | 0.00076394 | 0.00067114 | 63.3418 | 4.2228 | 4222.7842 | 15.202 | 15202.0232
n/a | BPR10-RPM628 | n/a | Stainless steel | 7.93 | 2 | 628 | 1 | -628 | 60 | 10 | 15 | 500 | 0.04685 | 93.7 | 65.1 | 0.0705 | 0.002 | 0.0041888 | 0.033217 | 3.3217e-05 | 0.15 | 4515.7455 | 65.764 | -65.764 | 20.9333 | 1 | 56112.5577 | 1562.856 | 0.8366 | 0.080477 | 0.87853 | 0.00076638 | 0.00067328 | 63.6453 | 4.243 | 4243.0212 | 15.2749 | 15274.8762
n/a | BPR10-RPM629 | n/a | Stainless steel | 7.93 | 2 | 629 | 1 | -629 | 60 | 10 | 15 | 500 | 0.04685 | 93.7 | 65.1 | 0.0705 | 0.002 | 0.0041888 | 0.033217 | 3.3217e-05 | 0.15 | 4515.7455 | 65.8687 | -65.8687 | 20.9667 | 1 | 56112.5577 | 1562.856 | 0.8366 | 0.080477 | 0.87853 | 0.00076882 | 0.00067543 | 63.9498 | 4.2633 | 4263.3227 | 15.348 | 15347.9616
n/a | BPR10-RPM630 | n/a | Stainless steel | 7.93 | 2 | 630 | 1 | -630 | 60 | 10 | 15 | 500 | 0.04685 | 93.7 | 65.1 | 0.0705 | 0.002 | 0.0041888 | 0.033217 | 3.3217e-05 | 0.15 | 4515.7455 | 65.9734 | -65.9734 | 21 | 1 | 56112.5577 | 1562.856 | 0.8366 | 0.080477 | 0.87853 | 0.00077127 | 0.00067758 | 64.2553 | 4.2837 | 4283.6888 | 15.4213 | 15421.2798
n/a | BPR10-RPM631 | n/a | Stainless steel | 7.93 | 2 | 631 | 1 | -631 | 60 | 10 | 15 | 500 | 0.04685 | 93.7 | 65.1 | 0.0705 | 0.002 | 0.0041888 | 0.033217 | 3.3217e-05 | 0.15 | 4515.7455 | 66.0782 | -66.0782 | 21.0333 | 1 | 56112.5577 | 1562.856 | 0.8366 | 0.080477 | 0.87853 | 0.00077372 | 0.00067973 | 64.5618 | 4.3041 | 4304.1198 | 15.4948 | 15494.8311
n/a | BPR10-RPM632 | n/a | Stainless steel | 7.93 | 2 | 632 | 1 | -632 | 60 | 10 | 15 | 500 | 0.04685 | 93.7 | 65.1 | 0.0705 | 0.002 | 0.0041888 | 0.033217 | 3.3217e-05 | 0.15 | 4515.7455 | 66.1829 | -66.1829 | 21.0667 | 1 | 56112.5577 | 1562.856 | 0.8366 | 0.080477 | 0.87853 | 0.00077617 | 0.00068189 | 64.8692 | 4.3246 | 4324.6155 | 15.5686 | 15568.6159
n/a | BPR10-RPM633 | n/a | Stainless steel | 7.93 | 2 | 633 | 1 | -633 | 60 | 10 | 15 | 500 | 0.04685 | 93.7 | 65.1 | 0.0705 | 0.002 | 0.0041888 | 0.033217 | 3.3217e-05 | 0.15 | 4515.7455 | 66.2876 | -66.2876 | 21.1 | 1 | 56112.5577 | 1562.856 | 0.8366 | 0.080477 | 0.87853 | 0.00077863 | 0.00068405 | 65.1776 | 4.3452 | 4345.1763 | 15.6426 | 15642.6345
n/a | BPR10-RPM634 | n/a | Stainless steel | 7.93 | 2 | 634 | 1 | -634 | 60 | 10 | 15 | 500 | 0.04685 | 93.7 | 65.1 | 0.0705 | 0.002 | 0.0041888 | 0.033217 | 3.3217e-05 | 0.15 | 4515.7455 | 66.3923 | -66.3923 | 21.1333 | 1 | 56112.5577 | 1562.856 | 0.8366 | 0.080477 | 0.87853 | 0.00078109 | 0.00068621 | 65.487 | 4.3658 | 4365.8021 | 15.7169 | 15716.8874
n/a | BPR10-RPM635 | n/a | Stainless steel | 7.93 | 2 | 635 | 1 | -635 | 60 | 10 | 15 | 500 | 0.04685 | 93.7 | 65.1 | 0.0705 | 0.002 | 0.0041888 | 0.033217 | 3.3217e-05 | 0.15 | 4515.7455 | 66.497 | -66.497 | 21.1667 | 1 | 56112.5577 | 1562.856 | 0.8366 | 0.080477 | 0.87853 | 0.00078356 | 0.00068838 | 65.7974 | 4.3865 | 4386.493 | 15.7914 | 15791.3749
n/a | BPR10-RPM636 | n/a | Stainless steel | 7.93 | 2 | 636 | 1 | -636 | 60 | 10 | 15 | 500 | 0.04685 | 93.7 | 65.1 | 0.0705 | 0.002 | 0.0041888 | 0.033217 | 3.3217e-05 | 0.15 | 4515.7455 | 66.6018 | -66.6018 | 21.2 | 1 | 56112.5577 | 1562.856 | 0.8366 | 0.080477 | 0.87853 | 0.00078603 | 0.00069055 | 66.1087 | 4.4072 | 4407.2493 | 15.8661 | 15866.0974
n/a | BPR10-RPM637 | n/a | Stainless steel | 7.93 | 2 | 637 | 1 | -637 | 60 | 10 | 15 | 500 | 0.04685 | 93.7 | 65.1 | 0.0705 | 0.002 | 0.0041888 | 0.033217 | 3.3217e-05 | 0.15 | 4515.7455 | 66.7065 | -66.7065 | 21.2333 | 1 | 56112.5577 | 1562.856 | 0.8366 | 0.080477 | 0.87853 | 0.0007885 | 0.00069272 | 66.4211 | 4.4281 | 4428.0709 | 15.9411 | 15941.0552
n/a | BPR10-RPM638 | n/a | Stainless steel | 7.93 | 2 | 638 | 1 | -638 | 60 | 10 | 15 | 500 | 0.04685 | 93.7 | 65.1 | 0.0705 | 0.002 | 0.0041888 | 0.033217 | 3.3217e-05 | 0.15 | 4515.7455 | 66.8112 | -66.8112 | 21.2667 | 1 | 56112.5577 | 1562.856 | 0.8366 | 0.080477 | 0.87853 | 0.00079098 | 0.0006949 | 66.7344 | 4.449 | 4448.958 | 16.0162 | 16016.2487
n/a | BPR10-RPM639 | n/a | Stainless steel | 7.93 | 2 | 639 | 1 | -639 | 60 | 10 | 15 | 500 | 0.04685 | 93.7 | 65.1 | 0.0705 | 0.002 | 0.0041888 | 0.033217 | 3.3217e-05 | 0.15 | 4515.7455 | 66.9159 | -66.9159 | 21.3 | 1 | 56112.5577 | 1562.856 | 0.8366 | 0.080477 | 0.87853 | 0.00079346 | 0.00069708 | 67.0487 | 4.4699 | 4469.9107 | 16.0917 | 16091.6784
n/a | BPR10-RPM640 | n/a | Stainless steel | 7.93 | 2 | 640 | 1 | -640 | 60 | 10 | 15 | 500 | 0.04685 | 93.7 | 65.1 | 0.0705 | 0.002 | 0.0041888 | 0.033217 | 3.3217e-05 | 0.15 | 4515.7455 | 67.0206 | -67.0206 | 21.3333 | 1 | 56112.5577 | 1562.856 | 0.8366 | 0.080477 | 0.87853 | 0.00079595 | 0.00069926 | 67.3639 | 4.4909 | 4490.929 | 16.1673 | 16167.3444
n/a | BPR10-RPM641 | n/a | Stainless steel | 7.93 | 2 | 641 | 1 | -641 | 60 | 10 | 15 | 500 | 0.04685 | 93.7 | 65.1 | 0.0705 | 0.002 | 0.0041888 | 0.033217 | 3.3217e-05 | 0.15 | 4515.7455 | 67.1254 | -67.1254 | 21.3667 | 1 | 56112.5577 | 1562.856 | 0.8366 | 0.080477 | 0.87853 | 0.00079844 | 0.00070145 | 67.6802 | 4.512 | 4512.0132 | 16.2432 | 16243.2473
n/a | BPR10-RPM642 | n/a | Stainless steel | 7.93 | 2 | 642 | 1 | -642 | 60 | 10 | 15 | 500 | 0.04685 | 93.7 | 65.1 | 0.0705 | 0.002 | 0.0041888 | 0.033217 | 3.3217e-05 | 0.15 | 4515.7455 | 67.2301 | -67.2301 | 21.4 | 1 | 56112.5577 | 1562.856 | 0.8366 | 0.080477 | 0.87853 | 0.00080093 | 0.00070364 | 67.9974 | 4.5332 | 4533.1632 | 16.3194 | 16319.3874
n/a | BPR10-RPM643 | n/a | Stainless steel | 7.93 | 2 | 643 | 1 | -643 | 60 | 10 | 15 | 500 | 0.04685 | 93.7 | 65.1 | 0.0705 | 0.002 | 0.0041888 | 0.033217 | 3.3217e-05 | 0.15 | 4515.7455 | 67.3348 | -67.3348 | 21.4333 | 1 | 56112.5577 | 1562.856 | 0.8366 | 0.080477 | 0.87853 | 0.00080343 | 0.00070583 | 68.3157 | 4.5544 | 4554.3792 | 16.3958 | 16395.7651
n/a | BPR10-RPM644 | n/a | Stainless steel | 7.93 | 2 | 644 | 1 | -644 | 60 | 10 | 15 | 500 | 0.04685 | 93.7 | 65.1 | 0.0705 | 0.002 | 0.0041888 | 0.033217 | 3.3217e-05 | 0.15 | 4515.7455 | 67.4395 | -67.4395 | 21.4667 | 1 | 56112.5577 | 1562.856 | 0.8366 | 0.080477 | 0.87853 | 0.00080593 | 0.00070803 | 68.6349 | 4.5757 | 4575.6613 | 16.4724 | 16472.3807
n/a | BPR10-RPM645 | n/a | Stainless steel | 7.93 | 2 | 645 | 1 | -645 | 60 | 10 | 15 | 500 | 0.04685 | 93.7 | 65.1 | 0.0705 | 0.002 | 0.0041888 | 0.033217 | 3.3217e-05 | 0.15 | 4515.7455 | 67.5442 | -67.5442 | 21.5 | 1 | 56112.5577 | 1562.856 | 0.8366 | 0.080477 | 0.87853 | 0.00080843 | 0.00071023 | 68.9551 | 4.597 | 4597.0096 | 16.5492 | 16549.2346
n/a | BPR10-RPM646 | n/a | Stainless steel | 7.93 | 2 | 646 | 1 | -646 | 60 | 10 | 15 | 500 | 0.04685 | 93.7 | 65.1 | 0.0705 | 0.002 | 0.0041888 | 0.033217 | 3.3217e-05 | 0.15 | 4515.7455 | 67.649 | -67.649 | 21.5333 | 1 | 56112.5577 | 1562.856 | 0.8366 | 0.080477 | 0.87853 | 0.00081094 | 0.00071243 | 69.2764 | 4.6184 | 4618.4242 | 16.6263 | 16626.3272
n/a | BPR10-RPM647 | n/a | Stainless steel | 7.93 | 2 | 647 | 1 | -647 | 60 | 10 | 15 | 500 | 0.04685 | 93.7 | 65.1 | 0.0705 | 0.002 | 0.0041888 | 0.033217 | 3.3217e-05 | 0.15 | 4515.7455 | 67.7537 | -67.7537 | 21.5667 | 1 | 56112.5577 | 1562.856 | 0.8366 | 0.080477 | 0.87853 | 0.00081345 | 0.00071464 | 69.5986 | 4.6399 | 4639.9052 | 16.7037 | 16703.6588
n/a | BPR10-RPM648 | n/a | Stainless steel | 7.93 | 2 | 648 | 1 | -648 | 60 | 10 | 15 | 500 | 0.04685 | 93.7 | 65.1 | 0.0705 | 0.002 | 0.0041888 | 0.033217 | 3.3217e-05 | 0.15 | 4515.7455 | 67.8584 | -67.8584 | 21.6 | 1 | 56112.5577 | 1562.856 | 0.8366 | 0.080477 | 0.87853 | 0.00081597 | 0.00071685 | 69.9218 | 4.6615 | 4661.4527 | 16.7812 | 16781.2299
n/a | BPR10-RPM649 | n/a | Stainless steel | 7.93 | 2 | 649 | 1 | -649 | 60 | 10 | 15 | 500 | 0.04685 | 93.7 | 65.1 | 0.0705 | 0.002 | 0.0041888 | 0.033217 | 3.3217e-05 | 0.15 | 4515.7455 | 67.9631 | -67.9631 | 21.6333 | 1 | 56112.5577 | 1562.856 | 0.8366 | 0.080477 | 0.87853 | 0.00081849 | 0.00071907 | 70.246 | 4.6831 | 4683.0669 | 16.859 | 16859.0407
n/a | BPR10-RPM650 | n/a | Stainless steel | 7.93 | 2 | 650 | 1 | -650 | 60 | 10 | 15 | 500 | 0.04685 | 93.7 | 65.1 | 0.0705 | 0.002 | 0.0041888 | 0.033217 | 3.3217e-05 | 0.15 | 4515.7455 | 68.0678 | -68.0678 | 21.6667 | 1 | 56112.5577 | 1562.856 | 0.8366 | 0.080477 | 0.87853 | 0.00082102 | 0.00072128 | 70.5712 | 4.7047 | 4704.7477 | 16.9371 | 16937.0917

## Mod_RPM+BPR15
Calculations
This sheet estimates the total input milling energy for a given set of milling parameters for a planetary ball mill. The calculations are all based from equations from Burgio et al., 1991, and all abbreviations correspond to those used in the equations in that study. The first section of headers is "Inputs", followed by "Intermediate calculations" with "Outputs" at the end. Input cells are linked to the "Input" worksheet where possible - these input cells are in italics. Some input parameters are assumed to be constant across Retsch PM100 setups - 'speed ratio of vessel rotation to disk rotation' and 'radius of centre of mill to centre of vial'.
|  |  | Inputs | [13 empty] | Intermediate calculations | [14 empty] | Outputs | [6 empty] | Performance |  |  | Energy
|  |  | Balls |  |  | Milling conditions | [5 empty] | Vessel |  |  |  | Mill | Balls | [5 empty] | Milling conditions |  |  |  | Vessel packing
|  | Equation reference | [22 empty] | Eq.10 Burgio 1991 |  | Eq.A17 Burgio 1991 | Eq.A19 Burgio 1991 | Derived from Eq.A21 Burgio 1991 | Eq.A16 Burgio 1991 | Eq.A20 Burgio 1991 | Eq.8 Burgio 1991 | Eq.9 Burgio 1991 | Eq.10 Burgio 1991 | Eq.12 Burgio 1991
|  | Abbreviation |  |  | db | wp |  | wv | t |  | PW |  | Rv | Dv | Hv | Rp | db |  | mb | mb |  | Nb | wp | wv | fb | t | Nb,v | Nb,s | ε | nv | φb | ΔEb | ΔEb* | P
|  | Parameter and units | Ball material | Material density | Ball diameter | Angular velocity of disk | Speed ratio of vessel rotation to disk rotation | Angular velocity of vessel | Milling duration | Ball to powder ratio | Mass of powder | Volume of milling vessel | Radius of centre of vial to interior edge of vial | Inner diameter of vial | Height of vial | Radius of centre of mill to centre of vial | Ball diameter | Ball volume | Individual ball mass | Individual ball mass | Total ball mass | Number of balls | Angular velocity of disc | Angular velocity of vessel | Frequency of ball launches (i.e. collisions) N.B. K parameter assumed 1 | Milling duration | Total number of balls that can be fitted in the vial in a simple cubic arrangement | Number of balls needed to cover one third of the inner surface of the vial, in a simple cubic arrangement | Exponential factor for packing relationship | Packing fraction of vial | Packing factor | Energy released by one ball during a collision | Energy released by one ball during a collision (adjusted for packing factor, φb) | Power transferred from mill to system during collisions | Milling energy | Milling energy | Milling energy | Milling energy
First author, year | Sample name | Mineralogical grouping | n/a | gcm-3 | mm | rpm | n/a | rpm | mins | n/a | g | ml | m | mm | mm | m | m | cm3 | g | kg | kg | n/a | radians/s | radians/s | s-1 | h |  |  |  | n/a | n/a | J | J | W | Wh/g | kWh/t | kJ/g | MJ/t | Value | Units | Testing description | Measured energy consumption | Units | Efficiency of activation | Units | Comments
n/a | BPR15-RPM150 | n/a | Stainless steel | 7.93 | 2 | 150 | 1 | -150 | 60 | 15 | 15 | 500 | 0.04685 | 93.7 | 65.1 | 0.0705 | 0.002 | 0.0041888 | 0.033217 | 3.3217e-05 | 0.225 | 6773.6183 | 15.708 | -15.708 | 5 | 1 | 56112.5577 | 1562.856 | 0.8366 | 0.12071 | 0.82947 | 4.3723e-05 | 3.6267e-05 | 1.2283 | 0.081886 | 81.8855 | 0.29479 | 294.788
n/a | BPR15-RPM151 | n/a | Stainless steel | 7.93 | 2 | 151 | 1 | -151 | 60 | 15 | 15 | 500 | 0.04685 | 93.7 | 65.1 | 0.0705 | 0.002 | 0.0041888 | 0.033217 | 3.3217e-05 | 0.225 | 6773.6183 | 15.8127 | -15.8127 | 5.0333 | 1 | 56112.5577 | 1562.856 | 0.8366 | 0.12071 | 0.82947 | 4.4308e-05 | 3.6752e-05 | 1.253 | 0.083534 | 83.5342 | 0.30072 | 300.7231
n/a | BPR15-RPM152 | n/a | Stainless steel | 7.93 | 2 | 152 | 1 | -152 | 60 | 15 | 15 | 500 | 0.04685 | 93.7 | 65.1 | 0.0705 | 0.002 | 0.0041888 | 0.033217 | 3.3217e-05 | 0.225 | 6773.6183 | 15.9174 | -15.9174 | 5.0667 | 1 | 56112.5577 | 1562.856 | 0.8366 | 0.12071 | 0.82947 | 4.4896e-05 | 3.724e-05 | 1.2781 | 0.085205 | 85.2048 | 0.30674 | 306.7374
n/a | BPR15-RPM153 | n/a | Stainless steel | 7.93 | 2 | 153 | 1 | -153 | 60 | 15 | 15 | 500 | 0.04685 | 93.7 | 65.1 | 0.0705 | 0.002 | 0.0041888 | 0.033217 | 3.3217e-05 | 0.225 | 6773.6183 | 16.0221 | -16.0221 | 5.1 | 1 | 56112.5577 | 1562.856 | 0.8366 | 0.12071 | 0.82947 | 4.5489e-05 | 3.7732e-05 | 1.3035 | 0.086898 | 86.8976 | 0.31283 | 312.8314
n/a | BPR15-RPM154 | n/a | Stainless steel | 7.93 | 2 | 154 | 1 | -154 | 60 | 15 | 15 | 500 | 0.04685 | 93.7 | 65.1 | 0.0705 | 0.002 | 0.0041888 | 0.033217 | 3.3217e-05 | 0.225 | 6773.6183 | 16.1268 | -16.1268 | 5.1333 | 1 | 56112.5577 | 1562.856 | 0.8366 | 0.12071 | 0.82947 | 4.6086e-05 | 3.8227e-05 | 1.3292 | 0.088613 | 88.6126 | 0.31901 | 319.0055
n/a | BPR15-RPM155 | n/a | Stainless steel | 7.93 | 2 | 155 | 1 | -155 | 60 | 15 | 15 | 500 | 0.04685 | 93.7 | 65.1 | 0.0705 | 0.002 | 0.0041888 | 0.033217 | 3.3217e-05 | 0.225 | 6773.6183 | 16.2316 | -16.2316 | 5.1667 | 1 | 56112.5577 | 1562.856 | 0.8366 | 0.12071 | 0.82947 | 4.6686e-05 | 3.8725e-05 | 1.3553 | 0.09035 | 90.3501 | 0.32526 | 325.2603
n/a | BPR15-RPM156 | n/a | Stainless steel | 7.93 | 2 | 156 | 1 | -156 | 60 | 15 | 15 | 500 | 0.04685 | 93.7 | 65.1 | 0.0705 | 0.002 | 0.0041888 | 0.033217 | 3.3217e-05 | 0.225 | 6773.6183 | 16.3363 | -16.3363 | 5.2 | 1 | 56112.5577 | 1562.856 | 0.8366 | 0.12071 | 0.82947 | 4.7291e-05 | 3.9226e-05 | 1.3817 | 0.09211 | 92.1101 | 0.3316 | 331.5964
n/a | BPR15-RPM157 | n/a | Stainless steel | 7.93 | 2 | 157 | 1 | -157 | 60 | 15 | 15 | 500 | 0.04685 | 93.7 | 65.1 | 0.0705 | 0.002 | 0.0041888 | 0.033217 | 3.3217e-05 | 0.225 | 6773.6183 | 16.441 | -16.441 | 5.2333 | 1 | 56112.5577 | 1562.856 | 0.8366 | 0.12071 | 0.82947 | 4.7899e-05 | 3.9731e-05 | 1.4084 | 0.093893 | 93.8928 | 0.33801 | 338.0142
n/a | BPR15-RPM158 | n/a | Stainless steel | 7.93 | 2 | 158 | 1 | -158 | 60 | 15 | 15 | 500 | 0.04685 | 93.7 | 65.1 | 0.0705 | 0.002 | 0.0041888 | 0.033217 | 3.3217e-05 | 0.225 | 6773.6183 | 16.5457 | -16.5457 | 5.2667 | 1 | 56112.5577 | 1562.856 | 0.8366 | 0.12071 | 0.82947 | 4.8511e-05 | 4.0238e-05 | 1.4355 | 0.095698 | 95.6984 | 0.34451 | 344.5143
n/a | BPR15-RPM159 | n/a | Stainless steel | 7.93 | 2 | 159 | 1 | -159 | 60 | 15 | 15 | 500 | 0.04685 | 93.7 | 65.1 | 0.0705 | 0.002 | 0.0041888 | 0.033217 | 3.3217e-05 | 0.225 | 6773.6183 | 16.6504 | -16.6504 | 5.3 | 1 | 56112.5577 | 1562.856 | 0.8366 | 0.12071 | 0.82947 | 4.9127e-05 | 4.0749e-05 | 1.4629 | 0.097527 | 97.527 | 0.3511 | 351.0972
n/a | BPR15-RPM160 | n/a | Stainless steel | 7.93 | 2 | 160 | 1 | -160 | 60 | 15 | 15 | 500 | 0.04685 | 93.7 | 65.1 | 0.0705 | 0.002 | 0.0041888 | 0.033217 | 3.3217e-05 | 0.225 | 6773.6183 | 16.7552 | -16.7552 | 5.3333 | 1 | 56112.5577 | 1562.856 | 0.8366 | 0.12071 | 0.82947 | 4.9747e-05 | 4.1263e-05 | 1.4907 | 0.099379 | 99.3787 | 0.35776 | 357.7634
n/a | BPR15-RPM161 | n/a | Stainless steel | 7.93 | 2 | 161 | 1 | -161 | 60 | 15 | 15 | 500 | 0.04685 | 93.7 | 65.1 | 0.0705 | 0.002 | 0.0041888 | 0.033217 | 3.3217e-05 | 0.225 | 6773.6183 | 16.8599 | -16.8599 | 5.3667 | 1 | 56112.5577 | 1562.856 | 0.8366 | 0.12071 | 0.82947 | 5.0371e-05 | 4.1781e-05 | 1.5188 | 0.10125 | 101.2537 | 0.36451 | 364.5135
n/a | BPR15-RPM162 | n/a | Stainless steel | 7.93 | 2 | 162 | 1 | -162 | 60 | 15 | 15 | 500 | 0.04685 | 93.7 | 65.1 | 0.0705 | 0.002 | 0.0041888 | 0.033217 | 3.3217e-05 | 0.225 | 6773.6183 | 16.9646 | -16.9646 | 5.4 | 1 | 56112.5577 | 1562.856 | 0.8366 | 0.12071 | 0.82947 | 5.0998e-05 | 4.2301e-05 | 1.5473 | 0.10315 | 103.1522 | 0.37135 | 371.348
n/a | BPR15-RPM163 | n/a | Stainless steel | 7.93 | 2 | 163 | 1 | -163 | 60 | 15 | 15 | 500 | 0.04685 | 93.7 | 65.1 | 0.0705 | 0.002 | 0.0041888 | 0.033217 | 3.3217e-05 | 0.225 | 6773.6183 | 17.0693 | -17.0693 | 5.4333 | 1 | 56112.5577 | 1562.856 | 0.8366 | 0.12071 | 0.82947 | 5.163e-05 | 4.2825e-05 | 1.5761 | 0.10507 | 105.0743 | 0.37827 | 378.2673
n/a | BPR15-RPM164 | n/a | Stainless steel | 7.93 | 2 | 164 | 1 | -164 | 60 | 15 | 15 | 500 | 0.04685 | 93.7 | 65.1 | 0.0705 | 0.002 | 0.0041888 | 0.033217 | 3.3217e-05 | 0.225 | 6773.6183 | 17.174 | -17.174 | 5.4667 | 1 | 56112.5577 | 1562.856 | 0.8366 | 0.12071 | 0.82947 | 5.2265e-05 | 4.3352e-05 | 1.6053 | 0.10702 | 107.02 | 0.38527 | 385.2721
n/a | BPR15-RPM165 | n/a | Stainless steel | 7.93 | 2 | 165 | 1 | -165 | 60 | 15 | 15 | 500 | 0.04685 | 93.7 | 65.1 | 0.0705 | 0.002 | 0.0041888 | 0.033217 | 3.3217e-05 | 0.225 | 6773.6183 | 17.2788 | -17.2788 | 5.5 | 1 | 56112.5577 | 1562.856 | 0.8366 | 0.12071 | 0.82947 | 5.2905e-05 | 4.3883e-05 | 1.6348 | 0.10899 | 108.9897 | 0.39236 | 392.3628
n/a | BPR15-RPM166 | n/a | Stainless steel | 7.93 | 2 | 166 | 1 | -166 | 60 | 15 | 15 | 500 | 0.04685 | 93.7 | 65.1 | 0.0705 | 0.002 | 0.0041888 | 0.033217 | 3.3217e-05 | 0.225 | 6773.6183 | 17.3835 | -17.3835 | 5.5333 | 1 | 56112.5577 | 1562.856 | 0.8366 | 0.12071 | 0.82947 | 5.3548e-05 | 4.4416e-05 | 1.6647 | 0.11098 | 110.9833 | 0.39954 | 399.54
n/a | BPR15-RPM167 | n/a | Stainless steel | 7.93 | 2 | 167 | 1 | -167 | 60 | 15 | 15 | 500 | 0.04685 | 93.7 | 65.1 | 0.0705 | 0.002 | 0.0041888 | 0.033217 | 3.3217e-05 | 0.225 | 6773.6183 | 17.4882 | -17.4882 | 5.5667 | 1 | 56112.5577 | 1562.856 | 0.8366 | 0.12071 | 0.82947 | 5.4195e-05 | 4.4953e-05 | 1.695 | 0.113 | 113.0012 | 0.4068 | 406.8042
n/a | BPR15-RPM168 | n/a | Stainless steel | 7.93 | 2 | 168 | 1 | -168 | 60 | 15 | 15 | 500 | 0.04685 | 93.7 | 65.1 | 0.0705 | 0.002 | 0.0041888 | 0.033217 | 3.3217e-05 | 0.225 | 6773.6183 | 17.5929 | -17.5929 | 5.6 | 1 | 56112.5577 | 1562.856 | 0.8366 | 0.12071 | 0.82947 | 5.4846e-05 | 4.5493e-05 | 1.7256 | 0.11504 | 115.0433 | 0.41416 | 414.1559
n/a | BPR15-RPM169 | n/a | Stainless steel | 7.93 | 2 | 169 | 1 | -169 | 60 | 15 | 15 | 500 | 0.04685 | 93.7 | 65.1 | 0.0705 | 0.002 | 0.0041888 | 0.033217 | 3.3217e-05 | 0.225 | 6773.6183 | 17.6976 | -17.6976 | 5.6333 | 1 | 56112.5577 | 1562.856 | 0.8366 | 0.12071 | 0.82947 | 5.5501e-05 | 4.6036e-05 | 1.7566 | 0.11711 | 117.1099 | 0.4216 | 421.5956
n/a | BPR15-RPM170 | n/a | Stainless steel | 7.93 | 2 | 170 | 1 | -170 | 60 | 15 | 15 | 500 | 0.04685 | 93.7 | 65.1 | 0.0705 | 0.002 | 0.0041888 | 0.033217 | 3.3217e-05 | 0.225 | 6773.6183 | 17.8024 | -17.8024 | 5.6667 | 1 | 56112.5577 | 1562.856 | 0.8366 | 0.12071 | 0.82947 | 5.6159e-05 | 4.6583e-05 | 1.788 | 0.1192 | 119.2011 | 0.42912 | 429.1239
n/a | BPR15-RPM171 | n/a | Stainless steel | 7.93 | 2 | 171 | 1 | -171 | 60 | 15 | 15 | 500 | 0.04685 | 93.7 | 65.1 | 0.0705 | 0.002 | 0.0041888 | 0.033217 | 3.3217e-05 | 0.225 | 6773.6183 | 17.9071 | -17.9071 | 5.7 | 1 | 56112.5577 | 1562.856 | 0.8366 | 0.12071 | 0.82947 | 5.6822e-05 | 4.7132e-05 | 1.8198 | 0.12132 | 121.317 | 0.43674 | 436.7414
n/a | BPR15-RPM172 | n/a | Stainless steel | 7.93 | 2 | 172 | 1 | -172 | 60 | 15 | 15 | 500 | 0.04685 | 93.7 | 65.1 | 0.0705 | 0.002 | 0.0041888 | 0.033217 | 3.3217e-05 | 0.225 | 6773.6183 | 18.0118 | -18.0118 | 5.7333 | 1 | 56112.5577 | 1562.856 | 0.8366 | 0.12071 | 0.82947 | 5.7489e-05 | 4.7685e-05 | 1.8519 | 0.12346 | 123.4579 | 0.44445 | 444.4484
n/a | BPR15-RPM173 | n/a | Stainless steel | 7.93 | 2 | 173 | 1 | -173 | 60 | 15 | 15 | 500 | 0.04685 | 93.7 | 65.1 | 0.0705 | 0.002 | 0.0041888 | 0.033217 | 3.3217e-05 | 0.225 | 6773.6183 | 18.1165 | -18.1165 | 5.7667 | 1 | 56112.5577 | 1562.856 | 0.8366 | 0.12071 | 0.82947 | 5.8159e-05 | 4.8241e-05 | 1.8844 | 0.12562 | 125.6238 | 0.45225 | 452.2455
n/a | BPR15-RPM174 | n/a | Stainless steel | 7.93 | 2 | 174 | 1 | -174 | 60 | 15 | 15 | 500 | 0.04685 | 93.7 | 65.1 | 0.0705 | 0.002 | 0.0041888 | 0.033217 | 3.3217e-05 | 0.225 | 6773.6183 | 18.2212 | -18.2212 | 5.8 | 1 | 56112.5577 | 1562.856 | 0.8366 | 0.12071 | 0.82947 | 5.8833e-05 | 4.88e-05 | 1.9172 | 0.12781 | 127.8148 | 0.46013 | 460.1334
n/a | BPR15-RPM175 | n/a | Stainless steel | 7.93 | 2 | 175 | 1 | -175 | 60 | 15 | 15 | 500 | 0.04685 | 93.7 | 65.1 | 0.0705 | 0.002 | 0.0041888 | 0.033217 | 3.3217e-05 | 0.225 | 6773.6183 | 18.326 | -18.326 | 5.8333 | 1 | 56112.5577 | 1562.856 | 0.8366 | 0.12071 | 0.82947 | 5.9511e-05 | 4.9363e-05 | 1.9505 | 0.13003 | 130.0312 | 0.46811 | 468.1124
n/a | BPR15-RPM176 | n/a | Stainless steel | 7.93 | 2 | 176 | 1 | -176 | 60 | 15 | 15 | 500 | 0.04685 | 93.7 | 65.1 | 0.0705 | 0.002 | 0.0041888 | 0.033217 | 3.3217e-05 | 0.225 | 6773.6183 | 18.4307 | -18.4307 | 5.8667 | 1 | 56112.5577 | 1562.856 | 0.8366 | 0.12071 | 0.82947 | 6.0194e-05 | 4.9929e-05 | 1.9841 | 0.13227 | 132.2731 | 0.47618 | 476.1831
n/a | BPR15-RPM177 | n/a | Stainless steel | 7.93 | 2 | 177 | 1 | -177 | 60 | 15 | 15 | 500 | 0.04685 | 93.7 | 65.1 | 0.0705 | 0.002 | 0.0041888 | 0.033217 | 3.3217e-05 | 0.225 | 6773.6183 | 18.5354 | -18.5354 | 5.9 | 1 | 56112.5577 | 1562.856 | 0.8366 | 0.12071 | 0.82947 | 6.088e-05 | 5.0498e-05 | 2.0181 | 0.13454 | 134.5406 | 0.48435 | 484.3461
n/a | BPR15-RPM178 | n/a | Stainless steel | 7.93 | 2 | 178 | 1 | -178 | 60 | 15 | 15 | 500 | 0.04685 | 93.7 | 65.1 | 0.0705 | 0.002 | 0.0041888 | 0.033217 | 3.3217e-05 | 0.225 | 6773.6183 | 18.6401 | -18.6401 | 5.9333 | 1 | 56112.5577 | 1562.856 | 0.8366 | 0.12071 | 0.82947 | 6.1569e-05 | 5.107e-05 | 2.0525 | 0.13683 | 136.8338 | 0.4926 | 492.6018
n/a | BPR15-RPM179 | n/a | Stainless steel | 7.93 | 2 | 179 | 1 | -179 | 60 | 15 | 15 | 500 | 0.04685 | 93.7 | 65.1 | 0.0705 | 0.002 | 0.0041888 | 0.033217 | 3.3217e-05 | 0.225 | 6773.6183 | 18.7448 | -18.7448 | 5.9667 | 1 | 56112.5577 | 1562.856 | 0.8366 | 0.12071 | 0.82947 | 6.2263e-05 | 5.1645e-05 | 2.0873 | 0.13915 | 139.153 | 0.50095 | 500.9508
n/a | BPR15-RPM180 | n/a | Stainless steel | 7.93 | 2 | 180 | 1 | -180 | 60 | 15 | 15 | 500 | 0.04685 | 93.7 | 65.1 | 0.0705 | 0.002 | 0.0041888 | 0.033217 | 3.3217e-05 | 0.225 | 6773.6183 | 18.8496 | -18.8496 | 6 | 1 | 56112.5577 | 1562.856 | 0.8366 | 0.12071 | 0.82947 | 6.2961e-05 | 5.2224e-05 | 2.1225 | 0.1415 | 141.4982 | 0.50939 | 509.3936
n/a | BPR15-RPM181 | n/a | Stainless steel | 7.93 | 2 | 181 | 1 | -181 | 60 | 15 | 15 | 500 | 0.04685 | 93.7 | 65.1 | 0.0705 | 0.002 | 0.0041888 | 0.033217 | 3.3217e-05 | 0.225 | 6773.6183 | 18.9543 | -18.9543 | 6.0333 | 1 | 56112.5577 | 1562.856 | 0.8366 | 0.12071 | 0.82947 | 6.3662e-05 | 5.2806e-05 | 2.158 | 0.14387 | 143.8697 | 0.51793 | 517.9308
n/a | BPR15-RPM182 | n/a | Stainless steel | 7.93 | 2 | 182 | 1 | -182 | 60 | 15 | 15 | 500 | 0.04685 | 93.7 | 65.1 | 0.0705 | 0.002 | 0.0041888 | 0.033217 | 3.3217e-05 | 0.225 | 6773.6183 | 19.059 | -19.059 | 6.0667 | 1 | 56112.5577 | 1562.856 | 0.8366 | 0.12071 | 0.82947 | 6.4368e-05 | 5.3391e-05 | 2.194 | 0.14627 | 146.2674 | 0.52656 | 526.5628
n/a | BPR15-RPM183 | n/a | Stainless steel | 7.93 | 2 | 183 | 1 | -183 | 60 | 15 | 15 | 500 | 0.04685 | 93.7 | 65.1 | 0.0705 | 0.002 | 0.0041888 | 0.033217 | 3.3217e-05 | 0.225 | 6773.6183 | 19.1637 | -19.1637 | 6.1 | 1 | 56112.5577 | 1562.856 | 0.8366 | 0.12071 | 0.82947 | 6.5077e-05 | 5.3979e-05 | 2.2304 | 0.14869 | 148.6917 | 0.53529 | 535.2902
n/a | BPR15-RPM184 | n/a | Stainless steel | 7.93 | 2 | 184 | 1 | -184 | 60 | 15 | 15 | 500 | 0.04685 | 93.7 | 65.1 | 0.0705 | 0.002 | 0.0041888 | 0.033217 | 3.3217e-05 | 0.225 | 6773.6183 | 19.2684 | -19.2684 | 6.1333 | 1 | 56112.5577 | 1562.856 | 0.8366 | 0.12071 | 0.82947 | 6.579e-05 | 5.4571e-05 | 2.2671 | 0.15114 | 151.1426 | 0.54411 | 544.1134
n/a | BPR15-RPM185 | n/a | Stainless steel | 7.93 | 2 | 185 | 1 | -185 | 60 | 15 | 15 | 500 | 0.04685 | 93.7 | 65.1 | 0.0705 | 0.002 | 0.0041888 | 0.033217 | 3.3217e-05 | 0.225 | 6773.6183 | 19.3732 | -19.3732 | 6.1667 | 1 | 56112.5577 | 1562.856 | 0.8366 | 0.12071 | 0.82947 | 6.6507e-05 | 5.5166e-05 | 2.3043 | 0.15362 | 153.6203 | 0.55303 | 553.0332
n/a | BPR15-RPM186 | n/a | Stainless steel | 7.93 | 2 | 186 | 1 | -186 | 60 | 15 | 15 | 500 | 0.04685 | 93.7 | 65.1 | 0.0705 | 0.002 | 0.0041888 | 0.033217 | 3.3217e-05 | 0.225 | 6773.6183 | 19.4779 | -19.4779 | 6.2 | 1 | 56112.5577 | 1562.856 | 0.8366 | 0.12071 | 0.82947 | 6.7228e-05 | 5.5764e-05 | 2.3419 | 0.15612 | 156.125 | 0.56205 | 562.0498
n/a | BPR15-RPM187 | n/a | Stainless steel | 7.93 | 2 | 187 | 1 | -187 | 60 | 15 | 15 | 500 | 0.04685 | 93.7 | 65.1 | 0.0705 | 0.002 | 0.0041888 | 0.033217 | 3.3217e-05 | 0.225 | 6773.6183 | 19.5826 | -19.5826 | 6.2333 | 1 | 56112.5577 | 1562.856 | 0.8366 | 0.12071 | 0.82947 | 6.7953e-05 | 5.6365e-05 | 2.3798 | 0.15866 | 158.6567 | 0.57116 | 571.164
n/a | BPR15-RPM188 | n/a | Stainless steel | 7.93 | 2 | 188 | 1 | -188 | 60 | 15 | 15 | 500 | 0.04685 | 93.7 | 65.1 | 0.0705 | 0.002 | 0.0041888 | 0.033217 | 3.3217e-05 | 0.225 | 6773.6183 | 19.6873 | -19.6873 | 6.2667 | 1 | 56112.5577 | 1562.856 | 0.8366 | 0.12071 | 0.82947 | 6.8682e-05 | 5.6969e-05 | 2.4182 | 0.16122 | 161.2156 | 0.58038 | 580.3761
n/a | BPR15-RPM189 | n/a | Stainless steel | 7.93 | 2 | 189 | 1 | -189 | 60 | 15 | 15 | 500 | 0.04685 | 93.7 | 65.1 | 0.0705 | 0.002 | 0.0041888 | 0.033217 | 3.3217e-05 | 0.225 | 6773.6183 | 19.792 | -19.792 | 6.3 | 1 | 56112.5577 | 1562.856 | 0.8366 | 0.12071 | 0.82947 | 6.9414e-05 | 5.7577e-05 | 2.457 | 0.1638 | 163.8019 | 0.58969 | 589.6868
n/a | BPR15-RPM190 | n/a | Stainless steel | 7.93 | 2 | 190 | 1 | -190 | 60 | 15 | 15 | 500 | 0.04685 | 93.7 | 65.1 | 0.0705 | 0.002 | 0.0041888 | 0.033217 | 3.3217e-05 | 0.225 | 6773.6183 | 19.8968 | -19.8968 | 6.3333 | 1 | 56112.5577 | 1562.856 | 0.8366 | 0.12071 | 0.82947 | 7.0151e-05 | 5.8188e-05 | 2.4962 | 0.16642 | 166.4157 | 0.5991 | 599.0965
n/a | BPR15-RPM191 | n/a | Stainless steel | 7.93 | 2 | 191 | 1 | -191 | 60 | 15 | 15 | 500 | 0.04685 | 93.7 | 65.1 | 0.0705 | 0.002 | 0.0041888 | 0.033217 | 3.3217e-05 | 0.225 | 6773.6183 | 20.0015 | -20.0015 | 6.3667 | 1 | 56112.5577 | 1562.856 | 0.8366 | 0.12071 | 0.82947 | 7.0891e-05 | 5.8802e-05 | 2.5359 | 0.16906 | 169.0572 | 0.60861 | 608.6058
n/a | BPR15-RPM192 | n/a | Stainless steel | 7.93 | 2 | 192 | 1 | -192 | 60 | 15 | 15 | 500 | 0.04685 | 93.7 | 65.1 | 0.0705 | 0.002 | 0.0041888 | 0.033217 | 3.3217e-05 | 0.225 | 6773.6183 | 20.1062 | -20.1062 | 6.4 | 1 | 56112.5577 | 1562.856 | 0.8366 | 0.12071 | 0.82947 | 7.1635e-05 | 5.9419e-05 | 2.5759 | 0.17173 | 171.7264 | 0.61822 | 618.2152
n/a | BPR15-RPM193 | n/a | Stainless steel | 7.93 | 2 | 193 | 1 | -193 | 60 | 15 | 15 | 500 | 0.04685 | 93.7 | 65.1 | 0.0705 | 0.002 | 0.0041888 | 0.033217 | 3.3217e-05 | 0.225 | 6773.6183 | 20.2109 | -20.2109 | 6.4333 | 1 | 56112.5577 | 1562.856 | 0.8366 | 0.12071 | 0.82947 | 7.2383e-05 | 6.004e-05 | 2.6164 | 0.17442 | 174.4237 | 0.62793 | 627.9252
n/a | BPR15-RPM194 | n/a | Stainless steel | 7.93 | 2 | 194 | 1 | -194 | 60 | 15 | 15 | 500 | 0.04685 | 93.7 | 65.1 | 0.0705 | 0.002 | 0.0041888 | 0.033217 | 3.3217e-05 | 0.225 | 6773.6183 | 20.3156 | -20.3156 | 6.4667 | 1 | 56112.5577 | 1562.856 | 0.8366 | 0.12071 | 0.82947 | 7.3135e-05 | 6.0664e-05 | 2.6572 | 0.17715 | 177.149 | 0.63774 | 637.7364
n/a | BPR15-RPM195 | n/a | Stainless steel | 7.93 | 2 | 195 | 1 | -195 | 60 | 15 | 15 | 500 | 0.04685 | 93.7 | 65.1 | 0.0705 | 0.002 | 0.0041888 | 0.033217 | 3.3217e-05 | 0.225 | 6773.6183 | 20.4204 | -20.4204 | 6.5 | 1 | 56112.5577 | 1562.856 | 0.8366 | 0.12071 | 0.82947 | 7.3891e-05 | 6.1291e-05 | 2.6985 | 0.1799 | 179.9026 | 0.64765 | 647.6492
n/a | BPR15-RPM196 | n/a | Stainless steel | 7.93 | 2 | 196 | 1 | -196 | 60 | 15 | 15 | 500 | 0.04685 | 93.7 | 65.1 | 0.0705 | 0.002 | 0.0041888 | 0.033217 | 3.3217e-05 | 0.225 | 6773.6183 | 20.5251 | -20.5251 | 6.5333 | 1 | 56112.5577 | 1562.856 | 0.8366 | 0.12071 | 0.82947 | 7.4651e-05 | 6.1921e-05 | 2.7403 | 0.18268 | 182.6845 | 0.65766 | 657.6642
n/a | BPR15-RPM197 | n/a | Stainless steel | 7.93 | 2 | 197 | 1 | -197 | 60 | 15 | 15 | 500 | 0.04685 | 93.7 | 65.1 | 0.0705 | 0.002 | 0.0041888 | 0.033217 | 3.3217e-05 | 0.225 | 6773.6183 | 20.6298 | -20.6298 | 6.5667 | 1 | 56112.5577 | 1562.856 | 0.8366 | 0.12071 | 0.82947 | 7.5415e-05 | 6.2554e-05 | 2.7824 | 0.18549 | 185.495 | 0.66778 | 667.7819
n/a | BPR15-RPM198 | n/a | Stainless steel | 7.93 | 2 | 198 | 1 | -198 | 60 | 15 | 15 | 500 | 0.04685 | 93.7 | 65.1 | 0.0705 | 0.002 | 0.0041888 | 0.033217 | 3.3217e-05 | 0.225 | 6773.6183 | 20.7345 | -20.7345 | 6.6 | 1 | 56112.5577 | 1562.856 | 0.8366 | 0.12071 | 0.82947 | 7.6182e-05 | 6.3191e-05 | 2.825 | 0.18833 | 188.3341 | 0.678 | 678.0029
n/a | BPR15-RPM199 | n/a | Stainless steel | 7.93 | 2 | 199 | 1 | -199 | 60 | 15 | 15 | 500 | 0.04685 | 93.7 | 65.1 | 0.0705 | 0.002 | 0.0041888 | 0.033217 | 3.3217e-05 | 0.225 | 6773.6183 | 20.8392 | -20.8392 | 6.6333 | 1 | 56112.5577 | 1562.856 | 0.8366 | 0.12071 | 0.82947 | 7.6954e-05 | 6.3831e-05 | 2.868 | 0.1912 | 191.2021 | 0.68833 | 688.3277
n/a | BPR15-RPM200 | n/a | Stainless steel | 7.93 | 2 | 200 | 1 | -200 | 60 | 15 | 15 | 500 | 0.04685 | 93.7 | 65.1 | 0.0705 | 0.002 | 0.0041888 | 0.033217 | 3.3217e-05 | 0.225 | 6773.6183 | 20.944 | -20.944 | 6.6667 | 1 | 56112.5577 | 1562.856 | 0.8366 | 0.12071 | 0.82947 | 7.7729e-05 | 6.4474e-05 | 2.9115 | 0.1941 | 194.0991 | 0.69876 | 698.7567
n/a | BPR15-RPM201 | n/a | Stainless steel | 7.93 | 2 | 201 | 1 | -201 | 60 | 15 | 15 | 500 | 0.04685 | 93.7 | 65.1 | 0.0705 | 0.002 | 0.0041888 | 0.033217 | 3.3217e-05 | 0.225 | 6773.6183 | 21.0487 | -21.0487 | 6.7 | 1 | 56112.5577 | 1562.856 | 0.8366 | 0.12071 | 0.82947 | 7.8509e-05 | 6.512e-05 | 2.9554 | 0.19703 | 197.0251 | 0.70929 | 709.2905
n/a | BPR15-RPM202 | n/a | Stainless steel | 7.93 | 2 | 202 | 1 | -202 | 60 | 15 | 15 | 500 | 0.04685 | 93.7 | 65.1 | 0.0705 | 0.002 | 0.0041888 | 0.033217 | 3.3217e-05 | 0.225 | 6773.6183 | 21.1534 | -21.1534 | 6.7333 | 1 | 56112.5577 | 1562.856 | 0.8366 | 0.12071 | 0.82947 | 7.9292e-05 | 6.577e-05 | 2.9997 | 0.19998 | 199.9805 | 0.71993 | 719.9297
n/a | BPR15-RPM203 | n/a | Stainless steel | 7.93 | 2 | 203 | 1 | -203 | 60 | 15 | 15 | 500 | 0.04685 | 93.7 | 65.1 | 0.0705 | 0.002 | 0.0041888 | 0.033217 | 3.3217e-05 | 0.225 | 6773.6183 | 21.2581 | -21.2581 | 6.7667 | 1 | 56112.5577 | 1562.856 | 0.8366 | 0.12071 | 0.82947 | 8.0079e-05 | 6.6423e-05 | 3.0445 | 0.20297 | 202.9652 | 0.73067 | 730.6748
n/a | BPR15-RPM204 | n/a | Stainless steel | 7.93 | 2 | 204 | 1 | -204 | 60 | 15 | 15 | 500 | 0.04685 | 93.7 | 65.1 | 0.0705 | 0.002 | 0.0041888 | 0.033217 | 3.3217e-05 | 0.225 | 6773.6183 | 21.3628 | -21.3628 | 6.8 | 1 | 56112.5577 | 1562.856 | 0.8366 | 0.12071 | 0.82947 | 8.087e-05 | 6.7079e-05 | 3.0897 | 0.20598 | 205.9795 | 0.74153 | 741.5262
n/a | BPR15-RPM205 | n/a | Stainless steel | 7.93 | 2 | 205 | 1 | -205 | 60 | 15 | 15 | 500 | 0.04685 | 93.7 | 65.1 | 0.0705 | 0.002 | 0.0041888 | 0.033217 | 3.3217e-05 | 0.225 | 6773.6183 | 21.4675 | -21.4675 | 6.8333 | 1 | 56112.5577 | 1562.856 | 0.8366 | 0.12071 | 0.82947 | 8.1664e-05 | 6.7738e-05 | 3.1354 | 0.20902 | 209.0235 | 0.75248 | 752.4845
n/a | BPR15-RPM206 | n/a | Stainless steel | 7.93 | 2 | 206 | 1 | -206 | 60 | 15 | 15 | 500 | 0.04685 | 93.7 | 65.1 | 0.0705 | 0.002 | 0.0041888 | 0.033217 | 3.3217e-05 | 0.225 | 6773.6183 | 21.5723 | -21.5723 | 6.8667 | 1 | 56112.5577 | 1562.856 | 0.8366 | 0.12071 | 0.82947 | 8.2463e-05 | 6.8401e-05 | 3.1815 | 0.2121 | 212.0973 | 0.76355 | 763.5503
n/a | BPR15-RPM207 | n/a | Stainless steel | 7.93 | 2 | 207 | 1 | -207 | 60 | 15 | 15 | 500 | 0.04685 | 93.7 | 65.1 | 0.0705 | 0.002 | 0.0041888 | 0.033217 | 3.3217e-05 | 0.225 | 6773.6183 | 21.677 | -21.677 | 6.9 | 1 | 56112.5577 | 1562.856 | 0.8366 | 0.12071 | 0.82947 | 8.3266e-05 | 6.9066e-05 | 3.228 | 0.2152 | 215.2011 | 0.77472 | 774.724
n/a | BPR15-RPM208 | n/a | Stainless steel | 7.93 | 2 | 208 | 1 | -208 | 60 | 15 | 15 | 500 | 0.04685 | 93.7 | 65.1 | 0.0705 | 0.002 | 0.0041888 | 0.033217 | 3.3217e-05 | 0.225 | 6773.6183 | 21.7817 | -21.7817 | 6.9333 | 1 | 56112.5577 | 1562.856 | 0.8366 | 0.12071 | 0.82947 | 8.4072e-05 | 6.9735e-05 | 3.275 | 0.21834 | 218.3351 | 0.78601 | 786.0062
n/a | BPR15-RPM209 | n/a | Stainless steel | 7.93 | 2 | 209 | 1 | -209 | 60 | 15 | 15 | 500 | 0.04685 | 93.7 | 65.1 | 0.0705 | 0.002 | 0.0041888 | 0.033217 | 3.3217e-05 | 0.225 | 6773.6183 | 21.8864 | -21.8864 | 6.9667 | 1 | 56112.5577 | 1562.856 | 0.8366 | 0.12071 | 0.82947 | 8.4882e-05 | 7.0407e-05 | 3.3225 | 0.2215 | 221.4993 | 0.7974 | 797.3975
n/a | BPR15-RPM210 | n/a | Stainless steel | 7.93 | 2 | 210 | 1 | -210 | 60 | 15 | 15 | 500 | 0.04685 | 93.7 | 65.1 | 0.0705 | 0.002 | 0.0041888 | 0.033217 | 3.3217e-05 | 0.225 | 6773.6183 | 21.9911 | -21.9911 | 7 | 1 | 56112.5577 | 1562.856 | 0.8366 | 0.12071 | 0.82947 | 8.5697e-05 | 7.1083e-05 | 3.3704 | 0.22469 | 224.6939 | 0.8089 | 808.8982
n/a | BPR15-RPM211 | n/a | Stainless steel | 7.93 | 2 | 211 | 1 | -211 | 60 | 15 | 15 | 500 | 0.04685 | 93.7 | 65.1 | 0.0705 | 0.002 | 0.0041888 | 0.033217 | 3.3217e-05 | 0.225 | 6773.6183 | 22.0959 | -22.0959 | 7.0333 | 1 | 56112.5577 | 1562.856 | 0.8366 | 0.12071 | 0.82947 | 8.6515e-05 | 7.1761e-05 | 3.4188 | 0.22792 | 227.9192 | 0.82051 | 820.509
n/a | BPR15-RPM212 | n/a | Stainless steel | 7.93 | 2 | 212 | 1 | -212 | 60 | 15 | 15 | 500 | 0.04685 | 93.7 | 65.1 | 0.0705 | 0.002 | 0.0041888 | 0.033217 | 3.3217e-05 | 0.225 | 6773.6183 | 22.2006 | -22.2006 | 7.0667 | 1 | 56112.5577 | 1562.856 | 0.8366 | 0.12071 | 0.82947 | 8.7337e-05 | 7.2443e-05 | 3.4676 | 0.23118 | 231.1751 | 0.83223 | 832.2304
n/a | BPR15-RPM213 | n/a | Stainless steel | 7.93 | 2 | 213 | 1 | -213 | 60 | 15 | 15 | 500 | 0.04685 | 93.7 | 65.1 | 0.0705 | 0.002 | 0.0041888 | 0.033217 | 3.3217e-05 | 0.225 | 6773.6183 | 22.3053 | -22.3053 | 7.1 | 1 | 56112.5577 | 1562.856 | 0.8366 | 0.12071 | 0.82947 | 8.8163e-05 | 7.3128e-05 | 3.5169 | 0.23446 | 234.4619 | 0.84406 | 844.0629
n/a | BPR15-RPM214 | n/a | Stainless steel | 7.93 | 2 | 214 | 1 | -214 | 60 | 15 | 15 | 500 | 0.04685 | 93.7 | 65.1 | 0.0705 | 0.002 | 0.0041888 | 0.033217 | 3.3217e-05 | 0.225 | 6773.6183 | 22.41 | -22.41 | 7.1333 | 1 | 56112.5577 | 1562.856 | 0.8366 | 0.12071 | 0.82947 | 8.8992e-05 | 7.3816e-05 | 3.5667 | 0.23778 | 237.7797 | 0.85601 | 856.007
n/a | BPR15-RPM215 | n/a | Stainless steel | 7.93 | 2 | 215 | 1 | -215 | 60 | 15 | 15 | 500 | 0.04685 | 93.7 | 65.1 | 0.0705 | 0.002 | 0.0041888 | 0.033217 | 3.3217e-05 | 0.225 | 6773.6183 | 22.5147 | -22.5147 | 7.1667 | 1 | 56112.5577 | 1562.856 | 0.8366 | 0.12071 | 0.82947 | 8.9826e-05 | 7.4508e-05 | 3.6169 | 0.24113 | 241.1287 | 0.86806 | 868.0632
n/a | BPR15-RPM216 | n/a | Stainless steel | 7.93 | 2 | 216 | 1 | -216 | 60 | 15 | 15 | 500 | 0.04685 | 93.7 | 65.1 | 0.0705 | 0.002 | 0.0041888 | 0.033217 | 3.3217e-05 | 0.225 | 6773.6183 | 22.6195 | -22.6195 | 7.2 | 1 | 56112.5577 | 1562.856 | 0.8366 | 0.12071 | 0.82947 | 9.0663e-05 | 7.5203e-05 | 3.6676 | 0.24451 | 244.5089 | 0.88023 | 880.2322
n/a | BPR15-RPM217 | n/a | Stainless steel | 7.93 | 2 | 217 | 1 | -217 | 60 | 15 | 15 | 500 | 0.04685 | 93.7 | 65.1 | 0.0705 | 0.002 | 0.0041888 | 0.033217 | 3.3217e-05 | 0.225 | 6773.6183 | 22.7242 | -22.7242 | 7.2333 | 1 | 56112.5577 | 1562.856 | 0.8366 | 0.12071 | 0.82947 | 9.1505e-05 | 7.5901e-05 | 3.7188 | 0.24792 | 247.9206 | 0.89251 | 892.5143
n/a | BPR15-RPM218 | n/a | Stainless steel | 7.93 | 2 | 218 | 1 | -218 | 60 | 15 | 15 | 500 | 0.04685 | 93.7 | 65.1 | 0.0705 | 0.002 | 0.0041888 | 0.033217 | 3.3217e-05 | 0.225 | 6773.6183 | 22.8289 | -22.8289 | 7.2667 | 1 | 56112.5577 | 1562.856 | 0.8366 | 0.12071 | 0.82947 | 9.235e-05 | 7.6602e-05 | 3.7705 | 0.25136 | 251.3639 | 0.90491 | 904.9102
n/a | BPR15-RPM219 | n/a | Stainless steel | 7.93 | 2 | 219 | 1 | -219 | 60 | 15 | 15 | 500 | 0.04685 | 93.7 | 65.1 | 0.0705 | 0.002 | 0.0041888 | 0.033217 | 3.3217e-05 | 0.225 | 6773.6183 | 22.9336 | -22.9336 | 7.3 | 1 | 56112.5577 | 1562.856 | 0.8366 | 0.12071 | 0.82947 | 9.3199e-05 | 7.7306e-05 | 3.8226 | 0.25484 | 254.839 | 0.91742 | 917.4203
n/a | BPR15-RPM220 | n/a | Stainless steel | 7.93 | 2 | 220 | 1 | -220 | 60 | 15 | 15 | 500 | 0.04685 | 93.7 | 65.1 | 0.0705 | 0.002 | 0.0041888 | 0.033217 | 3.3217e-05 | 0.225 | 6773.6183 | 23.0383 | -23.0383 | 7.3333 | 1 | 56112.5577 | 1562.856 | 0.8366 | 0.12071 | 0.82947 | 9.4052e-05 | 7.8014e-05 | 3.8752 | 0.25835 | 258.3459 | 0.93005 | 930.0451
n/a | BPR15-RPM221 | n/a | Stainless steel | 7.93 | 2 | 221 | 1 | -221 | 60 | 15 | 15 | 500 | 0.04685 | 93.7 | 65.1 | 0.0705 | 0.002 | 0.0041888 | 0.033217 | 3.3217e-05 | 0.225 | 6773.6183 | 23.1431 | -23.1431 | 7.3667 | 1 | 56112.5577 | 1562.856 | 0.8366 | 0.12071 | 0.82947 | 9.4909e-05 | 7.8724e-05 | 3.9283 | 0.26188 | 261.8848 | 0.94279 | 942.7853
n/a | BPR15-RPM222 | n/a | Stainless steel | 7.93 | 2 | 222 | 1 | -222 | 60 | 15 | 15 | 500 | 0.04685 | 93.7 | 65.1 | 0.0705 | 0.002 | 0.0041888 | 0.033217 | 3.3217e-05 | 0.225 | 6773.6183 | 23.2478 | -23.2478 | 7.4 | 1 | 56112.5577 | 1562.856 | 0.8366 | 0.12071 | 0.82947 | 9.577e-05 | 7.9439e-05 | 3.9818 | 0.26546 | 265.4559 | 0.95564 | 955.6413
n/a | BPR15-RPM223 | n/a | Stainless steel | 7.93 | 2 | 223 | 1 | -223 | 60 | 15 | 15 | 500 | 0.04685 | 93.7 | 65.1 | 0.0705 | 0.002 | 0.0041888 | 0.033217 | 3.3217e-05 | 0.225 | 6773.6183 | 23.3525 | -23.3525 | 7.4333 | 1 | 56112.5577 | 1562.856 | 0.8366 | 0.12071 | 0.82947 | 9.6635e-05 | 8.0156e-05 | 4.0359 | 0.26906 | 269.0593 | 0.96861 | 968.6136
n/a | BPR15-RPM224 | n/a | Stainless steel | 7.93 | 2 | 224 | 1 | -224 | 60 | 15 | 15 | 500 | 0.04685 | 93.7 | 65.1 | 0.0705 | 0.002 | 0.0041888 | 0.033217 | 3.3217e-05 | 0.225 | 6773.6183 | 23.4572 | -23.4572 | 7.4667 | 1 | 56112.5577 | 1562.856 | 0.8366 | 0.12071 | 0.82947 | 9.7504e-05 | 8.0876e-05 | 4.0904 | 0.2727 | 272.6952 | 0.9817 | 981.7028
n/a | BPR15-RPM225 | n/a | Stainless steel | 7.93 | 2 | 225 | 1 | -225 | 60 | 15 | 15 | 500 | 0.04685 | 93.7 | 65.1 | 0.0705 | 0.002 | 0.0041888 | 0.033217 | 3.3217e-05 | 0.225 | 6773.6183 | 23.5619 | -23.5619 | 7.5 | 1 | 56112.5577 | 1562.856 | 0.8366 | 0.12071 | 0.82947 | 9.8376e-05 | 8.16e-05 | 4.1455 | 0.27636 | 276.3637 | 0.99491 | 994.9094
n/a | BPR15-RPM226 | n/a | Stainless steel | 7.93 | 2 | 226 | 1 | -226 | 60 | 15 | 15 | 500 | 0.04685 | 93.7 | 65.1 | 0.0705 | 0.002 | 0.0041888 | 0.033217 | 3.3217e-05 | 0.225 | 6773.6183 | 23.6667 | -23.6667 | 7.5333 | 1 | 56112.5577 | 1562.856 | 0.8366 | 0.12071 | 0.82947 | 9.9253e-05 | 8.2327e-05 | 4.201 | 0.28006 | 280.065 | 1.0082 | 1008.2339
n/a | BPR15-RPM227 | n/a | Stainless steel | 7.93 | 2 | 227 | 1 | -227 | 60 | 15 | 15 | 500 | 0.04685 | 93.7 | 65.1 | 0.0705 | 0.002 | 0.0041888 | 0.033217 | 3.3217e-05 | 0.225 | 6773.6183 | 23.7714 | -23.7714 | 7.5667 | 1 | 56112.5577 | 1562.856 | 0.8366 | 0.12071 | 0.82947 | 0.00010013 | 8.3057e-05 | 4.257 | 0.2838 | 283.7991 | 1.0217 | 1021.6769
n/a | BPR15-RPM228 | n/a | Stainless steel | 7.93 | 2 | 228 | 1 | -228 | 60 | 15 | 15 | 500 | 0.04685 | 93.7 | 65.1 | 0.0705 | 0.002 | 0.0041888 | 0.033217 | 3.3217e-05 | 0.225 | 6773.6183 | 23.8761 | -23.8761 | 7.6 | 1 | 56112.5577 | 1562.856 | 0.8366 | 0.12071 | 0.82947 | 0.00010102 | 8.3791e-05 | 4.3135 | 0.28757 | 287.5663 | 1.0352 | 1035.2388
n/a | BPR15-RPM229 | n/a | Stainless steel | 7.93 | 2 | 229 | 1 | -229 | 60 | 15 | 15 | 500 | 0.04685 | 93.7 | 65.1 | 0.0705 | 0.002 | 0.0041888 | 0.033217 | 3.3217e-05 | 0.225 | 6773.6183 | 23.9808 | -23.9808 | 7.6333 | 1 | 56112.5577 | 1562.856 | 0.8366 | 0.12071 | 0.82947 | 0.00010191 | 8.4527e-05 | 4.3705 | 0.29137 | 291.3667 | 1.0489 | 1048.9202
n/a | BPR15-RPM230 | n/a | Stainless steel | 7.93 | 2 | 230 | 1 | -230 | 60 | 15 | 15 | 500 | 0.04685 | 93.7 | 65.1 | 0.0705 | 0.002 | 0.0041888 | 0.033217 | 3.3217e-05 | 0.225 | 6773.6183 | 24.0855 | -24.0855 | 7.6667 | 1 | 56112.5577 | 1562.856 | 0.8366 | 0.12071 | 0.82947 | 0.0001028 | 8.5267e-05 | 4.428 | 0.2952 | 295.2004 | 1.0627 | 1062.7216
n/a | BPR15-RPM231 | n/a | Stainless steel | 7.93 | 2 | 231 | 1 | -231 | 60 | 15 | 15 | 500 | 0.04685 | 93.7 | 65.1 | 0.0705 | 0.002 | 0.0041888 | 0.033217 | 3.3217e-05 | 0.225 | 6773.6183 | 24.1903 | -24.1903 | 7.7 | 1 | 56112.5577 | 1562.856 | 0.8366 | 0.12071 | 0.82947 | 0.00010369 | 8.601e-05 | 4.486 | 0.29907 | 299.0676 | 1.0766 | 1076.6435
n/a | BPR15-RPM232 | n/a | Stainless steel | 7.93 | 2 | 232 | 1 | -232 | 60 | 15 | 15 | 500 | 0.04685 | 93.7 | 65.1 | 0.0705 | 0.002 | 0.0041888 | 0.033217 | 3.3217e-05 | 0.225 | 6773.6183 | 24.295 | -24.295 | 7.7333 | 1 | 56112.5577 | 1562.856 | 0.8366 | 0.12071 | 0.82947 | 0.00010459 | 8.6756e-05 | 4.5445 | 0.30297 | 302.9685 | 1.0907 | 1090.6865
n/a | BPR15-RPM233 | n/a | Stainless steel | 7.93 | 2 | 233 | 1 | -233 | 60 | 15 | 15 | 500 | 0.04685 | 93.7 | 65.1 | 0.0705 | 0.002 | 0.0041888 | 0.033217 | 3.3217e-05 | 0.225 | 6773.6183 | 24.3997 | -24.3997 | 7.7667 | 1 | 56112.5577 | 1562.856 | 0.8366 | 0.12071 | 0.82947 | 0.0001055 | 8.7506e-05 | 4.6035 | 0.3069 | 306.9031 | 1.1049 | 1104.8511
n/a | BPR15-RPM234 | n/a | Stainless steel | 7.93 | 2 | 234 | 1 | -234 | 60 | 15 | 15 | 500 | 0.04685 | 93.7 | 65.1 | 0.0705 | 0.002 | 0.0041888 | 0.033217 | 3.3217e-05 | 0.225 | 6773.6183 | 24.5044 | -24.5044 | 7.8 | 1 | 56112.5577 | 1562.856 | 0.8366 | 0.12071 | 0.82947 | 0.0001064 | 8.8259e-05 | 4.6631 | 0.31087 | 310.8716 | 1.1191 | 1119.1378
n/a | BPR15-RPM235 | n/a | Stainless steel | 7.93 | 2 | 235 | 1 | -235 | 60 | 15 | 15 | 500 | 0.04685 | 93.7 | 65.1 | 0.0705 | 0.002 | 0.0041888 | 0.033217 | 3.3217e-05 | 0.225 | 6773.6183 | 24.6091 | -24.6091 | 7.8333 | 1 | 56112.5577 | 1562.856 | 0.8366 | 0.12071 | 0.82947 | 0.00010732 | 8.9015e-05 | 4.7231 | 0.31487 | 314.8742 | 1.1335 | 1133.5471
n/a | BPR15-RPM236 | n/a | Stainless steel | 7.93 | 2 | 236 | 1 | -236 | 60 | 15 | 15 | 500 | 0.04685 | 93.7 | 65.1 | 0.0705 | 0.002 | 0.0041888 | 0.033217 | 3.3217e-05 | 0.225 | 6773.6183 | 24.7139 | -24.7139 | 7.8667 | 1 | 56112.5577 | 1562.856 | 0.8366 | 0.12071 | 0.82947 | 0.00010823 | 8.9774e-05 | 4.7837 | 0.31891 | 318.911 | 1.1481 | 1148.0796
n/a | BPR15-RPM237 | n/a | Stainless steel | 7.93 | 2 | 237 | 1 | -237 | 60 | 15 | 15 | 500 | 0.04685 | 93.7 | 65.1 | 0.0705 | 0.002 | 0.0041888 | 0.033217 | 3.3217e-05 | 0.225 | 6773.6183 | 24.8186 | -24.8186 | 7.9 | 1 | 56112.5577 | 1562.856 | 0.8366 | 0.12071 | 0.82947 | 0.00010915 | 9.0536e-05 | 4.8447 | 0.32298 | 322.9822 | 1.1627 | 1162.7357
n/a | BPR15-RPM238 | n/a | Stainless steel | 7.93 | 2 | 238 | 1 | -238 | 60 | 15 | 15 | 500 | 0.04685 | 93.7 | 65.1 | 0.0705 | 0.002 | 0.0041888 | 0.033217 | 3.3217e-05 | 0.225 | 6773.6183 | 24.9233 | -24.9233 | 7.9333 | 1 | 56112.5577 | 1562.856 | 0.8366 | 0.12071 | 0.82947 | 0.00011007 | 9.1302e-05 | 4.9063 | 0.32709 | 327.0878 | 1.1775 | 1177.5161
n/a | BPR15-RPM239 | n/a | Stainless steel | 7.93 | 2 | 239 | 1 | -239 | 60 | 15 | 15 | 500 | 0.04685 | 93.7 | 65.1 | 0.0705 | 0.002 | 0.0041888 | 0.033217 | 3.3217e-05 | 0.225 | 6773.6183 | 25.028 | -25.028 | 7.9667 | 1 | 56112.5577 | 1562.856 | 0.8366 | 0.12071 | 0.82947 | 0.000111 | 9.2071e-05 | 4.9684 | 0.33123 | 331.2281 | 1.1924 | 1192.4212
n/a | BPR15-RPM240 | n/a | Stainless steel | 7.93 | 2 | 240 | 1 | -240 | 60 | 15 | 15 | 500 | 0.04685 | 93.7 | 65.1 | 0.0705 | 0.002 | 0.0041888 | 0.033217 | 3.3217e-05 | 0.225 | 6773.6183 | 25.1327 | -25.1327 | 8 | 1 | 56112.5577 | 1562.856 | 0.8366 | 0.12071 | 0.82947 | 0.00011193 | 9.2843e-05 | 5.031 | 0.3354 | 335.4032 | 1.2075 | 1207.4515
n/a | BPR15-RPM241 | n/a | Stainless steel | 7.93 | 2 | 241 | 1 | -241 | 60 | 15 | 15 | 500 | 0.04685 | 93.7 | 65.1 | 0.0705 | 0.002 | 0.0041888 | 0.033217 | 3.3217e-05 | 0.225 | 6773.6183 | 25.2375 | -25.2375 | 8.0333 | 1 | 56112.5577 | 1562.856 | 0.8366 | 0.12071 | 0.82947 | 0.00011286 | 9.3618e-05 | 5.0942 | 0.33961 | 339.6132 | 1.2226 | 1222.6077
n/a | BPR15-RPM242 | n/a | Stainless steel | 7.93 | 2 | 242 | 1 | -242 | 60 | 15 | 15 | 500 | 0.04685 | 93.7 | 65.1 | 0.0705 | 0.002 | 0.0041888 | 0.033217 | 3.3217e-05 | 0.225 | 6773.6183 | 25.3422 | -25.3422 | 8.0667 | 1 | 56112.5577 | 1562.856 | 0.8366 | 0.12071 | 0.82947 | 0.0001138 | 9.4397e-05 | 5.1579 | 0.34386 | 343.8584 | 1.2379 | 1237.8901
n/a | BPR15-RPM243 | n/a | Stainless steel | 7.93 | 2 | 243 | 1 | -243 | 60 | 15 | 15 | 500 | 0.04685 | 93.7 | 65.1 | 0.0705 | 0.002 | 0.0041888 | 0.033217 | 3.3217e-05 | 0.225 | 6773.6183 | 25.4469 | -25.4469 | 8.1 | 1 | 56112.5577 | 1562.856 | 0.8366 | 0.12071 | 0.82947 | 0.00011475 | 9.5178e-05 | 5.2221 | 0.34814 | 348.1387 | 1.2533 | 1253.2993
n/a | BPR15-RPM244 | n/a | Stainless steel | 7.93 | 2 | 244 | 1 | -244 | 60 | 15 | 15 | 500 | 0.04685 | 93.7 | 65.1 | 0.0705 | 0.002 | 0.0041888 | 0.033217 | 3.3217e-05 | 0.225 | 6773.6183 | 25.5516 | -25.5516 | 8.1333 | 1 | 56112.5577 | 1562.856 | 0.8366 | 0.12071 | 0.82947 | 0.00011569 | 9.5963e-05 | 5.2868 | 0.35245 | 352.4544 | 1.2688 | 1268.8359
n/a | BPR15-RPM245 | n/a | Stainless steel | 7.93 | 2 | 245 | 1 | -245 | 60 | 15 | 15 | 500 | 0.04685 | 93.7 | 65.1 | 0.0705 | 0.002 | 0.0041888 | 0.033217 | 3.3217e-05 | 0.225 | 6773.6183 | 25.6563 | -25.6563 | 8.1667 | 1 | 56112.5577 | 1562.856 | 0.8366 | 0.12071 | 0.82947 | 0.00011664 | 9.6751e-05 | 5.3521 | 0.35681 | 356.8057 | 1.2845 | 1284.5004
n/a | BPR15-RPM246 | n/a | Stainless steel | 7.93 | 2 | 246 | 1 | -246 | 60 | 15 | 15 | 500 | 0.04685 | 93.7 | 65.1 | 0.0705 | 0.002 | 0.0041888 | 0.033217 | 3.3217e-05 | 0.225 | 6773.6183 | 25.7611 | -25.7611 | 8.2 | 1 | 56112.5577 | 1562.856 | 0.8366 | 0.12071 | 0.82947 | 0.0001176 | 9.7543e-05 | 5.4179 | 0.36119 | 361.1926 | 1.3003 | 1300.2933
n/a | BPR15-RPM247 | n/a | Stainless steel | 7.93 | 2 | 247 | 1 | -247 | 60 | 15 | 15 | 500 | 0.04685 | 93.7 | 65.1 | 0.0705 | 0.002 | 0.0041888 | 0.033217 | 3.3217e-05 | 0.225 | 6773.6183 | 25.8658 | -25.8658 | 8.2333 | 1 | 56112.5577 | 1562.856 | 0.8366 | 0.12071 | 0.82947 | 0.00011855 | 9.8338e-05 | 5.4842 | 0.36562 | 365.6153 | 1.3162 | 1316.215
n/a | BPR15-RPM248 | n/a | Stainless steel | 7.93 | 2 | 248 | 1 | -248 | 60 | 15 | 15 | 500 | 0.04685 | 93.7 | 65.1 | 0.0705 | 0.002 | 0.0041888 | 0.033217 | 3.3217e-05 | 0.225 | 6773.6183 | 25.9705 | -25.9705 | 8.2667 | 1 | 56112.5577 | 1562.856 | 0.8366 | 0.12071 | 0.82947 | 0.00011952 | 9.9135e-05 | 5.5511 | 0.37007 | 370.074 | 1.3323 | 1332.2663
n/a | BPR15-RPM249 | n/a | Stainless steel | 7.93 | 2 | 249 | 1 | -249 | 60 | 15 | 15 | 500 | 0.04685 | 93.7 | 65.1 | 0.0705 | 0.002 | 0.0041888 | 0.033217 | 3.3217e-05 | 0.225 | 6773.6183 | 26.0752 | -26.0752 | 8.3 | 1 | 56112.5577 | 1562.856 | 0.8366 | 0.12071 | 0.82947 | 0.00012048 | 9.9936e-05 | 5.6185 | 0.37457 | 374.5687 | 1.3484 | 1348.4475
n/a | BPR15-RPM250 | n/a | Stainless steel | 7.93 | 2 | 250 | 1 | -250 | 60 | 15 | 15 | 500 | 0.04685 | 93.7 | 65.1 | 0.0705 | 0.002 | 0.0041888 | 0.033217 | 3.3217e-05 | 0.225 | 6773.6183 | 26.1799 | -26.1799 | 8.3333 | 1 | 56112.5577 | 1562.856 | 0.8366 | 0.12071 | 0.82947 | 0.00012145 | 0.00010074 | 5.6865 | 0.3791 | 379.0998 | 1.3648 | 1364.7591
n/a | BPR15-RPM251 | n/a | Stainless steel | 7.93 | 2 | 251 | 1 | -251 | 60 | 15 | 15 | 500 | 0.04685 | 93.7 | 65.1 | 0.0705 | 0.002 | 0.0041888 | 0.033217 | 3.3217e-05 | 0.225 | 6773.6183 | 26.2847 | -26.2847 | 8.3667 | 1 | 56112.5577 | 1562.856 | 0.8366 | 0.12071 | 0.82947 | 0.00012243 | 0.00010155 | 5.755 | 0.38367 | 383.6672 | 1.3812 | 1381.2019
n/a | BPR15-RPM252 | n/a | Stainless steel | 7.93 | 2 | 252 | 1 | -252 | 60 | 15 | 15 | 500 | 0.04685 | 93.7 | 65.1 | 0.0705 | 0.002 | 0.0041888 | 0.033217 | 3.3217e-05 | 0.225 | 6773.6183 | 26.3894 | -26.3894 | 8.4 | 1 | 56112.5577 | 1562.856 | 0.8366 | 0.12071 | 0.82947 | 0.0001234 | 0.00010236 | 5.8241 | 0.38827 | 388.2711 | 1.3978 | 1397.7761
n/a | BPR15-RPM253 | n/a | Stainless steel | 7.93 | 2 | 253 | 1 | -253 | 60 | 15 | 15 | 500 | 0.04685 | 93.7 | 65.1 | 0.0705 | 0.002 | 0.0041888 | 0.033217 | 3.3217e-05 | 0.225 | 6773.6183 | 26.4941 | -26.4941 | 8.4333 | 1 | 56112.5577 | 1562.856 | 0.8366 | 0.12071 | 0.82947 | 0.00012438 | 0.00010317 | 5.8937 | 0.39291 | 392.9118 | 1.4145 | 1414.4824
n/a | BPR15-RPM254 | n/a | Stainless steel | 7.93 | 2 | 254 | 1 | -254 | 60 | 15 | 15 | 500 | 0.04685 | 93.7 | 65.1 | 0.0705 | 0.002 | 0.0041888 | 0.033217 | 3.3217e-05 | 0.225 | 6773.6183 | 26.5988 | -26.5988 | 8.4667 | 1 | 56112.5577 | 1562.856 | 0.8366 | 0.12071 | 0.82947 | 0.00012537 | 0.00010399 | 5.9638 | 0.39759 | 397.5893 | 1.4313 | 1431.3213
n/a | BPR15-RPM255 | n/a | Stainless steel | 7.93 | 2 | 255 | 1 | -255 | 60 | 15 | 15 | 500 | 0.04685 | 93.7 | 65.1 | 0.0705 | 0.002 | 0.0041888 | 0.033217 | 3.3217e-05 | 0.225 | 6773.6183 | 26.7035 | -26.7035 | 8.5 | 1 | 56112.5577 | 1562.856 | 0.8366 | 0.12071 | 0.82947 | 0.00012636 | 0.00010481 | 6.0346 | 0.4023 | 402.3037 | 1.4483 | 1448.2933
n/a | BPR15-RPM256 | n/a | Stainless steel | 7.93 | 2 | 256 | 1 | -256 | 60 | 15 | 15 | 500 | 0.04685 | 93.7 | 65.1 | 0.0705 | 0.002 | 0.0041888 | 0.033217 | 3.3217e-05 | 0.225 | 6773.6183 | 26.8083 | -26.8083 | 8.5333 | 1 | 56112.5577 | 1562.856 | 0.8366 | 0.12071 | 0.82947 | 0.00012735 | 0.00010563 | 6.1058 | 0.40706 | 407.0553 | 1.4654 | 1465.399
n/a | BPR15-RPM257 | n/a | Stainless steel | 7.93 | 2 | 257 | 1 | -257 | 60 | 15 | 15 | 500 | 0.04685 | 93.7 | 65.1 | 0.0705 | 0.002 | 0.0041888 | 0.033217 | 3.3217e-05 | 0.225 | 6773.6183 | 26.913 | -26.913 | 8.5667 | 1 | 56112.5577 | 1562.856 | 0.8366 | 0.12071 | 0.82947 | 0.00012835 | 0.00010646 | 6.1777 | 0.41184 | 411.8441 | 1.4826 | 1482.6388
n/a | BPR15-RPM258 | n/a | Stainless steel | 7.93 | 2 | 258 | 1 | -258 | 60 | 15 | 15 | 500 | 0.04685 | 93.7 | 65.1 | 0.0705 | 0.002 | 0.0041888 | 0.033217 | 3.3217e-05 | 0.225 | 6773.6183 | 27.0177 | -27.0177 | 8.6 | 1 | 56112.5577 | 1562.856 | 0.8366 | 0.12071 | 0.82947 | 0.00012935 | 0.00010729 | 6.2501 | 0.41667 | 416.6704 | 1.5 | 1500.0133
n/a | BPR15-RPM259 | n/a | Stainless steel | 7.93 | 2 | 259 | 1 | -259 | 60 | 15 | 15 | 500 | 0.04685 | 93.7 | 65.1 | 0.0705 | 0.002 | 0.0041888 | 0.033217 | 3.3217e-05 | 0.225 | 6773.6183 | 27.1224 | -27.1224 | 8.6333 | 1 | 56112.5577 | 1562.856 | 0.8366 | 0.12071 | 0.82947 | 0.00013035 | 0.00010812 | 6.323 | 0.42153 | 421.5342 | 1.5175 | 1517.523
n/a | BPR15-RPM260 | n/a | Stainless steel | 7.93 | 2 | 260 | 1 | -260 | 60 | 15 | 15 | 500 | 0.04685 | 93.7 | 65.1 | 0.0705 | 0.002 | 0.0041888 | 0.033217 | 3.3217e-05 | 0.225 | 6773.6183 | 27.2271 | -27.2271 | 8.6667 | 1 | 56112.5577 | 1562.856 | 0.8366 | 0.12071 | 0.82947 | 0.00013136 | 0.00010896 | 6.3965 | 0.42644 | 426.4357 | 1.5352 | 1535.1684
n/a | BPR15-RPM261 | n/a | Stainless steel | 7.93 | 2 | 261 | 1 | -261 | 60 | 15 | 15 | 500 | 0.04685 | 93.7 | 65.1 | 0.0705 | 0.002 | 0.0041888 | 0.033217 | 3.3217e-05 | 0.225 | 6773.6183 | 27.3319 | -27.3319 | 8.7 | 1 | 56112.5577 | 1562.856 | 0.8366 | 0.12071 | 0.82947 | 0.00013237 | 0.0001098 | 6.4706 | 0.43138 | 431.375 | 1.553 | 1552.9501
n/a | BPR15-RPM262 | n/a | Stainless steel | 7.93 | 2 | 262 | 1 | -262 | 60 | 15 | 15 | 500 | 0.04685 | 93.7 | 65.1 | 0.0705 | 0.002 | 0.0041888 | 0.033217 | 3.3217e-05 | 0.225 | 6773.6183 | 27.4366 | -27.4366 | 8.7333 | 1 | 56112.5577 | 1562.856 | 0.8366 | 0.12071 | 0.82947 | 0.00013339 | 0.00011064 | 6.5453 | 0.43635 | 436.3524 | 1.5709 | 1570.8686
n/a | BPR15-RPM263 | n/a | Stainless steel | 7.93 | 2 | 263 | 1 | -263 | 60 | 15 | 15 | 500 | 0.04685 | 93.7 | 65.1 | 0.0705 | 0.002 | 0.0041888 | 0.033217 | 3.3217e-05 | 0.225 | 6773.6183 | 27.5413 | -27.5413 | 8.7667 | 1 | 56112.5577 | 1562.856 | 0.8366 | 0.12071 | 0.82947 | 0.00013441 | 0.00011149 | 6.6205 | 0.44137 | 441.3679 | 1.5889 | 1588.9244
n/a | BPR15-RPM264 | n/a | Stainless steel | 7.93 | 2 | 264 | 1 | -264 | 60 | 15 | 15 | 500 | 0.04685 | 93.7 | 65.1 | 0.0705 | 0.002 | 0.0041888 | 0.033217 | 3.3217e-05 | 0.225 | 6773.6183 | 27.646 | -27.646 | 8.8 | 1 | 56112.5577 | 1562.856 | 0.8366 | 0.12071 | 0.82947 | 0.00013544 | 0.00011234 | 6.6963 | 0.44642 | 446.4217 | 1.6071 | 1607.118
n/a | BPR15-RPM265 | n/a | Stainless steel | 7.93 | 2 | 265 | 1 | -265 | 60 | 15 | 15 | 500 | 0.04685 | 93.7 | 65.1 | 0.0705 | 0.002 | 0.0041888 | 0.033217 | 3.3217e-05 | 0.225 | 6773.6183 | 27.7507 | -27.7507 | 8.8333 | 1 | 56112.5577 | 1562.856 | 0.8366 | 0.12071 | 0.82947 | 0.00013646 | 0.00011319 | 6.7727 | 0.45151 | 451.5139 | 1.6254 | 1625.45
n/a | BPR15-RPM266 | n/a | Stainless steel | 7.93 | 2 | 266 | 1 | -266 | 60 | 15 | 15 | 500 | 0.04685 | 93.7 | 65.1 | 0.0705 | 0.002 | 0.0041888 | 0.033217 | 3.3217e-05 | 0.225 | 6773.6183 | 27.8555 | -27.8555 | 8.8667 | 1 | 56112.5577 | 1562.856 | 0.8366 | 0.12071 | 0.82947 | 0.0001375 | 0.00011405 | 6.8497 | 0.45664 | 456.6447 | 1.6439 | 1643.9208
n/a | BPR15-RPM267 | n/a | Stainless steel | 7.93 | 2 | 267 | 1 | -267 | 60 | 15 | 15 | 500 | 0.04685 | 93.7 | 65.1 | 0.0705 | 0.002 | 0.0041888 | 0.033217 | 3.3217e-05 | 0.225 | 6773.6183 | 27.9602 | -27.9602 | 8.9 | 1 | 56112.5577 | 1562.856 | 0.8366 | 0.12071 | 0.82947 | 0.00013853 | 0.00011491 | 6.9272 | 0.46181 | 461.8142 | 1.6625 | 1662.5311
n/a | BPR15-RPM268 | n/a | Stainless steel | 7.93 | 2 | 268 | 1 | -268 | 60 | 15 | 15 | 500 | 0.04685 | 93.7 | 65.1 | 0.0705 | 0.002 | 0.0041888 | 0.033217 | 3.3217e-05 | 0.225 | 6773.6183 | 28.0649 | -28.0649 | 8.9333 | 1 | 56112.5577 | 1562.856 | 0.8366 | 0.12071 | 0.82947 | 0.00013957 | 0.00011577 | 7.0053 | 0.46702 | 467.0226 | 1.6813 | 1681.2812
n/a | BPR15-RPM269 | n/a | Stainless steel | 7.93 | 2 | 269 | 1 | -269 | 60 | 15 | 15 | 500 | 0.04685 | 93.7 | 65.1 | 0.0705 | 0.002 | 0.0041888 | 0.033217 | 3.3217e-05 | 0.225 | 6773.6183 | 28.1696 | -28.1696 | 8.9667 | 1 | 56112.5577 | 1562.856 | 0.8366 | 0.12071 | 0.82947 | 0.00014061 | 0.00011664 | 7.084 | 0.47227 | 472.27 | 1.7002 | 1700.1719
n/a | BPR15-RPM270 | n/a | Stainless steel | 7.93 | 2 | 270 | 1 | -270 | 60 | 15 | 15 | 500 | 0.04685 | 93.7 | 65.1 | 0.0705 | 0.002 | 0.0041888 | 0.033217 | 3.3217e-05 | 0.225 | 6773.6183 | 28.2743 | -28.2743 | 9 | 1 | 56112.5577 | 1562.856 | 0.8366 | 0.12071 | 0.82947 | 0.00014166 | 0.0001175 | 7.1633 | 0.47756 | 477.5565 | 1.7192 | 1719.2035
n/a | BPR15-RPM271 | n/a | Stainless steel | 7.93 | 2 | 271 | 1 | -271 | 60 | 15 | 15 | 500 | 0.04685 | 93.7 | 65.1 | 0.0705 | 0.002 | 0.0041888 | 0.033217 | 3.3217e-05 | 0.225 | 6773.6183 | 28.3791 | -28.3791 | 9.0333 | 1 | 56112.5577 | 1562.856 | 0.8366 | 0.12071 | 0.82947 | 0.00014271 | 0.00011838 | 7.2432 | 0.48288 | 482.8824 | 1.7384 | 1738.3766
n/a | BPR15-RPM272 | n/a | Stainless steel | 7.93 | 2 | 272 | 1 | -272 | 60 | 15 | 15 | 500 | 0.04685 | 93.7 | 65.1 | 0.0705 | 0.002 | 0.0041888 | 0.033217 | 3.3217e-05 | 0.225 | 6773.6183 | 28.4838 | -28.4838 | 9.0667 | 1 | 56112.5577 | 1562.856 | 0.8366 | 0.12071 | 0.82947 | 0.00014377 | 0.00011925 | 7.3237 | 0.48825 | 488.2477 | 1.7577 | 1757.6917
n/a | BPR15-RPM273 | n/a | Stainless steel | 7.93 | 2 | 273 | 1 | -273 | 60 | 15 | 15 | 500 | 0.04685 | 93.7 | 65.1 | 0.0705 | 0.002 | 0.0041888 | 0.033217 | 3.3217e-05 | 0.225 | 6773.6183 | 28.5885 | -28.5885 | 9.1 | 1 | 56112.5577 | 1562.856 | 0.8366 | 0.12071 | 0.82947 | 0.00014483 | 0.00012013 | 7.4048 | 0.49365 | 493.6526 | 1.7771 | 1777.1494
n/a | BPR15-RPM274 | n/a | Stainless steel | 7.93 | 2 | 274 | 1 | -274 | 60 | 15 | 15 | 500 | 0.04685 | 93.7 | 65.1 | 0.0705 | 0.002 | 0.0041888 | 0.033217 | 3.3217e-05 | 0.225 | 6773.6183 | 28.6932 | -28.6932 | 9.1333 | 1 | 56112.5577 | 1562.856 | 0.8366 | 0.12071 | 0.82947 | 0.00014589 | 0.00012101 | 7.4865 | 0.4991 | 499.0972 | 1.7968 | 1796.7501
n/a | BPR15-RPM275 | n/a | Stainless steel | 7.93 | 2 | 275 | 1 | -275 | 60 | 15 | 15 | 500 | 0.04685 | 93.7 | 65.1 | 0.0705 | 0.002 | 0.0041888 | 0.033217 | 3.3217e-05 | 0.225 | 6773.6183 | 28.7979 | -28.7979 | 9.1667 | 1 | 56112.5577 | 1562.856 | 0.8366 | 0.12071 | 0.82947 | 0.00014696 | 0.0001219 | 7.5687 | 0.50458 | 504.5818 | 1.8165 | 1816.4944
n/a | BPR15-RPM276 | n/a | Stainless steel | 7.93 | 2 | 276 | 1 | -276 | 60 | 15 | 15 | 500 | 0.04685 | 93.7 | 65.1 | 0.0705 | 0.002 | 0.0041888 | 0.033217 | 3.3217e-05 | 0.225 | 6773.6183 | 28.9027 | -28.9027 | 9.2 | 1 | 56112.5577 | 1562.856 | 0.8366 | 0.12071 | 0.82947 | 0.00014803 | 0.00012278 | 7.6516 | 0.51011 | 510.1064 | 1.8364 | 1836.3829
n/a | BPR15-RPM277 | n/a | Stainless steel | 7.93 | 2 | 277 | 1 | -277 | 60 | 15 | 15 | 500 | 0.04685 | 93.7 | 65.1 | 0.0705 | 0.002 | 0.0041888 | 0.033217 | 3.3217e-05 | 0.225 | 6773.6183 | 29.0074 | -29.0074 | 9.2333 | 1 | 56112.5577 | 1562.856 | 0.8366 | 0.12071 | 0.82947 | 0.0001491 | 0.00012368 | 7.7351 | 0.51567 | 515.6711 | 1.8564 | 1856.416
n/a | BPR15-RPM278 | n/a | Stainless steel | 7.93 | 2 | 278 | 1 | -278 | 60 | 15 | 15 | 500 | 0.04685 | 93.7 | 65.1 | 0.0705 | 0.002 | 0.0041888 | 0.033217 | 3.3217e-05 | 0.225 | 6773.6183 | 29.1121 | -29.1121 | 9.2667 | 1 | 56112.5577 | 1562.856 | 0.8366 | 0.12071 | 0.82947 | 0.00015018 | 0.00012457 | 7.8191 | 0.52128 | 521.2762 | 1.8766 | 1876.5942
n/a | BPR15-RPM279 | n/a | Stainless steel | 7.93 | 2 | 279 | 1 | -279 | 60 | 15 | 15 | 500 | 0.04685 | 93.7 | 65.1 | 0.0705 | 0.002 | 0.0041888 | 0.033217 | 3.3217e-05 | 0.225 | 6773.6183 | 29.2168 | -29.2168 | 9.3 | 1 | 56112.5577 | 1562.856 | 0.8366 | 0.12071 | 0.82947 | 0.00015126 | 0.00012547 | 7.9038 | 0.52692 | 526.9217 | 1.8969 | 1896.9182
n/a | BPR15-RPM280 | n/a | Stainless steel | 7.93 | 2 | 280 | 1 | -280 | 60 | 15 | 15 | 500 | 0.04685 | 93.7 | 65.1 | 0.0705 | 0.002 | 0.0041888 | 0.033217 | 3.3217e-05 | 0.225 | 6773.6183 | 29.3215 | -29.3215 | 9.3333 | 1 | 56112.5577 | 1562.856 | 0.8366 | 0.12071 | 0.82947 | 0.00015235 | 0.00012637 | 7.9891 | 0.53261 | 532.6079 | 1.9174 | 1917.3883
n/a | BPR15-RPM281 | n/a | Stainless steel | 7.93 | 2 | 281 | 1 | -281 | 60 | 15 | 15 | 500 | 0.04685 | 93.7 | 65.1 | 0.0705 | 0.002 | 0.0041888 | 0.033217 | 3.3217e-05 | 0.225 | 6773.6183 | 29.4263 | -29.4263 | 9.3667 | 1 | 56112.5577 | 1562.856 | 0.8366 | 0.12071 | 0.82947 | 0.00015344 | 0.00012727 | 8.075 | 0.53833 | 538.3348 | 1.938 | 1938.0052
n/a | BPR15-RPM282 | n/a | Stainless steel | 7.93 | 2 | 282 | 1 | -282 | 60 | 15 | 15 | 500 | 0.04685 | 93.7 | 65.1 | 0.0705 | 0.002 | 0.0041888 | 0.033217 | 3.3217e-05 | 0.225 | 6773.6183 | 29.531 | -29.531 | 9.4 | 1 | 56112.5577 | 1562.856 | 0.8366 | 0.12071 | 0.82947 | 0.00015453 | 0.00012818 | 8.1615 | 0.5441 | 544.1026 | 1.9588 | 1958.7694
n/a | BPR15-RPM283 | n/a | Stainless steel | 7.93 | 2 | 283 | 1 | -283 | 60 | 15 | 15 | 500 | 0.04685 | 93.7 | 65.1 | 0.0705 | 0.002 | 0.0041888 | 0.033217 | 3.3217e-05 | 0.225 | 6773.6183 | 29.6357 | -29.6357 | 9.4333 | 1 | 56112.5577 | 1562.856 | 0.8366 | 0.12071 | 0.82947 | 0.00015563 | 0.00012909 | 8.2487 | 0.54991 | 549.9115 | 1.9797 | 1979.6814
n/a | BPR15-RPM284 | n/a | Stainless steel | 7.93 | 2 | 284 | 1 | -284 | 60 | 15 | 15 | 500 | 0.04685 | 93.7 | 65.1 | 0.0705 | 0.002 | 0.0041888 | 0.033217 | 3.3217e-05 | 0.225 | 6773.6183 | 29.7404 | -29.7404 | 9.4667 | 1 | 56112.5577 | 1562.856 | 0.8366 | 0.12071 | 0.82947 | 0.00015673 | 0.00013001 | 8.3364 | 0.55576 | 555.7616 | 2.0007 | 2000.7416
n/a | BPR15-RPM285 | n/a | Stainless steel | 7.93 | 2 | 285 | 1 | -285 | 60 | 15 | 15 | 500 | 0.04685 | 93.7 | 65.1 | 0.0705 | 0.002 | 0.0041888 | 0.033217 | 3.3217e-05 | 0.225 | 6773.6183 | 29.8451 | -29.8451 | 9.5 | 1 | 56112.5577 | 1562.856 | 0.8366 | 0.12071 | 0.82947 | 0.00015784 | 0.00013092 | 8.4248 | 0.56165 | 561.653 | 2.022 | 2021.9507
n/a | BPR15-RPM286 | n/a | Stainless steel | 7.93 | 2 | 286 | 1 | -286 | 60 | 15 | 15 | 500 | 0.04685 | 93.7 | 65.1 | 0.0705 | 0.002 | 0.0041888 | 0.033217 | 3.3217e-05 | 0.225 | 6773.6183 | 29.9498 | -29.9498 | 9.5333 | 1 | 56112.5577 | 1562.856 | 0.8366 | 0.12071 | 0.82947 | 0.00015895 | 0.00013184 | 8.5138 | 0.56759 | 567.5859 | 2.0433 | 2043.3092
n/a | BPR15-RPM287 | n/a | Stainless steel | 7.93 | 2 | 287 | 1 | -287 | 60 | 15 | 15 | 500 | 0.04685 | 93.7 | 65.1 | 0.0705 | 0.002 | 0.0041888 | 0.033217 | 3.3217e-05 | 0.225 | 6773.6183 | 30.0546 | -30.0546 | 9.5667 | 1 | 56112.5577 | 1562.856 | 0.8366 | 0.12071 | 0.82947 | 0.00016006 | 0.00013277 | 8.6034 | 0.57356 | 573.5604 | 2.0648 | 2064.8175
n/a | BPR15-RPM288 | n/a | Stainless steel | 7.93 | 2 | 288 | 1 | -288 | 60 | 15 | 15 | 500 | 0.04685 | 93.7 | 65.1 | 0.0705 | 0.002 | 0.0041888 | 0.033217 | 3.3217e-05 | 0.225 | 6773.6183 | 30.1593 | -30.1593 | 9.6 | 1 | 56112.5577 | 1562.856 | 0.8366 | 0.12071 | 0.82947 | 0.00016118 | 0.00013369 | 8.6937 | 0.57958 | 579.5767 | 2.0865 | 2086.4763
n/a | BPR15-RPM289 | n/a | Stainless steel | 7.93 | 2 | 289 | 1 | -289 | 60 | 15 | 15 | 500 | 0.04685 | 93.7 | 65.1 | 0.0705 | 0.002 | 0.0041888 | 0.033217 | 3.3217e-05 | 0.225 | 6773.6183 | 30.264 | -30.264 | 9.6333 | 1 | 56112.5577 | 1562.856 | 0.8366 | 0.12071 | 0.82947 | 0.0001623 | 0.00013462 | 8.7845 | 0.58563 | 585.635 | 2.1083 | 2108.286
n/a | BPR15-RPM290 | n/a | Stainless steel | 7.93 | 2 | 290 | 1 | -290 | 60 | 15 | 15 | 500 | 0.04685 | 93.7 | 65.1 | 0.0705 | 0.002 | 0.0041888 | 0.033217 | 3.3217e-05 | 0.225 | 6773.6183 | 30.3687 | -30.3687 | 9.6667 | 1 | 56112.5577 | 1562.856 | 0.8366 | 0.12071 | 0.82947 | 0.00016343 | 0.00013556 | 8.876 | 0.59174 | 591.7353 | 2.1302 | 2130.2471
n/a | BPR15-RPM291 | n/a | Stainless steel | 7.93 | 2 | 291 | 1 | -291 | 60 | 15 | 15 | 500 | 0.04685 | 93.7 | 65.1 | 0.0705 | 0.002 | 0.0041888 | 0.033217 | 3.3217e-05 | 0.225 | 6773.6183 | 30.4734 | -30.4734 | 9.7 | 1 | 56112.5577 | 1562.856 | 0.8366 | 0.12071 | 0.82947 | 0.00016455 | 0.00013649 | 8.9682 | 0.59788 | 597.8778 | 2.1524 | 2152.3602
n/a | BPR15-RPM292 | n/a | Stainless steel | 7.93 | 2 | 292 | 1 | -292 | 60 | 15 | 15 | 500 | 0.04685 | 93.7 | 65.1 | 0.0705 | 0.002 | 0.0041888 | 0.033217 | 3.3217e-05 | 0.225 | 6773.6183 | 30.5782 | -30.5782 | 9.7333 | 1 | 56112.5577 | 1562.856 | 0.8366 | 0.12071 | 0.82947 | 0.00016569 | 0.00013743 | 9.0609 | 0.60406 | 604.0627 | 2.1746 | 2174.6258
n/a | BPR15-RPM293 | n/a | Stainless steel | 7.93 | 2 | 293 | 1 | -293 | 60 | 15 | 15 | 500 | 0.04685 | 93.7 | 65.1 | 0.0705 | 0.002 | 0.0041888 | 0.033217 | 3.3217e-05 | 0.225 | 6773.6183 | 30.6829 | -30.6829 | 9.7667 | 1 | 56112.5577 | 1562.856 | 0.8366 | 0.12071 | 0.82947 | 0.00016682 | 0.00013838 | 9.1544 | 0.61029 | 610.2901 | 2.197 | 2197.0445
n/a | BPR15-RPM294 | n/a | Stainless steel | 7.93 | 2 | 294 | 1 | -294 | 60 | 15 | 15 | 500 | 0.04685 | 93.7 | 65.1 | 0.0705 | 0.002 | 0.0041888 | 0.033217 | 3.3217e-05 | 0.225 | 6773.6183 | 30.7876 | -30.7876 | 9.8 | 1 | 56112.5577 | 1562.856 | 0.8366 | 0.12071 | 0.82947 | 0.00016797 | 0.00013932 | 9.2484 | 0.61656 | 616.5602 | 2.2196 | 2219.6167
n/a | BPR15-RPM295 | n/a | Stainless steel | 7.93 | 2 | 295 | 1 | -295 | 60 | 15 | 15 | 500 | 0.04685 | 93.7 | 65.1 | 0.0705 | 0.002 | 0.0041888 | 0.033217 | 3.3217e-05 | 0.225 | 6773.6183 | 30.8923 | -30.8923 | 9.8333 | 1 | 56112.5577 | 1562.856 | 0.8366 | 0.12071 | 0.82947 | 0.00016911 | 0.00014027 | 9.3431 | 0.62287 | 622.873 | 2.2423 | 2242.3429
n/a | BPR15-RPM296 | n/a | Stainless steel | 7.93 | 2 | 296 | 1 | -296 | 60 | 15 | 15 | 500 | 0.04685 | 93.7 | 65.1 | 0.0705 | 0.002 | 0.0041888 | 0.033217 | 3.3217e-05 | 0.225 | 6773.6183 | 30.997 | -30.997 | 9.8667 | 1 | 56112.5577 | 1562.856 | 0.8366 | 0.12071 | 0.82947 | 0.00017026 | 0.00014122 | 9.4384 | 0.62923 | 629.2288 | 2.2652 | 2265.2238
n/a | BPR15-RPM297 | n/a | Stainless steel | 7.93 | 2 | 297 | 1 | -297 | 60 | 15 | 15 | 500 | 0.04685 | 93.7 | 65.1 | 0.0705 | 0.002 | 0.0041888 | 0.033217 | 3.3217e-05 | 0.225 | 6773.6183 | 31.1018 | -31.1018 | 9.9 | 1 | 56112.5577 | 1562.856 | 0.8366 | 0.12071 | 0.82947 | 0.00017141 | 0.00014218 | 9.5344 | 0.63563 | 635.6277 | 2.2883 | 2288.2598
n/a | BPR15-RPM298 | n/a | Stainless steel | 7.93 | 2 | 298 | 1 | -298 | 60 | 15 | 15 | 500 | 0.04685 | 93.7 | 65.1 | 0.0705 | 0.002 | 0.0041888 | 0.033217 | 3.3217e-05 | 0.225 | 6773.6183 | 31.2065 | -31.2065 | 9.9333 | 1 | 56112.5577 | 1562.856 | 0.8366 | 0.12071 | 0.82947 | 0.00017257 | 0.00014314 | 9.631 | 0.64207 | 642.0699 | 2.3115 | 2311.4515
n/a | BPR15-RPM299 | n/a | Stainless steel | 7.93 | 2 | 299 | 1 | -299 | 60 | 15 | 15 | 500 | 0.04685 | 93.7 | 65.1 | 0.0705 | 0.002 | 0.0041888 | 0.033217 | 3.3217e-05 | 0.225 | 6773.6183 | 31.3112 | -31.3112 | 9.9667 | 1 | 56112.5577 | 1562.856 | 0.8366 | 0.12071 | 0.82947 | 0.00017373 | 0.0001441 | 9.7283 | 0.64856 | 648.5554 | 2.3348 | 2334.7993
n/a | BPR15-RPM300 | n/a | Stainless steel | 7.93 | 2 | 300 | 1 | -300 | 60 | 15 | 15 | 500 | 0.04685 | 93.7 | 65.1 | 0.0705 | 0.002 | 0.0041888 | 0.033217 | 3.3217e-05 | 0.225 | 6773.6183 | 31.4159 | -31.4159 | 10 | 1 | 56112.5577 | 1562.856 | 0.8366 | 0.12071 | 0.82947 | 0.00017489 | 0.00014507 | 9.8263 | 0.65508 | 655.0844 | 2.3583 | 2358.3038
n/a | BPR15-RPM301 | n/a | Stainless steel | 7.93 | 2 | 301 | 1 | -301 | 60 | 15 | 15 | 500 | 0.04685 | 93.7 | 65.1 | 0.0705 | 0.002 | 0.0041888 | 0.033217 | 3.3217e-05 | 0.225 | 6773.6183 | 31.5206 | -31.5206 | 10.0333 | 1 | 56112.5577 | 1562.856 | 0.8366 | 0.12071 | 0.82947 | 0.00017606 | 0.00014604 | 9.9249 | 0.66166 | 661.6571 | 2.382 | 2381.9655
n/a | BPR15-RPM302 | n/a | Stainless steel | 7.93 | 2 | 302 | 1 | -302 | 60 | 15 | 15 | 500 | 0.04685 | 93.7 | 65.1 | 0.0705 | 0.002 | 0.0041888 | 0.033217 | 3.3217e-05 | 0.225 | 6773.6183 | 31.6254 | -31.6254 | 10.0667 | 1 | 56112.5577 | 1562.856 | 0.8366 | 0.12071 | 0.82947 | 0.00017723 | 0.00014701 | 10.0241 | 0.66827 | 668.2736 | 2.4058 | 2405.785
n/a | BPR15-RPM303 | n/a | Stainless steel | 7.93 | 2 | 303 | 1 | -303 | 60 | 15 | 15 | 500 | 0.04685 | 93.7 | 65.1 | 0.0705 | 0.002 | 0.0041888 | 0.033217 | 3.3217e-05 | 0.225 | 6773.6183 | 31.7301 | -31.7301 | 10.1 | 1 | 56112.5577 | 1562.856 | 0.8366 | 0.12071 | 0.82947 | 0.00017841 | 0.00014798 | 10.124 | 0.67493 | 674.9341 | 2.4298 | 2429.7628
n/a | BPR15-RPM304 | n/a | Stainless steel | 7.93 | 2 | 304 | 1 | -304 | 60 | 15 | 15 | 500 | 0.04685 | 93.7 | 65.1 | 0.0705 | 0.002 | 0.0041888 | 0.033217 | 3.3217e-05 | 0.225 | 6773.6183 | 31.8348 | -31.8348 | 10.1333 | 1 | 56112.5577 | 1562.856 | 0.8366 | 0.12071 | 0.82947 | 0.00017959 | 0.00014896 | 10.2246 | 0.68164 | 681.6387 | 2.4539 | 2453.8993
n/a | BPR15-RPM305 | n/a | Stainless steel | 7.93 | 2 | 305 | 1 | -305 | 60 | 15 | 15 | 500 | 0.04685 | 93.7 | 65.1 | 0.0705 | 0.002 | 0.0041888 | 0.033217 | 3.3217e-05 | 0.225 | 6773.6183 | 31.9395 | -31.9395 | 10.1667 | 1 | 56112.5577 | 1562.856 | 0.8366 | 0.12071 | 0.82947 | 0.00018077 | 0.00014994 | 10.3258 | 0.68839 | 688.3875 | 2.4782 | 2478.1952
n/a | BPR15-RPM306 | n/a | Stainless steel | 7.93 | 2 | 306 | 1 | -306 | 60 | 15 | 15 | 500 | 0.04685 | 93.7 | 65.1 | 0.0705 | 0.002 | 0.0041888 | 0.033217 | 3.3217e-05 | 0.225 | 6773.6183 | 32.0442 | -32.0442 | 10.2 | 1 | 56112.5577 | 1562.856 | 0.8366 | 0.12071 | 0.82947 | 0.00018196 | 0.00015093 | 10.4277 | 0.69518 | 695.1808 | 2.5027 | 2502.6509
n/a | BPR15-RPM307 | n/a | Stainless steel | 7.93 | 2 | 307 | 1 | -307 | 60 | 15 | 15 | 500 | 0.04685 | 93.7 | 65.1 | 0.0705 | 0.002 | 0.0041888 | 0.033217 | 3.3217e-05 | 0.225 | 6773.6183 | 32.149 | -32.149 | 10.2333 | 1 | 56112.5577 | 1562.856 | 0.8366 | 0.12071 | 0.82947 | 0.00018315 | 0.00015192 | 10.5303 | 0.70202 | 702.0186 | 2.5273 | 2527.2669
n/a | BPR15-RPM308 | n/a | Stainless steel | 7.93 | 2 | 308 | 1 | -308 | 60 | 15 | 15 | 500 | 0.04685 | 93.7 | 65.1 | 0.0705 | 0.002 | 0.0041888 | 0.033217 | 3.3217e-05 | 0.225 | 6773.6183 | 32.2537 | -32.2537 | 10.2667 | 1 | 56112.5577 | 1562.856 | 0.8366 | 0.12071 | 0.82947 | 0.00018434 | 0.00015291 | 10.6335 | 0.7089 | 708.9011 | 2.552 | 2552.0439
n/a | BPR15-RPM309 | n/a | Stainless steel | 7.93 | 2 | 309 | 1 | -309 | 60 | 15 | 15 | 500 | 0.04685 | 93.7 | 65.1 | 0.0705 | 0.002 | 0.0041888 | 0.033217 | 3.3217e-05 | 0.225 | 6773.6183 | 32.3584 | -32.3584 | 10.3 | 1 | 56112.5577 | 1562.856 | 0.8366 | 0.12071 | 0.82947 | 0.00018554 | 0.0001539 | 10.7374 | 0.71583 | 715.8284 | 2.577 | 2576.9822
n/a | BPR15-RPM310 | n/a | Stainless steel | 7.93 | 2 | 310 | 1 | -310 | 60 | 15 | 15 | 500 | 0.04685 | 93.7 | 65.1 | 0.0705 | 0.002 | 0.0041888 | 0.033217 | 3.3217e-05 | 0.225 | 6773.6183 | 32.4631 | -32.4631 | 10.3333 | 1 | 56112.5577 | 1562.856 | 0.8366 | 0.12071 | 0.82947 | 0.00018674 | 0.0001549 | 10.842 | 0.7228 | 722.8007 | 2.6021 | 2602.0825
n/a | BPR15-RPM311 | n/a | Stainless steel | 7.93 | 2 | 311 | 1 | -311 | 60 | 15 | 15 | 500 | 0.04685 | 93.7 | 65.1 | 0.0705 | 0.002 | 0.0041888 | 0.033217 | 3.3217e-05 | 0.225 | 6773.6183 | 32.5678 | -32.5678 | 10.3667 | 1 | 56112.5577 | 1562.856 | 0.8366 | 0.12071 | 0.82947 | 0.00018795 | 0.0001559 | 10.9473 | 0.72982 | 729.8181 | 2.6273 | 2627.3453
n/a | BPR15-RPM312 | n/a | Stainless steel | 7.93 | 2 | 312 | 1 | -312 | 60 | 15 | 15 | 500 | 0.04685 | 93.7 | 65.1 | 0.0705 | 0.002 | 0.0041888 | 0.033217 | 3.3217e-05 | 0.225 | 6773.6183 | 32.6726 | -32.6726 | 10.4 | 1 | 56112.5577 | 1562.856 | 0.8366 | 0.12071 | 0.82947 | 0.00018916 | 0.0001569 | 11.0532 | 0.73688 | 736.8808 | 2.6528 | 2652.7711
n/a | BPR15-RPM313 | n/a | Stainless steel | 7.93 | 2 | 313 | 1 | -313 | 60 | 15 | 15 | 500 | 0.04685 | 93.7 | 65.1 | 0.0705 | 0.002 | 0.0041888 | 0.033217 | 3.3217e-05 | 0.225 | 6773.6183 | 32.7773 | -32.7773 | 10.4333 | 1 | 56112.5577 | 1562.856 | 0.8366 | 0.12071 | 0.82947 | 0.00019038 | 0.00015791 | 11.1598 | 0.74399 | 743.989 | 2.6784 | 2678.3603
n/a | BPR15-RPM314 | n/a | Stainless steel | 7.93 | 2 | 314 | 1 | -314 | 60 | 15 | 15 | 500 | 0.04685 | 93.7 | 65.1 | 0.0705 | 0.002 | 0.0041888 | 0.033217 | 3.3217e-05 | 0.225 | 6773.6183 | 32.882 | -32.882 | 10.4667 | 1 | 56112.5577 | 1562.856 | 0.8366 | 0.12071 | 0.82947 | 0.00019159 | 0.00015892 | 11.2671 | 0.75114 | 751.1427 | 2.7041 | 2704.1136
n/a | BPR15-RPM315 | n/a | Stainless steel | 7.93 | 2 | 315 | 1 | -315 | 60 | 15 | 15 | 500 | 0.04685 | 93.7 | 65.1 | 0.0705 | 0.002 | 0.0041888 | 0.033217 | 3.3217e-05 | 0.225 | 6773.6183 | 32.9867 | -32.9867 | 10.5 | 1 | 56112.5577 | 1562.856 | 0.8366 | 0.12071 | 0.82947 | 0.00019282 | 0.00015994 | 11.3751 | 0.75834 | 758.3421 | 2.73 | 2730.0314
n/a | BPR15-RPM316 | n/a | Stainless steel | 7.93 | 2 | 316 | 1 | -316 | 60 | 15 | 15 | 500 | 0.04685 | 93.7 | 65.1 | 0.0705 | 0.002 | 0.0041888 | 0.033217 | 3.3217e-05 | 0.225 | 6773.6183 | 33.0914 | -33.0914 | 10.5333 | 1 | 56112.5577 | 1562.856 | 0.8366 | 0.12071 | 0.82947 | 0.00019404 | 0.00016095 | 11.4838 | 0.76559 | 765.5873 | 2.7561 | 2756.1144
n/a | BPR15-RPM317 | n/a | Stainless steel | 7.93 | 2 | 317 | 1 | -317 | 60 | 15 | 15 | 500 | 0.04685 | 93.7 | 65.1 | 0.0705 | 0.002 | 0.0041888 | 0.033217 | 3.3217e-05 | 0.225 | 6773.6183 | 33.1962 | -33.1962 | 10.5667 | 1 | 56112.5577 | 1562.856 | 0.8366 | 0.12071 | 0.82947 | 0.00019527 | 0.00016197 | 11.5932 | 0.77288 | 772.8786 | 2.7824 | 2782.3629
n/a | BPR15-RPM318 | n/a | Stainless steel | 7.93 | 2 | 318 | 1 | -318 | 60 | 15 | 15 | 500 | 0.04685 | 93.7 | 65.1 | 0.0705 | 0.002 | 0.0041888 | 0.033217 | 3.3217e-05 | 0.225 | 6773.6183 | 33.3009 | -33.3009 | 10.6 | 1 | 56112.5577 | 1562.856 | 0.8366 | 0.12071 | 0.82947 | 0.00019651 | 0.000163 | 11.7032 | 0.78022 | 780.216 | 2.8088 | 2808.7776
n/a | BPR15-RPM319 | n/a | Stainless steel | 7.93 | 2 | 319 | 1 | -319 | 60 | 15 | 15 | 500 | 0.04685 | 93.7 | 65.1 | 0.0705 | 0.002 | 0.0041888 | 0.033217 | 3.3217e-05 | 0.225 | 6773.6183 | 33.4056 | -33.4056 | 10.6333 | 1 | 56112.5577 | 1562.856 | 0.8366 | 0.12071 | 0.82947 | 0.00019775 | 0.00016402 | 11.814 | 0.7876 | 787.5997 | 2.8354 | 2835.3589
n/a | BPR15-RPM320 | n/a | Stainless steel | 7.93 | 2 | 320 | 1 | -320 | 60 | 15 | 15 | 500 | 0.04685 | 93.7 | 65.1 | 0.0705 | 0.002 | 0.0041888 | 0.033217 | 3.3217e-05 | 0.225 | 6773.6183 | 33.5103 | -33.5103 | 10.6667 | 1 | 56112.5577 | 1562.856 | 0.8366 | 0.12071 | 0.82947 | 0.00019899 | 0.00016505 | 11.9254 | 0.79503 | 795.0298 | 2.8621 | 2862.1074
n/a | BPR15-RPM321 | n/a | Stainless steel | 7.93 | 2 | 321 | 1 | -321 | 60 | 15 | 15 | 500 | 0.04685 | 93.7 | 65.1 | 0.0705 | 0.002 | 0.0041888 | 0.033217 | 3.3217e-05 | 0.225 | 6773.6183 | 33.615 | -33.615 | 10.7 | 1 | 56112.5577 | 1562.856 | 0.8366 | 0.12071 | 0.82947 | 0.00020023 | 0.00016609 | 12.0376 | 0.80251 | 802.5065 | 2.889 | 2889.0236
n/a | BPR15-RPM322 | n/a | Stainless steel | 7.93 | 2 | 322 | 1 | -322 | 60 | 15 | 15 | 500 | 0.04685 | 93.7 | 65.1 | 0.0705 | 0.002 | 0.0041888 | 0.033217 | 3.3217e-05 | 0.225 | 6773.6183 | 33.7198 | -33.7198 | 10.7333 | 1 | 56112.5577 | 1562.856 | 0.8366 | 0.12071 | 0.82947 | 0.00020148 | 0.00016712 | 12.1504 | 0.81003 | 810.03 | 2.9161 | 2916.108
n/a | BPR15-RPM323 | n/a | Stainless steel | 7.93 | 2 | 323 | 1 | -323 | 60 | 15 | 15 | 500 | 0.04685 | 93.7 | 65.1 | 0.0705 | 0.002 | 0.0041888 | 0.033217 | 3.3217e-05 | 0.225 | 6773.6183 | 33.8245 | -33.8245 | 10.7667 | 1 | 56112.5577 | 1562.856 | 0.8366 | 0.12071 | 0.82947 | 0.00020274 | 0.00016816 | 12.264 | 0.8176 | 817.6003 | 2.9434 | 2943.3612
n/a | BPR15-RPM324 | n/a | Stainless steel | 7.93 | 2 | 324 | 1 | -324 | 60 | 15 | 15 | 500 | 0.04685 | 93.7 | 65.1 | 0.0705 | 0.002 | 0.0041888 | 0.033217 | 3.3217e-05 | 0.225 | 6773.6183 | 33.9292 | -33.9292 | 10.8 | 1 | 56112.5577 | 1562.856 | 0.8366 | 0.12071 | 0.82947 | 0.00020399 | 0.00016921 | 12.3783 | 0.82522 | 825.2177 | 2.9708 | 2970.7836
n/a | BPR15-RPM325 | n/a | Stainless steel | 7.93 | 2 | 325 | 1 | -325 | 60 | 15 | 15 | 500 | 0.04685 | 93.7 | 65.1 | 0.0705 | 0.002 | 0.0041888 | 0.033217 | 3.3217e-05 | 0.225 | 6773.6183 | 34.0339 | -34.0339 | 10.8333 | 1 | 56112.5577 | 1562.856 | 0.8366 | 0.12071 | 0.82947 | 0.00020525 | 0.00017025 | 12.4932 | 0.83288 | 832.8822 | 2.9984 | 2998.3758
n/a | BPR15-RPM326 | n/a | Stainless steel | 7.93 | 2 | 326 | 1 | -326 | 60 | 15 | 15 | 500 | 0.04685 | 93.7 | 65.1 | 0.0705 | 0.002 | 0.0041888 | 0.033217 | 3.3217e-05 | 0.225 | 6773.6183 | 34.1386 | -34.1386 | 10.8667 | 1 | 56112.5577 | 1562.856 | 0.8366 | 0.12071 | 0.82947 | 0.00020652 | 0.0001713 | 12.6089 | 0.84059 | 840.594 | 3.0261 | 3026.1384
n/a | BPR15-RPM327 | n/a | Stainless steel | 7.93 | 2 | 327 | 1 | -327 | 60 | 15 | 15 | 500 | 0.04685 | 93.7 | 65.1 | 0.0705 | 0.002 | 0.0041888 | 0.033217 | 3.3217e-05 | 0.225 | 6773.6183 | 34.2434 | -34.2434 | 10.9 | 1 | 56112.5577 | 1562.856 | 0.8366 | 0.12071 | 0.82947 | 0.00020779 | 0.00017235 | 12.7253 | 0.84835 | 848.3533 | 3.0541 | 3054.0718
n/a | BPR15-RPM328 | n/a | Stainless steel | 7.93 | 2 | 328 | 1 | -328 | 60 | 15 | 15 | 500 | 0.04685 | 93.7 | 65.1 | 0.0705 | 0.002 | 0.0041888 | 0.033217 | 3.3217e-05 | 0.225 | 6773.6183 | 34.3481 | -34.3481 | 10.9333 | 1 | 56112.5577 | 1562.856 | 0.8366 | 0.12071 | 0.82947 | 0.00020906 | 0.00017341 | 12.8424 | 0.85616 | 856.1602 | 3.0822 | 3082.1766
n/a | BPR15-RPM329 | n/a | Stainless steel | 7.93 | 2 | 329 | 1 | -329 | 60 | 15 | 15 | 500 | 0.04685 | 93.7 | 65.1 | 0.0705 | 0.002 | 0.0041888 | 0.033217 | 3.3217e-05 | 0.225 | 6773.6183 | 34.4528 | -34.4528 | 10.9667 | 1 | 56112.5577 | 1562.856 | 0.8366 | 0.12071 | 0.82947 | 0.00021034 | 0.00017447 | 12.9602 | 0.86401 | 864.0148 | 3.1105 | 3110.4533
n/a | BPR15-RPM330 | n/a | Stainless steel | 7.93 | 2 | 330 | 1 | -330 | 60 | 15 | 15 | 500 | 0.04685 | 93.7 | 65.1 | 0.0705 | 0.002 | 0.0041888 | 0.033217 | 3.3217e-05 | 0.225 | 6773.6183 | 34.5575 | -34.5575 | 11 | 1 | 56112.5577 | 1562.856 | 0.8366 | 0.12071 | 0.82947 | 0.00021162 | 0.00017553 | 13.0788 | 0.87192 | 871.9173 | 3.1389 | 3138.9024
n/a | BPR15-RPM331 | n/a | Stainless steel | 7.93 | 2 | 331 | 1 | -331 | 60 | 15 | 15 | 500 | 0.04685 | 93.7 | 65.1 | 0.0705 | 0.002 | 0.0041888 | 0.033217 | 3.3217e-05 | 0.225 | 6773.6183 | 34.6622 | -34.6622 | 11.0333 | 1 | 56112.5577 | 1562.856 | 0.8366 | 0.12071 | 0.82947 | 0.0002129 | 0.0001766 | 13.198 | 0.87987 | 879.8679 | 3.1675 | 3167.5244
n/a | BPR15-RPM332 | n/a | Stainless steel | 7.93 | 2 | 332 | 1 | -332 | 60 | 15 | 15 | 500 | 0.04685 | 93.7 | 65.1 | 0.0705 | 0.002 | 0.0041888 | 0.033217 | 3.3217e-05 | 0.225 | 6773.6183 | 34.767 | -34.767 | 11.0667 | 1 | 56112.5577 | 1562.856 | 0.8366 | 0.12071 | 0.82947 | 0.00021419 | 0.00017766 | 13.318 | 0.88787 | 887.8666 | 3.1963 | 3196.3199
n/a | BPR15-RPM333 | n/a | Stainless steel | 7.93 | 2 | 333 | 1 | -333 | 60 | 15 | 15 | 500 | 0.04685 | 93.7 | 65.1 | 0.0705 | 0.002 | 0.0041888 | 0.033217 | 3.3217e-05 | 0.225 | 6773.6183 | 34.8717 | -34.8717 | 11.1 | 1 | 56112.5577 | 1562.856 | 0.8366 | 0.12071 | 0.82947 | 0.00021548 | 0.00017874 | 13.4387 | 0.89591 | 895.9137 | 3.2253 | 3225.2894
n/a | BPR15-RPM334 | n/a | Stainless steel | 7.93 | 2 | 334 | 1 | -334 | 60 | 15 | 15 | 500 | 0.04685 | 93.7 | 65.1 | 0.0705 | 0.002 | 0.0041888 | 0.033217 | 3.3217e-05 | 0.225 | 6773.6183 | 34.9764 | -34.9764 | 11.1333 | 1 | 56112.5577 | 1562.856 | 0.8366 | 0.12071 | 0.82947 | 0.00021678 | 0.00017981 | 13.5601 | 0.90401 | 904.0093 | 3.2544 | 3254.4334
n/a | BPR15-RPM335 | n/a | Stainless steel | 7.93 | 2 | 335 | 1 | -335 | 60 | 15 | 15 | 500 | 0.04685 | 93.7 | 65.1 | 0.0705 | 0.002 | 0.0041888 | 0.033217 | 3.3217e-05 | 0.225 | 6773.6183 | 35.0811 | -35.0811 | 11.1667 | 1 | 56112.5577 | 1562.856 | 0.8366 | 0.12071 | 0.82947 | 0.00021808 | 0.00018089 | 13.6823 | 0.91215 | 912.1535 | 3.2838 | 3283.7524
n/a | BPR15-RPM336 | n/a | Stainless steel | 7.93 | 2 | 336 | 1 | -336 | 60 | 15 | 15 | 500 | 0.04685 | 93.7 | 65.1 | 0.0705 | 0.002 | 0.0041888 | 0.033217 | 3.3217e-05 | 0.225 | 6773.6183 | 35.1858 | -35.1858 | 11.2 | 1 | 56112.5577 | 1562.856 | 0.8366 | 0.12071 | 0.82947 | 0.00021938 | 0.00018197 | 13.8052 | 0.92035 | 920.3464 | 3.3132 | 3313.247
n/a | BPR15-RPM337 | n/a | Stainless steel | 7.93 | 2 | 337 | 1 | -337 | 60 | 15 | 15 | 500 | 0.04685 | 93.7 | 65.1 | 0.0705 | 0.002 | 0.0041888 | 0.033217 | 3.3217e-05 | 0.225 | 6773.6183 | 35.2906 | -35.2906 | 11.2333 | 1 | 56112.5577 | 1562.856 | 0.8366 | 0.12071 | 0.82947 | 0.00022069 | 0.00018306 | 13.9288 | 0.92859 | 928.5883 | 3.3429 | 3342.9177
n/a | BPR15-RPM338 | n/a | Stainless steel | 7.93 | 2 | 338 | 1 | -338 | 60 | 15 | 15 | 500 | 0.04685 | 93.7 | 65.1 | 0.0705 | 0.002 | 0.0041888 | 0.033217 | 3.3217e-05 | 0.225 | 6773.6183 | 35.3953 | -35.3953 | 11.2667 | 1 | 56112.5577 | 1562.856 | 0.8366 | 0.12071 | 0.82947 | 0.000222 | 0.00018414 | 14.0532 | 0.93688 | 936.8792 | 3.3728 | 3372.765
n/a | BPR15-RPM339 | n/a | Stainless steel | 7.93 | 2 | 339 | 1 | -339 | 60 | 15 | 15 | 500 | 0.04685 | 93.7 | 65.1 | 0.0705 | 0.002 | 0.0041888 | 0.033217 | 3.3217e-05 | 0.225 | 6773.6183 | 35.5 | -35.5 | 11.3 | 1 | 56112.5577 | 1562.856 | 0.8366 | 0.12071 | 0.82947 | 0.00022332 | 0.00018524 | 14.1783 | 0.94522 | 945.2193 | 3.4028 | 3402.7895
n/a | BPR15-RPM340 | n/a | Stainless steel | 7.93 | 2 | 340 | 1 | -340 | 60 | 15 | 15 | 500 | 0.04685 | 93.7 | 65.1 | 0.0705 | 0.002 | 0.0041888 | 0.033217 | 3.3217e-05 | 0.225 | 6773.6183 | 35.6047 | -35.6047 | 11.3333 | 1 | 56112.5577 | 1562.856 | 0.8366 | 0.12071 | 0.82947 | 0.00022464 | 0.00018633 | 14.3041 | 0.95361 | 953.6088 | 3.433 | 3432.9916
n/a | BPR15-RPM341 | n/a | Stainless steel | 7.93 | 2 | 341 | 1 | -341 | 60 | 15 | 15 | 500 | 0.04685 | 93.7 | 65.1 | 0.0705 | 0.002 | 0.0041888 | 0.033217 | 3.3217e-05 | 0.225 | 6773.6183 | 35.7094 | -35.7094 | 11.3667 | 1 | 56112.5577 | 1562.856 | 0.8366 | 0.12071 | 0.82947 | 0.00022596 | 0.00018743 | 14.4307 | 0.96205 | 962.0477 | 3.4634 | 3463.3719
n/a | BPR15-RPM342 | n/a | Stainless steel | 7.93 | 2 | 342 | 1 | -342 | 60 | 15 | 15 | 500 | 0.04685 | 93.7 | 65.1 | 0.0705 | 0.002 | 0.0041888 | 0.033217 | 3.3217e-05 | 0.225 | 6773.6183 | 35.8142 | -35.8142 | 11.4 | 1 | 56112.5577 | 1562.856 | 0.8366 | 0.12071 | 0.82947 | 0.00022729 | 0.00018853 | 14.558 | 0.97054 | 970.5363 | 3.4939 | 3493.9309
n/a | BPR15-RPM343 | n/a | Stainless steel | 7.93 | 2 | 343 | 1 | -343 | 60 | 15 | 15 | 500 | 0.04685 | 93.7 | 65.1 | 0.0705 | 0.002 | 0.0041888 | 0.033217 | 3.3217e-05 | 0.225 | 6773.6183 | 35.9189 | -35.9189 | 11.4333 | 1 | 56112.5577 | 1562.856 | 0.8366 | 0.12071 | 0.82947 | 0.00022862 | 0.00018963 | 14.6861 | 0.97907 | 979.0747 | 3.5247 | 3524.6691
n/a | BPR15-RPM344 | n/a | Stainless steel | 7.93 | 2 | 344 | 1 | -344 | 60 | 15 | 15 | 500 | 0.04685 | 93.7 | 65.1 | 0.0705 | 0.002 | 0.0041888 | 0.033217 | 3.3217e-05 | 0.225 | 6773.6183 | 36.0236 | -36.0236 | 11.4667 | 1 | 56112.5577 | 1562.856 | 0.8366 | 0.12071 | 0.82947 | 0.00022995 | 0.00019074 | 14.8149 | 0.98766 | 987.6631 | 3.5556 | 3555.587
n/a | BPR15-RPM345 | n/a | Stainless steel | 7.93 | 2 | 345 | 1 | -345 | 60 | 15 | 15 | 500 | 0.04685 | 93.7 | 65.1 | 0.0705 | 0.002 | 0.0041888 | 0.033217 | 3.3217e-05 | 0.225 | 6773.6183 | 36.1283 | -36.1283 | 11.5 | 1 | 56112.5577 | 1562.856 | 0.8366 | 0.12071 | 0.82947 | 0.00023129 | 0.00019185 | 14.9445 | 0.9963 | 996.3015 | 3.5867 | 3586.6853
n/a | BPR15-RPM346 | n/a | Stainless steel | 7.93 | 2 | 346 | 1 | -346 | 60 | 15 | 15 | 500 | 0.04685 | 93.7 | 65.1 | 0.0705 | 0.002 | 0.0041888 | 0.033217 | 3.3217e-05 | 0.225 | 6773.6183 | 36.233 | -36.233 | 11.5333 | 1 | 56112.5577 | 1562.856 | 0.8366 | 0.12071 | 0.82947 | 0.00023264 | 0.00019296 | 15.0749 | 1.005 | 1004.9901 | 3.618 | 3617.9644
n/a | BPR15-RPM347 | n/a | Stainless steel | 7.93 | 2 | 347 | 1 | -347 | 60 | 15 | 15 | 500 | 0.04685 | 93.7 | 65.1 | 0.0705 | 0.002 | 0.0041888 | 0.033217 | 3.3217e-05 | 0.225 | 6773.6183 | 36.3378 | -36.3378 | 11.5667 | 1 | 56112.5577 | 1562.856 | 0.8366 | 0.12071 | 0.82947 | 0.00023398 | 0.00019408 | 15.2059 | 1.0137 | 1013.7291 | 3.6494 | 3649.4247
n/a | BPR15-RPM348 | n/a | Stainless steel | 7.93 | 2 | 348 | 1 | -348 | 60 | 15 | 15 | 500 | 0.04685 | 93.7 | 65.1 | 0.0705 | 0.002 | 0.0041888 | 0.033217 | 3.3217e-05 | 0.225 | 6773.6183 | 36.4425 | -36.4425 | 11.6 | 1 | 56112.5577 | 1562.856 | 0.8366 | 0.12071 | 0.82947 | 0.00023533 | 0.0001952 | 15.3378 | 1.0225 | 1022.5186 | 3.6811 | 3681.067
n/a | BPR15-RPM349 | n/a | Stainless steel | 7.93 | 2 | 349 | 1 | -349 | 60 | 15 | 15 | 500 | 0.04685 | 93.7 | 65.1 | 0.0705 | 0.002 | 0.0041888 | 0.033217 | 3.3217e-05 | 0.225 | 6773.6183 | 36.5472 | -36.5472 | 11.6333 | 1 | 56112.5577 | 1562.856 | 0.8366 | 0.12071 | 0.82947 | 0.00023669 | 0.00019633 | 15.4704 | 1.0314 | 1031.3588 | 3.7129 | 3712.8916
n/a | BPR15-RPM350 | n/a | Stainless steel | 7.93 | 2 | 350 | 1 | -350 | 60 | 15 | 15 | 500 | 0.04685 | 93.7 | 65.1 | 0.0705 | 0.002 | 0.0041888 | 0.033217 | 3.3217e-05 | 0.225 | 6773.6183 | 36.6519 | -36.6519 | 11.6667 | 1 | 56112.5577 | 1562.856 | 0.8366 | 0.12071 | 0.82947 | 0.00023805 | 0.00019745 | 15.6037 | 1.0402 | 1040.2497 | 3.7449 | 3744.8991
n/a | BPR15-RPM351 | n/a | Stainless steel | 7.93 | 2 | 351 | 1 | -351 | 60 | 15 | 15 | 500 | 0.04685 | 93.7 | 65.1 | 0.0705 | 0.002 | 0.0041888 | 0.033217 | 3.3217e-05 | 0.225 | 6773.6183 | 36.7566 | -36.7566 | 11.7 | 1 | 56112.5577 | 1562.856 | 0.8366 | 0.12071 | 0.82947 | 0.00023941 | 0.00019858 | 15.7379 | 1.0492 | 1049.1917 | 3.7771 | 3777.09
n/a | BPR15-RPM352 | n/a | Stainless steel | 7.93 | 2 | 352 | 1 | -352 | 60 | 15 | 15 | 500 | 0.04685 | 93.7 | 65.1 | 0.0705 | 0.002 | 0.0041888 | 0.033217 | 3.3217e-05 | 0.225 | 6773.6183 | 36.8614 | -36.8614 | 11.7333 | 1 | 56112.5577 | 1562.856 | 0.8366 | 0.12071 | 0.82947 | 0.00024077 | 0.00019971 | 15.8728 | 1.0582 | 1058.1847 | 3.8095 | 3809.4649
n/a | BPR15-RPM353 | n/a | Stainless steel | 7.93 | 2 | 353 | 1 | -353 | 60 | 15 | 15 | 500 | 0.04685 | 93.7 | 65.1 | 0.0705 | 0.002 | 0.0041888 | 0.033217 | 3.3217e-05 | 0.225 | 6773.6183 | 36.9661 | -36.9661 | 11.7667 | 1 | 56112.5577 | 1562.856 | 0.8366 | 0.12071 | 0.82947 | 0.00024214 | 0.00020085 | 16.0084 | 1.0672 | 1067.229 | 3.842 | 3842.0243
n/a | BPR15-RPM354 | n/a | Stainless steel | 7.93 | 2 | 354 | 1 | -354 | 60 | 15 | 15 | 500 | 0.04685 | 93.7 | 65.1 | 0.0705 | 0.002 | 0.0041888 | 0.033217 | 3.3217e-05 | 0.225 | 6773.6183 | 37.0708 | -37.0708 | 11.8 | 1 | 56112.5577 | 1562.856 | 0.8366 | 0.12071 | 0.82947 | 0.00024352 | 0.00020199 | 16.1449 | 1.0763 | 1076.3246 | 3.8748 | 3874.7686
n/a | BPR15-RPM355 | n/a | Stainless steel | 7.93 | 2 | 355 | 1 | -355 | 60 | 15 | 15 | 500 | 0.04685 | 93.7 | 65.1 | 0.0705 | 0.002 | 0.0041888 | 0.033217 | 3.3217e-05 | 0.225 | 6773.6183 | 37.1755 | -37.1755 | 11.8333 | 1 | 56112.5577 | 1562.856 | 0.8366 | 0.12071 | 0.82947 | 0.0002449 | 0.00020313 | 16.2821 | 1.0855 | 1085.4718 | 3.9077 | 3907.6985
n/a | BPR15-RPM356 | n/a | Stainless steel | 7.93 | 2 | 356 | 1 | -356 | 60 | 15 | 15 | 500 | 0.04685 | 93.7 | 65.1 | 0.0705 | 0.002 | 0.0041888 | 0.033217 | 3.3217e-05 | 0.225 | 6773.6183 | 37.2802 | -37.2802 | 11.8667 | 1 | 56112.5577 | 1562.856 | 0.8366 | 0.12071 | 0.82947 | 0.00024628 | 0.00020428 | 16.4201 | 1.0947 | 1094.6707 | 3.9408 | 3940.8144
n/a | BPR15-RPM357 | n/a | Stainless steel | 7.93 | 2 | 357 | 1 | -357 | 60 | 15 | 15 | 500 | 0.04685 | 93.7 | 65.1 | 0.0705 | 0.002 | 0.0041888 | 0.033217 | 3.3217e-05 | 0.225 | 6773.6183 | 37.385 | -37.385 | 11.9 | 1 | 56112.5577 | 1562.856 | 0.8366 | 0.12071 | 0.82947 | 0.00024766 | 0.00020543 | 16.5588 | 1.1039 | 1103.9214 | 3.9741 | 3974.1169
n/a | BPR15-RPM358 | n/a | Stainless steel | 7.93 | 2 | 358 | 1 | -358 | 60 | 15 | 15 | 500 | 0.04685 | 93.7 | 65.1 | 0.0705 | 0.002 | 0.0041888 | 0.033217 | 3.3217e-05 | 0.225 | 6773.6183 | 37.4897 | -37.4897 | 11.9333 | 1 | 56112.5577 | 1562.856 | 0.8366 | 0.12071 | 0.82947 | 0.00024905 | 0.00020658 | 16.6984 | 1.1132 | 1113.224 | 4.0076 | 4007.6065
n/a | BPR15-RPM359 | n/a | Stainless steel | 7.93 | 2 | 359 | 1 | -359 | 60 | 15 | 15 | 500 | 0.04685 | 93.7 | 65.1 | 0.0705 | 0.002 | 0.0041888 | 0.033217 | 3.3217e-05 | 0.225 | 6773.6183 | 37.5944 | -37.5944 | 11.9667 | 1 | 56112.5577 | 1562.856 | 0.8366 | 0.12071 | 0.82947 | 0.00025045 | 0.00020774 | 16.8387 | 1.1226 | 1122.5788 | 4.0413 | 4041.2836
n/a | BPR15-RPM360 | n/a | Stainless steel | 7.93 | 2 | 360 | 1 | -360 | 60 | 15 | 15 | 500 | 0.04685 | 93.7 | 65.1 | 0.0705 | 0.002 | 0.0041888 | 0.033217 | 3.3217e-05 | 0.225 | 6773.6183 | 37.6991 | -37.6991 | 12 | 1 | 56112.5577 | 1562.856 | 0.8366 | 0.12071 | 0.82947 | 0.00025184 | 0.0002089 | 16.9798 | 1.132 | 1131.9858 | 4.0751 | 4075.149
n/a | BPR15-RPM361 | n/a | Stainless steel | 7.93 | 2 | 361 | 1 | -361 | 60 | 15 | 15 | 500 | 0.04685 | 93.7 | 65.1 | 0.0705 | 0.002 | 0.0041888 | 0.033217 | 3.3217e-05 | 0.225 | 6773.6183 | 37.8038 | -37.8038 | 12.0333 | 1 | 56112.5577 | 1562.856 | 0.8366 | 0.12071 | 0.82947 | 0.00025324 | 0.00021006 | 17.1217 | 1.1414 | 1141.4453 | 4.1092 | 4109.203
n/a | BPR15-RPM362 | n/a | Stainless steel | 7.93 | 2 | 362 | 1 | -362 | 60 | 15 | 15 | 500 | 0.04685 | 93.7 | 65.1 | 0.0705 | 0.002 | 0.0041888 | 0.033217 | 3.3217e-05 | 0.225 | 6773.6183 | 37.9086 | -37.9086 | 12.0667 | 1 | 56112.5577 | 1562.856 | 0.8366 | 0.12071 | 0.82947 | 0.00025465 | 0.00021122 | 17.2644 | 1.151 | 1150.9573 | 4.1434 | 4143.4462
n/a | BPR15-RPM363 | n/a | Stainless steel | 7.93 | 2 | 363 | 1 | -363 | 60 | 15 | 15 | 500 | 0.04685 | 93.7 | 65.1 | 0.0705 | 0.002 | 0.0041888 | 0.033217 | 3.3217e-05 | 0.225 | 6773.6183 | 38.0133 | -38.0133 | 12.1 | 1 | 56112.5577 | 1562.856 | 0.8366 | 0.12071 | 0.82947 | 0.00025606 | 0.00021239 | 17.4078 | 1.1605 | 1160.522 | 4.1779 | 4177.879
n/a | BPR15-RPM364 | n/a | Stainless steel | 7.93 | 2 | 364 | 1 | -364 | 60 | 15 | 15 | 500 | 0.04685 | 93.7 | 65.1 | 0.0705 | 0.002 | 0.0041888 | 0.033217 | 3.3217e-05 | 0.225 | 6773.6183 | 38.118 | -38.118 | 12.1333 | 1 | 56112.5577 | 1562.856 | 0.8366 | 0.12071 | 0.82947 | 0.00025747 | 0.00021356 | 17.5521 | 1.1701 | 1170.1395 | 4.2125 | 4212.5022
n/a | BPR15-RPM365 | n/a | Stainless steel | 7.93 | 2 | 365 | 1 | -365 | 60 | 15 | 15 | 500 | 0.04685 | 93.7 | 65.1 | 0.0705 | 0.002 | 0.0041888 | 0.033217 | 3.3217e-05 | 0.225 | 6773.6183 | 38.2227 | -38.2227 | 12.1667 | 1 | 56112.5577 | 1562.856 | 0.8366 | 0.12071 | 0.82947 | 0.00025889 | 0.00021474 | 17.6972 | 1.1798 | 1179.81 | 4.2473 | 4247.3161
n/a | BPR15-RPM366 | n/a | Stainless steel | 7.93 | 2 | 366 | 1 | -366 | 60 | 15 | 15 | 500 | 0.04685 | 93.7 | 65.1 | 0.0705 | 0.002 | 0.0041888 | 0.033217 | 3.3217e-05 | 0.225 | 6773.6183 | 38.3274 | -38.3274 | 12.2 | 1 | 56112.5577 | 1562.856 | 0.8366 | 0.12071 | 0.82947 | 0.00026031 | 0.00021592 | 17.843 | 1.1895 | 1189.5337 | 4.2823 | 4282.3212
n/a | BPR15-RPM367 | n/a | Stainless steel | 7.93 | 2 | 367 | 1 | -367 | 60 | 15 | 15 | 500 | 0.04685 | 93.7 | 65.1 | 0.0705 | 0.002 | 0.0041888 | 0.033217 | 3.3217e-05 | 0.225 | 6773.6183 | 38.4322 | -38.4322 | 12.2333 | 1 | 56112.5577 | 1562.856 | 0.8366 | 0.12071 | 0.82947 | 0.00026173 | 0.0002171 | 17.9897 | 1.1993 | 1199.3106 | 4.3175 | 4317.5182
n/a | BPR15-RPM368 | n/a | Stainless steel | 7.93 | 2 | 368 | 1 | -368 | 60 | 15 | 15 | 500 | 0.04685 | 93.7 | 65.1 | 0.0705 | 0.002 | 0.0041888 | 0.033217 | 3.3217e-05 | 0.225 | 6773.6183 | 38.5369 | -38.5369 | 12.2667 | 1 | 56112.5577 | 1562.856 | 0.8366 | 0.12071 | 0.82947 | 0.00026316 | 0.00021828 | 18.1371 | 1.2091 | 1209.141 | 4.3529 | 4352.9076
n/a | BPR15-RPM369 | n/a | Stainless steel | 7.93 | 2 | 369 | 1 | -369 | 60 | 15 | 15 | 500 | 0.04685 | 93.7 | 65.1 | 0.0705 | 0.002 | 0.0041888 | 0.033217 | 3.3217e-05 | 0.225 | 6773.6183 | 38.6416 | -38.6416 | 12.3 | 1 | 56112.5577 | 1562.856 | 0.8366 | 0.12071 | 0.82947 | 0.00026459 | 0.00021947 | 18.2854 | 1.219 | 1219.0249 | 4.3885 | 4388.4897
n/a | BPR15-RPM370 | n/a | Stainless steel | 7.93 | 2 | 370 | 1 | -370 | 60 | 15 | 15 | 500 | 0.04685 | 93.7 | 65.1 | 0.0705 | 0.002 | 0.0041888 | 0.033217 | 3.3217e-05 | 0.225 | 6773.6183 | 38.7463 | -38.7463 | 12.3333 | 1 | 56112.5577 | 1562.856 | 0.8366 | 0.12071 | 0.82947 | 0.00026603 | 0.00022066 | 18.4344 | 1.229 | 1228.9626 | 4.4243 | 4424.2653
n/a | BPR15-RPM371 | n/a | Stainless steel | 7.93 | 2 | 371 | 1 | -371 | 60 | 15 | 15 | 500 | 0.04685 | 93.7 | 65.1 | 0.0705 | 0.002 | 0.0041888 | 0.033217 | 3.3217e-05 | 0.225 | 6773.6183 | 38.851 | -38.851 | 12.3667 | 1 | 56112.5577 | 1562.856 | 0.8366 | 0.12071 | 0.82947 | 0.00026747 | 0.00022186 | 18.5843 | 1.239 | 1238.9541 | 4.4602 | 4460.2347
n/a | BPR15-RPM372 | n/a | Stainless steel | 7.93 | 2 | 372 | 1 | -372 | 60 | 15 | 15 | 500 | 0.04685 | 93.7 | 65.1 | 0.0705 | 0.002 | 0.0041888 | 0.033217 | 3.3217e-05 | 0.225 | 6773.6183 | 38.9557 | -38.9557 | 12.4 | 1 | 56112.5577 | 1562.856 | 0.8366 | 0.12071 | 0.82947 | 0.00026891 | 0.00022305 | 18.735 | 1.249 | 1248.9996 | 4.4964 | 4496.3986
n/a | BPR15-RPM373 | n/a | Stainless steel | 7.93 | 2 | 373 | 1 | -373 | 60 | 15 | 15 | 500 | 0.04685 | 93.7 | 65.1 | 0.0705 | 0.002 | 0.0041888 | 0.033217 | 3.3217e-05 | 0.225 | 6773.6183 | 39.0605 | -39.0605 | 12.4333 | 1 | 56112.5577 | 1562.856 | 0.8366 | 0.12071 | 0.82947 | 0.00027036 | 0.00022426 | 18.8865 | 1.2591 | 1259.0993 | 4.5328 | 4532.7575
n/a | BPR15-RPM374 | n/a | Stainless steel | 7.93 | 2 | 374 | 1 | -374 | 60 | 15 | 15 | 500 | 0.04685 | 93.7 | 65.1 | 0.0705 | 0.002 | 0.0041888 | 0.033217 | 3.3217e-05 | 0.225 | 6773.6183 | 39.1652 | -39.1652 | 12.4667 | 1 | 56112.5577 | 1562.856 | 0.8366 | 0.12071 | 0.82947 | 0.00027181 | 0.00022546 | 19.0388 | 1.2693 | 1269.2533 | 4.5693 | 4569.3118
n/a | BPR15-RPM375 | n/a | Stainless steel | 7.93 | 2 | 375 | 1 | -375 | 60 | 15 | 15 | 500 | 0.04685 | 93.7 | 65.1 | 0.0705 | 0.002 | 0.0041888 | 0.033217 | 3.3217e-05 | 0.225 | 6773.6183 | 39.2699 | -39.2699 | 12.5 | 1 | 56112.5577 | 1562.856 | 0.8366 | 0.12071 | 0.82947 | 0.00027327 | 0.00022667 | 19.1919 | 1.2795 | 1279.4617 | 4.6061 | 4606.0621
n/a | BPR15-RPM376 | n/a | Stainless steel | 7.93 | 2 | 376 | 1 | -376 | 60 | 15 | 15 | 500 | 0.04685 | 93.7 | 65.1 | 0.0705 | 0.002 | 0.0041888 | 0.033217 | 3.3217e-05 | 0.225 | 6773.6183 | 39.3746 | -39.3746 | 12.5333 | 1 | 56112.5577 | 1562.856 | 0.8366 | 0.12071 | 0.82947 | 0.00027473 | 0.00022788 | 19.3459 | 1.2897 | 1289.7247 | 4.643 | 4643.009
n/a | BPR15-RPM377 | n/a | Stainless steel | 7.93 | 2 | 377 | 1 | -377 | 60 | 15 | 15 | 500 | 0.04685 | 93.7 | 65.1 | 0.0705 | 0.002 | 0.0041888 | 0.033217 | 3.3217e-05 | 0.225 | 6773.6183 | 39.4793 | -39.4793 | 12.5667 | 1 | 56112.5577 | 1562.856 | 0.8366 | 0.12071 | 0.82947 | 0.00027619 | 0.00022909 | 19.5006 | 1.3 | 1300.0425 | 4.6802 | 4680.1529
n/a | BPR15-RPM378 | n/a | Stainless steel | 7.93 | 2 | 378 | 1 | -378 | 60 | 15 | 15 | 500 | 0.04685 | 93.7 | 65.1 | 0.0705 | 0.002 | 0.0041888 | 0.033217 | 3.3217e-05 | 0.225 | 6773.6183 | 39.5841 | -39.5841 | 12.6 | 1 | 56112.5577 | 1562.856 | 0.8366 | 0.12071 | 0.82947 | 0.00027766 | 0.00023031 | 19.6562 | 1.3104 | 1310.4151 | 4.7175 | 4717.4943
n/a | BPR15-RPM379 | n/a | Stainless steel | 7.93 | 2 | 379 | 1 | -379 | 60 | 15 | 15 | 500 | 0.04685 | 93.7 | 65.1 | 0.0705 | 0.002 | 0.0041888 | 0.033217 | 3.3217e-05 | 0.225 | 6773.6183 | 39.6888 | -39.6888 | 12.6333 | 1 | 56112.5577 | 1562.856 | 0.8366 | 0.12071 | 0.82947 | 0.00027913 | 0.00023153 | 19.8126 | 1.3208 | 1320.8427 | 4.755 | 4755.0339
n/a | BPR15-RPM380 | n/a | Stainless steel | 7.93 | 2 | 380 | 1 | -380 | 60 | 15 | 15 | 500 | 0.04685 | 93.7 | 65.1 | 0.0705 | 0.002 | 0.0041888 | 0.033217 | 3.3217e-05 | 0.225 | 6773.6183 | 39.7935 | -39.7935 | 12.6667 | 1 | 56112.5577 | 1562.856 | 0.8366 | 0.12071 | 0.82947 | 0.0002806 | 0.00023275 | 19.9699 | 1.3313 | 1331.3256 | 4.7928 | 4792.7721
n/a | BPR15-RPM381 | n/a | Stainless steel | 7.93 | 2 | 381 | 1 | -381 | 60 | 15 | 15 | 500 | 0.04685 | 93.7 | 65.1 | 0.0705 | 0.002 | 0.0041888 | 0.033217 | 3.3217e-05 | 0.225 | 6773.6183 | 39.8982 | -39.8982 | 12.7 | 1 | 56112.5577 | 1562.856 | 0.8366 | 0.12071 | 0.82947 | 0.00028208 | 0.00023398 | 20.128 | 1.3419 | 1341.8637 | 4.8307 | 4830.7094
n/a | BPR15-RPM382 | n/a | Stainless steel | 7.93 | 2 | 382 | 1 | -382 | 60 | 15 | 15 | 500 | 0.04685 | 93.7 | 65.1 | 0.0705 | 0.002 | 0.0041888 | 0.033217 | 3.3217e-05 | 0.225 | 6773.6183 | 40.0029 | -40.0029 | 12.7333 | 1 | 56112.5577 | 1562.856 | 0.8366 | 0.12071 | 0.82947 | 0.00028356 | 0.00023521 | 20.2869 | 1.3525 | 1352.4573 | 4.8688 | 4868.8464
n/a | BPR15-RPM383 | n/a | Stainless steel | 7.93 | 2 | 383 | 1 | -383 | 60 | 15 | 15 | 500 | 0.04685 | 93.7 | 65.1 | 0.0705 | 0.002 | 0.0041888 | 0.033217 | 3.3217e-05 | 0.225 | 6773.6183 | 40.1077 | -40.1077 | 12.7667 | 1 | 56112.5577 | 1562.856 | 0.8366 | 0.12071 | 0.82947 | 0.00028505 | 0.00023644 | 20.4466 | 1.3631 | 1363.1066 | 4.9072 | 4907.1836
n/a | BPR15-RPM384 | n/a | Stainless steel | 7.93 | 2 | 384 | 1 | -384 | 60 | 15 | 15 | 500 | 0.04685 | 93.7 | 65.1 | 0.0705 | 0.002 | 0.0041888 | 0.033217 | 3.3217e-05 | 0.225 | 6773.6183 | 40.2124 | -40.2124 | 12.8 | 1 | 56112.5577 | 1562.856 | 0.8366 | 0.12071 | 0.82947 | 0.00028654 | 0.00023768 | 20.6072 | 1.3738 | 1373.8115 | 4.9457 | 4945.7215
n/a | BPR15-RPM385 | n/a | Stainless steel | 7.93 | 2 | 385 | 1 | -385 | 60 | 15 | 15 | 500 | 0.04685 | 93.7 | 65.1 | 0.0705 | 0.002 | 0.0041888 | 0.033217 | 3.3217e-05 | 0.225 | 6773.6183 | 40.3171 | -40.3171 | 12.8333 | 1 | 56112.5577 | 1562.856 | 0.8366 | 0.12071 | 0.82947 | 0.00028804 | 0.00023892 | 20.7686 | 1.3846 | 1384.5724 | 4.9845 | 4984.4607
n/a | BPR15-RPM386 | n/a | Stainless steel | 7.93 | 2 | 386 | 1 | -386 | 60 | 15 | 15 | 500 | 0.04685 | 93.7 | 65.1 | 0.0705 | 0.002 | 0.0041888 | 0.033217 | 3.3217e-05 | 0.225 | 6773.6183 | 40.4218 | -40.4218 | 12.8667 | 1 | 56112.5577 | 1562.856 | 0.8366 | 0.12071 | 0.82947 | 0.00028953 | 0.00024016 | 20.9308 | 1.3954 | 1395.3893 | 5.0234 | 5023.4016
n/a | BPR15-RPM387 | n/a | Stainless steel | 7.93 | 2 | 387 | 1 | -387 | 60 | 15 | 15 | 500 | 0.04685 | 93.7 | 65.1 | 0.0705 | 0.002 | 0.0041888 | 0.033217 | 3.3217e-05 | 0.225 | 6773.6183 | 40.5265 | -40.5265 | 12.9 | 1 | 56112.5577 | 1562.856 | 0.8366 | 0.12071 | 0.82947 | 0.00029104 | 0.00024141 | 21.0939 | 1.4063 | 1406.2625 | 5.0625 | 5062.5448
n/a | BPR15-RPM388 | n/a | Stainless steel | 7.93 | 2 | 388 | 1 | -388 | 60 | 15 | 15 | 500 | 0.04685 | 93.7 | 65.1 | 0.0705 | 0.002 | 0.0041888 | 0.033217 | 3.3217e-05 | 0.225 | 6773.6183 | 40.6313 | -40.6313 | 12.9333 | 1 | 56112.5577 | 1562.856 | 0.8366 | 0.12071 | 0.82947 | 0.00029254 | 0.00024265 | 21.2579 | 1.4172 | 1417.1919 | 5.1019 | 5101.8909
n/a | BPR15-RPM389 | n/a | Stainless steel | 7.93 | 2 | 389 | 1 | -389 | 60 | 15 | 15 | 500 | 0.04685 | 93.7 | 65.1 | 0.0705 | 0.002 | 0.0041888 | 0.033217 | 3.3217e-05 | 0.225 | 6773.6183 | 40.736 | -40.736 | 12.9667 | 1 | 56112.5577 | 1562.856 | 0.8366 | 0.12071 | 0.82947 | 0.00029405 | 0.00024391 | 21.4227 | 1.4282 | 1428.1778 | 5.1414 | 5141.4402
n/a | BPR15-RPM390 | n/a | Stainless steel | 7.93 | 2 | 390 | 1 | -390 | 60 | 15 | 15 | 500 | 0.04685 | 93.7 | 65.1 | 0.0705 | 0.002 | 0.0041888 | 0.033217 | 3.3217e-05 | 0.225 | 6773.6183 | 40.8407 | -40.8407 | 13 | 1 | 56112.5577 | 1562.856 | 0.8366 | 0.12071 | 0.82947 | 0.00029557 | 0.00024516 | 21.5883 | 1.4392 | 1439.2204 | 5.1812 | 5181.1935
n/a | BPR15-RPM391 | n/a | Stainless steel | 7.93 | 2 | 391 | 1 | -391 | 60 | 15 | 15 | 500 | 0.04685 | 93.7 | 65.1 | 0.0705 | 0.002 | 0.0041888 | 0.033217 | 3.3217e-05 | 0.225 | 6773.6183 | 40.9454 | -40.9454 | 13.0333 | 1 | 56112.5577 | 1562.856 | 0.8366 | 0.12071 | 0.82947 | 0.00029708 | 0.00024642 | 21.7548 | 1.4503 | 1450.3197 | 5.2212 | 5221.1511
n/a | BPR15-RPM392 | n/a | Stainless steel | 7.93 | 2 | 392 | 1 | -392 | 60 | 15 | 15 | 500 | 0.04685 | 93.7 | 65.1 | 0.0705 | 0.002 | 0.0041888 | 0.033217 | 3.3217e-05 | 0.225 | 6773.6183 | 41.0501 | -41.0501 | 13.0667 | 1 | 56112.5577 | 1562.856 | 0.8366 | 0.12071 | 0.82947 | 0.0002986 | 0.00024768 | 21.9221 | 1.4615 | 1461.476 | 5.2613 | 5261.3136
n/a | BPR15-RPM393 | n/a | Stainless steel | 7.93 | 2 | 393 | 1 | -393 | 60 | 15 | 15 | 500 | 0.04685 | 93.7 | 65.1 | 0.0705 | 0.002 | 0.0041888 | 0.033217 | 3.3217e-05 | 0.225 | 6773.6183 | 41.1549 | -41.1549 | 13.1 | 1 | 56112.5577 | 1562.856 | 0.8366 | 0.12071 | 0.82947 | 0.00030013 | 0.00024895 | 22.0903 | 1.4727 | 1472.6893 | 5.3017 | 5301.6816
n/a | BPR15-RPM394 | n/a | Stainless steel | 7.93 | 2 | 394 | 1 | -394 | 60 | 15 | 15 | 500 | 0.04685 | 93.7 | 65.1 | 0.0705 | 0.002 | 0.0041888 | 0.033217 | 3.3217e-05 | 0.225 | 6773.6183 | 41.2596 | -41.2596 | 13.1333 | 1 | 56112.5577 | 1562.856 | 0.8366 | 0.12071 | 0.82947 | 0.00030166 | 0.00025022 | 22.2594 | 1.484 | 1483.9599 | 5.3423 | 5342.2555
n/a | BPR15-RPM395 | n/a | Stainless steel | 7.93 | 2 | 395 | 1 | -395 | 60 | 15 | 15 | 500 | 0.04685 | 93.7 | 65.1 | 0.0705 | 0.002 | 0.0041888 | 0.033217 | 3.3217e-05 | 0.225 | 6773.6183 | 41.3643 | -41.3643 | 13.1667 | 1 | 56112.5577 | 1562.856 | 0.8366 | 0.12071 | 0.82947 | 0.00030319 | 0.00025149 | 22.4293 | 1.4953 | 1495.2877 | 5.383 | 5383.0359
n/a | BPR15-RPM396 | n/a | Stainless steel | 7.93 | 2 | 396 | 1 | -396 | 60 | 15 | 15 | 500 | 0.04685 | 93.7 | 65.1 | 0.0705 | 0.002 | 0.0041888 | 0.033217 | 3.3217e-05 | 0.225 | 6773.6183 | 41.469 | -41.469 | 13.2 | 1 | 56112.5577 | 1562.856 | 0.8366 | 0.12071 | 0.82947 | 0.00030473 | 0.00025276 | 22.6001 | 1.5067 | 1506.6731 | 5.424 | 5424.0233
n/a | BPR15-RPM397 | n/a | Stainless steel | 7.93 | 2 | 397 | 1 | -397 | 60 | 15 | 15 | 500 | 0.04685 | 93.7 | 65.1 | 0.0705 | 0.002 | 0.0041888 | 0.033217 | 3.3217e-05 | 0.225 | 6773.6183 | 41.5737 | -41.5737 | 13.2333 | 1 | 56112.5577 | 1562.856 | 0.8366 | 0.12071 | 0.82947 | 0.00030627 | 0.00025404 | 22.7717 | 1.5181 | 1518.1162 | 5.4652 | 5465.2182
n/a | BPR15-RPM398 | n/a | Stainless steel | 7.93 | 2 | 398 | 1 | -398 | 60 | 15 | 15 | 500 | 0.04685 | 93.7 | 65.1 | 0.0705 | 0.002 | 0.0041888 | 0.033217 | 3.3217e-05 | 0.225 | 6773.6183 | 41.6785 | -41.6785 | 13.2667 | 1 | 56112.5577 | 1562.856 | 0.8366 | 0.12071 | 0.82947 | 0.00030782 | 0.00025532 | 22.9443 | 1.5296 | 1529.617 | 5.5066 | 5506.6212
n/a | BPR15-RPM399 | n/a | Stainless steel | 7.93 | 2 | 399 | 1 | -399 | 60 | 15 | 15 | 500 | 0.04685 | 93.7 | 65.1 | 0.0705 | 0.002 | 0.0041888 | 0.033217 | 3.3217e-05 | 0.225 | 6773.6183 | 41.7832 | -41.7832 | 13.3 | 1 | 56112.5577 | 1562.856 | 0.8366 | 0.12071 | 0.82947 | 0.00030936 | 0.00025661 | 23.1176 | 1.5412 | 1541.1758 | 5.5482 | 5548.2328
n/a | BPR15-RPM400 | n/a | Stainless steel | 7.93 | 2 | 400 | 1 | -400 | 60 | 15 | 15 | 500 | 0.04685 | 93.7 | 65.1 | 0.0705 | 0.002 | 0.0041888 | 0.033217 | 3.3217e-05 | 0.225 | 6773.6183 | 41.8879 | -41.8879 | 13.3333 | 1 | 56112.5577 | 1562.856 | 0.8366 | 0.12071 | 0.82947 | 0.00031092 | 0.0002579 | 23.2919 | 1.5528 | 1552.7926 | 5.5901 | 5590.0535
n/a | BPR15-RPM401 | n/a | Stainless steel | 7.93 | 2 | 401 | 1 | -401 | 60 | 15 | 15 | 500 | 0.04685 | 93.7 | 65.1 | 0.0705 | 0.002 | 0.0041888 | 0.033217 | 3.3217e-05 | 0.225 | 6773.6183 | 41.9926 | -41.9926 | 13.3667 | 1 | 56112.5577 | 1562.856 | 0.8366 | 0.12071 | 0.82947 | 0.00031247 | 0.00025919 | 23.467 | 1.5645 | 1564.4677 | 5.6321 | 5632.0838
n/a | BPR15-RPM402 | n/a | Stainless steel | 7.93 | 2 | 402 | 1 | -402 | 60 | 15 | 15 | 500 | 0.04685 | 93.7 | 65.1 | 0.0705 | 0.002 | 0.0041888 | 0.033217 | 3.3217e-05 | 0.225 | 6773.6183 | 42.0973 | -42.0973 | 13.4 | 1 | 56112.5577 | 1562.856 | 0.8366 | 0.12071 | 0.82947 | 0.00031403 | 0.00026048 | 23.643 | 1.5762 | 1576.2012 | 5.6743 | 5674.3242
n/a | BPR15-RPM403 | n/a | Stainless steel | 7.93 | 2 | 403 | 1 | -403 | 60 | 15 | 15 | 500 | 0.04685 | 93.7 | 65.1 | 0.0705 | 0.002 | 0.0041888 | 0.033217 | 3.3217e-05 | 0.225 | 6773.6183 | 42.2021 | -42.2021 | 13.4333 | 1 | 56112.5577 | 1562.856 | 0.8366 | 0.12071 | 0.82947 | 0.0003156 | 0.00026178 | 23.8199 | 1.588 | 1587.9932 | 5.7168 | 5716.7753
n/a | BPR15-RPM404 | n/a | Stainless steel | 7.93 | 2 | 404 | 1 | -404 | 60 | 15 | 15 | 500 | 0.04685 | 93.7 | 65.1 | 0.0705 | 0.002 | 0.0041888 | 0.033217 | 3.3217e-05 | 0.225 | 6773.6183 | 42.3068 | -42.3068 | 13.4667 | 1 | 56112.5577 | 1562.856 | 0.8366 | 0.12071 | 0.82947 | 0.00031717 | 0.00026308 | 23.9977 | 1.5998 | 1599.8438 | 5.7594 | 5759.4377
n/a | BPR15-RPM405 | n/a | Stainless steel | 7.93 | 2 | 405 | 1 | -405 | 60 | 15 | 15 | 500 | 0.04685 | 93.7 | 65.1 | 0.0705 | 0.002 | 0.0041888 | 0.033217 | 3.3217e-05 | 0.225 | 6773.6183 | 42.4115 | -42.4115 | 13.5 | 1 | 56112.5577 | 1562.856 | 0.8366 | 0.12071 | 0.82947 | 0.00031874 | 0.00026438 | 24.1763 | 1.6118 | 1611.7533 | 5.8023 | 5802.3117
n/a | BPR15-RPM406 | n/a | Stainless steel | 7.93 | 2 | 406 | 1 | -406 | 60 | 15 | 15 | 500 | 0.04685 | 93.7 | 65.1 | 0.0705 | 0.002 | 0.0041888 | 0.033217 | 3.3217e-05 | 0.225 | 6773.6183 | 42.5162 | -42.5162 | 13.5333 | 1 | 56112.5577 | 1562.856 | 0.8366 | 0.12071 | 0.82947 | 0.00032031 | 0.00026569 | 24.3558 | 1.6237 | 1623.7217 | 5.8454 | 5845.398
n/a | BPR15-RPM407 | n/a | Stainless steel | 7.93 | 2 | 407 | 1 | -407 | 60 | 15 | 15 | 500 | 0.04685 | 93.7 | 65.1 | 0.0705 | 0.002 | 0.0041888 | 0.033217 | 3.3217e-05 | 0.225 | 6773.6183 | 42.6209 | -42.6209 | 13.5667 | 1 | 56112.5577 | 1562.856 | 0.8366 | 0.12071 | 0.82947 | 0.00032189 | 0.000267 | 24.5362 | 1.6357 | 1635.7492 | 5.8887 | 5888.6971
n/a | BPR15-RPM408 | n/a | Stainless steel | 7.93 | 2 | 408 | 1 | -408 | 60 | 15 | 15 | 500 | 0.04685 | 93.7 | 65.1 | 0.0705 | 0.002 | 0.0041888 | 0.033217 | 3.3217e-05 | 0.225 | 6773.6183 | 42.7257 | -42.7257 | 13.6 | 1 | 56112.5577 | 1562.856 | 0.8366 | 0.12071 | 0.82947 | 0.00032348 | 0.00026832 | 24.7175 | 1.6478 | 1647.836 | 5.9322 | 5932.2095
n/a | BPR15-RPM409 | n/a | Stainless steel | 7.93 | 2 | 409 | 1 | -409 | 60 | 15 | 15 | 500 | 0.04685 | 93.7 | 65.1 | 0.0705 | 0.002 | 0.0041888 | 0.033217 | 3.3217e-05 | 0.225 | 6773.6183 | 42.8304 | -42.8304 | 13.6333 | 1 | 56112.5577 | 1562.856 | 0.8366 | 0.12071 | 0.82947 | 0.00032507 | 0.00026963 | 24.8997 | 1.66 | 1659.9821 | 5.9759 | 5975.9356
n/a | BPR15-RPM410 | n/a | Stainless steel | 7.93 | 2 | 410 | 1 | -410 | 60 | 15 | 15 | 500 | 0.04685 | 93.7 | 65.1 | 0.0705 | 0.002 | 0.0041888 | 0.033217 | 3.3217e-05 | 0.225 | 6773.6183 | 42.9351 | -42.9351 | 13.6667 | 1 | 56112.5577 | 1562.856 | 0.8366 | 0.12071 | 0.82947 | 0.00032666 | 0.00027095 | 25.0828 | 1.6722 | 1672.1878 | 6.0199 | 6019.8762
n/a | BPR15-RPM411 | n/a | Stainless steel | 7.93 | 2 | 411 | 1 | -411 | 60 | 15 | 15 | 500 | 0.04685 | 93.7 | 65.1 | 0.0705 | 0.002 | 0.0041888 | 0.033217 | 3.3217e-05 | 0.225 | 6773.6183 | 43.0398 | -43.0398 | 13.7 | 1 | 56112.5577 | 1562.856 | 0.8366 | 0.12071 | 0.82947 | 0.00032825 | 0.00027228 | 25.2668 | 1.6845 | 1684.4532 | 6.064 | 6064.0316
n/a | BPR15-RPM412 | n/a | Stainless steel | 7.93 | 2 | 412 | 1 | -412 | 60 | 15 | 15 | 500 | 0.04685 | 93.7 | 65.1 | 0.0705 | 0.002 | 0.0041888 | 0.033217 | 3.3217e-05 | 0.225 | 6773.6183 | 43.1445 | -43.1445 | 13.7333 | 1 | 56112.5577 | 1562.856 | 0.8366 | 0.12071 | 0.82947 | 0.00032985 | 0.0002736 | 25.4517 | 1.6968 | 1696.7784 | 6.1084 | 6108.4024
n/a | BPR15-RPM413 | n/a | Stainless steel | 7.93 | 2 | 413 | 1 | -413 | 60 | 15 | 15 | 500 | 0.04685 | 93.7 | 65.1 | 0.0705 | 0.002 | 0.0041888 | 0.033217 | 3.3217e-05 | 0.225 | 6773.6183 | 43.2493 | -43.2493 | 13.7667 | 1 | 56112.5577 | 1562.856 | 0.8366 | 0.12071 | 0.82947 | 0.00033146 | 0.00027493 | 25.6375 | 1.7092 | 1709.1636 | 6.153 | 6152.9891
n/a | BPR15-RPM414 | n/a | Stainless steel | 7.93 | 2 | 414 | 1 | -414 | 60 | 15 | 15 | 500 | 0.04685 | 93.7 | 65.1 | 0.0705 | 0.002 | 0.0041888 | 0.033217 | 3.3217e-05 | 0.225 | 6773.6183 | 43.354 | -43.354 | 13.8 | 1 | 56112.5577 | 1562.856 | 0.8366 | 0.12071 | 0.82947 | 0.00033306 | 0.00027627 | 25.8241 | 1.7216 | 1721.6089 | 6.1978 | 6197.7922
n/a | BPR15-RPM415 | n/a | Stainless steel | 7.93 | 2 | 415 | 1 | -415 | 60 | 15 | 15 | 500 | 0.04685 | 93.7 | 65.1 | 0.0705 | 0.002 | 0.0041888 | 0.033217 | 3.3217e-05 | 0.225 | 6773.6183 | 43.4587 | -43.4587 | 13.8333 | 1 | 56112.5577 | 1562.856 | 0.8366 | 0.12071 | 0.82947 | 0.00033467 | 0.0002776 | 26.0117 | 1.7341 | 1734.1145 | 6.2428 | 6242.8123
n/a | BPR15-RPM416 | n/a | Stainless steel | 7.93 | 2 | 416 | 1 | -416 | 60 | 15 | 15 | 500 | 0.04685 | 93.7 | 65.1 | 0.0705 | 0.002 | 0.0041888 | 0.033217 | 3.3217e-05 | 0.225 | 6773.6183 | 43.5634 | -43.5634 | 13.8667 | 1 | 56112.5577 | 1562.856 | 0.8366 | 0.12071 | 0.82947 | 0.00033629 | 0.00027894 | 26.2002 | 1.7467 | 1746.6805 | 6.288 | 6288.0499
n/a | BPR15-RPM417 | n/a | Stainless steel | 7.93 | 2 | 417 | 1 | -417 | 60 | 15 | 15 | 500 | 0.04685 | 93.7 | 65.1 | 0.0705 | 0.002 | 0.0041888 | 0.033217 | 3.3217e-05 | 0.225 | 6773.6183 | 43.6681 | -43.6681 | 13.9 | 1 | 56112.5577 | 1562.856 | 0.8366 | 0.12071 | 0.82947 | 0.00033791 | 0.00028028 | 26.3896 | 1.7593 | 1759.3071 | 6.3335 | 6333.5055
n/a | BPR15-RPM418 | n/a | Stainless steel | 7.93 | 2 | 418 | 1 | -418 | 60 | 15 | 15 | 500 | 0.04685 | 93.7 | 65.1 | 0.0705 | 0.002 | 0.0041888 | 0.033217 | 3.3217e-05 | 0.225 | 6773.6183 | 43.7729 | -43.7729 | 13.9333 | 1 | 56112.5577 | 1562.856 | 0.8366 | 0.12071 | 0.82947 | 0.00033953 | 0.00028163 | 26.5799 | 1.772 | 1771.9943 | 6.3792 | 6379.1796
n/a | BPR15-RPM419 | n/a | Stainless steel | 7.93 | 2 | 419 | 1 | -419 | 60 | 15 | 15 | 500 | 0.04685 | 93.7 | 65.1 | 0.0705 | 0.002 | 0.0041888 | 0.033217 | 3.3217e-05 | 0.225 | 6773.6183 | 43.8776 | -43.8776 | 13.9667 | 1 | 56112.5577 | 1562.856 | 0.8366 | 0.12071 | 0.82947 | 0.00034116 | 0.00028298 | 26.7711 | 1.7847 | 1784.7425 | 6.4251 | 6425.0729
n/a | BPR15-RPM420 | n/a | Stainless steel | 7.93 | 2 | 420 | 1 | -420 | 60 | 15 | 15 | 500 | 0.04685 | 93.7 | 65.1 | 0.0705 | 0.002 | 0.0041888 | 0.033217 | 3.3217e-05 | 0.225 | 6773.6183 | 43.9823 | -43.9823 | 14 | 1 | 56112.5577 | 1562.856 | 0.8366 | 0.12071 | 0.82947 | 0.00034279 | 0.00028433 | 26.9633 | 1.7976 | 1797.5516 | 6.4712 | 6471.1856
n/a | BPR15-RPM421 | n/a | Stainless steel | 7.93 | 2 | 421 | 1 | -421 | 60 | 15 | 15 | 500 | 0.04685 | 93.7 | 65.1 | 0.0705 | 0.002 | 0.0041888 | 0.033217 | 3.3217e-05 | 0.225 | 6773.6183 | 44.087 | -44.087 | 14.0333 | 1 | 56112.5577 | 1562.856 | 0.8366 | 0.12071 | 0.82947 | 0.00034442 | 0.00028569 | 27.1563 | 1.8104 | 1810.4218 | 6.5175 | 6517.5185
n/a | BPR15-RPM422 | n/a | Stainless steel | 7.93 | 2 | 422 | 1 | -422 | 60 | 15 | 15 | 500 | 0.04685 | 93.7 | 65.1 | 0.0705 | 0.002 | 0.0041888 | 0.033217 | 3.3217e-05 | 0.225 | 6773.6183 | 44.1917 | -44.1917 | 14.0667 | 1 | 56112.5577 | 1562.856 | 0.8366 | 0.12071 | 0.82947 | 0.00034606 | 0.00028705 | 27.3503 | 1.8234 | 1823.3534 | 6.5641 | 6564.0721
n/a | BPR15-RPM423 | n/a | Stainless steel | 7.93 | 2 | 423 | 1 | -423 | 60 | 15 | 15 | 500 | 0.04685 | 93.7 | 65.1 | 0.0705 | 0.002 | 0.0041888 | 0.033217 | 3.3217e-05 | 0.225 | 6773.6183 | 44.2965 | -44.2965 | 14.1 | 1 | 56112.5577 | 1562.856 | 0.8366 | 0.12071 | 0.82947 | 0.0003477 | 0.00028841 | 27.5452 | 1.8363 | 1836.3463 | 6.6108 | 6610.8468
n/a | BPR15-RPM424 | n/a | Stainless steel | 7.93 | 2 | 424 | 1 | -424 | 60 | 15 | 15 | 500 | 0.04685 | 93.7 | 65.1 | 0.0705 | 0.002 | 0.0041888 | 0.033217 | 3.3217e-05 | 0.225 | 6773.6183 | 44.4012 | -44.4012 | 14.1333 | 1 | 56112.5577 | 1562.856 | 0.8366 | 0.12071 | 0.82947 | 0.00034935 | 0.00028977 | 27.741 | 1.8494 | 1849.4009 | 6.6578 | 6657.8431
n/a | BPR15-RPM425 | n/a | Stainless steel | 7.93 | 2 | 425 | 1 | -425 | 60 | 15 | 15 | 500 | 0.04685 | 93.7 | 65.1 | 0.0705 | 0.002 | 0.0041888 | 0.033217 | 3.3217e-05 | 0.225 | 6773.6183 | 44.5059 | -44.5059 | 14.1667 | 1 | 56112.5577 | 1562.856 | 0.8366 | 0.12071 | 0.82947 | 0.000351 | 0.00029114 | 27.9378 | 1.8625 | 1862.5171 | 6.7051 | 6705.0617
n/a | BPR15-RPM426 | n/a | Stainless steel | 7.93 | 2 | 426 | 1 | -426 | 60 | 15 | 15 | 500 | 0.04685 | 93.7 | 65.1 | 0.0705 | 0.002 | 0.0041888 | 0.033217 | 3.3217e-05 | 0.225 | 6773.6183 | 44.6106 | -44.6106 | 14.2 | 1 | 56112.5577 | 1562.856 | 0.8366 | 0.12071 | 0.82947 | 0.00035265 | 0.00029251 | 28.1354 | 1.8757 | 1875.6953 | 6.7525 | 6752.503
n/a | BPR15-RPM427 | n/a | Stainless steel | 7.93 | 2 | 427 | 1 | -427 | 60 | 15 | 15 | 500 | 0.04685 | 93.7 | 65.1 | 0.0705 | 0.002 | 0.0041888 | 0.033217 | 3.3217e-05 | 0.225 | 6773.6183 | 44.7153 | -44.7153 | 14.2333 | 1 | 56112.5577 | 1562.856 | 0.8366 | 0.12071 | 0.82947 | 0.00035431 | 0.00029389 | 28.334 | 1.8889 | 1888.9354 | 6.8002 | 6800.1675
n/a | BPR15-RPM428 | n/a | Stainless steel | 7.93 | 2 | 428 | 1 | -428 | 60 | 15 | 15 | 500 | 0.04685 | 93.7 | 65.1 | 0.0705 | 0.002 | 0.0041888 | 0.033217 | 3.3217e-05 | 0.225 | 6773.6183 | 44.8201 | -44.8201 | 14.2667 | 1 | 56112.5577 | 1562.856 | 0.8366 | 0.12071 | 0.82947 | 0.00035597 | 0.00029527 | 28.5336 | 1.9022 | 1902.2377 | 6.8481 | 6848.0559
n/a | BPR15-RPM429 | n/a | Stainless steel | 7.93 | 2 | 429 | 1 | -429 | 60 | 15 | 15 | 500 | 0.04685 | 93.7 | 65.1 | 0.0705 | 0.002 | 0.0041888 | 0.033217 | 3.3217e-05 | 0.225 | 6773.6183 | 44.9248 | -44.9248 | 14.3 | 1 | 56112.5577 | 1562.856 | 0.8366 | 0.12071 | 0.82947 | 0.00035763 | 0.00029665 | 28.734 | 1.9156 | 1915.6024 | 6.8962 | 6896.1685
n/a | BPR15-RPM430 | n/a | Stainless steel | 7.93 | 2 | 430 | 1 | -430 | 60 | 15 | 15 | 500 | 0.04685 | 93.7 | 65.1 | 0.0705 | 0.002 | 0.0041888 | 0.033217 | 3.3217e-05 | 0.225 | 6773.6183 | 45.0295 | -45.0295 | 14.3333 | 1 | 56112.5577 | 1562.856 | 0.8366 | 0.12071 | 0.82947 | 0.0003593 | 0.00029803 | 28.9354 | 1.929 | 1929.0294 | 6.9445 | 6944.5059
n/a | BPR15-RPM431 | n/a | Stainless steel | 7.93 | 2 | 431 | 1 | -431 | 60 | 15 | 15 | 500 | 0.04685 | 93.7 | 65.1 | 0.0705 | 0.002 | 0.0041888 | 0.033217 | 3.3217e-05 | 0.225 | 6773.6183 | 45.1342 | -45.1342 | 14.3667 | 1 | 56112.5577 | 1562.856 | 0.8366 | 0.12071 | 0.82947 | 0.00036098 | 0.00029942 | 29.1378 | 1.9425 | 1942.5191 | 6.9931 | 6993.0688
n/a | BPR15-RPM432 | n/a | Stainless steel | 7.93 | 2 | 432 | 1 | -432 | 60 | 15 | 15 | 500 | 0.04685 | 93.7 | 65.1 | 0.0705 | 0.002 | 0.0041888 | 0.033217 | 3.3217e-05 | 0.225 | 6773.6183 | 45.2389 | -45.2389 | 14.4 | 1 | 56112.5577 | 1562.856 | 0.8366 | 0.12071 | 0.82947 | 0.00036265 | 0.00030081 | 29.3411 | 1.9561 | 1956.0715 | 7.0419 | 7041.8574
n/a | BPR15-RPM433 | n/a | Stainless steel | 7.93 | 2 | 433 | 1 | -433 | 60 | 15 | 15 | 500 | 0.04685 | 93.7 | 65.1 | 0.0705 | 0.002 | 0.0041888 | 0.033217 | 3.3217e-05 | 0.225 | 6773.6183 | 45.3437 | -45.3437 | 14.4333 | 1 | 56112.5577 | 1562.856 | 0.8366 | 0.12071 | 0.82947 | 0.00036433 | 0.0003022 | 29.5453 | 1.9697 | 1969.6868 | 7.0909 | 7090.8725
n/a | BPR15-RPM434 | n/a | Stainless steel | 7.93 | 2 | 434 | 1 | -434 | 60 | 15 | 15 | 500 | 0.04685 | 93.7 | 65.1 | 0.0705 | 0.002 | 0.0041888 | 0.033217 | 3.3217e-05 | 0.225 | 6773.6183 | 45.4484 | -45.4484 | 14.4667 | 1 | 56112.5577 | 1562.856 | 0.8366 | 0.12071 | 0.82947 | 0.00036602 | 0.0003036 | 29.7505 | 1.9834 | 1983.3651 | 7.1401 | 7140.1145
n/a | BPR15-RPM435 | n/a | Stainless steel | 7.93 | 2 | 435 | 1 | -435 | 60 | 15 | 15 | 500 | 0.04685 | 93.7 | 65.1 | 0.0705 | 0.002 | 0.0041888 | 0.033217 | 3.3217e-05 | 0.225 | 6773.6183 | 45.5531 | -45.5531 | 14.5 | 1 | 56112.5577 | 1562.856 | 0.8366 | 0.12071 | 0.82947 | 0.00036771 | 0.000305 | 29.9566 | 1.9971 | 1997.1066 | 7.1896 | 7189.5839
n/a | BPR15-RPM436 | n/a | Stainless steel | 7.93 | 2 | 436 | 1 | -436 | 60 | 15 | 15 | 500 | 0.04685 | 93.7 | 65.1 | 0.0705 | 0.002 | 0.0041888 | 0.033217 | 3.3217e-05 | 0.225 | 6773.6183 | 45.6578 | -45.6578 | 14.5333 | 1 | 56112.5577 | 1562.856 | 0.8366 | 0.12071 | 0.82947 | 0.0003694 | 0.00030641 | 30.1637 | 2.0109 | 2010.9115 | 7.2393 | 7239.2813
n/a | BPR15-RPM437 | n/a | Stainless steel | 7.93 | 2 | 437 | 1 | -437 | 60 | 15 | 15 | 500 | 0.04685 | 93.7 | 65.1 | 0.0705 | 0.002 | 0.0041888 | 0.033217 | 3.3217e-05 | 0.225 | 6773.6183 | 45.7625 | -45.7625 | 14.5667 | 1 | 56112.5577 | 1562.856 | 0.8366 | 0.12071 | 0.82947 | 0.0003711 | 0.00030781 | 30.3717 | 2.0248 | 2024.7798 | 7.2892 | 7289.2073
n/a | BPR15-RPM438 | n/a | Stainless steel | 7.93 | 2 | 438 | 1 | -438 | 60 | 15 | 15 | 500 | 0.04685 | 93.7 | 65.1 | 0.0705 | 0.002 | 0.0041888 | 0.033217 | 3.3217e-05 | 0.225 | 6773.6183 | 45.8673 | -45.8673 | 14.6 | 1 | 56112.5577 | 1562.856 | 0.8366 | 0.12071 | 0.82947 | 0.0003728 | 0.00030922 | 30.5807 | 2.0387 | 2038.7117 | 7.3394 | 7339.3622
n/a | BPR15-RPM439 | n/a | Stainless steel | 7.93 | 2 | 439 | 1 | -439 | 60 | 15 | 15 | 500 | 0.04685 | 93.7 | 65.1 | 0.0705 | 0.002 | 0.0041888 | 0.033217 | 3.3217e-05 | 0.225 | 6773.6183 | 45.972 | -45.972 | 14.6333 | 1 | 56112.5577 | 1562.856 | 0.8366 | 0.12071 | 0.82947 | 0.0003745 | 0.00031064 | 30.7906 | 2.0527 | 2052.7074 | 7.3897 | 7389.7466
n/a | BPR15-RPM440 | n/a | Stainless steel | 7.93 | 2 | 440 | 1 | -440 | 60 | 15 | 15 | 500 | 0.04685 | 93.7 | 65.1 | 0.0705 | 0.002 | 0.0041888 | 0.033217 | 3.3217e-05 | 0.225 | 6773.6183 | 46.0767 | -46.0767 | 14.6667 | 1 | 56112.5577 | 1562.856 | 0.8366 | 0.12071 | 0.82947 | 0.00037621 | 0.00031205 | 31.0015 | 2.0668 | 2066.767 | 7.4404 | 7440.3612
n/a | BPR15-RPM441 | n/a | Stainless steel | 7.93 | 2 | 441 | 1 | -441 | 60 | 15 | 15 | 500 | 0.04685 | 93.7 | 65.1 | 0.0705 | 0.002 | 0.0041888 | 0.033217 | 3.3217e-05 | 0.225 | 6773.6183 | 46.1814 | -46.1814 | 14.7 | 1 | 56112.5577 | 1562.856 | 0.8366 | 0.12071 | 0.82947 | 0.00037792 | 0.00031347 | 31.2134 | 2.0809 | 2080.8906 | 7.4912 | 7491.2063
n/a | BPR15-RPM442 | n/a | Stainless steel | 7.93 | 2 | 442 | 1 | -442 | 60 | 15 | 15 | 500 | 0.04685 | 93.7 | 65.1 | 0.0705 | 0.002 | 0.0041888 | 0.033217 | 3.3217e-05 | 0.225 | 6773.6183 | 46.2861 | -46.2861 | 14.7333 | 1 | 56112.5577 | 1562.856 | 0.8366 | 0.12071 | 0.82947 | 0.00037964 | 0.0003149 | 31.4262 | 2.0951 | 2095.0785 | 7.5423 | 7542.2825
n/a | BPR15-RPM443 | n/a | Stainless steel | 7.93 | 2 | 443 | 1 | -443 | 60 | 15 | 15 | 500 | 0.04685 | 93.7 | 65.1 | 0.0705 | 0.002 | 0.0041888 | 0.033217 | 3.3217e-05 | 0.225 | 6773.6183 | 46.3909 | -46.3909 | 14.7667 | 1 | 56112.5577 | 1562.856 | 0.8366 | 0.12071 | 0.82947 | 0.00038136 | 0.00031632 | 31.64 | 2.1093 | 2109.3307 | 7.5936 | 7593.5904
n/a | BPR15-RPM444 | n/a | Stainless steel | 7.93 | 2 | 444 | 1 | -444 | 60 | 15 | 15 | 500 | 0.04685 | 93.7 | 65.1 | 0.0705 | 0.002 | 0.0041888 | 0.033217 | 3.3217e-05 | 0.225 | 6773.6183 | 46.4956 | -46.4956 | 14.8 | 1 | 56112.5577 | 1562.856 | 0.8366 | 0.12071 | 0.82947 | 0.00038308 | 0.00031775 | 31.8547 | 2.1236 | 2123.6473 | 7.6451 | 7645.1304
n/a | BPR15-RPM445 | n/a | Stainless steel | 7.93 | 2 | 445 | 1 | -445 | 60 | 15 | 15 | 500 | 0.04685 | 93.7 | 65.1 | 0.0705 | 0.002 | 0.0041888 | 0.033217 | 3.3217e-05 | 0.225 | 6773.6183 | 46.6003 | -46.6003 | 14.8333 | 1 | 56112.5577 | 1562.856 | 0.8366 | 0.12071 | 0.82947 | 0.00038481 | 0.00031919 | 32.0704 | 2.138 | 2138.0286 | 7.6969 | 7696.9031
n/a | BPR15-RPM446 | n/a | Stainless steel | 7.93 | 2 | 446 | 1 | -446 | 60 | 15 | 15 | 500 | 0.04685 | 93.7 | 65.1 | 0.0705 | 0.002 | 0.0041888 | 0.033217 | 3.3217e-05 | 0.225 | 6773.6183 | 46.705 | -46.705 | 14.8667 | 1 | 56112.5577 | 1562.856 | 0.8366 | 0.12071 | 0.82947 | 0.00038654 | 0.00032062 | 32.2871 | 2.1525 | 2152.4747 | 7.7489 | 7748.9091
n/a | BPR15-RPM447 | n/a | Stainless steel | 7.93 | 2 | 447 | 1 | -447 | 60 | 15 | 15 | 500 | 0.04685 | 93.7 | 65.1 | 0.0705 | 0.002 | 0.0041888 | 0.033217 | 3.3217e-05 | 0.225 | 6773.6183 | 46.8097 | -46.8097 | 14.9 | 1 | 56112.5577 | 1562.856 | 0.8366 | 0.12071 | 0.82947 | 0.00038828 | 0.00032206 | 32.5048 | 2.167 | 2166.9858 | 7.8011 | 7801.1487
n/a | BPR15-RPM448 | n/a | Stainless steel | 7.93 | 2 | 448 | 1 | -448 | 60 | 15 | 15 | 500 | 0.04685 | 93.7 | 65.1 | 0.0705 | 0.002 | 0.0041888 | 0.033217 | 3.3217e-05 | 0.225 | 6773.6183 | 46.9145 | -46.9145 | 14.9333 | 1 | 56112.5577 | 1562.856 | 0.8366 | 0.12071 | 0.82947 | 0.00039001 | 0.00032351 | 32.7234 | 2.1816 | 2181.5618 | 7.8536 | 7853.6226
n/a | BPR15-RPM449 | n/a | Stainless steel | 7.93 | 2 | 449 | 1 | -449 | 60 | 15 | 15 | 500 | 0.04685 | 93.7 | 65.1 | 0.0705 | 0.002 | 0.0041888 | 0.033217 | 3.3217e-05 | 0.225 | 6773.6183 | 47.0192 | -47.0192 | 14.9667 | 1 | 56112.5577 | 1562.856 | 0.8366 | 0.12071 | 0.82947 | 0.00039176 | 0.00032495 | 32.943 | 2.1962 | 2196.2031 | 7.9063 | 7906.3313
n/a | BPR15-RPM450 | n/a | Stainless steel | 7.93 | 2 | 450 | 1 | -450 | 60 | 15 | 15 | 500 | 0.04685 | 93.7 | 65.1 | 0.0705 | 0.002 | 0.0041888 | 0.033217 | 3.3217e-05 | 0.225 | 6773.6183 | 47.1239 | -47.1239 | 15 | 1 | 56112.5577 | 1562.856 | 0.8366 | 0.12071 | 0.82947 | 0.0003935 | 0.0003264 | 33.1636 | 2.2109 | 2210.9098 | 7.9593 | 7959.2753
n/a | BPR15-RPM451 | n/a | Stainless steel | 7.93 | 2 | 451 | 1 | -451 | 60 | 15 | 15 | 500 | 0.04685 | 93.7 | 65.1 | 0.0705 | 0.002 | 0.0041888 | 0.033217 | 3.3217e-05 | 0.225 | 6773.6183 | 47.2286 | -47.2286 | 15.0333 | 1 | 56112.5577 | 1562.856 | 0.8366 | 0.12071 | 0.82947 | 0.00039526 | 0.00032785 | 33.3852 | 2.2257 | 2225.682 | 8.0125 | 8012.4552
n/a | BPR15-RPM452 | n/a | Stainless steel | 7.93 | 2 | 452 | 1 | -452 | 60 | 15 | 15 | 500 | 0.04685 | 93.7 | 65.1 | 0.0705 | 0.002 | 0.0041888 | 0.033217 | 3.3217e-05 | 0.225 | 6773.6183 | 47.3333 | -47.3333 | 15.0667 | 1 | 56112.5577 | 1562.856 | 0.8366 | 0.12071 | 0.82947 | 0.00039701 | 0.00032931 | 33.6078 | 2.2405 | 2240.5198 | 8.0659 | 8065.8714
n/a | BPR15-RPM453 | n/a | Stainless steel | 7.93 | 2 | 453 | 1 | -453 | 60 | 15 | 15 | 500 | 0.04685 | 93.7 | 65.1 | 0.0705 | 0.002 | 0.0041888 | 0.033217 | 3.3217e-05 | 0.225 | 6773.6183 | 47.438 | -47.438 | 15.1 | 1 | 56112.5577 | 1562.856 | 0.8366 | 0.12071 | 0.82947 | 0.00039877 | 0.00033077 | 33.8314 | 2.2554 | 2255.4235 | 8.1195 | 8119.5244
n/a | BPR15-RPM454 | n/a | Stainless steel | 7.93 | 2 | 454 | 1 | -454 | 60 | 15 | 15 | 500 | 0.04685 | 93.7 | 65.1 | 0.0705 | 0.002 | 0.0041888 | 0.033217 | 3.3217e-05 | 0.225 | 6773.6183 | 47.5428 | -47.5428 | 15.1333 | 1 | 56112.5577 | 1562.856 | 0.8366 | 0.12071 | 0.82947 | 0.00040053 | 0.00033223 | 34.0559 | 2.2704 | 2270.393 | 8.1734 | 8173.4149
n/a | BPR15-RPM455 | n/a | Stainless steel | 7.93 | 2 | 455 | 1 | -455 | 60 | 15 | 15 | 500 | 0.04685 | 93.7 | 65.1 | 0.0705 | 0.002 | 0.0041888 | 0.033217 | 3.3217e-05 | 0.225 | 6773.6183 | 47.6475 | -47.6475 | 15.1667 | 1 | 56112.5577 | 1562.856 | 0.8366 | 0.12071 | 0.82947 | 0.0004023 | 0.00033369 | 34.2814 | 2.2854 | 2285.4287 | 8.2275 | 8227.5433
n/a | BPR15-RPM456 | n/a | Stainless steel | 7.93 | 2 | 456 | 1 | -456 | 60 | 15 | 15 | 500 | 0.04685 | 93.7 | 65.1 | 0.0705 | 0.002 | 0.0041888 | 0.033217 | 3.3217e-05 | 0.225 | 6773.6183 | 47.7522 | -47.7522 | 15.2 | 1 | 56112.5577 | 1562.856 | 0.8366 | 0.12071 | 0.82947 | 0.00040407 | 0.00033516 | 34.508 | 2.3005 | 2300.5306 | 8.2819 | 8281.9102
n/a | BPR15-RPM457 | n/a | Stainless steel | 7.93 | 2 | 457 | 1 | -457 | 60 | 15 | 15 | 500 | 0.04685 | 93.7 | 65.1 | 0.0705 | 0.002 | 0.0041888 | 0.033217 | 3.3217e-05 | 0.225 | 6773.6183 | 47.8569 | -47.8569 | 15.2333 | 1 | 56112.5577 | 1562.856 | 0.8366 | 0.12071 | 0.82947 | 0.00040584 | 0.00033663 | 34.7355 | 2.3157 | 2315.6989 | 8.3365 | 8336.516
n/a | BPR15-RPM458 | n/a | Stainless steel | 7.93 | 2 | 458 | 1 | -458 | 60 | 15 | 15 | 500 | 0.04685 | 93.7 | 65.1 | 0.0705 | 0.002 | 0.0041888 | 0.033217 | 3.3217e-05 | 0.225 | 6773.6183 | 47.9616 | -47.9616 | 15.2667 | 1 | 56112.5577 | 1562.856 | 0.8366 | 0.12071 | 0.82947 | 0.00040762 | 0.00033811 | 34.964 | 2.3309 | 2330.9337 | 8.3914 | 8391.3613
n/a | BPR15-RPM459 | n/a | Stainless steel | 7.93 | 2 | 459 | 1 | -459 | 60 | 15 | 15 | 500 | 0.04685 | 93.7 | 65.1 | 0.0705 | 0.002 | 0.0041888 | 0.033217 | 3.3217e-05 | 0.225 | 6773.6183 | 48.0664 | -48.0664 | 15.3 | 1 | 56112.5577 | 1562.856 | 0.8366 | 0.12071 | 0.82947 | 0.0004094 | 0.00033959 | 35.1935 | 2.3462 | 2346.2352 | 8.4464 | 8446.4467
n/a | BPR15-RPM460 | n/a | Stainless steel | 7.93 | 2 | 460 | 1 | -460 | 60 | 15 | 15 | 500 | 0.04685 | 93.7 | 65.1 | 0.0705 | 0.002 | 0.0041888 | 0.033217 | 3.3217e-05 | 0.225 | 6773.6183 | 48.1711 | -48.1711 | 15.3333 | 1 | 56112.5577 | 1562.856 | 0.8366 | 0.12071 | 0.82947 | 0.00041119 | 0.00034107 | 35.4241 | 2.3616 | 2361.6035 | 8.5018 | 8501.7726
n/a | BPR15-RPM461 | n/a | Stainless steel | 7.93 | 2 | 461 | 1 | -461 | 60 | 15 | 15 | 500 | 0.04685 | 93.7 | 65.1 | 0.0705 | 0.002 | 0.0041888 | 0.033217 | 3.3217e-05 | 0.225 | 6773.6183 | 48.2758 | -48.2758 | 15.3667 | 1 | 56112.5577 | 1562.856 | 0.8366 | 0.12071 | 0.82947 | 0.00041298 | 0.00034255 | 35.6556 | 2.377 | 2377.0388 | 8.5573 | 8557.3395
n/a | BPR15-RPM462 | n/a | Stainless steel | 7.93 | 2 | 462 | 1 | -462 | 60 | 15 | 15 | 500 | 0.04685 | 93.7 | 65.1 | 0.0705 | 0.002 | 0.0041888 | 0.033217 | 3.3217e-05 | 0.225 | 6773.6183 | 48.3805 | -48.3805 | 15.4 | 1 | 56112.5577 | 1562.856 | 0.8366 | 0.12071 | 0.82947 | 0.00041477 | 0.00034404 | 35.8881 | 2.3925 | 2392.5411 | 8.6131 | 8613.1481
n/a | BPR15-RPM463 | n/a | Stainless steel | 7.93 | 2 | 463 | 1 | -463 | 60 | 15 | 15 | 500 | 0.04685 | 93.7 | 65.1 | 0.0705 | 0.002 | 0.0041888 | 0.033217 | 3.3217e-05 | 0.225 | 6773.6183 | 48.4852 | -48.4852 | 15.4333 | 1 | 56112.5577 | 1562.856 | 0.8366 | 0.12071 | 0.82947 | 0.00041657 | 0.00034553 | 36.1217 | 2.4081 | 2408.1108 | 8.6692 | 8669.1988
n/a | BPR15-RPM464 | n/a | Stainless steel | 7.93 | 2 | 464 | 1 | -464 | 60 | 15 | 15 | 500 | 0.04685 | 93.7 | 65.1 | 0.0705 | 0.002 | 0.0041888 | 0.033217 | 3.3217e-05 | 0.225 | 6773.6183 | 48.59 | -48.59 | 15.4667 | 1 | 56112.5577 | 1562.856 | 0.8366 | 0.12071 | 0.82947 | 0.00041837 | 0.00034703 | 36.3562 | 2.4237 | 2423.7478 | 8.7255 | 8725.4921
n/a | BPR15-RPM465 | n/a | Stainless steel | 7.93 | 2 | 465 | 1 | -465 | 60 | 15 | 15 | 500 | 0.04685 | 93.7 | 65.1 | 0.0705 | 0.002 | 0.0041888 | 0.033217 | 3.3217e-05 | 0.225 | 6773.6183 | 48.6947 | -48.6947 | 15.5 | 1 | 56112.5577 | 1562.856 | 0.8366 | 0.12071 | 0.82947 | 0.00042018 | 0.00034852 | 36.5918 | 2.4395 | 2439.4524 | 8.782 | 8782.0286
n/a | BPR15-RPM466 | n/a | Stainless steel | 7.93 | 2 | 466 | 1 | -466 | 60 | 15 | 15 | 500 | 0.04685 | 93.7 | 65.1 | 0.0705 | 0.002 | 0.0041888 | 0.033217 | 3.3217e-05 | 0.225 | 6773.6183 | 48.7994 | -48.7994 | 15.5333 | 1 | 56112.5577 | 1562.856 | 0.8366 | 0.12071 | 0.82947 | 0.00042198 | 0.00035002 | 36.8284 | 2.4552 | 2455.2247 | 8.8388 | 8838.8088
n/a | BPR15-RPM467 | n/a | Stainless steel | 7.93 | 2 | 467 | 1 | -467 | 60 | 15 | 15 | 500 | 0.04685 | 93.7 | 65.1 | 0.0705 | 0.002 | 0.0041888 | 0.033217 | 3.3217e-05 | 0.225 | 6773.6183 | 48.9041 | -48.9041 | 15.5667 | 1 | 56112.5577 | 1562.856 | 0.8366 | 0.12071 | 0.82947 | 0.0004238 | 0.00035153 | 37.066 | 2.4711 | 2471.0648 | 8.8958 | 8895.8332
n/a | BPR15-RPM468 | n/a | Stainless steel | 7.93 | 2 | 468 | 1 | -468 | 60 | 15 | 15 | 500 | 0.04685 | 93.7 | 65.1 | 0.0705 | 0.002 | 0.0041888 | 0.033217 | 3.3217e-05 | 0.225 | 6773.6183 | 49.0088 | -49.0088 | 15.6 | 1 | 56112.5577 | 1562.856 | 0.8366 | 0.12071 | 0.82947 | 0.00042561 | 0.00035303 | 37.3046 | 2.487 | 2486.9729 | 8.9531 | 8953.1023
n/a | BPR15-RPM469 | n/a | Stainless steel | 7.93 | 2 | 469 | 1 | -469 | 60 | 15 | 15 | 500 | 0.04685 | 93.7 | 65.1 | 0.0705 | 0.002 | 0.0041888 | 0.033217 | 3.3217e-05 | 0.225 | 6773.6183 | 49.1136 | -49.1136 | 15.6333 | 1 | 56112.5577 | 1562.856 | 0.8366 | 0.12071 | 0.82947 | 0.00042744 | 0.00035454 | 37.5442 | 2.5029 | 2502.9491 | 9.0106 | 9010.6167
n/a | BPR15-RPM470 | n/a | Stainless steel | 7.93 | 2 | 470 | 1 | -470 | 60 | 15 | 15 | 500 | 0.04685 | 93.7 | 65.1 | 0.0705 | 0.002 | 0.0041888 | 0.033217 | 3.3217e-05 | 0.225 | 6773.6183 | 49.2183 | -49.2183 | 15.6667 | 1 | 56112.5577 | 1562.856 | 0.8366 | 0.12071 | 0.82947 | 0.00042926 | 0.00035606 | 37.7849 | 2.519 | 2518.9936 | 9.0684 | 9068.3769
n/a | BPR15-RPM471 | n/a | Stainless steel | 7.93 | 2 | 471 | 1 | -471 | 60 | 15 | 15 | 500 | 0.04685 | 93.7 | 65.1 | 0.0705 | 0.002 | 0.0041888 | 0.033217 | 3.3217e-05 | 0.225 | 6773.6183 | 49.323 | -49.323 | 15.7 | 1 | 56112.5577 | 1562.856 | 0.8366 | 0.12071 | 0.82947 | 0.00043109 | 0.00035757 | 38.0266 | 2.5351 | 2535.1065 | 9.1264 | 9126.3834
n/a | BPR15-RPM472 | n/a | Stainless steel | 7.93 | 2 | 472 | 1 | -472 | 60 | 15 | 15 | 500 | 0.04685 | 93.7 | 65.1 | 0.0705 | 0.002 | 0.0041888 | 0.033217 | 3.3217e-05 | 0.225 | 6773.6183 | 49.4277 | -49.4277 | 15.7333 | 1 | 56112.5577 | 1562.856 | 0.8366 | 0.12071 | 0.82947 | 0.00043292 | 0.00035909 | 38.2693 | 2.5513 | 2551.288 | 9.1846 | 9184.6367
n/a | BPR15-RPM473 | n/a | Stainless steel | 7.93 | 2 | 473 | 1 | -473 | 60 | 15 | 15 | 500 | 0.04685 | 93.7 | 65.1 | 0.0705 | 0.002 | 0.0041888 | 0.033217 | 3.3217e-05 | 0.225 | 6773.6183 | 49.5324 | -49.5324 | 15.7667 | 1 | 56112.5577 | 1562.856 | 0.8366 | 0.12071 | 0.82947 | 0.00043476 | 0.00036062 | 38.5131 | 2.5675 | 2567.5382 | 9.2431 | 9243.1374
n/a | BPR15-RPM474 | n/a | Stainless steel | 7.93 | 2 | 474 | 1 | -474 | 60 | 15 | 15 | 500 | 0.04685 | 93.7 | 65.1 | 0.0705 | 0.002 | 0.0041888 | 0.033217 | 3.3217e-05 | 0.225 | 6773.6183 | 49.6372 | -49.6372 | 15.8 | 1 | 56112.5577 | 1562.856 | 0.8366 | 0.12071 | 0.82947 | 0.0004366 | 0.00036214 | 38.7579 | 2.5839 | 2583.8572 | 9.3019 | 9301.886
n/a | BPR15-RPM475 | n/a | Stainless steel | 7.93 | 2 | 475 | 1 | -475 | 60 | 15 | 15 | 500 | 0.04685 | 93.7 | 65.1 | 0.0705 | 0.002 | 0.0041888 | 0.033217 | 3.3217e-05 | 0.225 | 6773.6183 | 49.7419 | -49.7419 | 15.8333 | 1 | 56112.5577 | 1562.856 | 0.8366 | 0.12071 | 0.82947 | 0.00043844 | 0.00036367 | 39.0037 | 2.6002 | 2600.2453 | 9.3609 | 9360.883
n/a | BPR15-RPM476 | n/a | Stainless steel | 7.93 | 2 | 476 | 1 | -476 | 60 | 15 | 15 | 500 | 0.04685 | 93.7 | 65.1 | 0.0705 | 0.002 | 0.0041888 | 0.033217 | 3.3217e-05 | 0.225 | 6773.6183 | 49.8466 | -49.8466 | 15.8667 | 1 | 56112.5577 | 1562.856 | 0.8366 | 0.12071 | 0.82947 | 0.00044029 | 0.00036521 | 39.2505 | 2.6167 | 2616.7025 | 9.4201 | 9420.1289
n/a | BPR15-RPM477 | n/a | Stainless steel | 7.93 | 2 | 477 | 1 | -477 | 60 | 15 | 15 | 500 | 0.04685 | 93.7 | 65.1 | 0.0705 | 0.002 | 0.0041888 | 0.033217 | 3.3217e-05 | 0.225 | 6773.6183 | 49.9513 | -49.9513 | 15.9 | 1 | 56112.5577 | 1562.856 | 0.8366 | 0.12071 | 0.82947 | 0.00044214 | 0.00036674 | 39.4984 | 2.6332 | 2633.229 | 9.4796 | 9479.6243
n/a | BPR15-RPM478 | n/a | Stainless steel | 7.93 | 2 | 478 | 1 | -478 | 60 | 15 | 15 | 500 | 0.04685 | 93.7 | 65.1 | 0.0705 | 0.002 | 0.0041888 | 0.033217 | 3.3217e-05 | 0.225 | 6773.6183 | 50.056 | -50.056 | 15.9333 | 1 | 56112.5577 | 1562.856 | 0.8366 | 0.12071 | 0.82947 | 0.000444 | 0.00036828 | 39.7474 | 2.6498 | 2649.8249 | 9.5394 | 9539.3696
n/a | BPR15-RPM479 | n/a | Stainless steel | 7.93 | 2 | 479 | 1 | -479 | 60 | 15 | 15 | 500 | 0.04685 | 93.7 | 65.1 | 0.0705 | 0.002 | 0.0041888 | 0.033217 | 3.3217e-05 | 0.225 | 6773.6183 | 50.1608 | -50.1608 | 15.9667 | 1 | 56112.5577 | 1562.856 | 0.8366 | 0.12071 | 0.82947 | 0.00044586 | 0.00036983 | 39.9974 | 2.6665 | 2666.4904 | 9.5994 | 9599.3655
n/a | BPR15-RPM480 | n/a | Stainless steel | 7.93 | 2 | 480 | 1 | -480 | 60 | 15 | 15 | 500 | 0.04685 | 93.7 | 65.1 | 0.0705 | 0.002 | 0.0041888 | 0.033217 | 3.3217e-05 | 0.225 | 6773.6183 | 50.2655 | -50.2655 | 16 | 1 | 56112.5577 | 1562.856 | 0.8366 | 0.12071 | 0.82947 | 0.00044772 | 0.00037137 | 40.2484 | 2.6832 | 2683.2257 | 9.6596 | 9659.6124
n/a | BPR15-RPM481 | n/a | Stainless steel | 7.93 | 2 | 481 | 1 | -481 | 60 | 15 | 15 | 500 | 0.04685 | 93.7 | 65.1 | 0.0705 | 0.002 | 0.0041888 | 0.033217 | 3.3217e-05 | 0.225 | 6773.6183 | 50.3702 | -50.3702 | 16.0333 | 1 | 56112.5577 | 1562.856 | 0.8366 | 0.12071 | 0.82947 | 0.00044959 | 0.00037292 | 40.5005 | 2.7 | 2700.0308 | 9.7201 | 9720.1108
n/a | BPR15-RPM482 | n/a | Stainless steel | 7.93 | 2 | 482 | 1 | -482 | 60 | 15 | 15 | 500 | 0.04685 | 93.7 | 65.1 | 0.0705 | 0.002 | 0.0041888 | 0.033217 | 3.3217e-05 | 0.225 | 6773.6183 | 50.4749 | -50.4749 | 16.0667 | 1 | 56112.5577 | 1562.856 | 0.8366 | 0.12071 | 0.82947 | 0.00045146 | 0.00037447 | 40.7536 | 2.7169 | 2716.9059 | 9.7809 | 9780.8613
n/a | BPR15-RPM483 | n/a | Stainless steel | 7.93 | 2 | 483 | 1 | -483 | 60 | 15 | 15 | 500 | 0.04685 | 93.7 | 65.1 | 0.0705 | 0.002 | 0.0041888 | 0.033217 | 3.3217e-05 | 0.225 | 6773.6183 | 50.5796 | -50.5796 | 16.1 | 1 | 56112.5577 | 1562.856 | 0.8366 | 0.12071 | 0.82947 | 0.00045333 | 0.00037603 | 41.0078 | 2.7339 | 2733.8512 | 9.8419 | 9841.8645
n/a | BPR15-RPM484 | n/a | Stainless steel | 7.93 | 2 | 484 | 1 | -484 | 60 | 15 | 15 | 500 | 0.04685 | 93.7 | 65.1 | 0.0705 | 0.002 | 0.0041888 | 0.033217 | 3.3217e-05 | 0.225 | 6773.6183 | 50.6844 | -50.6844 | 16.1333 | 1 | 56112.5577 | 1562.856 | 0.8366 | 0.12071 | 0.82947 | 0.00045521 | 0.00037759 | 41.263 | 2.7509 | 2750.8669 | 9.9031 | 9903.1207
n/a | BPR15-RPM485 | n/a | Stainless steel | 7.93 | 2 | 485 | 1 | -485 | 60 | 15 | 15 | 500 | 0.04685 | 93.7 | 65.1 | 0.0705 | 0.002 | 0.0041888 | 0.033217 | 3.3217e-05 | 0.225 | 6773.6183 | 50.7891 | -50.7891 | 16.1667 | 1 | 56112.5577 | 1562.856 | 0.8366 | 0.12071 | 0.82947 | 0.0004571 | 0.00037915 | 41.5193 | 2.768 | 2767.9529 | 9.9646 | 9964.6306
n/a | BPR15-RPM486 | n/a | Stainless steel | 7.93 | 2 | 486 | 1 | -486 | 60 | 15 | 15 | 500 | 0.04685 | 93.7 | 65.1 | 0.0705 | 0.002 | 0.0041888 | 0.033217 | 3.3217e-05 | 0.225 | 6773.6183 | 50.8938 | -50.8938 | 16.2 | 1 | 56112.5577 | 1562.856 | 0.8366 | 0.12071 | 0.82947 | 0.00045898 | 0.00038071 | 41.7766 | 2.7851 | 2785.1096 | 10.0264 | 10026.3947
n/a | BPR15-RPM487 | n/a | Stainless steel | 7.93 | 2 | 487 | 1 | -487 | 60 | 15 | 15 | 500 | 0.04685 | 93.7 | 65.1 | 0.0705 | 0.002 | 0.0041888 | 0.033217 | 3.3217e-05 | 0.225 | 6773.6183 | 50.9985 | -50.9985 | 16.2333 | 1 | 56112.5577 | 1562.856 | 0.8366 | 0.12071 | 0.82947 | 0.00046087 | 0.00038228 | 42.0351 | 2.8023 | 2802.3371 | 10.0884 | 10088.4134
n/a | BPR15-RPM488 | n/a | Stainless steel | 7.93 | 2 | 488 | 1 | -488 | 60 | 15 | 15 | 500 | 0.04685 | 93.7 | 65.1 | 0.0705 | 0.002 | 0.0041888 | 0.033217 | 3.3217e-05 | 0.225 | 6773.6183 | 51.1032 | -51.1032 | 16.2667 | 1 | 56112.5577 | 1562.856 | 0.8366 | 0.12071 | 0.82947 | 0.00046277 | 0.00038385 | 42.2945 | 2.8196 | 2819.6354 | 10.1507 | 10150.6874
n/a | BPR15-RPM489 | n/a | Stainless steel | 7.93 | 2 | 489 | 1 | -489 | 60 | 15 | 15 | 500 | 0.04685 | 93.7 | 65.1 | 0.0705 | 0.002 | 0.0041888 | 0.033217 | 3.3217e-05 | 0.225 | 6773.6183 | 51.208 | -51.208 | 16.3 | 1 | 56112.5577 | 1562.856 | 0.8366 | 0.12071 | 0.82947 | 0.00046467 | 0.00038543 | 42.5551 | 2.837 | 2837.0048 | 10.2132 | 10213.2171
n/a | BPR15-RPM490 | n/a | Stainless steel | 7.93 | 2 | 490 | 1 | -490 | 60 | 15 | 15 | 500 | 0.04685 | 93.7 | 65.1 | 0.0705 | 0.002 | 0.0041888 | 0.033217 | 3.3217e-05 | 0.225 | 6773.6183 | 51.3127 | -51.3127 | 16.3333 | 1 | 56112.5577 | 1562.856 | 0.8366 | 0.12071 | 0.82947 | 0.00046657 | 0.00038701 | 42.8167 | 2.8544 | 2854.4453 | 10.276 | 10276.0031
n/a | BPR15-RPM491 | n/a | Stainless steel | 7.93 | 2 | 491 | 1 | -491 | 60 | 15 | 15 | 500 | 0.04685 | 93.7 | 65.1 | 0.0705 | 0.002 | 0.0041888 | 0.033217 | 3.3217e-05 | 0.225 | 6773.6183 | 51.4174 | -51.4174 | 16.3667 | 1 | 56112.5577 | 1562.856 | 0.8366 | 0.12071 | 0.82947 | 0.00046848 | 0.00038859 | 43.0794 | 2.872 | 2871.9572 | 10.339 | 10339.0459
n/a | BPR15-RPM492 | n/a | Stainless steel | 7.93 | 2 | 492 | 1 | -492 | 60 | 15 | 15 | 500 | 0.04685 | 93.7 | 65.1 | 0.0705 | 0.002 | 0.0041888 | 0.033217 | 3.3217e-05 | 0.225 | 6773.6183 | 51.5221 | -51.5221 | 16.4 | 1 | 56112.5577 | 1562.856 | 0.8366 | 0.12071 | 0.82947 | 0.00047039 | 0.00039017 | 43.3431 | 2.8895 | 2889.5406 | 10.4023 | 10402.346
n/a | BPR15-RPM493 | n/a | Stainless steel | 7.93 | 2 | 493 | 1 | -493 | 60 | 15 | 15 | 500 | 0.04685 | 93.7 | 65.1 | 0.0705 | 0.002 | 0.0041888 | 0.033217 | 3.3217e-05 | 0.225 | 6773.6183 | 51.6268 | -51.6268 | 16.4333 | 1 | 56112.5577 | 1562.856 | 0.8366 | 0.12071 | 0.82947 | 0.0004723 | 0.00039176 | 43.6079 | 2.9072 | 2907.1955 | 10.4659 | 10465.904
n/a | BPR15-RPM494 | n/a | Stainless steel | 7.93 | 2 | 494 | 1 | -494 | 60 | 15 | 15 | 500 | 0.04685 | 93.7 | 65.1 | 0.0705 | 0.002 | 0.0041888 | 0.033217 | 3.3217e-05 | 0.225 | 6773.6183 | 51.7316 | -51.7316 | 16.4667 | 1 | 56112.5577 | 1562.856 | 0.8366 | 0.12071 | 0.82947 | 0.00047422 | 0.00039335 | 43.8738 | 2.9249 | 2924.9223 | 10.5297 | 10529.7203
n/a | BPR15-RPM495 | n/a | Stainless steel | 7.93 | 2 | 495 | 1 | -495 | 60 | 15 | 15 | 500 | 0.04685 | 93.7 | 65.1 | 0.0705 | 0.002 | 0.0041888 | 0.033217 | 3.3217e-05 | 0.225 | 6773.6183 | 51.8363 | -51.8363 | 16.5 | 1 | 56112.5577 | 1562.856 | 0.8366 | 0.12071 | 0.82947 | 0.00047614 | 0.00039494 | 44.1408 | 2.9427 | 2942.721 | 10.5938 | 10593.7955
n/a | BPR15-RPM496 | n/a | Stainless steel | 7.93 | 2 | 496 | 1 | -496 | 60 | 15 | 15 | 500 | 0.04685 | 93.7 | 65.1 | 0.0705 | 0.002 | 0.0041888 | 0.033217 | 3.3217e-05 | 0.225 | 6773.6183 | 51.941 | -51.941 | 16.5333 | 1 | 56112.5577 | 1562.856 | 0.8366 | 0.12071 | 0.82947 | 0.00047807 | 0.00039654 | 44.4089 | 2.9606 | 2960.5917 | 10.6581 | 10658.1301
n/a | BPR15-RPM497 | n/a | Stainless steel | 7.93 | 2 | 497 | 1 | -497 | 60 | 15 | 15 | 500 | 0.04685 | 93.7 | 65.1 | 0.0705 | 0.002 | 0.0041888 | 0.033217 | 3.3217e-05 | 0.225 | 6773.6183 | 52.0457 | -52.0457 | 16.5667 | 1 | 56112.5577 | 1562.856 | 0.8366 | 0.12071 | 0.82947 | 0.00048 | 0.00039814 | 44.678 | 2.9785 | 2978.5346 | 10.7227 | 10722.7246
n/a | BPR15-RPM498 | n/a | Stainless steel | 7.93 | 2 | 498 | 1 | -498 | 60 | 15 | 15 | 500 | 0.04685 | 93.7 | 65.1 | 0.0705 | 0.002 | 0.0041888 | 0.033217 | 3.3217e-05 | 0.225 | 6773.6183 | 52.1504 | -52.1504 | 16.6 | 1 | 56112.5577 | 1562.856 | 0.8366 | 0.12071 | 0.82947 | 0.00048193 | 0.00039975 | 44.9482 | 2.9965 | 2996.5499 | 10.7876 | 10787.5797
n/a | BPR15-RPM499 | n/a | Stainless steel | 7.93 | 2 | 499 | 1 | -499 | 60 | 15 | 15 | 500 | 0.04685 | 93.7 | 65.1 | 0.0705 | 0.002 | 0.0041888 | 0.033217 | 3.3217e-05 | 0.225 | 6773.6183 | 52.2552 | -52.2552 | 16.6333 | 1 | 56112.5577 | 1562.856 | 0.8366 | 0.12071 | 0.82947 | 0.00048387 | 0.00040135 | 45.2196 | 3.0146 | 3014.6377 | 10.8527 | 10852.6957
n/a | BPR15-RPM500 | n/a | Stainless steel | 7.93 | 2 | 500 | 1 | -500 | 60 | 15 | 15 | 500 | 0.04685 | 93.7 | 65.1 | 0.0705 | 0.002 | 0.0041888 | 0.033217 | 3.3217e-05 | 0.225 | 6773.6183 | 52.3599 | -52.3599 | 16.6667 | 1 | 56112.5577 | 1562.856 | 0.8366 | 0.12071 | 0.82947 | 0.00048581 | 0.00040296 | 45.492 | 3.0328 | 3032.7981 | 10.9181 | 10918.0732
n/a | BPR15-RPM501 | n/a | Stainless steel | 7.93 | 2 | 501 | 1 | -501 | 60 | 15 | 15 | 500 | 0.04685 | 93.7 | 65.1 | 0.0705 | 0.002 | 0.0041888 | 0.033217 | 3.3217e-05 | 0.225 | 6773.6183 | 52.4646 | -52.4646 | 16.7 | 1 | 56112.5577 | 1562.856 | 0.8366 | 0.12071 | 0.82947 | 0.00048775 | 0.00040458 | 45.7655 | 3.051 | 3051.0313 | 10.9837 | 10983.7127
n/a | BPR15-RPM502 | n/a | Stainless steel | 7.93 | 2 | 502 | 1 | -502 | 60 | 15 | 15 | 500 | 0.04685 | 93.7 | 65.1 | 0.0705 | 0.002 | 0.0041888 | 0.033217 | 3.3217e-05 | 0.225 | 6773.6183 | 52.5693 | -52.5693 | 16.7333 | 1 | 56112.5577 | 1562.856 | 0.8366 | 0.12071 | 0.82947 | 0.0004897 | 0.00040619 | 46.0401 | 3.0693 | 3069.3374 | 11.0496 | 11049.6148
n/a | BPR15-RPM503 | n/a | Stainless steel | 7.93 | 2 | 503 | 1 | -503 | 60 | 15 | 15 | 500 | 0.04685 | 93.7 | 65.1 | 0.0705 | 0.002 | 0.0041888 | 0.033217 | 3.3217e-05 | 0.225 | 6773.6183 | 52.674 | -52.674 | 16.7667 | 1 | 56112.5577 | 1562.856 | 0.8366 | 0.12071 | 0.82947 | 0.00049166 | 0.00040781 | 46.3157 | 3.0877 | 3087.7167 | 11.1158 | 11115.78
n/a | BPR15-RPM504 | n/a | Stainless steel | 7.93 | 2 | 504 | 1 | -504 | 60 | 15 | 15 | 500 | 0.04685 | 93.7 | 65.1 | 0.0705 | 0.002 | 0.0041888 | 0.033217 | 3.3217e-05 | 0.225 | 6773.6183 | 52.7788 | -52.7788 | 16.8 | 1 | 56112.5577 | 1562.856 | 0.8366 | 0.12071 | 0.82947 | 0.00049361 | 0.00040944 | 46.5925 | 3.1062 | 3106.1691 | 11.1822 | 11182.2088
n/a | BPR15-RPM505 | n/a | Stainless steel | 7.93 | 2 | 505 | 1 | -505 | 60 | 15 | 15 | 500 | 0.04685 | 93.7 | 65.1 | 0.0705 | 0.002 | 0.0041888 | 0.033217 | 3.3217e-05 | 0.225 | 6773.6183 | 52.8835 | -52.8835 | 16.8333 | 1 | 56112.5577 | 1562.856 | 0.8366 | 0.12071 | 0.82947 | 0.00049557 | 0.00041106 | 46.8704 | 3.1247 | 3124.6949 | 11.2489 | 11248.9017
n/a | BPR15-RPM506 | n/a | Stainless steel | 7.93 | 2 | 506 | 1 | -506 | 60 | 15 | 15 | 500 | 0.04685 | 93.7 | 65.1 | 0.0705 | 0.002 | 0.0041888 | 0.033217 | 3.3217e-05 | 0.225 | 6773.6183 | 52.9882 | -52.9882 | 16.8667 | 1 | 56112.5577 | 1562.856 | 0.8366 | 0.12071 | 0.82947 | 0.00049754 | 0.00041269 | 47.1494 | 3.1433 | 3143.2942 | 11.3159 | 11315.8593
n/a | BPR15-RPM507 | n/a | Stainless steel | 7.93 | 2 | 507 | 1 | -507 | 60 | 15 | 15 | 500 | 0.04685 | 93.7 | 65.1 | 0.0705 | 0.002 | 0.0041888 | 0.033217 | 3.3217e-05 | 0.225 | 6773.6183 | 53.0929 | -53.0929 | 16.9 | 1 | 56112.5577 | 1562.856 | 0.8366 | 0.12071 | 0.82947 | 0.00049951 | 0.00041433 | 47.4295 | 3.162 | 3161.9672 | 11.3831 | 11383.082
n/a | BPR15-RPM508 | n/a | Stainless steel | 7.93 | 2 | 508 | 1 | -508 | 60 | 15 | 15 | 500 | 0.04685 | 93.7 | 65.1 | 0.0705 | 0.002 | 0.0041888 | 0.033217 | 3.3217e-05 | 0.225 | 6773.6183 | 53.1976 | -53.1976 | 16.9333 | 1 | 56112.5577 | 1562.856 | 0.8366 | 0.12071 | 0.82947 | 0.00050148 | 0.00041596 | 47.7107 | 3.1807 | 3180.714 | 11.4506 | 11450.5705
n/a | BPR15-RPM509 | n/a | Stainless steel | 7.93 | 2 | 509 | 1 | -509 | 60 | 15 | 15 | 500 | 0.04685 | 93.7 | 65.1 | 0.0705 | 0.002 | 0.0041888 | 0.033217 | 3.3217e-05 | 0.225 | 6773.6183 | 53.3024 | -53.3024 | 16.9667 | 1 | 56112.5577 | 1562.856 | 0.8366 | 0.12071 | 0.82947 | 0.00050345 | 0.0004176 | 47.993 | 3.1995 | 3199.5348 | 11.5183 | 11518.3252
n/a | BPR15-RPM510 | n/a | Stainless steel | 7.93 | 2 | 510 | 1 | -510 | 60 | 15 | 15 | 500 | 0.04685 | 93.7 | 65.1 | 0.0705 | 0.002 | 0.0041888 | 0.033217 | 3.3217e-05 | 0.225 | 6773.6183 | 53.4071 | -53.4071 | 17 | 1 | 56112.5577 | 1562.856 | 0.8366 | 0.12071 | 0.82947 | 0.00050543 | 0.00041924 | 48.2764 | 3.2184 | 3218.4296 | 11.5863 | 11586.3466
n/a | BPR15-RPM511 | n/a | Stainless steel | 7.93 | 2 | 511 | 1 | -511 | 60 | 15 | 15 | 500 | 0.04685 | 93.7 | 65.1 | 0.0705 | 0.002 | 0.0041888 | 0.033217 | 3.3217e-05 | 0.225 | 6773.6183 | 53.5118 | -53.5118 | 17.0333 | 1 | 56112.5577 | 1562.856 | 0.8366 | 0.12071 | 0.82947 | 0.00050742 | 0.00042089 | 48.561 | 3.2374 | 3237.3987 | 11.6546 | 11654.6353
n/a | BPR15-RPM512 | n/a | Stainless steel | 7.93 | 2 | 512 | 1 | -512 | 60 | 15 | 15 | 500 | 0.04685 | 93.7 | 65.1 | 0.0705 | 0.002 | 0.0041888 | 0.033217 | 3.3217e-05 | 0.225 | 6773.6183 | 53.6165 | -53.6165 | 17.0667 | 1 | 56112.5577 | 1562.856 | 0.8366 | 0.12071 | 0.82947 | 0.00050941 | 0.00042254 | 48.8466 | 3.2564 | 3256.4422 | 11.7232 | 11723.1918
n/a | BPR15-RPM513 | n/a | Stainless steel | 7.93 | 2 | 513 | 1 | -513 | 60 | 15 | 15 | 500 | 0.04685 | 93.7 | 65.1 | 0.0705 | 0.002 | 0.0041888 | 0.033217 | 3.3217e-05 | 0.225 | 6773.6183 | 53.7212 | -53.7212 | 17.1 | 1 | 56112.5577 | 1562.856 | 0.8366 | 0.12071 | 0.82947 | 0.0005114 | 0.00042419 | 49.1334 | 3.2756 | 3275.5602 | 11.792 | 11792.0166
n/a | BPR15-RPM514 | n/a | Stainless steel | 7.93 | 2 | 514 | 1 | -514 | 60 | 15 | 15 | 500 | 0.04685 | 93.7 | 65.1 | 0.0705 | 0.002 | 0.0041888 | 0.033217 | 3.3217e-05 | 0.225 | 6773.6183 | 53.826 | -53.826 | 17.1333 | 1 | 56112.5577 | 1562.856 | 0.8366 | 0.12071 | 0.82947 | 0.00051339 | 0.00042584 | 49.4213 | 3.2948 | 3294.7529 | 11.8611 | 11861.1103
n/a | BPR15-RPM515 | n/a | Stainless steel | 7.93 | 2 | 515 | 1 | -515 | 60 | 15 | 15 | 500 | 0.04685 | 93.7 | 65.1 | 0.0705 | 0.002 | 0.0041888 | 0.033217 | 3.3217e-05 | 0.225 | 6773.6183 | 53.9307 | -53.9307 | 17.1667 | 1 | 56112.5577 | 1562.856 | 0.8366 | 0.12071 | 0.82947 | 0.00051539 | 0.0004275 | 49.7103 | 3.314 | 3314.0204 | 11.9305 | 11930.4733
n/a | BPR15-RPM516 | n/a | Stainless steel | 7.93 | 2 | 516 | 1 | -516 | 60 | 15 | 15 | 500 | 0.04685 | 93.7 | 65.1 | 0.0705 | 0.002 | 0.0041888 | 0.033217 | 3.3217e-05 | 0.225 | 6773.6183 | 54.0354 | -54.0354 | 17.2 | 1 | 56112.5577 | 1562.856 | 0.8366 | 0.12071 | 0.82947 | 0.0005174 | 0.00042917 | 50.0004 | 3.3334 | 3333.3629 | 12.0001 | 12000.1063
n/a | BPR15-RPM517 | n/a | Stainless steel | 7.93 | 2 | 517 | 1 | -517 | 60 | 15 | 15 | 500 | 0.04685 | 93.7 | 65.1 | 0.0705 | 0.002 | 0.0041888 | 0.033217 | 3.3217e-05 | 0.225 | 6773.6183 | 54.1401 | -54.1401 | 17.2333 | 1 | 56112.5577 | 1562.856 | 0.8366 | 0.12071 | 0.82947 | 0.0005194 | 0.00043083 | 50.2917 | 3.3528 | 3352.7805 | 12.07 | 12070.0096
n/a | BPR15-RPM518 | n/a | Stainless steel | 7.93 | 2 | 518 | 1 | -518 | 60 | 15 | 15 | 500 | 0.04685 | 93.7 | 65.1 | 0.0705 | 0.002 | 0.0041888 | 0.033217 | 3.3217e-05 | 0.225 | 6773.6183 | 54.2448 | -54.2448 | 17.2667 | 1 | 56112.5577 | 1562.856 | 0.8366 | 0.12071 | 0.82947 | 0.00052142 | 0.0004325 | 50.5841 | 3.3723 | 3372.2733 | 12.1402 | 12140.1839
n/a | BPR15-RPM519 | n/a | Stainless steel | 7.93 | 2 | 519 | 1 | -519 | 60 | 15 | 15 | 500 | 0.04685 | 93.7 | 65.1 | 0.0705 | 0.002 | 0.0041888 | 0.033217 | 3.3217e-05 | 0.225 | 6773.6183 | 54.3496 | -54.3496 | 17.3 | 1 | 56112.5577 | 1562.856 | 0.8366 | 0.12071 | 0.82947 | 0.00052343 | 0.00043417 | 50.8776 | 3.3918 | 3391.8416 | 12.2106 | 12210.6297
n/a | BPR15-RPM520 | n/a | Stainless steel | 7.93 | 2 | 520 | 1 | -520 | 60 | 15 | 15 | 500 | 0.04685 | 93.7 | 65.1 | 0.0705 | 0.002 | 0.0041888 | 0.033217 | 3.3217e-05 | 0.225 | 6773.6183 | 54.4543 | -54.4543 | 17.3333 | 1 | 56112.5577 | 1562.856 | 0.8366 | 0.12071 | 0.82947 | 0.00052545 | 0.00043584 | 51.1723 | 3.4115 | 3411.4854 | 12.2813 | 12281.3475
n/a | BPR15-RPM521 | n/a | Stainless steel | 7.93 | 2 | 521 | 1 | -521 | 60 | 15 | 15 | 500 | 0.04685 | 93.7 | 65.1 | 0.0705 | 0.002 | 0.0041888 | 0.033217 | 3.3217e-05 | 0.225 | 6773.6183 | 54.559 | -54.559 | 17.3667 | 1 | 56112.5577 | 1562.856 | 0.8366 | 0.12071 | 0.82947 | 0.00052747 | 0.00043752 | 51.4681 | 3.4312 | 3431.2049 | 12.3523 | 12352.3377
n/a | BPR15-RPM522 | n/a | Stainless steel | 7.93 | 2 | 522 | 1 | -522 | 60 | 15 | 15 | 500 | 0.04685 | 93.7 | 65.1 | 0.0705 | 0.002 | 0.0041888 | 0.033217 | 3.3217e-05 | 0.225 | 6773.6183 | 54.6637 | -54.6637 | 17.4 | 1 | 56112.5577 | 1562.856 | 0.8366 | 0.12071 | 0.82947 | 0.0005295 | 0.0004392 | 51.765 | 3.451 | 3451.0003 | 12.4236 | 12423.601
n/a | BPR15-RPM523 | n/a | Stainless steel | 7.93 | 2 | 523 | 1 | -523 | 60 | 15 | 15 | 500 | 0.04685 | 93.7 | 65.1 | 0.0705 | 0.002 | 0.0041888 | 0.033217 | 3.3217e-05 | 0.225 | 6773.6183 | 54.7684 | -54.7684 | 17.4333 | 1 | 56112.5577 | 1562.856 | 0.8366 | 0.12071 | 0.82947 | 0.00053153 | 0.00044089 | 52.0631 | 3.4709 | 3470.8716 | 12.4951 | 12495.1379
n/a | BPR15-RPM524 | n/a | Stainless steel | 7.93 | 2 | 524 | 1 | -524 | 60 | 15 | 15 | 500 | 0.04685 | 93.7 | 65.1 | 0.0705 | 0.002 | 0.0041888 | 0.033217 | 3.3217e-05 | 0.225 | 6773.6183 | 54.8732 | -54.8732 | 17.4667 | 1 | 56112.5577 | 1562.856 | 0.8366 | 0.12071 | 0.82947 | 0.00053357 | 0.00044258 | 52.3623 | 3.4908 | 3490.8191 | 12.5669 | 12566.9489
n/a | BPR15-RPM525 | n/a | Stainless steel | 7.93 | 2 | 525 | 1 | -525 | 60 | 15 | 15 | 500 | 0.04685 | 93.7 | 65.1 | 0.0705 | 0.002 | 0.0041888 | 0.033217 | 3.3217e-05 | 0.225 | 6773.6183 | 54.9779 | -54.9779 | 17.5 | 1 | 56112.5577 | 1562.856 | 0.8366 | 0.12071 | 0.82947 | 0.0005356 | 0.00044427 | 52.6626 | 3.5108 | 3510.8429 | 12.639 | 12639.0345
n/a | BPR15-RPM526 | n/a | Stainless steel | 7.93 | 2 | 526 | 1 | -526 | 60 | 15 | 15 | 500 | 0.04685 | 93.7 | 65.1 | 0.0705 | 0.002 | 0.0041888 | 0.033217 | 3.3217e-05 | 0.225 | 6773.6183 | 55.0826 | -55.0826 | 17.5333 | 1 | 56112.5577 | 1562.856 | 0.8366 | 0.12071 | 0.82947 | 0.00053765 | 0.00044596 | 52.9641 | 3.5309 | 3530.9431 | 12.7114 | 12711.3952
n/a | BPR15-RPM527 | n/a | Stainless steel | 7.93 | 2 | 527 | 1 | -527 | 60 | 15 | 15 | 500 | 0.04685 | 93.7 | 65.1 | 0.0705 | 0.002 | 0.0041888 | 0.033217 | 3.3217e-05 | 0.225 | 6773.6183 | 55.1873 | -55.1873 | 17.5667 | 1 | 56112.5577 | 1562.856 | 0.8366 | 0.12071 | 0.82947 | 0.00053969 | 0.00044766 | 53.2668 | 3.5511 | 3551.1199 | 12.784 | 12784.0315
n/a | BPR15-RPM528 | n/a | Stainless steel | 7.93 | 2 | 528 | 1 | -528 | 60 | 15 | 15 | 500 | 0.04685 | 93.7 | 65.1 | 0.0705 | 0.002 | 0.0041888 | 0.033217 | 3.3217e-05 | 0.225 | 6773.6183 | 55.292 | -55.292 | 17.6 | 1 | 56112.5577 | 1562.856 | 0.8366 | 0.12071 | 0.82947 | 0.00054174 | 0.00044936 | 53.5706 | 3.5714 | 3571.3734 | 12.8569 | 12856.9441
n/a | BPR15-RPM529 | n/a | Stainless steel | 7.93 | 2 | 529 | 1 | -529 | 60 | 15 | 15 | 500 | 0.04685 | 93.7 | 65.1 | 0.0705 | 0.002 | 0.0041888 | 0.033217 | 3.3217e-05 | 0.225 | 6773.6183 | 55.3968 | -55.3968 | 17.6333 | 1 | 56112.5577 | 1562.856 | 0.8366 | 0.12071 | 0.82947 | 0.0005438 | 0.00045106 | 53.8756 | 3.5917 | 3591.7037 | 12.9301 | 12930.1333
n/a | BPR15-RPM530 | n/a | Stainless steel | 7.93 | 2 | 530 | 1 | -530 | 60 | 15 | 15 | 500 | 0.04685 | 93.7 | 65.1 | 0.0705 | 0.002 | 0.0041888 | 0.033217 | 3.3217e-05 | 0.225 | 6773.6183 | 55.5015 | -55.5015 | 17.6667 | 1 | 56112.5577 | 1562.856 | 0.8366 | 0.12071 | 0.82947 | 0.00054585 | 0.00045277 | 54.1817 | 3.6121 | 3612.1111 | 13.0036 | 13003.5998
n/a | BPR15-RPM531 | n/a | Stainless steel | 7.93 | 2 | 531 | 1 | -531 | 60 | 15 | 15 | 500 | 0.04685 | 93.7 | 65.1 | 0.0705 | 0.002 | 0.0041888 | 0.033217 | 3.3217e-05 | 0.225 | 6773.6183 | 55.6062 | -55.6062 | 17.7 | 1 | 56112.5577 | 1562.856 | 0.8366 | 0.12071 | 0.82947 | 0.00054792 | 0.00045448 | 54.4889 | 3.6326 | 3632.5956 | 13.0773 | 13077.3441
n/a | BPR15-RPM532 | n/a | Stainless steel | 7.93 | 2 | 532 | 1 | -532 | 60 | 15 | 15 | 500 | 0.04685 | 93.7 | 65.1 | 0.0705 | 0.002 | 0.0041888 | 0.033217 | 3.3217e-05 | 0.225 | 6773.6183 | 55.7109 | -55.7109 | 17.7333 | 1 | 56112.5577 | 1562.856 | 0.8366 | 0.12071 | 0.82947 | 0.00054998 | 0.00045619 | 54.7974 | 3.6532 | 3653.1574 | 13.1514 | 13151.3666
n/a | BPR15-RPM533 | n/a | Stainless steel | 7.93 | 2 | 533 | 1 | -533 | 60 | 15 | 15 | 500 | 0.04685 | 93.7 | 65.1 | 0.0705 | 0.002 | 0.0041888 | 0.033217 | 3.3217e-05 | 0.225 | 6773.6183 | 55.8156 | -55.8156 | 17.7667 | 1 | 56112.5577 | 1562.856 | 0.8366 | 0.12071 | 0.82947 | 0.00055205 | 0.00045791 | 55.1069 | 3.6738 | 3673.7967 | 13.2257 | 13225.6679
n/a | BPR15-RPM534 | n/a | Stainless steel | 7.93 | 2 | 534 | 1 | -534 | 60 | 15 | 15 | 500 | 0.04685 | 93.7 | 65.1 | 0.0705 | 0.002 | 0.0041888 | 0.033217 | 3.3217e-05 | 0.225 | 6773.6183 | 55.9203 | -55.9203 | 17.8 | 1 | 56112.5577 | 1562.856 | 0.8366 | 0.12071 | 0.82947 | 0.00055412 | 0.00045963 | 55.4177 | 3.6945 | 3694.5135 | 13.3002 | 13300.2486
n/a | BPR15-RPM535 | n/a | Stainless steel | 7.93 | 2 | 535 | 1 | -535 | 60 | 15 | 15 | 500 | 0.04685 | 93.7 | 65.1 | 0.0705 | 0.002 | 0.0041888 | 0.033217 | 3.3217e-05 | 0.225 | 6773.6183 | 56.0251 | -56.0251 | 17.8333 | 1 | 56112.5577 | 1562.856 | 0.8366 | 0.12071 | 0.82947 | 0.0005562 | 0.00046135 | 55.7296 | 3.7153 | 3715.3081 | 13.3751 | 13375.1091
n/a | BPR15-RPM536 | n/a | Stainless steel | 7.93 | 2 | 536 | 1 | -536 | 60 | 15 | 15 | 500 | 0.04685 | 93.7 | 65.1 | 0.0705 | 0.002 | 0.0041888 | 0.033217 | 3.3217e-05 | 0.225 | 6773.6183 | 56.1298 | -56.1298 | 17.8667 | 1 | 56112.5577 | 1562.856 | 0.8366 | 0.12071 | 0.82947 | 0.00055828 | 0.00046308 | 56.0427 | 3.7362 | 3736.1806 | 13.4502 | 13450.25
n/a | BPR15-RPM537 | n/a | Stainless steel | 7.93 | 2 | 537 | 1 | -537 | 60 | 15 | 15 | 500 | 0.04685 | 93.7 | 65.1 | 0.0705 | 0.002 | 0.0041888 | 0.033217 | 3.3217e-05 | 0.225 | 6773.6183 | 56.2345 | -56.2345 | 17.9 | 1 | 56112.5577 | 1562.856 | 0.8366 | 0.12071 | 0.82947 | 0.00056037 | 0.00046481 | 56.357 | 3.7571 | 3757.1311 | 13.5257 | 13525.6718
n/a | BPR15-RPM538 | n/a | Stainless steel | 7.93 | 2 | 538 | 1 | -538 | 60 | 15 | 15 | 500 | 0.04685 | 93.7 | 65.1 | 0.0705 | 0.002 | 0.0041888 | 0.033217 | 3.3217e-05 | 0.225 | 6773.6183 | 56.3392 | -56.3392 | 17.9333 | 1 | 56112.5577 | 1562.856 | 0.8366 | 0.12071 | 0.82947 | 0.00056246 | 0.00046654 | 56.6724 | 3.7782 | 3778.1597 | 13.6014 | 13601.375
n/a | BPR15-RPM539 | n/a | Stainless steel | 7.93 | 2 | 539 | 1 | -539 | 60 | 15 | 15 | 500 | 0.04685 | 93.7 | 65.1 | 0.0705 | 0.002 | 0.0041888 | 0.033217 | 3.3217e-05 | 0.225 | 6773.6183 | 56.4439 | -56.4439 | 17.9667 | 1 | 56112.5577 | 1562.856 | 0.8366 | 0.12071 | 0.82947 | 0.00056455 | 0.00046828 | 56.989 | 3.7993 | 3799.2667 | 13.6774 | 13677.3602
n/a | BPR15-RPM540 | n/a | Stainless steel | 7.93 | 2 | 540 | 1 | -540 | 60 | 15 | 15 | 500 | 0.04685 | 93.7 | 65.1 | 0.0705 | 0.002 | 0.0041888 | 0.033217 | 3.3217e-05 | 0.225 | 6773.6183 | 56.5487 | -56.5487 | 18 | 1 | 56112.5577 | 1562.856 | 0.8366 | 0.12071 | 0.82947 | 0.00056665 | 0.00047002 | 57.3068 | 3.8205 | 3820.4522 | 13.7536 | 13753.6278
n/a | BPR15-RPM541 | n/a | Stainless steel | 7.93 | 2 | 541 | 1 | -541 | 60 | 15 | 15 | 500 | 0.04685 | 93.7 | 65.1 | 0.0705 | 0.002 | 0.0041888 | 0.033217 | 3.3217e-05 | 0.225 | 6773.6183 | 56.6534 | -56.6534 | 18.0333 | 1 | 56112.5577 | 1562.856 | 0.8366 | 0.12071 | 0.82947 | 0.00056875 | 0.00047176 | 57.6257 | 3.8417 | 3841.7162 | 13.8302 | 13830.1784
n/a | BPR15-RPM542 | n/a | Stainless steel | 7.93 | 2 | 542 | 1 | -542 | 60 | 15 | 15 | 500 | 0.04685 | 93.7 | 65.1 | 0.0705 | 0.002 | 0.0041888 | 0.033217 | 3.3217e-05 | 0.225 | 6773.6183 | 56.7581 | -56.7581 | 18.0667 | 1 | 56112.5577 | 1562.856 | 0.8366 | 0.12071 | 0.82947 | 0.00057085 | 0.0004735 | 57.9459 | 3.8631 | 3863.059 | 13.907 | 13907.0126
n/a | BPR15-RPM543 | n/a | Stainless steel | 7.93 | 2 | 543 | 1 | -543 | 60 | 15 | 15 | 500 | 0.04685 | 93.7 | 65.1 | 0.0705 | 0.002 | 0.0041888 | 0.033217 | 3.3217e-05 | 0.225 | 6773.6183 | 56.8628 | -56.8628 | 18.1 | 1 | 56112.5577 | 1562.856 | 0.8366 | 0.12071 | 0.82947 | 0.00057296 | 0.00047525 | 58.2672 | 3.8845 | 3884.4808 | 13.9841 | 13984.1308
n/a | BPR15-RPM544 | n/a | Stainless steel | 7.93 | 2 | 544 | 1 | -544 | 60 | 15 | 15 | 500 | 0.04685 | 93.7 | 65.1 | 0.0705 | 0.002 | 0.0041888 | 0.033217 | 3.3217e-05 | 0.225 | 6773.6183 | 56.9675 | -56.9675 | 18.1333 | 1 | 56112.5577 | 1562.856 | 0.8366 | 0.12071 | 0.82947 | 0.00057507 | 0.00047701 | 58.5897 | 3.906 | 3905.9815 | 14.0615 | 14061.5335
n/a | BPR15-RPM545 | n/a | Stainless steel | 7.93 | 2 | 545 | 1 | -545 | 60 | 15 | 15 | 500 | 0.04685 | 93.7 | 65.1 | 0.0705 | 0.002 | 0.0041888 | 0.033217 | 3.3217e-05 | 0.225 | 6773.6183 | 57.0723 | -57.0723 | 18.1667 | 1 | 56112.5577 | 1562.856 | 0.8366 | 0.12071 | 0.82947 | 0.00057719 | 0.00047876 | 58.9134 | 3.9276 | 3927.5615 | 14.1392 | 14139.2214
n/a | BPR15-RPM546 | n/a | Stainless steel | 7.93 | 2 | 546 | 1 | -546 | 60 | 15 | 15 | 500 | 0.04685 | 93.7 | 65.1 | 0.0705 | 0.002 | 0.0041888 | 0.033217 | 3.3217e-05 | 0.225 | 6773.6183 | 57.177 | -57.177 | 18.2 | 1 | 56112.5577 | 1562.856 | 0.8366 | 0.12071 | 0.82947 | 0.00057931 | 0.00048052 | 59.2383 | 3.9492 | 3949.2208 | 14.2172 | 14217.1949
n/a | BPR15-RPM547 | n/a | Stainless steel | 7.93 | 2 | 547 | 1 | -547 | 60 | 15 | 15 | 500 | 0.04685 | 93.7 | 65.1 | 0.0705 | 0.002 | 0.0041888 | 0.033217 | 3.3217e-05 | 0.225 | 6773.6183 | 57.2817 | -57.2817 | 18.2333 | 1 | 56112.5577 | 1562.856 | 0.8366 | 0.12071 | 0.82947 | 0.00058143 | 0.00048228 | 59.5644 | 3.971 | 3970.9596 | 14.2955 | 14295.4545
n/a | BPR15-RPM548 | n/a | Stainless steel | 7.93 | 2 | 548 | 1 | -548 | 60 | 15 | 15 | 500 | 0.04685 | 93.7 | 65.1 | 0.0705 | 0.002 | 0.0041888 | 0.033217 | 3.3217e-05 | 0.225 | 6773.6183 | 57.3864 | -57.3864 | 18.2667 | 1 | 56112.5577 | 1562.856 | 0.8366 | 0.12071 | 0.82947 | 0.00058356 | 0.00048405 | 59.8917 | 3.9928 | 3992.778 | 14.374 | 14374.0007
n/a | BPR15-RPM549 | n/a | Stainless steel | 7.93 | 2 | 549 | 1 | -549 | 60 | 15 | 15 | 500 | 0.04685 | 93.7 | 65.1 | 0.0705 | 0.002 | 0.0041888 | 0.033217 | 3.3217e-05 | 0.225 | 6773.6183 | 57.4911 | -57.4911 | 18.3 | 1 | 56112.5577 | 1562.856 | 0.8366 | 0.12071 | 0.82947 | 0.00058569 | 0.00048581 | 60.2201 | 4.0147 | 4014.6762 | 14.4528 | 14452.8342
n/a | BPR15-RPM550 | n/a | Stainless steel | 7.93 | 2 | 550 | 1 | -550 | 60 | 15 | 15 | 500 | 0.04685 | 93.7 | 65.1 | 0.0705 | 0.002 | 0.0041888 | 0.033217 | 3.3217e-05 | 0.225 | 6773.6183 | 57.5959 | -57.5959 | 18.3333 | 1 | 56112.5577 | 1562.856 | 0.8366 | 0.12071 | 0.82947 | 0.00058783 | 0.00048759 | 60.5498 | 4.0367 | 4036.6543 | 14.532 | 14531.9554
n/a | BPR15-RPM551 | n/a | Stainless steel | 7.93 | 2 | 551 | 1 | -551 | 60 | 15 | 15 | 500 | 0.04685 | 93.7 | 65.1 | 0.0705 | 0.002 | 0.0041888 | 0.033217 | 3.3217e-05 | 0.225 | 6773.6183 | 57.7006 | -57.7006 | 18.3667 | 1 | 56112.5577 | 1562.856 | 0.8366 | 0.12071 | 0.82947 | 0.00058997 | 0.00048936 | 60.8807 | 4.0587 | 4058.7124 | 14.6114 | 14611.3648
n/a | BPR15-RPM552 | n/a | Stainless steel | 7.93 | 2 | 552 | 1 | -552 | 60 | 15 | 15 | 500 | 0.04685 | 93.7 | 65.1 | 0.0705 | 0.002 | 0.0041888 | 0.033217 | 3.3217e-05 | 0.225 | 6773.6183 | 57.8053 | -57.8053 | 18.4 | 1 | 56112.5577 | 1562.856 | 0.8366 | 0.12071 | 0.82947 | 0.00059211 | 0.00049114 | 61.2128 | 4.0809 | 4080.8508 | 14.6911 | 14691.063
n/a | BPR15-RPM553 | n/a | Stainless steel | 7.93 | 2 | 553 | 1 | -553 | 60 | 15 | 15 | 500 | 0.04685 | 93.7 | 65.1 | 0.0705 | 0.002 | 0.0041888 | 0.033217 | 3.3217e-05 | 0.225 | 6773.6183 | 57.91 | -57.91 | 18.4333 | 1 | 56112.5577 | 1562.856 | 0.8366 | 0.12071 | 0.82947 | 0.00059426 | 0.00049292 | 61.546 | 4.1031 | 4103.0696 | 14.7711 | 14771.0505
n/a | BPR15-RPM554 | n/a | Stainless steel | 7.93 | 2 | 554 | 1 | -554 | 60 | 15 | 15 | 500 | 0.04685 | 93.7 | 65.1 | 0.0705 | 0.002 | 0.0041888 | 0.033217 | 3.3217e-05 | 0.225 | 6773.6183 | 58.0147 | -58.0147 | 18.4667 | 1 | 56112.5577 | 1562.856 | 0.8366 | 0.12071 | 0.82947 | 0.00059641 | 0.0004947 | 61.8805 | 4.1254 | 4125.3688 | 14.8513 | 14851.3277
n/a | BPR15-RPM555 | n/a | Stainless steel | 7.93 | 2 | 555 | 1 | -555 | 60 | 15 | 15 | 500 | 0.04685 | 93.7 | 65.1 | 0.0705 | 0.002 | 0.0041888 | 0.033217 | 3.3217e-05 | 0.225 | 6773.6183 | 58.1195 | -58.1195 | 18.5 | 1 | 56112.5577 | 1562.856 | 0.8366 | 0.12071 | 0.82947 | 0.00059856 | 0.00049649 | 62.2162 | 4.1477 | 4147.7487 | 14.9319 | 14931.8953
n/a | BPR15-RPM556 | n/a | Stainless steel | 7.93 | 2 | 556 | 1 | -556 | 60 | 15 | 15 | 500 | 0.04685 | 93.7 | 65.1 | 0.0705 | 0.002 | 0.0041888 | 0.033217 | 3.3217e-05 | 0.225 | 6773.6183 | 58.2242 | -58.2242 | 18.5333 | 1 | 56112.5577 | 1562.856 | 0.8366 | 0.12071 | 0.82947 | 0.00060072 | 0.00049828 | 62.5531 | 4.1702 | 4170.2094 | 15.0128 | 15012.7538
n/a | BPR15-RPM557 | n/a | Stainless steel | 7.93 | 2 | 557 | 1 | -557 | 60 | 15 | 15 | 500 | 0.04685 | 93.7 | 65.1 | 0.0705 | 0.002 | 0.0041888 | 0.033217 | 3.3217e-05 | 0.225 | 6773.6183 | 58.3289 | -58.3289 | 18.5667 | 1 | 56112.5577 | 1562.856 | 0.8366 | 0.12071 | 0.82947 | 0.00060289 | 0.00050008 | 62.8913 | 4.1928 | 4192.751 | 15.0939 | 15093.9036
n/a | BPR15-RPM558 | n/a | Stainless steel | 7.93 | 2 | 558 | 1 | -558 | 60 | 15 | 15 | 500 | 0.04685 | 93.7 | 65.1 | 0.0705 | 0.002 | 0.0041888 | 0.033217 | 3.3217e-05 | 0.225 | 6773.6183 | 58.4336 | -58.4336 | 18.6 | 1 | 56112.5577 | 1562.856 | 0.8366 | 0.12071 | 0.82947 | 0.00060505 | 0.00050187 | 63.2306 | 4.2154 | 4215.3737 | 15.1753 | 15175.3454
n/a | BPR15-RPM559 | n/a | Stainless steel | 7.93 | 2 | 559 | 1 | -559 | 60 | 15 | 15 | 500 | 0.04685 | 93.7 | 65.1 | 0.0705 | 0.002 | 0.0041888 | 0.033217 | 3.3217e-05 | 0.225 | 6773.6183 | 58.5383 | -58.5383 | 18.6333 | 1 | 56112.5577 | 1562.856 | 0.8366 | 0.12071 | 0.82947 | 0.00060722 | 0.00050367 | 63.5712 | 4.2381 | 4238.0777 | 15.2571 | 15257.0796
n/a | BPR15-RPM560 | n/a | Stainless steel | 7.93 | 2 | 560 | 1 | -560 | 60 | 15 | 15 | 500 | 0.04685 | 93.7 | 65.1 | 0.0705 | 0.002 | 0.0041888 | 0.033217 | 3.3217e-05 | 0.225 | 6773.6183 | 58.6431 | -58.6431 | 18.6667 | 1 | 56112.5577 | 1562.856 | 0.8366 | 0.12071 | 0.82947 | 0.0006094 | 0.00050548 | 63.9129 | 4.2609 | 4260.863 | 15.3391 | 15339.1067
n/a | BPR15-RPM561 | n/a | Stainless steel | 7.93 | 2 | 561 | 1 | -561 | 60 | 15 | 15 | 500 | 0.04685 | 93.7 | 65.1 | 0.0705 | 0.002 | 0.0041888 | 0.033217 | 3.3217e-05 | 0.225 | 6773.6183 | 58.7478 | -58.7478 | 18.7 | 1 | 56112.5577 | 1562.856 | 0.8366 | 0.12071 | 0.82947 | 0.00061158 | 0.00050728 | 64.2559 | 4.2837 | 4283.7298 | 15.4214 | 15421.4273
n/a | BPR15-RPM562 | n/a | Stainless steel | 7.93 | 2 | 562 | 1 | -562 | 60 | 15 | 15 | 500 | 0.04685 | 93.7 | 65.1 | 0.0705 | 0.002 | 0.0041888 | 0.033217 | 3.3217e-05 | 0.225 | 6773.6183 | 58.8525 | -58.8525 | 18.7333 | 1 | 56112.5577 | 1562.856 | 0.8366 | 0.12071 | 0.82947 | 0.00061376 | 0.00050909 | 64.6002 | 4.3067 | 4306.6783 | 15.504 | 15504.0419
n/a | BPR15-RPM563 | n/a | Stainless steel | 7.93 | 2 | 563 | 1 | -563 | 60 | 15 | 15 | 500 | 0.04685 | 93.7 | 65.1 | 0.0705 | 0.002 | 0.0041888 | 0.033217 | 3.3217e-05 | 0.225 | 6773.6183 | 58.9572 | -58.9572 | 18.7667 | 1 | 56112.5577 | 1562.856 | 0.8366 | 0.12071 | 0.82947 | 0.00061594 | 0.00051091 | 64.9456 | 4.3297 | 4329.7086 | 15.587 | 15586.9511
n/a | BPR15-RPM564 | n/a | Stainless steel | 7.93 | 2 | 564 | 1 | -564 | 60 | 15 | 15 | 500 | 0.04685 | 93.7 | 65.1 | 0.0705 | 0.002 | 0.0041888 | 0.033217 | 3.3217e-05 | 0.225 | 6773.6183 | 59.0619 | -59.0619 | 18.8 | 1 | 56112.5577 | 1562.856 | 0.8366 | 0.12071 | 0.82947 | 0.00061813 | 0.00051272 | 65.2923 | 4.3528 | 4352.8209 | 15.6702 | 15670.1553
n/a | BPR15-RPM565 | n/a | Stainless steel | 7.93 | 2 | 565 | 1 | -565 | 60 | 15 | 15 | 500 | 0.04685 | 93.7 | 65.1 | 0.0705 | 0.002 | 0.0041888 | 0.033217 | 3.3217e-05 | 0.225 | 6773.6183 | 59.1667 | -59.1667 | 18.8333 | 1 | 56112.5577 | 1562.856 | 0.8366 | 0.12071 | 0.82947 | 0.00062033 | 0.00051454 | 65.6402 | 4.376 | 4376.0153 | 15.7537 | 15753.655
n/a | BPR15-RPM566 | n/a | Stainless steel | 7.93 | 2 | 566 | 1 | -566 | 60 | 15 | 15 | 500 | 0.04685 | 93.7 | 65.1 | 0.0705 | 0.002 | 0.0041888 | 0.033217 | 3.3217e-05 | 0.225 | 6773.6183 | 59.2714 | -59.2714 | 18.8667 | 1 | 56112.5577 | 1562.856 | 0.8366 | 0.12071 | 0.82947 | 0.00062253 | 0.00051637 | 65.9894 | 4.3993 | 4399.2919 | 15.8375 | 15837.4509
n/a | BPR15-RPM567 | n/a | Stainless steel | 7.93 | 2 | 567 | 1 | -567 | 60 | 15 | 15 | 500 | 0.04685 | 93.7 | 65.1 | 0.0705 | 0.002 | 0.0041888 | 0.033217 | 3.3217e-05 | 0.225 | 6773.6183 | 59.3761 | -59.3761 | 18.9 | 1 | 56112.5577 | 1562.856 | 0.8366 | 0.12071 | 0.82947 | 0.00062473 | 0.00051819 | 66.3398 | 4.4227 | 4422.6509 | 15.9215 | 15921.5434
n/a | BPR15-RPM568 | n/a | Stainless steel | 7.93 | 2 | 568 | 1 | -568 | 60 | 15 | 15 | 500 | 0.04685 | 93.7 | 65.1 | 0.0705 | 0.002 | 0.0041888 | 0.033217 | 3.3217e-05 | 0.225 | 6773.6183 | 59.4808 | -59.4808 | 18.9333 | 1 | 56112.5577 | 1562.856 | 0.8366 | 0.12071 | 0.82947 | 0.00062693 | 0.00052002 | 66.6914 | 4.4461 | 4446.0925 | 16.0059 | 16005.933
n/a | BPR15-RPM569 | n/a | Stainless steel | 7.93 | 2 | 569 | 1 | -569 | 60 | 15 | 15 | 500 | 0.04685 | 93.7 | 65.1 | 0.0705 | 0.002 | 0.0041888 | 0.033217 | 3.3217e-05 | 0.225 | 6773.6183 | 59.5855 | -59.5855 | 18.9667 | 1 | 56112.5577 | 1562.856 | 0.8366 | 0.12071 | 0.82947 | 0.00062914 | 0.00052185 | 67.0443 | 4.4696 | 4469.6168 | 16.0906 | 16090.6203
n/a | BPR15-RPM570 | n/a | Stainless steel | 7.93 | 2 | 570 | 1 | -570 | 60 | 15 | 15 | 500 | 0.04685 | 93.7 | 65.1 | 0.0705 | 0.002 | 0.0041888 | 0.033217 | 3.3217e-05 | 0.225 | 6773.6183 | 59.6903 | -59.6903 | 19 | 1 | 56112.5577 | 1562.856 | 0.8366 | 0.12071 | 0.82947 | 0.00063136 | 0.00052369 | 67.3984 | 4.4932 | 4493.2238 | 16.1756 | 16175.6058
n/a | BPR15-RPM571 | n/a | Stainless steel | 7.93 | 2 | 571 | 1 | -571 | 60 | 15 | 15 | 500 | 0.04685 | 93.7 | 65.1 | 0.0705 | 0.002 | 0.0041888 | 0.033217 | 3.3217e-05 | 0.225 | 6773.6183 | 59.795 | -59.795 | 19.0333 | 1 | 56112.5577 | 1562.856 | 0.8366 | 0.12071 | 0.82947 | 0.00063357 | 0.00052553 | 67.7537 | 4.5169 | 4516.9139 | 16.2609 | 16260.89
n/a | BPR15-RPM572 | n/a | Stainless steel | 7.93 | 2 | 572 | 1 | -572 | 60 | 15 | 15 | 500 | 0.04685 | 93.7 | 65.1 | 0.0705 | 0.002 | 0.0041888 | 0.033217 | 3.3217e-05 | 0.225 | 6773.6183 | 59.8997 | -59.8997 | 19.0667 | 1 | 56112.5577 | 1562.856 | 0.8366 | 0.12071 | 0.82947 | 0.00063579 | 0.00052737 | 68.1103 | 4.5407 | 4540.6871 | 16.3465 | 16346.4735
n/a | BPR15-RPM573 | n/a | Stainless steel | 7.93 | 2 | 573 | 1 | -573 | 60 | 15 | 15 | 500 | 0.04685 | 93.7 | 65.1 | 0.0705 | 0.002 | 0.0041888 | 0.033217 | 3.3217e-05 | 0.225 | 6773.6183 | 60.0044 | -60.0044 | 19.1 | 1 | 56112.5577 | 1562.856 | 0.8366 | 0.12071 | 0.82947 | 0.00063802 | 0.00052922 | 68.4682 | 4.5645 | 4564.5435 | 16.4324 | 16432.3567
n/a | BPR15-RPM574 | n/a | Stainless steel | 7.93 | 2 | 574 | 1 | -574 | 60 | 15 | 15 | 500 | 0.04685 | 93.7 | 65.1 | 0.0705 | 0.002 | 0.0041888 | 0.033217 | 3.3217e-05 | 0.225 | 6773.6183 | 60.1091 | -60.1091 | 19.1333 | 1 | 56112.5577 | 1562.856 | 0.8366 | 0.12071 | 0.82947 | 0.00064025 | 0.00053107 | 68.8273 | 4.5885 | 4588.4834 | 16.5185 | 16518.5402
n/a | BPR15-RPM575 | n/a | Stainless steel | 7.93 | 2 | 575 | 1 | -575 | 60 | 15 | 15 | 500 | 0.04685 | 93.7 | 65.1 | 0.0705 | 0.002 | 0.0041888 | 0.033217 | 3.3217e-05 | 0.225 | 6773.6183 | 60.2139 | -60.2139 | 19.1667 | 1 | 56112.5577 | 1562.856 | 0.8366 | 0.12071 | 0.82947 | 0.00064248 | 0.00053292 | 69.1876 | 4.6125 | 4612.5068 | 16.605 | 16605.0245
n/a | BPR15-RPM576 | n/a | Stainless steel | 7.93 | 2 | 576 | 1 | -576 | 60 | 15 | 15 | 500 | 0.04685 | 93.7 | 65.1 | 0.0705 | 0.002 | 0.0041888 | 0.033217 | 3.3217e-05 | 0.225 | 6773.6183 | 60.3186 | -60.3186 | 19.2 | 1 | 56112.5577 | 1562.856 | 0.8366 | 0.12071 | 0.82947 | 0.00064472 | 0.00053477 | 69.5492 | 4.6366 | 4636.6139 | 16.6918 | 16691.8102
n/a | BPR15-RPM577 | n/a | Stainless steel | 7.93 | 2 | 577 | 1 | -577 | 60 | 15 | 15 | 500 | 0.04685 | 93.7 | 65.1 | 0.0705 | 0.002 | 0.0041888 | 0.033217 | 3.3217e-05 | 0.225 | 6773.6183 | 60.4233 | -60.4233 | 19.2333 | 1 | 56112.5577 | 1562.856 | 0.8366 | 0.12071 | 0.82947 | 0.00064696 | 0.00053663 | 69.9121 | 4.6608 | 4660.8049 | 16.7789 | 16778.8977
n/a | BPR15-RPM578 | n/a | Stainless steel | 7.93 | 2 | 578 | 1 | -578 | 60 | 15 | 15 | 500 | 0.04685 | 93.7 | 65.1 | 0.0705 | 0.002 | 0.0041888 | 0.033217 | 3.3217e-05 | 0.225 | 6773.6183 | 60.528 | -60.528 | 19.2667 | 1 | 56112.5577 | 1562.856 | 0.8366 | 0.12071 | 0.82947 | 0.0006492 | 0.00053849 | 70.2762 | 4.6851 | 4685.0799 | 16.8663 | 16866.2876
n/a | BPR15-RPM579 | n/a | Stainless steel | 7.93 | 2 | 579 | 1 | -579 | 60 | 15 | 15 | 500 | 0.04685 | 93.7 | 65.1 | 0.0705 | 0.002 | 0.0041888 | 0.033217 | 3.3217e-05 | 0.225 | 6773.6183 | 60.6327 | -60.6327 | 19.3 | 1 | 56112.5577 | 1562.856 | 0.8366 | 0.12071 | 0.82947 | 0.00065145 | 0.00054036 | 70.6416 | 4.7094 | 4709.439 | 16.954 | 16953.9805
n/a | BPR15-RPM580 | n/a | Stainless steel | 7.93 | 2 | 580 | 1 | -580 | 60 | 15 | 15 | 500 | 0.04685 | 93.7 | 65.1 | 0.0705 | 0.002 | 0.0041888 | 0.033217 | 3.3217e-05 | 0.225 | 6773.6183 | 60.7375 | -60.7375 | 19.3333 | 1 | 56112.5577 | 1562.856 | 0.8366 | 0.12071 | 0.82947 | 0.0006537 | 0.00054223 | 71.0082 | 4.7339 | 4733.8824 | 17.042 | 17041.9767
n/a | BPR15-RPM581 | n/a | Stainless steel | 7.93 | 2 | 581 | 1 | -581 | 60 | 15 | 15 | 500 | 0.04685 | 93.7 | 65.1 | 0.0705 | 0.002 | 0.0041888 | 0.033217 | 3.3217e-05 | 0.225 | 6773.6183 | 60.8422 | -60.8422 | 19.3667 | 1 | 56112.5577 | 1562.856 | 0.8366 | 0.12071 | 0.82947 | 0.00065596 | 0.0005441 | 71.3762 | 4.7584 | 4758.4103 | 17.1303 | 17130.277
n/a | BPR15-RPM582 | n/a | Stainless steel | 7.93 | 2 | 582 | 1 | -582 | 60 | 15 | 15 | 500 | 0.04685 | 93.7 | 65.1 | 0.0705 | 0.002 | 0.0041888 | 0.033217 | 3.3217e-05 | 0.225 | 6773.6183 | 60.9469 | -60.9469 | 19.4 | 1 | 56112.5577 | 1562.856 | 0.8366 | 0.12071 | 0.82947 | 0.00065822 | 0.00054597 | 71.7453 | 4.783 | 4783.0227 | 17.2189 | 17218.8817
n/a | BPR15-RPM583 | n/a | Stainless steel | 7.93 | 2 | 583 | 1 | -583 | 60 | 15 | 15 | 500 | 0.04685 | 93.7 | 65.1 | 0.0705 | 0.002 | 0.0041888 | 0.033217 | 3.3217e-05 | 0.225 | 6773.6183 | 61.0516 | -61.0516 | 19.4333 | 1 | 56112.5577 | 1562.856 | 0.8366 | 0.12071 | 0.82947 | 0.00066048 | 0.00054785 | 72.1158 | 4.8077 | 4807.7198 | 17.3078 | 17307.7914
n/a | BPR15-RPM584 | n/a | Stainless steel | 7.93 | 2 | 584 | 1 | -584 | 60 | 15 | 15 | 500 | 0.04685 | 93.7 | 65.1 | 0.0705 | 0.002 | 0.0041888 | 0.033217 | 3.3217e-05 | 0.225 | 6773.6183 | 61.1563 | -61.1563 | 19.4667 | 1 | 56112.5577 | 1562.856 | 0.8366 | 0.12071 | 0.82947 | 0.00066275 | 0.00054973 | 72.4875 | 4.8325 | 4832.5018 | 17.397 | 17397.0066
n/a | BPR15-RPM585 | n/a | Stainless steel | 7.93 | 2 | 585 | 1 | -585 | 60 | 15 | 15 | 500 | 0.04685 | 93.7 | 65.1 | 0.0705 | 0.002 | 0.0041888 | 0.033217 | 3.3217e-05 | 0.225 | 6773.6183 | 61.2611 | -61.2611 | 19.5 | 1 | 56112.5577 | 1562.856 | 0.8366 | 0.12071 | 0.82947 | 0.00066502 | 0.00055162 | 72.8605 | 4.8574 | 4857.3689 | 17.4865 | 17486.5279
n/a | BPR15-RPM586 | n/a | Stainless steel | 7.93 | 2 | 586 | 1 | -586 | 60 | 15 | 15 | 500 | 0.04685 | 93.7 | 65.1 | 0.0705 | 0.002 | 0.0041888 | 0.033217 | 3.3217e-05 | 0.225 | 6773.6183 | 61.3658 | -61.3658 | 19.5333 | 1 | 56112.5577 | 1562.856 | 0.8366 | 0.12071 | 0.82947 | 0.0006673 | 0.0005535 | 73.2348 | 4.8823 | 4882.3211 | 17.5764 | 17576.3558
n/a | BPR15-RPM587 | n/a | Stainless steel | 7.93 | 2 | 587 | 1 | -587 | 60 | 15 | 15 | 500 | 0.04685 | 93.7 | 65.1 | 0.0705 | 0.002 | 0.0041888 | 0.033217 | 3.3217e-05 | 0.225 | 6773.6183 | 61.4705 | -61.4705 | 19.5667 | 1 | 56112.5577 | 1562.856 | 0.8366 | 0.12071 | 0.82947 | 0.00066958 | 0.00055539 | 73.6104 | 4.9074 | 4907.3586 | 17.6665 | 17666.4908
n/a | BPR15-RPM588 | n/a | Stainless steel | 7.93 | 2 | 588 | 1 | -588 | 60 | 15 | 15 | 500 | 0.04685 | 93.7 | 65.1 | 0.0705 | 0.002 | 0.0041888 | 0.033217 | 3.3217e-05 | 0.225 | 6773.6183 | 61.5752 | -61.5752 | 19.6 | 1 | 56112.5577 | 1562.856 | 0.8366 | 0.12071 | 0.82947 | 0.00067186 | 0.00055729 | 73.9872 | 4.9325 | 4932.4815 | 17.7569 | 17756.9334
n/a | BPR15-RPM589 | n/a | Stainless steel | 7.93 | 2 | 589 | 1 | -589 | 60 | 15 | 15 | 500 | 0.04685 | 93.7 | 65.1 | 0.0705 | 0.002 | 0.0041888 | 0.033217 | 3.3217e-05 | 0.225 | 6773.6183 | 61.6799 | -61.6799 | 19.6333 | 1 | 56112.5577 | 1562.856 | 0.8366 | 0.12071 | 0.82947 | 0.00067415 | 0.00055919 | 74.3654 | 4.9577 | 4957.69 | 17.8477 | 17847.6842
n/a | BPR15-RPM590 | n/a | Stainless steel | 7.93 | 2 | 590 | 1 | -590 | 60 | 15 | 15 | 500 | 0.04685 | 93.7 | 65.1 | 0.0705 | 0.002 | 0.0041888 | 0.033217 | 3.3217e-05 | 0.225 | 6773.6183 | 61.7847 | -61.7847 | 19.6667 | 1 | 56112.5577 | 1562.856 | 0.8366 | 0.12071 | 0.82947 | 0.00067644 | 0.00056109 | 74.7448 | 4.983 | 4982.9843 | 17.9387 | 17938.7436
n/a | BPR15-RPM591 | n/a | Stainless steel | 7.93 | 2 | 591 | 1 | -591 | 60 | 15 | 15 | 500 | 0.04685 | 93.7 | 65.1 | 0.0705 | 0.002 | 0.0041888 | 0.033217 | 3.3217e-05 | 0.225 | 6773.6183 | 61.8894 | -61.8894 | 19.7 | 1 | 56112.5577 | 1562.856 | 0.8366 | 0.12071 | 0.82947 | 0.00067873 | 0.00056299 | 75.1255 | 5.0084 | 5008.3645 | 18.0301 | 18030.1122
n/a | BPR15-RPM592 | n/a | Stainless steel | 7.93 | 2 | 592 | 1 | -592 | 60 | 15 | 15 | 500 | 0.04685 | 93.7 | 65.1 | 0.0705 | 0.002 | 0.0041888 | 0.033217 | 3.3217e-05 | 0.225 | 6773.6183 | 61.9941 | -61.9941 | 19.7333 | 1 | 56112.5577 | 1562.856 | 0.8366 | 0.12071 | 0.82947 | 0.00068103 | 0.0005649 | 75.5075 | 5.0338 | 5033.8307 | 18.1218 | 18121.7906
n/a | BPR15-RPM593 | n/a | Stainless steel | 7.93 | 2 | 593 | 1 | -593 | 60 | 15 | 15 | 500 | 0.04685 | 93.7 | 65.1 | 0.0705 | 0.002 | 0.0041888 | 0.033217 | 3.3217e-05 | 0.225 | 6773.6183 | 62.0988 | -62.0988 | 19.7667 | 1 | 56112.5577 | 1562.856 | 0.8366 | 0.12071 | 0.82947 | 0.00068334 | 0.00056681 | 75.8907 | 5.0594 | 5059.3831 | 18.2138 | 18213.7792
n/a | BPR15-RPM594 | n/a | Stainless steel | 7.93 | 2 | 594 | 1 | -594 | 60 | 15 | 15 | 500 | 0.04685 | 93.7 | 65.1 | 0.0705 | 0.002 | 0.0041888 | 0.033217 | 3.3217e-05 | 0.225 | 6773.6183 | 62.2035 | -62.2035 | 19.8 | 1 | 56112.5577 | 1562.856 | 0.8366 | 0.12071 | 0.82947 | 0.00068564 | 0.00056872 | 76.2753 | 5.085 | 5085.0218 | 18.3061 | 18306.0786
n/a | BPR15-RPM595 | n/a | Stainless steel | 7.93 | 2 | 595 | 1 | -595 | 60 | 15 | 15 | 500 | 0.04685 | 93.7 | 65.1 | 0.0705 | 0.002 | 0.0041888 | 0.033217 | 3.3217e-05 | 0.225 | 6773.6183 | 62.3083 | -62.3083 | 19.8333 | 1 | 56112.5577 | 1562.856 | 0.8366 | 0.12071 | 0.82947 | 0.00068795 | 0.00057064 | 76.6612 | 5.1107 | 5110.747 | 18.3987 | 18398.6893
n/a | BPR15-RPM596 | n/a | Stainless steel | 7.93 | 2 | 596 | 1 | -596 | 60 | 15 | 15 | 500 | 0.04685 | 93.7 | 65.1 | 0.0705 | 0.002 | 0.0041888 | 0.033217 | 3.3217e-05 | 0.225 | 6773.6183 | 62.413 | -62.413 | 19.8667 | 1 | 56112.5577 | 1562.856 | 0.8366 | 0.12071 | 0.82947 | 0.00069027 | 0.00057256 | 77.0484 | 5.1366 | 5136.5588 | 18.4916 | 18491.6118
n/a | BPR15-RPM597 | n/a | Stainless steel | 7.93 | 2 | 597 | 1 | -597 | 60 | 15 | 15 | 500 | 0.04685 | 93.7 | 65.1 | 0.0705 | 0.002 | 0.0041888 | 0.033217 | 3.3217e-05 | 0.225 | 6773.6183 | 62.5177 | -62.5177 | 19.9 | 1 | 56112.5577 | 1562.856 | 0.8366 | 0.12071 | 0.82947 | 0.00069259 | 0.00057448 | 77.4369 | 5.1625 | 5162.4574 | 18.5848 | 18584.8466
n/a | BPR15-RPM598 | n/a | Stainless steel | 7.93 | 2 | 598 | 1 | -598 | 60 | 15 | 15 | 500 | 0.04685 | 93.7 | 65.1 | 0.0705 | 0.002 | 0.0041888 | 0.033217 | 3.3217e-05 | 0.225 | 6773.6183 | 62.6224 | -62.6224 | 19.9333 | 1 | 56112.5577 | 1562.856 | 0.8366 | 0.12071 | 0.82947 | 0.00069491 | 0.0005764 | 77.8266 | 5.1884 | 5188.4429 | 18.6784 | 18678.3943
n/a | BPR15-RPM599 | n/a | Stainless steel | 7.93 | 2 | 599 | 1 | -599 | 60 | 15 | 15 | 500 | 0.04685 | 93.7 | 65.1 | 0.0705 | 0.002 | 0.0041888 | 0.033217 | 3.3217e-05 | 0.225 | 6773.6183 | 62.7271 | -62.7271 | 19.9667 | 1 | 56112.5577 | 1562.856 | 0.8366 | 0.12071 | 0.82947 | 0.00069723 | 0.00057833 | 78.2177 | 5.2145 | 5214.5154 | 18.7723 | 18772.2554
n/a | BPR15-RPM600 | n/a | Stainless steel | 7.93 | 2 | 600 | 1 | -600 | 60 | 15 | 15 | 500 | 0.04685 | 93.7 | 65.1 | 0.0705 | 0.002 | 0.0041888 | 0.033217 | 3.3217e-05 | 0.225 | 6773.6183 | 62.8319 | -62.8319 | 20 | 1 | 56112.5577 | 1562.856 | 0.8366 | 0.12071 | 0.82947 | 0.00069956 | 0.00058027 | 78.6101 | 5.2407 | 5240.6751 | 18.8664 | 18866.4304
n/a | BPR15-RPM601 | n/a | Stainless steel | 7.93 | 2 | 601 | 1 | -601 | 60 | 15 | 15 | 500 | 0.04685 | 93.7 | 65.1 | 0.0705 | 0.002 | 0.0041888 | 0.033217 | 3.3217e-05 | 0.225 | 6773.6183 | 62.9366 | -62.9366 | 20.0333 | 1 | 56112.5577 | 1562.856 | 0.8366 | 0.12071 | 0.82947 | 0.0007019 | 0.0005822 | 79.0038 | 5.2669 | 5266.9222 | 18.9609 | 18960.9199
n/a | BPR15-RPM602 | n/a | Stainless steel | 7.93 | 2 | 602 | 1 | -602 | 60 | 15 | 15 | 500 | 0.04685 | 93.7 | 65.1 | 0.0705 | 0.002 | 0.0041888 | 0.033217 | 3.3217e-05 | 0.225 | 6773.6183 | 63.0413 | -63.0413 | 20.0667 | 1 | 56112.5577 | 1562.856 | 0.8366 | 0.12071 | 0.82947 | 0.00070424 | 0.00058414 | 79.3989 | 5.2933 | 5293.2568 | 19.0557 | 19055.7243
n/a | BPR15-RPM603 | n/a | Stainless steel | 7.93 | 2 | 603 | 1 | -603 | 60 | 15 | 15 | 500 | 0.04685 | 93.7 | 65.1 | 0.0705 | 0.002 | 0.0041888 | 0.033217 | 3.3217e-05 | 0.225 | 6773.6183 | 63.146 | -63.146 | 20.1 | 1 | 56112.5577 | 1562.856 | 0.8366 | 0.12071 | 0.82947 | 0.00070658 | 0.00058608 | 79.7952 | 5.3197 | 5319.679 | 19.1508 | 19150.8442
n/a | BPR15-RPM604 | n/a | Stainless steel | 7.93 | 2 | 604 | 1 | -604 | 60 | 15 | 15 | 500 | 0.04685 | 93.7 | 65.1 | 0.0705 | 0.002 | 0.0041888 | 0.033217 | 3.3217e-05 | 0.225 | 6773.6183 | 63.2507 | -63.2507 | 20.1333 | 1 | 56112.5577 | 1562.856 | 0.8366 | 0.12071 | 0.82947 | 0.00070892 | 0.00058803 | 80.1928 | 5.3462 | 5346.1889 | 19.2463 | 19246.2802
n/a | BPR15-RPM605 | n/a | Stainless steel | 7.93 | 2 | 605 | 1 | -605 | 60 | 15 | 15 | 500 | 0.04685 | 93.7 | 65.1 | 0.0705 | 0.002 | 0.0041888 | 0.033217 | 3.3217e-05 | 0.225 | 6773.6183 | 63.3555 | -63.3555 | 20.1667 | 1 | 56112.5577 | 1562.856 | 0.8366 | 0.12071 | 0.82947 | 0.00071127 | 0.00058998 | 80.5918 | 5.3728 | 5372.7868 | 19.342 | 19342.0326
n/a | BPR15-RPM606 | n/a | Stainless steel | 7.93 | 2 | 606 | 1 | -606 | 60 | 15 | 15 | 500 | 0.04685 | 93.7 | 65.1 | 0.0705 | 0.002 | 0.0041888 | 0.033217 | 3.3217e-05 | 0.225 | 6773.6183 | 63.4602 | -63.4602 | 20.2 | 1 | 56112.5577 | 1562.856 | 0.8366 | 0.12071 | 0.82947 | 0.00071362 | 0.00059193 | 80.9921 | 5.3995 | 5399.4728 | 19.4381 | 19438.1021
n/a | BPR15-RPM607 | n/a | Stainless steel | 7.93 | 2 | 607 | 1 | -607 | 60 | 15 | 15 | 500 | 0.04685 | 93.7 | 65.1 | 0.0705 | 0.002 | 0.0041888 | 0.033217 | 3.3217e-05 | 0.225 | 6773.6183 | 63.5649 | -63.5649 | 20.2333 | 1 | 56112.5577 | 1562.856 | 0.8366 | 0.12071 | 0.82947 | 0.00071598 | 0.00059389 | 81.3937 | 5.4262 | 5426.247 | 19.5345 | 19534.4893
n/a | BPR15-RPM608 | n/a | Stainless steel | 7.93 | 2 | 608 | 1 | -608 | 60 | 15 | 15 | 500 | 0.04685 | 93.7 | 65.1 | 0.0705 | 0.002 | 0.0041888 | 0.033217 | 3.3217e-05 | 0.225 | 6773.6183 | 63.6696 | -63.6696 | 20.2667 | 1 | 56112.5577 | 1562.856 | 0.8366 | 0.12071 | 0.82947 | 0.00071834 | 0.00059584 | 81.7966 | 5.4531 | 5453.1096 | 19.6312 | 19631.1945
n/a | BPR15-RPM609 | n/a | Stainless steel | 7.93 | 2 | 609 | 1 | -609 | 60 | 15 | 15 | 500 | 0.04685 | 93.7 | 65.1 | 0.0705 | 0.002 | 0.0041888 | 0.033217 | 3.3217e-05 | 0.225 | 6773.6183 | 63.7743 | -63.7743 | 20.3 | 1 | 56112.5577 | 1562.856 | 0.8366 | 0.12071 | 0.82947 | 0.00072071 | 0.00059781 | 82.2009 | 5.4801 | 5480.0606 | 19.7282 | 19728.2183
n/a | BPR15-RPM610 | n/a | Stainless steel | 7.93 | 2 | 610 | 1 | -610 | 60 | 15 | 15 | 500 | 0.04685 | 93.7 | 65.1 | 0.0705 | 0.002 | 0.0041888 | 0.033217 | 3.3217e-05 | 0.225 | 6773.6183 | 63.8791 | -63.8791 | 20.3333 | 1 | 56112.5577 | 1562.856 | 0.8366 | 0.12071 | 0.82947 | 0.00072308 | 0.00059977 | 82.6065 | 5.5071 | 5507.1004 | 19.8256 | 19825.5613
n/a | BPR15-RPM611 | n/a | Stainless steel | 7.93 | 2 | 611 | 1 | -611 | 60 | 15 | 15 | 500 | 0.04685 | 93.7 | 65.1 | 0.0705 | 0.002 | 0.0041888 | 0.033217 | 3.3217e-05 | 0.225 | 6773.6183 | 63.9838 | -63.9838 | 20.3667 | 1 | 56112.5577 | 1562.856 | 0.8366 | 0.12071 | 0.82947 | 0.00072545 | 0.00060174 | 83.0134 | 5.5342 | 5534.2289 | 19.9232 | 19923.224
n/a | BPR15-RPM612 | n/a | Stainless steel | 7.93 | 2 | 612 | 1 | -612 | 60 | 15 | 15 | 500 | 0.04685 | 93.7 | 65.1 | 0.0705 | 0.002 | 0.0041888 | 0.033217 | 3.3217e-05 | 0.225 | 6773.6183 | 64.0885 | -64.0885 | 20.4 | 1 | 56112.5577 | 1562.856 | 0.8366 | 0.12071 | 0.82947 | 0.00072783 | 0.00060371 | 83.4217 | 5.5614 | 5561.4464 | 20.0212 | 20021.2069
n/a | BPR15-RPM613 | n/a | Stainless steel | 7.93 | 2 | 613 | 1 | -613 | 60 | 15 | 15 | 500 | 0.04685 | 93.7 | 65.1 | 0.0705 | 0.002 | 0.0041888 | 0.033217 | 3.3217e-05 | 0.225 | 6773.6183 | 64.1932 | -64.1932 | 20.4333 | 1 | 56112.5577 | 1562.856 | 0.8366 | 0.12071 | 0.82947 | 0.00073021 | 0.00060568 | 83.8313 | 5.5888 | 5588.7529 | 20.1195 | 20119.5105
n/a | BPR15-RPM614 | n/a | Stainless steel | 7.93 | 2 | 614 | 1 | -614 | 60 | 15 | 15 | 500 | 0.04685 | 93.7 | 65.1 | 0.0705 | 0.002 | 0.0041888 | 0.033217 | 3.3217e-05 | 0.225 | 6773.6183 | 64.2979 | -64.2979 | 20.4667 | 1 | 56112.5577 | 1562.856 | 0.8366 | 0.12071 | 0.82947 | 0.00073259 | 0.00060766 | 84.2422 | 5.6161 | 5616.1487 | 20.2181 | 20218.1354
n/a | BPR15-RPM615 | n/a | Stainless steel | 7.93 | 2 | 615 | 1 | -615 | 60 | 15 | 15 | 500 | 0.04685 | 93.7 | 65.1 | 0.0705 | 0.002 | 0.0041888 | 0.033217 | 3.3217e-05 | 0.225 | 6773.6183 | 64.4026 | -64.4026 | 20.5 | 1 | 56112.5577 | 1562.856 | 0.8366 | 0.12071 | 0.82947 | 0.00073498 | 0.00060964 | 84.6545 | 5.6436 | 5643.6339 | 20.3171 | 20317.0821
n/a | BPR15-RPM616 | n/a | Stainless steel | 7.93 | 2 | 616 | 1 | -616 | 60 | 15 | 15 | 500 | 0.04685 | 93.7 | 65.1 | 0.0705 | 0.002 | 0.0041888 | 0.033217 | 3.3217e-05 | 0.225 | 6773.6183 | 64.5074 | -64.5074 | 20.5333 | 1 | 56112.5577 | 1562.856 | 0.8366 | 0.12071 | 0.82947 | 0.00073737 | 0.00061163 | 85.0681 | 5.6712 | 5671.2086 | 20.4164 | 20416.351
n/a | BPR15-RPM617 | n/a | Stainless steel | 7.93 | 2 | 617 | 1 | -617 | 60 | 15 | 15 | 500 | 0.04685 | 93.7 | 65.1 | 0.0705 | 0.002 | 0.0041888 | 0.033217 | 3.3217e-05 | 0.225 | 6773.6183 | 64.6121 | -64.6121 | 20.5667 | 1 | 56112.5577 | 1562.856 | 0.8366 | 0.12071 | 0.82947 | 0.00073977 | 0.00061361 | 85.4831 | 5.6989 | 5698.873 | 20.5159 | 20515.9428
n/a | BPR15-RPM618 | n/a | Stainless steel | 7.93 | 2 | 618 | 1 | -618 | 60 | 15 | 15 | 500 | 0.04685 | 93.7 | 65.1 | 0.0705 | 0.002 | 0.0041888 | 0.033217 | 3.3217e-05 | 0.225 | 6773.6183 | 64.7168 | -64.7168 | 20.6 | 1 | 56112.5577 | 1562.856 | 0.8366 | 0.12071 | 0.82947 | 0.00074217 | 0.00061561 | 85.8994 | 5.7266 | 5726.6272 | 20.6159 | 20615.8579
n/a | BPR15-RPM619 | n/a | Stainless steel | 7.93 | 2 | 619 | 1 | -619 | 60 | 15 | 15 | 500 | 0.04685 | 93.7 | 65.1 | 0.0705 | 0.002 | 0.0041888 | 0.033217 | 3.3217e-05 | 0.225 | 6773.6183 | 64.8215 | -64.8215 | 20.6333 | 1 | 56112.5577 | 1562.856 | 0.8366 | 0.12071 | 0.82947 | 0.00074457 | 0.0006176 | 86.3171 | 5.7545 | 5754.4714 | 20.7161 | 20716.0969
n/a | BPR15-RPM620 | n/a | Stainless steel | 7.93 | 2 | 620 | 1 | -620 | 60 | 15 | 15 | 500 | 0.04685 | 93.7 | 65.1 | 0.0705 | 0.002 | 0.0041888 | 0.033217 | 3.3217e-05 | 0.225 | 6773.6183 | 64.9262 | -64.9262 | 20.6667 | 1 | 56112.5577 | 1562.856 | 0.8366 | 0.12071 | 0.82947 | 0.00074698 | 0.0006196 | 86.7361 | 5.7824 | 5782.4057 | 20.8167 | 20816.6603
n/a | BPR15-RPM621 | n/a | Stainless steel | 7.93 | 2 | 621 | 1 | -621 | 60 | 15 | 15 | 500 | 0.04685 | 93.7 | 65.1 | 0.0705 | 0.002 | 0.0041888 | 0.033217 | 3.3217e-05 | 0.225 | 6773.6183 | 65.031 | -65.031 | 20.7 | 1 | 56112.5577 | 1562.856 | 0.8366 | 0.12071 | 0.82947 | 0.00074939 | 0.0006216 | 87.1565 | 5.8104 | 5810.4302 | 20.9175 | 20917.5487
n/a | BPR15-RPM622 | n/a | Stainless steel | 7.93 | 2 | 622 | 1 | -622 | 60 | 15 | 15 | 500 | 0.04685 | 93.7 | 65.1 | 0.0705 | 0.002 | 0.0041888 | 0.033217 | 3.3217e-05 | 0.225 | 6773.6183 | 65.1357 | -65.1357 | 20.7333 | 1 | 56112.5577 | 1562.856 | 0.8366 | 0.12071 | 0.82947 | 0.00075181 | 0.0006236 | 87.5782 | 5.8385 | 5838.5451 | 21.0188 | 21018.7624
n/a | BPR15-RPM623 | n/a | Stainless steel | 7.93 | 2 | 623 | 1 | -623 | 60 | 15 | 15 | 500 | 0.04685 | 93.7 | 65.1 | 0.0705 | 0.002 | 0.0041888 | 0.033217 | 3.3217e-05 | 0.225 | 6773.6183 | 65.2404 | -65.2404 | 20.7667 | 1 | 56112.5577 | 1562.856 | 0.8366 | 0.12071 | 0.82947 | 0.00075422 | 0.00062561 | 88.0013 | 5.8668 | 5866.7506 | 21.1203 | 21120.3022
n/a | BPR15-RPM624 | n/a | Stainless steel | 7.93 | 2 | 624 | 1 | -624 | 60 | 15 | 15 | 500 | 0.04685 | 93.7 | 65.1 | 0.0705 | 0.002 | 0.0041888 | 0.033217 | 3.3217e-05 | 0.225 | 6773.6183 | 65.3451 | -65.3451 | 20.8 | 1 | 56112.5577 | 1562.856 | 0.8366 | 0.12071 | 0.82947 | 0.00075665 | 0.00062762 | 88.4257 | 5.895 | 5895.0468 | 21.2222 | 21222.1684
n/a | BPR15-RPM625 | n/a | Stainless steel | 7.93 | 2 | 625 | 1 | -625 | 60 | 15 | 15 | 500 | 0.04685 | 93.7 | 65.1 | 0.0705 | 0.002 | 0.0041888 | 0.033217 | 3.3217e-05 | 0.225 | 6773.6183 | 65.4498 | -65.4498 | 20.8333 | 1 | 56112.5577 | 1562.856 | 0.8366 | 0.12071 | 0.82947 | 0.00075908 | 0.00062963 | 88.8515 | 5.9234 | 5923.4338 | 21.3244 | 21324.3617
n/a | BPR15-RPM626 | n/a | Stainless steel | 7.93 | 2 | 626 | 1 | -626 | 60 | 15 | 15 | 500 | 0.04685 | 93.7 | 65.1 | 0.0705 | 0.002 | 0.0041888 | 0.033217 | 3.3217e-05 | 0.225 | 6773.6183 | 65.5546 | -65.5546 | 20.8667 | 1 | 56112.5577 | 1562.856 | 0.8366 | 0.12071 | 0.82947 | 0.00076151 | 0.00063165 | 89.2787 | 5.9519 | 5951.9118 | 21.4269 | 21426.8825
n/a | BPR15-RPM627 | n/a | Stainless steel | 7.93 | 2 | 627 | 1 | -627 | 60 | 15 | 15 | 500 | 0.04685 | 93.7 | 65.1 | 0.0705 | 0.002 | 0.0041888 | 0.033217 | 3.3217e-05 | 0.225 | 6773.6183 | 65.6593 | -65.6593 | 20.9 | 1 | 56112.5577 | 1562.856 | 0.8366 | 0.12071 | 0.82947 | 0.00076394 | 0.00063367 | 89.7072 | 5.9805 | 5980.4809 | 21.5297 | 21529.7313
n/a | BPR15-RPM628 | n/a | Stainless steel | 7.93 | 2 | 628 | 1 | -628 | 60 | 15 | 15 | 500 | 0.04685 | 93.7 | 65.1 | 0.0705 | 0.002 | 0.0041888 | 0.033217 | 3.3217e-05 | 0.225 | 6773.6183 | 65.764 | -65.764 | 20.9333 | 1 | 56112.5577 | 1562.856 | 0.8366 | 0.12071 | 0.82947 | 0.00076638 | 0.00063569 | 90.1371 | 6.0091 | 6009.1413 | 21.6329 | 21632.9088
n/a | BPR15-RPM629 | n/a | Stainless steel | 7.93 | 2 | 629 | 1 | -629 | 60 | 15 | 15 | 500 | 0.04685 | 93.7 | 65.1 | 0.0705 | 0.002 | 0.0041888 | 0.033217 | 3.3217e-05 | 0.225 | 6773.6183 | 65.8687 | -65.8687 | 20.9667 | 1 | 56112.5577 | 1562.856 | 0.8366 | 0.12071 | 0.82947 | 0.00076882 | 0.00063771 | 90.5684 | 6.0379 | 6037.8931 | 21.7364 | 21736.4153
n/a | BPR15-RPM630 | n/a | Stainless steel | 7.93 | 2 | 630 | 1 | -630 | 60 | 15 | 15 | 500 | 0.04685 | 93.7 | 65.1 | 0.0705 | 0.002 | 0.0041888 | 0.033217 | 3.3217e-05 | 0.225 | 6773.6183 | 65.9734 | -65.9734 | 21 | 1 | 56112.5577 | 1562.856 | 0.8366 | 0.12071 | 0.82947 | 0.00077127 | 0.00063974 | 91.001 | 6.0667 | 6066.7365 | 21.8403 | 21840.2515
n/a | BPR15-RPM631 | n/a | Stainless steel | 7.93 | 2 | 631 | 1 | -631 | 60 | 15 | 15 | 500 | 0.04685 | 93.7 | 65.1 | 0.0705 | 0.002 | 0.0041888 | 0.033217 | 3.3217e-05 | 0.225 | 6773.6183 | 66.0782 | -66.0782 | 21.0333 | 1 | 56112.5577 | 1562.856 | 0.8366 | 0.12071 | 0.82947 | 0.00077372 | 0.00064178 | 91.4351 | 6.0957 | 6095.6716 | 21.9444 | 21944.4179
n/a | BPR15-RPM632 | n/a | Stainless steel | 7.93 | 2 | 632 | 1 | -632 | 60 | 15 | 15 | 500 | 0.04685 | 93.7 | 65.1 | 0.0705 | 0.002 | 0.0041888 | 0.033217 | 3.3217e-05 | 0.225 | 6773.6183 | 66.1829 | -66.1829 | 21.0667 | 1 | 56112.5577 | 1562.856 | 0.8366 | 0.12071 | 0.82947 | 0.00077617 | 0.00064381 | 91.8705 | 6.1247 | 6124.6986 | 22.0489 | 22048.915
n/a | BPR15-RPM633 | n/a | Stainless steel | 7.93 | 2 | 633 | 1 | -633 | 60 | 15 | 15 | 500 | 0.04685 | 93.7 | 65.1 | 0.0705 | 0.002 | 0.0041888 | 0.033217 | 3.3217e-05 | 0.225 | 6773.6183 | 66.2876 | -66.2876 | 21.1 | 1 | 56112.5577 | 1562.856 | 0.8366 | 0.12071 | 0.82947 | 0.00077863 | 0.00064585 | 92.3073 | 6.1538 | 6153.8176 | 22.1537 | 22153.7432
n/a | BPR15-RPM634 | n/a | Stainless steel | 7.93 | 2 | 634 | 1 | -634 | 60 | 15 | 15 | 500 | 0.04685 | 93.7 | 65.1 | 0.0705 | 0.002 | 0.0041888 | 0.033217 | 3.3217e-05 | 0.225 | 6773.6183 | 66.3923 | -66.3923 | 21.1333 | 1 | 56112.5577 | 1562.856 | 0.8366 | 0.12071 | 0.82947 | 0.00078109 | 0.00064789 | 92.7454 | 6.183 | 6183.0287 | 22.2589 | 22258.9032
n/a | BPR15-RPM635 | n/a | Stainless steel | 7.93 | 2 | 635 | 1 | -635 | 60 | 15 | 15 | 500 | 0.04685 | 93.7 | 65.1 | 0.0705 | 0.002 | 0.0041888 | 0.033217 | 3.3217e-05 | 0.225 | 6773.6183 | 66.497 | -66.497 | 21.1667 | 1 | 56112.5577 | 1562.856 | 0.8366 | 0.12071 | 0.82947 | 0.00078356 | 0.00064994 | 93.185 | 6.2123 | 6212.3321 | 22.3644 | 22364.3955
n/a | BPR15-RPM636 | n/a | Stainless steel | 7.93 | 2 | 636 | 1 | -636 | 60 | 15 | 15 | 500 | 0.04685 | 93.7 | 65.1 | 0.0705 | 0.002 | 0.0041888 | 0.033217 | 3.3217e-05 | 0.225 | 6773.6183 | 66.6018 | -66.6018 | 21.2 | 1 | 56112.5577 | 1562.856 | 0.8366 | 0.12071 | 0.82947 | 0.00078603 | 0.00065199 | 93.6259 | 6.2417 | 6241.7279 | 22.4702 | 22470.2205
n/a | BPR15-RPM637 | n/a | Stainless steel | 7.93 | 2 | 637 | 1 | -637 | 60 | 15 | 15 | 500 | 0.04685 | 93.7 | 65.1 | 0.0705 | 0.002 | 0.0041888 | 0.033217 | 3.3217e-05 | 0.225 | 6773.6183 | 66.7065 | -66.7065 | 21.2333 | 1 | 56112.5577 | 1562.856 | 0.8366 | 0.12071 | 0.82947 | 0.0007885 | 0.00065404 | 94.0682 | 6.2712 | 6271.2164 | 22.5764 | 22576.3789
n/a | BPR15-RPM638 | n/a | Stainless steel | 7.93 | 2 | 638 | 1 | -638 | 60 | 15 | 15 | 500 | 0.04685 | 93.7 | 65.1 | 0.0705 | 0.002 | 0.0041888 | 0.033217 | 3.3217e-05 | 0.225 | 6773.6183 | 66.8112 | -66.8112 | 21.2667 | 1 | 56112.5577 | 1562.856 | 0.8366 | 0.12071 | 0.82947 | 0.00079098 | 0.00065609 | 94.512 | 6.3008 | 6300.7975 | 22.6829 | 22682.871
n/a | BPR15-RPM639 | n/a | Stainless steel | 7.93 | 2 | 639 | 1 | -639 | 60 | 15 | 15 | 500 | 0.04685 | 93.7 | 65.1 | 0.0705 | 0.002 | 0.0041888 | 0.033217 | 3.3217e-05 | 0.225 | 6773.6183 | 66.9159 | -66.9159 | 21.3 | 1 | 56112.5577 | 1562.856 | 0.8366 | 0.12071 | 0.82947 | 0.00079346 | 0.00065815 | 94.9571 | 6.3305 | 6330.4715 | 22.7897 | 22789.6976
n/a | BPR15-RPM640 | n/a | Stainless steel | 7.93 | 2 | 640 | 1 | -640 | 60 | 15 | 15 | 500 | 0.04685 | 93.7 | 65.1 | 0.0705 | 0.002 | 0.0041888 | 0.033217 | 3.3217e-05 | 0.225 | 6773.6183 | 67.0206 | -67.0206 | 21.3333 | 1 | 56112.5577 | 1562.856 | 0.8366 | 0.12071 | 0.82947 | 0.00079595 | 0.00066021 | 95.4036 | 6.3602 | 6360.2386 | 22.8969 | 22896.859
n/a | BPR15-RPM641 | n/a | Stainless steel | 7.93 | 2 | 641 | 1 | -641 | 60 | 15 | 15 | 500 | 0.04685 | 93.7 | 65.1 | 0.0705 | 0.002 | 0.0041888 | 0.033217 | 3.3217e-05 | 0.225 | 6773.6183 | 67.1254 | -67.1254 | 21.3667 | 1 | 56112.5577 | 1562.856 | 0.8366 | 0.12071 | 0.82947 | 0.00079844 | 0.00066228 | 95.8515 | 6.3901 | 6390.0988 | 23.0044 | 23004.3558
n/a | BPR15-RPM642 | n/a | Stainless steel | 7.93 | 2 | 642 | 1 | -642 | 60 | 15 | 15 | 500 | 0.04685 | 93.7 | 65.1 | 0.0705 | 0.002 | 0.0041888 | 0.033217 | 3.3217e-05 | 0.225 | 6773.6183 | 67.2301 | -67.2301 | 21.4 | 1 | 56112.5577 | 1562.856 | 0.8366 | 0.12071 | 0.82947 | 0.00080093 | 0.00066435 | 96.3008 | 6.4201 | 6420.0524 | 23.1122 | 23112.1885
n/a | BPR15-RPM643 | n/a | Stainless steel | 7.93 | 2 | 643 | 1 | -643 | 60 | 15 | 15 | 500 | 0.04685 | 93.7 | 65.1 | 0.0705 | 0.002 | 0.0041888 | 0.033217 | 3.3217e-05 | 0.225 | 6773.6183 | 67.3348 | -67.3348 | 21.4333 | 1 | 56112.5577 | 1562.856 | 0.8366 | 0.12071 | 0.82947 | 0.00080343 | 0.00066642 | 96.7515 | 6.4501 | 6450.0994 | 23.2204 | 23220.3577
n/a | BPR15-RPM644 | n/a | Stainless steel | 7.93 | 2 | 644 | 1 | -644 | 60 | 15 | 15 | 500 | 0.04685 | 93.7 | 65.1 | 0.0705 | 0.002 | 0.0041888 | 0.033217 | 3.3217e-05 | 0.225 | 6773.6183 | 67.4395 | -67.4395 | 21.4667 | 1 | 56112.5577 | 1562.856 | 0.8366 | 0.12071 | 0.82947 | 0.00080593 | 0.00066849 | 97.2036 | 6.4802 | 6480.24 | 23.3289 | 23328.8639
n/a | BPR15-RPM645 | n/a | Stainless steel | 7.93 | 2 | 645 | 1 | -645 | 60 | 15 | 15 | 500 | 0.04685 | 93.7 | 65.1 | 0.0705 | 0.002 | 0.0041888 | 0.033217 | 3.3217e-05 | 0.225 | 6773.6183 | 67.5442 | -67.5442 | 21.5 | 1 | 56112.5577 | 1562.856 | 0.8366 | 0.12071 | 0.82947 | 0.00080843 | 0.00067057 | 97.6571 | 6.5105 | 6510.4743 | 23.4377 | 23437.7076
n/a | BPR15-RPM646 | n/a | Stainless steel | 7.93 | 2 | 646 | 1 | -646 | 60 | 15 | 15 | 500 | 0.04685 | 93.7 | 65.1 | 0.0705 | 0.002 | 0.0041888 | 0.033217 | 3.3217e-05 | 0.225 | 6773.6183 | 67.649 | -67.649 | 21.5333 | 1 | 56112.5577 | 1562.856 | 0.8366 | 0.12071 | 0.82947 | 0.00081094 | 0.00067265 | 98.112 | 6.5408 | 6540.8026 | 23.5469 | 23546.8893
n/a | BPR15-RPM647 | n/a | Stainless steel | 7.93 | 2 | 647 | 1 | -647 | 60 | 15 | 15 | 500 | 0.04685 | 93.7 | 65.1 | 0.0705 | 0.002 | 0.0041888 | 0.033217 | 3.3217e-05 | 0.225 | 6773.6183 | 67.7537 | -67.7537 | 21.5667 | 1 | 56112.5577 | 1562.856 | 0.8366 | 0.12071 | 0.82947 | 0.00081345 | 0.00067474 | 98.5684 | 6.5712 | 6571.2249 | 23.6564 | 23656.4095
n/a | BPR15-RPM648 | n/a | Stainless steel | 7.93 | 2 | 648 | 1 | -648 | 60 | 15 | 15 | 500 | 0.04685 | 93.7 | 65.1 | 0.0705 | 0.002 | 0.0041888 | 0.033217 | 3.3217e-05 | 0.225 | 6773.6183 | 67.8584 | -67.8584 | 21.6 | 1 | 56112.5577 | 1562.856 | 0.8366 | 0.12071 | 0.82947 | 0.00081597 | 0.00067682 | 99.0261 | 6.6017 | 6601.7413 | 23.7663 | 23766.2688
n/a | BPR15-RPM649 | n/a | Stainless steel | 7.93 | 2 | 649 | 1 | -649 | 60 | 15 | 15 | 500 | 0.04685 | 93.7 | 65.1 | 0.0705 | 0.002 | 0.0041888 | 0.033217 | 3.3217e-05 | 0.225 | 6773.6183 | 67.9631 | -67.9631 | 21.6333 | 1 | 56112.5577 | 1562.856 | 0.8366 | 0.12071 | 0.82947 | 0.00081849 | 0.00067891 | 99.4853 | 6.6324 | 6632.3521 | 23.8765 | 23876.4677
n/a | BPR15-RPM650 | n/a | Stainless steel | 7.93 | 2 | 650 | 1 | -650 | 60 | 15 | 15 | 500 | 0.04685 | 93.7 | 65.1 | 0.0705 | 0.002 | 0.0041888 | 0.033217 | 3.3217e-05 | 0.225 | 6773.6183 | 68.0678 | -68.0678 | 21.6667 | 1 | 56112.5577 | 1562.856 | 0.8366 | 0.12071 | 0.82947 | 0.00082102 | 0.00068101 | 99.9459 | 6.6631 | 6663.0574 | 23.987 | 23987.0068

## Mod_RPM+BPR25
Calculations
This sheet estimates the total input milling energy for a given set of milling parameters for a planetary ball mill. The calculations are all based from equations from Burgio et al., 1991, and all abbreviations correspond to those used in the equations in that study. The first section of headers is "Inputs", followed by "Intermediate calculations" with "Outputs" at the end. Input cells are linked to the "Input" worksheet where possible - these input cells are in italics. Some input parameters are assumed to be constant across Retsch PM100 setups - 'speed ratio of vessel rotation to disk rotation' and 'radius of centre of mill to centre of vial'.
|  |  | Inputs | [13 empty] | Intermediate calculations | [14 empty] | Outputs | [6 empty] | Performance |  |  | Energy
|  |  | Balls |  |  | Milling conditions | [5 empty] | Vessel |  |  |  | Mill | Balls | [5 empty] | Milling conditions |  |  |  | Vessel packing
|  | Equation reference | [22 empty] | Eq.10 Burgio 1991 |  | Eq.A17 Burgio 1991 | Eq.A19 Burgio 1991 | Derived from Eq.A21 Burgio 1991 | Eq.A16 Burgio 1991 | Eq.A20 Burgio 1991 | Eq.8 Burgio 1991 | Eq.9 Burgio 1991 | Eq.10 Burgio 1991 | Eq.12 Burgio 1991
|  | Abbreviation |  |  | db | wp |  | wv | t |  | PW |  | Rv | Dv | Hv | Rp | db |  | mb | mb |  | Nb | wp | wv | fb | t | Nb,v | Nb,s | ε | nv | φb | ΔEb | ΔEb* | P
|  | Parameter and units | Ball material | Material density | Ball diameter | Angular velocity of disk | Speed ratio of vessel rotation to disk rotation | Angular velocity of vessel | Milling duration | Ball to powder ratio | Mass of powder | Volume of milling vessel | Radius of centre of vial to interior edge of vial | Inner diameter of vial | Height of vial | Radius of centre of mill to centre of vial | Ball diameter | Ball volume | Individual ball mass | Individual ball mass | Total ball mass | Number of balls | Angular velocity of disc | Angular velocity of vessel | Frequency of ball launches (i.e. collisions) N.B. K parameter assumed 1 | Milling duration | Total number of balls that can be fitted in the vial in a simple cubic arrangement | Number of balls needed to cover one third of the inner surface of the vial, in a simple cubic arrangement | Exponential factor for packing relationship | Packing fraction of vial | Packing factor | Energy released by one ball during a collision | Energy released by one ball during a collision (adjusted for packing factor, φb) | Power transferred from mill to system during collisions | Milling energy | Milling energy | Milling energy | Milling energy
First author, year | Sample name | Mineralogical grouping | n/a | gcm-3 | mm | rpm | n/a | rpm | mins | n/a | g | ml | m | mm | mm | m | m | cm3 | g | kg | kg | n/a | radians/s | radians/s | s-1 | h |  |  |  | n/a | n/a | J | J | W | Wh/g | kWh/t | kJ/g | MJ/t | Value | Units | Testing description | Measured energy consumption | Units | Efficiency of activation | Units | Comments
n/a | BPR25-RPM150 | n/a | Stainless steel | 7.93 | 2 | 150 | 1 | -150 | 60 | 25 | 15 | 500 | 0.04685 | 93.7 | 65.1 | 0.0705 | 0.002 | 0.0041888 | 0.033217 | 3.3217e-05 | 0.375 | 11289.3639 | 15.708 | -15.708 | 5 | 1 | 56112.5577 | 1562.856 | 0.8366 | 0.20119 | 0.73854 | 4.3723e-05 | 3.2291e-05 | 1.8227 | 0.12152 | 121.5154 | 0.43746 | 437.4555
n/a | BPR25-RPM151 | n/a | Stainless steel | 7.93 | 2 | 151 | 1 | -151 | 60 | 25 | 15 | 500 | 0.04685 | 93.7 | 65.1 | 0.0705 | 0.002 | 0.0041888 | 0.033217 | 3.3217e-05 | 0.375 | 11289.3639 | 15.8127 | -15.8127 | 5.0333 | 1 | 56112.5577 | 1562.856 | 0.8366 | 0.20119 | 0.73854 | 4.4308e-05 | 3.2723e-05 | 1.8594 | 0.12396 | 123.962 | 0.44626 | 446.263
n/a | BPR25-RPM152 | n/a | Stainless steel | 7.93 | 2 | 152 | 1 | -152 | 60 | 25 | 15 | 500 | 0.04685 | 93.7 | 65.1 | 0.0705 | 0.002 | 0.0041888 | 0.033217 | 3.3217e-05 | 0.375 | 11289.3639 | 15.9174 | -15.9174 | 5.0667 | 1 | 56112.5577 | 1562.856 | 0.8366 | 0.20119 | 0.73854 | 4.4896e-05 | 3.3158e-05 | 1.8966 | 0.12644 | 126.4411 | 0.45519 | 455.188
n/a | BPR25-RPM153 | n/a | Stainless steel | 7.93 | 2 | 153 | 1 | -153 | 60 | 25 | 15 | 500 | 0.04685 | 93.7 | 65.1 | 0.0705 | 0.002 | 0.0041888 | 0.033217 | 3.3217e-05 | 0.375 | 11289.3639 | 16.0221 | -16.0221 | 5.1 | 1 | 56112.5577 | 1562.856 | 0.8366 | 0.20119 | 0.73854 | 4.5489e-05 | 3.3596e-05 | 1.9343 | 0.12895 | 128.9531 | 0.46423 | 464.2312
n/a | BPR25-RPM154 | n/a | Stainless steel | 7.93 | 2 | 154 | 1 | -154 | 60 | 25 | 15 | 500 | 0.04685 | 93.7 | 65.1 | 0.0705 | 0.002 | 0.0041888 | 0.033217 | 3.3217e-05 | 0.375 | 11289.3639 | 16.1268 | -16.1268 | 5.1333 | 1 | 56112.5577 | 1562.856 | 0.8366 | 0.20119 | 0.73854 | 4.6086e-05 | 3.4036e-05 | 1.9725 | 0.1315 | 131.4982 | 0.47339 | 473.3934
n/a | BPR25-RPM155 | n/a | Stainless steel | 7.93 | 2 | 155 | 1 | -155 | 60 | 25 | 15 | 500 | 0.04685 | 93.7 | 65.1 | 0.0705 | 0.002 | 0.0041888 | 0.033217 | 3.3217e-05 | 0.375 | 11289.3639 | 16.2316 | -16.2316 | 5.1667 | 1 | 56112.5577 | 1562.856 | 0.8366 | 0.20119 | 0.73854 | 4.6686e-05 | 3.448e-05 | 2.0111 | 0.13408 | 134.0765 | 0.48268 | 482.6754
n/a | BPR25-RPM156 | n/a | Stainless steel | 7.93 | 2 | 156 | 1 | -156 | 60 | 25 | 15 | 500 | 0.04685 | 93.7 | 65.1 | 0.0705 | 0.002 | 0.0041888 | 0.033217 | 3.3217e-05 | 0.375 | 11289.3639 | 16.3363 | -16.3363 | 5.2 | 1 | 56112.5577 | 1562.856 | 0.8366 | 0.20119 | 0.73854 | 4.7291e-05 | 3.4926e-05 | 2.0503 | 0.13669 | 136.6883 | 0.49208 | 492.0779
n/a | BPR25-RPM157 | n/a | Stainless steel | 7.93 | 2 | 157 | 1 | -157 | 60 | 25 | 15 | 500 | 0.04685 | 93.7 | 65.1 | 0.0705 | 0.002 | 0.0041888 | 0.033217 | 3.3217e-05 | 0.375 | 11289.3639 | 16.441 | -16.441 | 5.2333 | 1 | 56112.5577 | 1562.856 | 0.8366 | 0.20119 | 0.73854 | 4.7899e-05 | 3.5375e-05 | 2.09 | 0.13933 | 139.3338 | 0.5016 | 501.6017
n/a | BPR25-RPM158 | n/a | Stainless steel | 7.93 | 2 | 158 | 1 | -158 | 60 | 25 | 15 | 500 | 0.04685 | 93.7 | 65.1 | 0.0705 | 0.002 | 0.0041888 | 0.033217 | 3.3217e-05 | 0.375 | 11289.3639 | 16.5457 | -16.5457 | 5.2667 | 1 | 56112.5577 | 1562.856 | 0.8366 | 0.20119 | 0.73854 | 4.8511e-05 | 3.5827e-05 | 2.1302 | 0.14201 | 142.0132 | 0.51125 | 511.2477
n/a | BPR25-RPM159 | n/a | Stainless steel | 7.93 | 2 | 159 | 1 | -159 | 60 | 25 | 15 | 500 | 0.04685 | 93.7 | 65.1 | 0.0705 | 0.002 | 0.0041888 | 0.033217 | 3.3217e-05 | 0.375 | 11289.3639 | 16.6504 | -16.6504 | 5.3 | 1 | 56112.5577 | 1562.856 | 0.8366 | 0.20119 | 0.73854 | 4.9127e-05 | 3.6282e-05 | 2.1709 | 0.14473 | 144.7268 | 0.52102 | 521.0165
n/a | BPR25-RPM160 | n/a | Stainless steel | 7.93 | 2 | 160 | 1 | -160 | 60 | 25 | 15 | 500 | 0.04685 | 93.7 | 65.1 | 0.0705 | 0.002 | 0.0041888 | 0.033217 | 3.3217e-05 | 0.375 | 11289.3639 | 16.7552 | -16.7552 | 5.3333 | 1 | 56112.5577 | 1562.856 | 0.8366 | 0.20119 | 0.73854 | 4.9747e-05 | 3.674e-05 | 2.2121 | 0.14747 | 147.4747 | 0.53091 | 530.9089
n/a | BPR25-RPM161 | n/a | Stainless steel | 7.93 | 2 | 161 | 1 | -161 | 60 | 25 | 15 | 500 | 0.04685 | 93.7 | 65.1 | 0.0705 | 0.002 | 0.0041888 | 0.033217 | 3.3217e-05 | 0.375 | 11289.3639 | 16.8599 | -16.8599 | 5.3667 | 1 | 56112.5577 | 1562.856 | 0.8366 | 0.20119 | 0.73854 | 5.0371e-05 | 3.7201e-05 | 2.2539 | 0.15026 | 150.2572 | 0.54093 | 540.9258
n/a | BPR25-RPM162 | n/a | Stainless steel | 7.93 | 2 | 162 | 1 | -162 | 60 | 25 | 15 | 500 | 0.04685 | 93.7 | 65.1 | 0.0705 | 0.002 | 0.0041888 | 0.033217 | 3.3217e-05 | 0.375 | 11289.3639 | 16.9646 | -16.9646 | 5.4 | 1 | 56112.5577 | 1562.856 | 0.8366 | 0.20119 | 0.73854 | 5.0998e-05 | 3.7664e-05 | 2.2961 | 0.15307 | 153.0744 | 0.55107 | 551.0679
n/a | BPR25-RPM163 | n/a | Stainless steel | 7.93 | 2 | 163 | 1 | -163 | 60 | 25 | 15 | 500 | 0.04685 | 93.7 | 65.1 | 0.0705 | 0.002 | 0.0041888 | 0.033217 | 3.3217e-05 | 0.375 | 11289.3639 | 17.0693 | -17.0693 | 5.4333 | 1 | 56112.5577 | 1562.856 | 0.8366 | 0.20119 | 0.73854 | 5.163e-05 | 3.8131e-05 | 2.3389 | 0.15593 | 155.9267 | 0.56134 | 561.336
n/a | BPR25-RPM164 | n/a | Stainless steel | 7.93 | 2 | 164 | 1 | -164 | 60 | 25 | 15 | 500 | 0.04685 | 93.7 | 65.1 | 0.0705 | 0.002 | 0.0041888 | 0.033217 | 3.3217e-05 | 0.375 | 11289.3639 | 17.174 | -17.174 | 5.4667 | 1 | 56112.5577 | 1562.856 | 0.8366 | 0.20119 | 0.73854 | 5.2265e-05 | 3.86e-05 | 2.3822 | 0.15881 | 158.8141 | 0.57173 | 571.7308
n/a | BPR25-RPM165 | n/a | Stainless steel | 7.93 | 2 | 165 | 1 | -165 | 60 | 25 | 15 | 500 | 0.04685 | 93.7 | 65.1 | 0.0705 | 0.002 | 0.0041888 | 0.033217 | 3.3217e-05 | 0.375 | 11289.3639 | 17.2788 | -17.2788 | 5.5 | 1 | 56112.5577 | 1562.856 | 0.8366 | 0.20119 | 0.73854 | 5.2905e-05 | 3.9072e-05 | 2.4261 | 0.16174 | 161.737 | 0.58225 | 582.2532
n/a | BPR25-RPM166 | n/a | Stainless steel | 7.93 | 2 | 166 | 1 | -166 | 60 | 25 | 15 | 500 | 0.04685 | 93.7 | 65.1 | 0.0705 | 0.002 | 0.0041888 | 0.033217 | 3.3217e-05 | 0.375 | 11289.3639 | 17.3835 | -17.3835 | 5.5333 | 1 | 56112.5577 | 1562.856 | 0.8366 | 0.20119 | 0.73854 | 5.3548e-05 | 3.9547e-05 | 2.4704 | 0.1647 | 164.6955 | 0.5929 | 592.9039
n/a | BPR25-RPM167 | n/a | Stainless steel | 7.93 | 2 | 167 | 1 | -167 | 60 | 25 | 15 | 500 | 0.04685 | 93.7 | 65.1 | 0.0705 | 0.002 | 0.0041888 | 0.033217 | 3.3217e-05 | 0.375 | 11289.3639 | 17.4882 | -17.4882 | 5.5667 | 1 | 56112.5577 | 1562.856 | 0.8366 | 0.20119 | 0.73854 | 5.4195e-05 | 4.0025e-05 | 2.5153 | 0.16769 | 167.6899 | 0.60368 | 603.6837
n/a | BPR25-RPM168 | n/a | Stainless steel | 7.93 | 2 | 168 | 1 | -168 | 60 | 25 | 15 | 500 | 0.04685 | 93.7 | 65.1 | 0.0705 | 0.002 | 0.0041888 | 0.033217 | 3.3217e-05 | 0.375 | 11289.3639 | 17.5929 | -17.5929 | 5.6 | 1 | 56112.5577 | 1562.856 | 0.8366 | 0.20119 | 0.73854 | 5.4846e-05 | 4.0506e-05 | 2.5608 | 0.17072 | 170.7204 | 0.61459 | 614.5934
n/a | BPR25-RPM169 | n/a | Stainless steel | 7.93 | 2 | 169 | 1 | -169 | 60 | 25 | 15 | 500 | 0.04685 | 93.7 | 65.1 | 0.0705 | 0.002 | 0.0041888 | 0.033217 | 3.3217e-05 | 0.375 | 11289.3639 | 17.6976 | -17.6976 | 5.6333 | 1 | 56112.5577 | 1562.856 | 0.8366 | 0.20119 | 0.73854 | 5.5501e-05 | 4.099e-05 | 2.6068 | 0.17379 | 173.7872 | 0.62563 | 625.6338
n/a | BPR25-RPM170 | n/a | Stainless steel | 7.93 | 2 | 170 | 1 | -170 | 60 | 25 | 15 | 500 | 0.04685 | 93.7 | 65.1 | 0.0705 | 0.002 | 0.0041888 | 0.033217 | 3.3217e-05 | 0.375 | 11289.3639 | 17.8024 | -17.8024 | 5.6667 | 1 | 56112.5577 | 1562.856 | 0.8366 | 0.20119 | 0.73854 | 5.6159e-05 | 4.1476e-05 | 2.6534 | 0.17689 | 176.8904 | 0.63681 | 636.8055
n/a | BPR25-RPM171 | n/a | Stainless steel | 7.93 | 2 | 171 | 1 | -171 | 60 | 25 | 15 | 500 | 0.04685 | 93.7 | 65.1 | 0.0705 | 0.002 | 0.0041888 | 0.033217 | 3.3217e-05 | 0.375 | 11289.3639 | 17.9071 | -17.9071 | 5.7 | 1 | 56112.5577 | 1562.856 | 0.8366 | 0.20119 | 0.73854 | 5.6822e-05 | 4.1966e-05 | 2.7005 | 0.18003 | 180.0304 | 0.64811 | 648.1095
n/a | BPR25-RPM172 | n/a | Stainless steel | 7.93 | 2 | 172 | 1 | -172 | 60 | 25 | 15 | 500 | 0.04685 | 93.7 | 65.1 | 0.0705 | 0.002 | 0.0041888 | 0.033217 | 3.3217e-05 | 0.375 | 11289.3639 | 18.0118 | -18.0118 | 5.7333 | 1 | 56112.5577 | 1562.856 | 0.8366 | 0.20119 | 0.73854 | 5.7489e-05 | 4.2458e-05 | 2.7481 | 0.18321 | 183.2074 | 0.65955 | 659.5465
n/a | BPR25-RPM173 | n/a | Stainless steel | 7.93 | 2 | 173 | 1 | -173 | 60 | 25 | 15 | 500 | 0.04685 | 93.7 | 65.1 | 0.0705 | 0.002 | 0.0041888 | 0.033217 | 3.3217e-05 | 0.375 | 11289.3639 | 18.1165 | -18.1165 | 5.7667 | 1 | 56112.5577 | 1562.856 | 0.8366 | 0.20119 | 0.73854 | 5.8159e-05 | 4.2953e-05 | 2.7963 | 0.18642 | 186.4214 | 0.67112 | 671.1172
n/a | BPR25-RPM174 | n/a | Stainless steel | 7.93 | 2 | 174 | 1 | -174 | 60 | 25 | 15 | 500 | 0.04685 | 93.7 | 65.1 | 0.0705 | 0.002 | 0.0041888 | 0.033217 | 3.3217e-05 | 0.375 | 11289.3639 | 18.2212 | -18.2212 | 5.8 | 1 | 56112.5577 | 1562.856 | 0.8366 | 0.20119 | 0.73854 | 5.8833e-05 | 4.3451e-05 | 2.8451 | 0.18967 | 189.6729 | 0.68282 | 682.8225
n/a | BPR25-RPM175 | n/a | Stainless steel | 7.93 | 2 | 175 | 1 | -175 | 60 | 25 | 15 | 500 | 0.04685 | 93.7 | 65.1 | 0.0705 | 0.002 | 0.0041888 | 0.033217 | 3.3217e-05 | 0.375 | 11289.3639 | 18.326 | -18.326 | 5.8333 | 1 | 56112.5577 | 1562.856 | 0.8366 | 0.20119 | 0.73854 | 5.9511e-05 | 4.3952e-05 | 2.8944 | 0.19296 | 192.962 | 0.69466 | 694.6631
n/a | BPR25-RPM176 | n/a | Stainless steel | 7.93 | 2 | 176 | 1 | -176 | 60 | 25 | 15 | 500 | 0.04685 | 93.7 | 65.1 | 0.0705 | 0.002 | 0.0041888 | 0.033217 | 3.3217e-05 | 0.375 | 11289.3639 | 18.4307 | -18.4307 | 5.8667 | 1 | 56112.5577 | 1562.856 | 0.8366 | 0.20119 | 0.73854 | 6.0194e-05 | 4.4456e-05 | 2.9443 | 0.19629 | 196.2888 | 0.70664 | 706.6398
n/a | BPR25-RPM177 | n/a | Stainless steel | 7.93 | 2 | 177 | 1 | -177 | 60 | 25 | 15 | 500 | 0.04685 | 93.7 | 65.1 | 0.0705 | 0.002 | 0.0041888 | 0.033217 | 3.3217e-05 | 0.375 | 11289.3639 | 18.5354 | -18.5354 | 5.9 | 1 | 56112.5577 | 1562.856 | 0.8366 | 0.20119 | 0.73854 | 6.088e-05 | 4.4962e-05 | 2.9948 | 0.19965 | 199.6537 | 0.71875 | 718.7533
n/a | BPR25-RPM178 | n/a | Stainless steel | 7.93 | 2 | 178 | 1 | -178 | 60 | 25 | 15 | 500 | 0.04685 | 93.7 | 65.1 | 0.0705 | 0.002 | 0.0041888 | 0.033217 | 3.3217e-05 | 0.375 | 11289.3639 | 18.6401 | -18.6401 | 5.9333 | 1 | 56112.5577 | 1562.856 | 0.8366 | 0.20119 | 0.73854 | 6.1569e-05 | 4.5472e-05 | 3.0459 | 0.20306 | 203.0568 | 0.731 | 731.0045
n/a | BPR25-RPM179 | n/a | Stainless steel | 7.93 | 2 | 179 | 1 | -179 | 60 | 25 | 15 | 500 | 0.04685 | 93.7 | 65.1 | 0.0705 | 0.002 | 0.0041888 | 0.033217 | 3.3217e-05 | 0.375 | 11289.3639 | 18.7448 | -18.7448 | 5.9667 | 1 | 56112.5577 | 1562.856 | 0.8366 | 0.20119 | 0.73854 | 6.2263e-05 | 4.5984e-05 | 3.0975 | 0.2065 | 206.4984 | 0.74339 | 743.3942
n/a | BPR25-RPM180 | n/a | Stainless steel | 7.93 | 2 | 180 | 1 | -180 | 60 | 25 | 15 | 500 | 0.04685 | 93.7 | 65.1 | 0.0705 | 0.002 | 0.0041888 | 0.033217 | 3.3217e-05 | 0.375 | 11289.3639 | 18.8496 | -18.8496 | 6 | 1 | 56112.5577 | 1562.856 | 0.8366 | 0.20119 | 0.73854 | 6.2961e-05 | 4.6499e-05 | 3.1497 | 0.20998 | 209.9786 | 0.75592 | 755.923
n/a | BPR25-RPM181 | n/a | Stainless steel | 7.93 | 2 | 181 | 1 | -181 | 60 | 25 | 15 | 500 | 0.04685 | 93.7 | 65.1 | 0.0705 | 0.002 | 0.0041888 | 0.033217 | 3.3217e-05 | 0.375 | 11289.3639 | 18.9543 | -18.9543 | 6.0333 | 1 | 56112.5577 | 1562.856 | 0.8366 | 0.20119 | 0.73854 | 6.3662e-05 | 4.7017e-05 | 3.2025 | 0.2135 | 213.4977 | 0.76859 | 768.5919
n/a | BPR25-RPM182 | n/a | Stainless steel | 7.93 | 2 | 182 | 1 | -182 | 60 | 25 | 15 | 500 | 0.04685 | 93.7 | 65.1 | 0.0705 | 0.002 | 0.0041888 | 0.033217 | 3.3217e-05 | 0.375 | 11289.3639 | 19.059 | -19.059 | 6.0667 | 1 | 56112.5577 | 1562.856 | 0.8366 | 0.20119 | 0.73854 | 6.4368e-05 | 4.7538e-05 | 3.2558 | 0.21706 | 217.056 | 0.7814 | 781.4015
n/a | BPR25-RPM183 | n/a | Stainless steel | 7.93 | 2 | 183 | 1 | -183 | 60 | 25 | 15 | 500 | 0.04685 | 93.7 | 65.1 | 0.0705 | 0.002 | 0.0041888 | 0.033217 | 3.3217e-05 | 0.375 | 11289.3639 | 19.1637 | -19.1637 | 6.1 | 1 | 56112.5577 | 1562.856 | 0.8366 | 0.20119 | 0.73854 | 6.5077e-05 | 4.8062e-05 | 3.3098 | 0.22065 | 220.6535 | 0.79435 | 794.3526
n/a | BPR25-RPM184 | n/a | Stainless steel | 7.93 | 2 | 184 | 1 | -184 | 60 | 25 | 15 | 500 | 0.04685 | 93.7 | 65.1 | 0.0705 | 0.002 | 0.0041888 | 0.033217 | 3.3217e-05 | 0.375 | 11289.3639 | 19.2684 | -19.2684 | 6.1333 | 1 | 56112.5577 | 1562.856 | 0.8366 | 0.20119 | 0.73854 | 6.579e-05 | 4.8589e-05 | 3.3644 | 0.22429 | 224.2906 | 0.80745 | 807.4461
n/a | BPR25-RPM185 | n/a | Stainless steel | 7.93 | 2 | 185 | 1 | -185 | 60 | 25 | 15 | 500 | 0.04685 | 93.7 | 65.1 | 0.0705 | 0.002 | 0.0041888 | 0.033217 | 3.3217e-05 | 0.375 | 11289.3639 | 19.3732 | -19.3732 | 6.1667 | 1 | 56112.5577 | 1562.856 | 0.8366 | 0.20119 | 0.73854 | 6.6507e-05 | 4.9118e-05 | 3.4195 | 0.22797 | 227.9674 | 0.82068 | 820.6826
n/a | BPR25-RPM186 | n/a | Stainless steel | 7.93 | 2 | 186 | 1 | -186 | 60 | 25 | 15 | 500 | 0.04685 | 93.7 | 65.1 | 0.0705 | 0.002 | 0.0041888 | 0.033217 | 3.3217e-05 | 0.375 | 11289.3639 | 19.4779 | -19.4779 | 6.2 | 1 | 56112.5577 | 1562.856 | 0.8366 | 0.20119 | 0.73854 | 6.7228e-05 | 4.9651e-05 | 3.4753 | 0.23168 | 231.6842 | 0.83406 | 834.0631
n/a | BPR25-RPM187 | n/a | Stainless steel | 7.93 | 2 | 187 | 1 | -187 | 60 | 25 | 15 | 500 | 0.04685 | 93.7 | 65.1 | 0.0705 | 0.002 | 0.0041888 | 0.033217 | 3.3217e-05 | 0.375 | 11289.3639 | 19.5826 | -19.5826 | 6.2333 | 1 | 56112.5577 | 1562.856 | 0.8366 | 0.20119 | 0.73854 | 6.7953e-05 | 5.0186e-05 | 3.5316 | 0.23544 | 235.4412 | 0.84759 | 847.5882
n/a | BPR25-RPM188 | n/a | Stainless steel | 7.93 | 2 | 188 | 1 | -188 | 60 | 25 | 15 | 500 | 0.04685 | 93.7 | 65.1 | 0.0705 | 0.002 | 0.0041888 | 0.033217 | 3.3217e-05 | 0.375 | 11289.3639 | 19.6873 | -19.6873 | 6.2667 | 1 | 56112.5577 | 1562.856 | 0.8366 | 0.20119 | 0.73854 | 6.8682e-05 | 5.0724e-05 | 3.5886 | 0.23924 | 239.2385 | 0.86126 | 861.2587
n/a | BPR25-RPM189 | n/a | Stainless steel | 7.93 | 2 | 189 | 1 | -189 | 60 | 25 | 15 | 500 | 0.04685 | 93.7 | 65.1 | 0.0705 | 0.002 | 0.0041888 | 0.033217 | 3.3217e-05 | 0.375 | 11289.3639 | 19.792 | -19.792 | 6.3 | 1 | 56112.5577 | 1562.856 | 0.8366 | 0.20119 | 0.73854 | 6.9414e-05 | 5.1265e-05 | 3.6461 | 0.24308 | 243.0765 | 0.87508 | 875.0754
n/a | BPR25-RPM190 | n/a | Stainless steel | 7.93 | 2 | 190 | 1 | -190 | 60 | 25 | 15 | 500 | 0.04685 | 93.7 | 65.1 | 0.0705 | 0.002 | 0.0041888 | 0.033217 | 3.3217e-05 | 0.375 | 11289.3639 | 19.8968 | -19.8968 | 6.3333 | 1 | 56112.5577 | 1562.856 | 0.8366 | 0.20119 | 0.73854 | 7.0151e-05 | 5.1809e-05 | 3.7043 | 0.24696 | 246.9553 | 0.88904 | 889.0391
n/a | BPR25-RPM191 | n/a | Stainless steel | 7.93 | 2 | 191 | 1 | -191 | 60 | 25 | 15 | 500 | 0.04685 | 93.7 | 65.1 | 0.0705 | 0.002 | 0.0041888 | 0.033217 | 3.3217e-05 | 0.375 | 11289.3639 | 20.0015 | -20.0015 | 6.3667 | 1 | 56112.5577 | 1562.856 | 0.8366 | 0.20119 | 0.73854 | 7.0891e-05 | 5.2356e-05 | 3.7631 | 0.25088 | 250.8752 | 0.90315 | 903.1506
n/a | BPR25-RPM192 | n/a | Stainless steel | 7.93 | 2 | 192 | 1 | -192 | 60 | 25 | 15 | 500 | 0.04685 | 93.7 | 65.1 | 0.0705 | 0.002 | 0.0041888 | 0.033217 | 3.3217e-05 | 0.375 | 11289.3639 | 20.1062 | -20.1062 | 6.4 | 1 | 56112.5577 | 1562.856 | 0.8366 | 0.20119 | 0.73854 | 7.1635e-05 | 5.2906e-05 | 3.8225 | 0.25484 | 254.8363 | 0.91741 | 917.4106
n/a | BPR25-RPM193 | n/a | Stainless steel | 7.93 | 2 | 193 | 1 | -193 | 60 | 25 | 15 | 500 | 0.04685 | 93.7 | 65.1 | 0.0705 | 0.002 | 0.0041888 | 0.033217 | 3.3217e-05 | 0.375 | 11289.3639 | 20.2109 | -20.2109 | 6.4333 | 1 | 56112.5577 | 1562.856 | 0.8366 | 0.20119 | 0.73854 | 7.2383e-05 | 5.3458e-05 | 3.8826 | 0.25884 | 258.8389 | 0.93182 | 931.8199
n/a | BPR25-RPM194 | n/a | Stainless steel | 7.93 | 2 | 194 | 1 | -194 | 60 | 25 | 15 | 500 | 0.04685 | 93.7 | 65.1 | 0.0705 | 0.002 | 0.0041888 | 0.033217 | 3.3217e-05 | 0.375 | 11289.3639 | 20.3156 | -20.3156 | 6.4667 | 1 | 56112.5577 | 1562.856 | 0.8366 | 0.20119 | 0.73854 | 7.3135e-05 | 5.4014e-05 | 3.9432 | 0.26288 | 262.8832 | 0.94638 | 946.3793
n/a | BPR25-RPM195 | n/a | Stainless steel | 7.93 | 2 | 195 | 1 | -195 | 60 | 25 | 15 | 500 | 0.04685 | 93.7 | 65.1 | 0.0705 | 0.002 | 0.0041888 | 0.033217 | 3.3217e-05 | 0.375 | 11289.3639 | 20.4204 | -20.4204 | 6.5 | 1 | 56112.5577 | 1562.856 | 0.8366 | 0.20119 | 0.73854 | 7.3891e-05 | 5.4572e-05 | 4.0045 | 0.26697 | 266.9693 | 0.96109 | 961.0896
n/a | BPR25-RPM196 | n/a | Stainless steel | 7.93 | 2 | 196 | 1 | -196 | 60 | 25 | 15 | 500 | 0.04685 | 93.7 | 65.1 | 0.0705 | 0.002 | 0.0041888 | 0.033217 | 3.3217e-05 | 0.375 | 11289.3639 | 20.5251 | -20.5251 | 6.5333 | 1 | 56112.5577 | 1562.856 | 0.8366 | 0.20119 | 0.73854 | 7.4651e-05 | 5.5133e-05 | 4.0665 | 0.2711 | 271.0977 | 0.97595 | 975.9516
n/a | BPR25-RPM197 | n/a | Stainless steel | 7.93 | 2 | 197 | 1 | -197 | 60 | 25 | 15 | 500 | 0.04685 | 93.7 | 65.1 | 0.0705 | 0.002 | 0.0041888 | 0.033217 | 3.3217e-05 | 0.375 | 11289.3639 | 20.6298 | -20.6298 | 6.5667 | 1 | 56112.5577 | 1562.856 | 0.8366 | 0.20119 | 0.73854 | 7.5415e-05 | 5.5697e-05 | 4.129 | 0.27527 | 275.2683 | 0.99097 | 990.966
n/a | BPR25-RPM198 | n/a | Stainless steel | 7.93 | 2 | 198 | 1 | -198 | 60 | 25 | 15 | 500 | 0.04685 | 93.7 | 65.1 | 0.0705 | 0.002 | 0.0041888 | 0.033217 | 3.3217e-05 | 0.375 | 11289.3639 | 20.7345 | -20.7345 | 6.6 | 1 | 56112.5577 | 1562.856 | 0.8366 | 0.20119 | 0.73854 | 7.6182e-05 | 5.6264e-05 | 4.1922 | 0.27948 | 279.4815 | 1.0061 | 1006.1336
n/a | BPR25-RPM199 | n/a | Stainless steel | 7.93 | 2 | 199 | 1 | -199 | 60 | 25 | 15 | 500 | 0.04685 | 93.7 | 65.1 | 0.0705 | 0.002 | 0.0041888 | 0.033217 | 3.3217e-05 | 0.375 | 11289.3639 | 20.8392 | -20.8392 | 6.6333 | 1 | 56112.5577 | 1562.856 | 0.8366 | 0.20119 | 0.73854 | 7.6954e-05 | 5.6834e-05 | 4.2561 | 0.28374 | 283.7375 | 1.0215 | 1021.4551
n/a | BPR25-RPM200 | n/a | Stainless steel | 7.93 | 2 | 200 | 1 | -200 | 60 | 25 | 15 | 500 | 0.04685 | 93.7 | 65.1 | 0.0705 | 0.002 | 0.0041888 | 0.033217 | 3.3217e-05 | 0.375 | 11289.3639 | 20.944 | -20.944 | 6.6667 | 1 | 56112.5577 | 1562.856 | 0.8366 | 0.20119 | 0.73854 | 7.7729e-05 | 5.7406e-05 | 4.3205 | 0.28804 | 288.0365 | 1.0369 | 1036.9315
n/a | BPR25-RPM201 | n/a | Stainless steel | 7.93 | 2 | 201 | 1 | -201 | 60 | 25 | 15 | 500 | 0.04685 | 93.7 | 65.1 | 0.0705 | 0.002 | 0.0041888 | 0.033217 | 3.3217e-05 | 0.375 | 11289.3639 | 21.0487 | -21.0487 | 6.7 | 1 | 56112.5577 | 1562.856 | 0.8366 | 0.20119 | 0.73854 | 7.8509e-05 | 5.7982e-05 | 4.3857 | 0.29238 | 292.3787 | 1.0526 | 1052.5633
n/a | BPR25-RPM202 | n/a | Stainless steel | 7.93 | 2 | 202 | 1 | -202 | 60 | 25 | 15 | 500 | 0.04685 | 93.7 | 65.1 | 0.0705 | 0.002 | 0.0041888 | 0.033217 | 3.3217e-05 | 0.375 | 11289.3639 | 21.1534 | -21.1534 | 6.7333 | 1 | 56112.5577 | 1562.856 | 0.8366 | 0.20119 | 0.73854 | 7.9292e-05 | 5.856e-05 | 4.4515 | 0.29676 | 296.7643 | 1.0684 | 1068.3515
n/a | BPR25-RPM203 | n/a | Stainless steel | 7.93 | 2 | 203 | 1 | -203 | 60 | 25 | 15 | 500 | 0.04685 | 93.7 | 65.1 | 0.0705 | 0.002 | 0.0041888 | 0.033217 | 3.3217e-05 | 0.375 | 11289.3639 | 21.2581 | -21.2581 | 6.7667 | 1 | 56112.5577 | 1562.856 | 0.8366 | 0.20119 | 0.73854 | 8.0079e-05 | 5.9142e-05 | 4.5179 | 0.30119 | 301.1936 | 1.0843 | 1084.2968
n/a | BPR25-RPM204 | n/a | Stainless steel | 7.93 | 2 | 204 | 1 | -204 | 60 | 25 | 15 | 500 | 0.04685 | 93.7 | 65.1 | 0.0705 | 0.002 | 0.0041888 | 0.033217 | 3.3217e-05 | 0.375 | 11289.3639 | 21.3628 | -21.3628 | 6.8 | 1 | 56112.5577 | 1562.856 | 0.8366 | 0.20119 | 0.73854 | 8.087e-05 | 5.9726e-05 | 4.585 | 0.30567 | 305.6667 | 1.1004 | 1100.4
n/a | BPR25-RPM205 | n/a | Stainless steel | 7.93 | 2 | 205 | 1 | -205 | 60 | 25 | 15 | 500 | 0.04685 | 93.7 | 65.1 | 0.0705 | 0.002 | 0.0041888 | 0.033217 | 3.3217e-05 | 0.375 | 11289.3639 | 21.4675 | -21.4675 | 6.8333 | 1 | 56112.5577 | 1562.856 | 0.8366 | 0.20119 | 0.73854 | 8.1664e-05 | 6.0313e-05 | 4.6528 | 0.31018 | 310.1838 | 1.1167 | 1116.6618
n/a | BPR25-RPM206 | n/a | Stainless steel | 7.93 | 2 | 206 | 1 | -206 | 60 | 25 | 15 | 500 | 0.04685 | 93.7 | 65.1 | 0.0705 | 0.002 | 0.0041888 | 0.033217 | 3.3217e-05 | 0.375 | 11289.3639 | 21.5723 | -21.5723 | 6.8667 | 1 | 56112.5577 | 1562.856 | 0.8366 | 0.20119 | 0.73854 | 8.2463e-05 | 6.0902e-05 | 4.7212 | 0.31475 | 314.7453 | 1.1331 | 1133.083
n/a | BPR25-RPM207 | n/a | Stainless steel | 7.93 | 2 | 207 | 1 | -207 | 60 | 25 | 15 | 500 | 0.04685 | 93.7 | 65.1 | 0.0705 | 0.002 | 0.0041888 | 0.033217 | 3.3217e-05 | 0.375 | 11289.3639 | 21.677 | -21.677 | 6.9 | 1 | 56112.5577 | 1562.856 | 0.8366 | 0.20119 | 0.73854 | 8.3266e-05 | 6.1495e-05 | 4.7903 | 0.31935 | 319.3512 | 1.1497 | 1149.6644
n/a | BPR25-RPM208 | n/a | Stainless steel | 7.93 | 2 | 208 | 1 | -208 | 60 | 25 | 15 | 500 | 0.04685 | 93.7 | 65.1 | 0.0705 | 0.002 | 0.0041888 | 0.033217 | 3.3217e-05 | 0.375 | 11289.3639 | 21.7817 | -21.7817 | 6.9333 | 1 | 56112.5577 | 1562.856 | 0.8366 | 0.20119 | 0.73854 | 8.4072e-05 | 6.2091e-05 | 4.86 | 0.324 | 324.0019 | 1.1664 | 1166.4069
n/a | BPR25-RPM209 | n/a | Stainless steel | 7.93 | 2 | 209 | 1 | -209 | 60 | 25 | 15 | 500 | 0.04685 | 93.7 | 65.1 | 0.0705 | 0.002 | 0.0041888 | 0.033217 | 3.3217e-05 | 0.375 | 11289.3639 | 21.8864 | -21.8864 | 6.9667 | 1 | 56112.5577 | 1562.856 | 0.8366 | 0.20119 | 0.73854 | 8.4882e-05 | 6.2689e-05 | 4.9305 | 0.3287 | 328.6975 | 1.1833 | 1183.3111
n/a | BPR25-RPM210 | n/a | Stainless steel | 7.93 | 2 | 210 | 1 | -210 | 60 | 25 | 15 | 500 | 0.04685 | 93.7 | 65.1 | 0.0705 | 0.002 | 0.0041888 | 0.033217 | 3.3217e-05 | 0.375 | 11289.3639 | 21.9911 | -21.9911 | 7 | 1 | 56112.5577 | 1562.856 | 0.8366 | 0.20119 | 0.73854 | 8.5697e-05 | 6.3291e-05 | 5.0016 | 0.33344 | 333.4383 | 1.2004 | 1200.3778
n/a | BPR25-RPM211 | n/a | Stainless steel | 7.93 | 2 | 211 | 1 | -211 | 60 | 25 | 15 | 500 | 0.04685 | 93.7 | 65.1 | 0.0705 | 0.002 | 0.0041888 | 0.033217 | 3.3217e-05 | 0.375 | 11289.3639 | 22.0959 | -22.0959 | 7.0333 | 1 | 56112.5577 | 1562.856 | 0.8366 | 0.20119 | 0.73854 | 8.6515e-05 | 6.3895e-05 | 5.0734 | 0.33822 | 338.2244 | 1.2176 | 1217.6078
n/a | BPR25-RPM212 | n/a | Stainless steel | 7.93 | 2 | 212 | 1 | -212 | 60 | 25 | 15 | 500 | 0.04685 | 93.7 | 65.1 | 0.0705 | 0.002 | 0.0041888 | 0.033217 | 3.3217e-05 | 0.375 | 11289.3639 | 22.2006 | -22.2006 | 7.0667 | 1 | 56112.5577 | 1562.856 | 0.8366 | 0.20119 | 0.73854 | 8.7337e-05 | 6.4502e-05 | 5.1458 | 0.34306 | 343.0561 | 1.235 | 1235.002
n/a | BPR25-RPM213 | n/a | Stainless steel | 7.93 | 2 | 213 | 1 | -213 | 60 | 25 | 15 | 500 | 0.04685 | 93.7 | 65.1 | 0.0705 | 0.002 | 0.0041888 | 0.033217 | 3.3217e-05 | 0.375 | 11289.3639 | 22.3053 | -22.3053 | 7.1 | 1 | 56112.5577 | 1562.856 | 0.8366 | 0.20119 | 0.73854 | 8.8163e-05 | 6.5112e-05 | 5.219 | 0.34793 | 347.9336 | 1.2526 | 1252.561
n/a | BPR25-RPM214 | n/a | Stainless steel | 7.93 | 2 | 214 | 1 | -214 | 60 | 25 | 15 | 500 | 0.04685 | 93.7 | 65.1 | 0.0705 | 0.002 | 0.0041888 | 0.033217 | 3.3217e-05 | 0.375 | 11289.3639 | 22.41 | -22.41 | 7.1333 | 1 | 56112.5577 | 1562.856 | 0.8366 | 0.20119 | 0.73854 | 8.8992e-05 | 6.5725e-05 | 5.2929 | 0.35286 | 352.8571 | 1.2703 | 1270.2856
n/a | BPR25-RPM215 | n/a | Stainless steel | 7.93 | 2 | 215 | 1 | -215 | 60 | 25 | 15 | 500 | 0.04685 | 93.7 | 65.1 | 0.0705 | 0.002 | 0.0041888 | 0.033217 | 3.3217e-05 | 0.375 | 11289.3639 | 22.5147 | -22.5147 | 7.1667 | 1 | 56112.5577 | 1562.856 | 0.8366 | 0.20119 | 0.73854 | 8.9826e-05 | 6.634e-05 | 5.3674 | 0.35783 | 357.8269 | 1.2882 | 1288.1767
n/a | BPR25-RPM216 | n/a | Stainless steel | 7.93 | 2 | 216 | 1 | -216 | 60 | 25 | 15 | 500 | 0.04685 | 93.7 | 65.1 | 0.0705 | 0.002 | 0.0041888 | 0.033217 | 3.3217e-05 | 0.375 | 11289.3639 | 22.6195 | -22.6195 | 7.2 | 1 | 56112.5577 | 1562.856 | 0.8366 | 0.20119 | 0.73854 | 9.0663e-05 | 6.6959e-05 | 5.4426 | 0.36284 | 362.8431 | 1.3062 | 1306.235
n/a | BPR25-RPM217 | n/a | Stainless steel | 7.93 | 2 | 217 | 1 | -217 | 60 | 25 | 15 | 500 | 0.04685 | 93.7 | 65.1 | 0.0705 | 0.002 | 0.0041888 | 0.033217 | 3.3217e-05 | 0.375 | 11289.3639 | 22.7242 | -22.7242 | 7.2333 | 1 | 56112.5577 | 1562.856 | 0.8366 | 0.20119 | 0.73854 | 9.1505e-05 | 6.758e-05 | 5.5186 | 0.36791 | 367.9059 | 1.3245 | 1324.4613
n/a | BPR25-RPM218 | n/a | Stainless steel | 7.93 | 2 | 218 | 1 | -218 | 60 | 25 | 15 | 500 | 0.04685 | 93.7 | 65.1 | 0.0705 | 0.002 | 0.0041888 | 0.033217 | 3.3217e-05 | 0.375 | 11289.3639 | 22.8289 | -22.8289 | 7.2667 | 1 | 56112.5577 | 1562.856 | 0.8366 | 0.20119 | 0.73854 | 9.235e-05 | 6.8205e-05 | 5.5952 | 0.37302 | 373.0156 | 1.3429 | 1342.8563
n/a | BPR25-RPM219 | n/a | Stainless steel | 7.93 | 2 | 219 | 1 | -219 | 60 | 25 | 15 | 500 | 0.04685 | 93.7 | 65.1 | 0.0705 | 0.002 | 0.0041888 | 0.033217 | 3.3217e-05 | 0.375 | 11289.3639 | 22.9336 | -22.9336 | 7.3 | 1 | 56112.5577 | 1562.856 | 0.8366 | 0.20119 | 0.73854 | 9.3199e-05 | 6.8832e-05 | 5.6726 | 0.37817 | 378.1725 | 1.3614 | 1361.4209
n/a | BPR25-RPM220 | n/a | Stainless steel | 7.93 | 2 | 220 | 1 | -220 | 60 | 25 | 15 | 500 | 0.04685 | 93.7 | 65.1 | 0.0705 | 0.002 | 0.0041888 | 0.033217 | 3.3217e-05 | 0.375 | 11289.3639 | 23.0383 | -23.0383 | 7.3333 | 1 | 56112.5577 | 1562.856 | 0.8366 | 0.20119 | 0.73854 | 9.4052e-05 | 6.9462e-05 | 5.7506 | 0.38338 | 383.3766 | 1.3802 | 1380.1558
n/a | BPR25-RPM221 | n/a | Stainless steel | 7.93 | 2 | 221 | 1 | -221 | 60 | 25 | 15 | 500 | 0.04685 | 93.7 | 65.1 | 0.0705 | 0.002 | 0.0041888 | 0.033217 | 3.3217e-05 | 0.375 | 11289.3639 | 23.1431 | -23.1431 | 7.3667 | 1 | 56112.5577 | 1562.856 | 0.8366 | 0.20119 | 0.73854 | 9.4909e-05 | 7.0095e-05 | 5.8294 | 0.38863 | 388.6283 | 1.3991 | 1399.0618
n/a | BPR25-RPM222 | n/a | Stainless steel | 7.93 | 2 | 222 | 1 | -222 | 60 | 25 | 15 | 500 | 0.04685 | 93.7 | 65.1 | 0.0705 | 0.002 | 0.0041888 | 0.033217 | 3.3217e-05 | 0.375 | 11289.3639 | 23.2478 | -23.2478 | 7.4 | 1 | 56112.5577 | 1562.856 | 0.8366 | 0.20119 | 0.73854 | 9.577e-05 | 7.073e-05 | 5.9089 | 0.39393 | 393.9277 | 1.4181 | 1418.1396
n/a | BPR25-RPM223 | n/a | Stainless steel | 7.93 | 2 | 223 | 1 | -223 | 60 | 25 | 15 | 500 | 0.04685 | 93.7 | 65.1 | 0.0705 | 0.002 | 0.0041888 | 0.033217 | 3.3217e-05 | 0.375 | 11289.3639 | 23.3525 | -23.3525 | 7.4333 | 1 | 56112.5577 | 1562.856 | 0.8366 | 0.20119 | 0.73854 | 9.6635e-05 | 7.1369e-05 | 5.9891 | 0.39928 | 399.275 | 1.4374 | 1437.3901
n/a | BPR25-RPM224 | n/a | Stainless steel | 7.93 | 2 | 224 | 1 | -224 | 60 | 25 | 15 | 500 | 0.04685 | 93.7 | 65.1 | 0.0705 | 0.002 | 0.0041888 | 0.033217 | 3.3217e-05 | 0.375 | 11289.3639 | 23.4572 | -23.4572 | 7.4667 | 1 | 56112.5577 | 1562.856 | 0.8366 | 0.20119 | 0.73854 | 9.7504e-05 | 7.2011e-05 | 6.0701 | 0.40467 | 404.6706 | 1.4568 | 1456.814
n/a | BPR25-RPM225 | n/a | Stainless steel | 7.93 | 2 | 225 | 1 | -225 | 60 | 25 | 15 | 500 | 0.04685 | 93.7 | 65.1 | 0.0705 | 0.002 | 0.0041888 | 0.033217 | 3.3217e-05 | 0.375 | 11289.3639 | 23.5619 | -23.5619 | 7.5 | 1 | 56112.5577 | 1562.856 | 0.8366 | 0.20119 | 0.73854 | 9.8376e-05 | 7.2655e-05 | 6.1517 | 0.41011 | 410.1145 | 1.4764 | 1476.4122
n/a | BPR25-RPM226 | n/a | Stainless steel | 7.93 | 2 | 226 | 1 | -226 | 60 | 25 | 15 | 500 | 0.04685 | 93.7 | 65.1 | 0.0705 | 0.002 | 0.0041888 | 0.033217 | 3.3217e-05 | 0.375 | 11289.3639 | 23.6667 | -23.6667 | 7.5333 | 1 | 56112.5577 | 1562.856 | 0.8366 | 0.20119 | 0.73854 | 9.9253e-05 | 7.3302e-05 | 6.2341 | 0.41561 | 415.607 | 1.4962 | 1496.1853
n/a | BPR25-RPM227 | n/a | Stainless steel | 7.93 | 2 | 227 | 1 | -227 | 60 | 25 | 15 | 500 | 0.04685 | 93.7 | 65.1 | 0.0705 | 0.002 | 0.0041888 | 0.033217 | 3.3217e-05 | 0.375 | 11289.3639 | 23.7714 | -23.7714 | 7.5667 | 1 | 56112.5577 | 1562.856 | 0.8366 | 0.20119 | 0.73854 | 0.00010013 | 7.3952e-05 | 6.3172 | 0.42115 | 421.1484 | 1.5161 | 1516.1342
n/a | BPR25-RPM228 | n/a | Stainless steel | 7.93 | 2 | 228 | 1 | -228 | 60 | 25 | 15 | 500 | 0.04685 | 93.7 | 65.1 | 0.0705 | 0.002 | 0.0041888 | 0.033217 | 3.3217e-05 | 0.375 | 11289.3639 | 23.8761 | -23.8761 | 7.6 | 1 | 56112.5577 | 1562.856 | 0.8366 | 0.20119 | 0.73854 | 0.00010102 | 7.4605e-05 | 6.4011 | 0.42674 | 426.7388 | 1.5363 | 1536.2596
n/a | BPR25-RPM229 | n/a | Stainless steel | 7.93 | 2 | 229 | 1 | -229 | 60 | 25 | 15 | 500 | 0.04685 | 93.7 | 65.1 | 0.0705 | 0.002 | 0.0041888 | 0.033217 | 3.3217e-05 | 0.375 | 11289.3639 | 23.9808 | -23.9808 | 7.6333 | 1 | 56112.5577 | 1562.856 | 0.8366 | 0.20119 | 0.73854 | 0.00010191 | 7.5261e-05 | 6.4857 | 0.43238 | 432.3784 | 1.5566 | 1556.5623
n/a | BPR25-RPM230 | n/a | Stainless steel | 7.93 | 2 | 230 | 1 | -230 | 60 | 25 | 15 | 500 | 0.04685 | 93.7 | 65.1 | 0.0705 | 0.002 | 0.0041888 | 0.033217 | 3.3217e-05 | 0.375 | 11289.3639 | 24.0855 | -24.0855 | 7.6667 | 1 | 56112.5577 | 1562.856 | 0.8366 | 0.20119 | 0.73854 | 0.0001028 | 7.592e-05 | 6.571 | 0.43807 | 438.0675 | 1.577 | 1577.0431
n/a | BPR25-RPM231 | n/a | Stainless steel | 7.93 | 2 | 231 | 1 | -231 | 60 | 25 | 15 | 500 | 0.04685 | 93.7 | 65.1 | 0.0705 | 0.002 | 0.0041888 | 0.033217 | 3.3217e-05 | 0.375 | 11289.3639 | 24.1903 | -24.1903 | 7.7 | 1 | 56112.5577 | 1562.856 | 0.8366 | 0.20119 | 0.73854 | 0.00010369 | 7.6582e-05 | 6.6571 | 0.44381 | 443.8063 | 1.5977 | 1597.7028
n/a | BPR25-RPM232 | n/a | Stainless steel | 7.93 | 2 | 232 | 1 | -232 | 60 | 25 | 15 | 500 | 0.04685 | 93.7 | 65.1 | 0.0705 | 0.002 | 0.0041888 | 0.033217 | 3.3217e-05 | 0.375 | 11289.3639 | 24.295 | -24.295 | 7.7333 | 1 | 56112.5577 | 1562.856 | 0.8366 | 0.20119 | 0.73854 | 0.00010459 | 7.7246e-05 | 6.7439 | 0.4496 | 449.595 | 1.6185 | 1618.5422
n/a | BPR25-RPM233 | n/a | Stainless steel | 7.93 | 2 | 233 | 1 | -233 | 60 | 25 | 15 | 500 | 0.04685 | 93.7 | 65.1 | 0.0705 | 0.002 | 0.0041888 | 0.033217 | 3.3217e-05 | 0.375 | 11289.3639 | 24.3997 | -24.3997 | 7.7667 | 1 | 56112.5577 | 1562.856 | 0.8366 | 0.20119 | 0.73854 | 0.0001055 | 7.7913e-05 | 6.8315 | 0.45543 | 455.4339 | 1.6396 | 1639.5619
n/a | BPR25-RPM234 | n/a | Stainless steel | 7.93 | 2 | 234 | 1 | -234 | 60 | 25 | 15 | 500 | 0.04685 | 93.7 | 65.1 | 0.0705 | 0.002 | 0.0041888 | 0.033217 | 3.3217e-05 | 0.375 | 11289.3639 | 24.5044 | -24.5044 | 7.8 | 1 | 56112.5577 | 1562.856 | 0.8366 | 0.20119 | 0.73854 | 0.0001064 | 7.8584e-05 | 6.9198 | 0.46132 | 461.323 | 1.6608 | 1660.7629
n/a | BPR25-RPM235 | n/a | Stainless steel | 7.93 | 2 | 235 | 1 | -235 | 60 | 25 | 15 | 500 | 0.04685 | 93.7 | 65.1 | 0.0705 | 0.002 | 0.0041888 | 0.033217 | 3.3217e-05 | 0.375 | 11289.3639 | 24.6091 | -24.6091 | 7.8333 | 1 | 56112.5577 | 1562.856 | 0.8366 | 0.20119 | 0.73854 | 0.00010732 | 7.9257e-05 | 7.0089 | 0.46726 | 467.2627 | 1.6821 | 1682.1459
n/a | BPR25-RPM236 | n/a | Stainless steel | 7.93 | 2 | 236 | 1 | -236 | 60 | 25 | 15 | 500 | 0.04685 | 93.7 | 65.1 | 0.0705 | 0.002 | 0.0041888 | 0.033217 | 3.3217e-05 | 0.375 | 11289.3639 | 24.7139 | -24.7139 | 7.8667 | 1 | 56112.5577 | 1562.856 | 0.8366 | 0.20119 | 0.73854 | 0.00010823 | 7.9933e-05 | 7.0988 | 0.47325 | 473.2532 | 1.7037 | 1703.7116
n/a | BPR25-RPM237 | n/a | Stainless steel | 7.93 | 2 | 237 | 1 | -237 | 60 | 25 | 15 | 500 | 0.04685 | 93.7 | 65.1 | 0.0705 | 0.002 | 0.0041888 | 0.033217 | 3.3217e-05 | 0.375 | 11289.3639 | 24.8186 | -24.8186 | 7.9 | 1 | 56112.5577 | 1562.856 | 0.8366 | 0.20119 | 0.73854 | 0.00010915 | 8.0612e-05 | 7.1894 | 0.47929 | 479.2947 | 1.7255 | 1725.4608
n/a | BPR25-RPM238 | n/a | Stainless steel | 7.93 | 2 | 238 | 1 | -238 | 60 | 25 | 15 | 500 | 0.04685 | 93.7 | 65.1 | 0.0705 | 0.002 | 0.0041888 | 0.033217 | 3.3217e-05 | 0.375 | 11289.3639 | 24.9233 | -24.9233 | 7.9333 | 1 | 56112.5577 | 1562.856 | 0.8366 | 0.20119 | 0.73854 | 0.00011007 | 8.1293e-05 | 7.2808 | 0.48539 | 485.3873 | 1.7474 | 1747.3944
n/a | BPR25-RPM239 | n/a | Stainless steel | 7.93 | 2 | 239 | 1 | -239 | 60 | 25 | 15 | 500 | 0.04685 | 93.7 | 65.1 | 0.0705 | 0.002 | 0.0041888 | 0.033217 | 3.3217e-05 | 0.375 | 11289.3639 | 25.028 | -25.028 | 7.9667 | 1 | 56112.5577 | 1562.856 | 0.8366 | 0.20119 | 0.73854 | 0.000111 | 8.1978e-05 | 7.373 | 0.49153 | 491.5314 | 1.7695 | 1769.513
n/a | BPR25-RPM240 | n/a | Stainless steel | 7.93 | 2 | 240 | 1 | -240 | 60 | 25 | 15 | 500 | 0.04685 | 93.7 | 65.1 | 0.0705 | 0.002 | 0.0041888 | 0.033217 | 3.3217e-05 | 0.375 | 11289.3639 | 25.1327 | -25.1327 | 8 | 1 | 56112.5577 | 1562.856 | 0.8366 | 0.20119 | 0.73854 | 0.00011193 | 8.2665e-05 | 7.4659 | 0.49773 | 497.7271 | 1.7918 | 1791.8176
n/a | BPR25-RPM241 | n/a | Stainless steel | 7.93 | 2 | 241 | 1 | -241 | 60 | 25 | 15 | 500 | 0.04685 | 93.7 | 65.1 | 0.0705 | 0.002 | 0.0041888 | 0.033217 | 3.3217e-05 | 0.375 | 11289.3639 | 25.2375 | -25.2375 | 8.0333 | 1 | 56112.5577 | 1562.856 | 0.8366 | 0.20119 | 0.73854 | 0.00011286 | 8.3356e-05 | 7.5596 | 0.50397 | 503.9746 | 1.8143 | 1814.3087
n/a | BPR25-RPM242 | n/a | Stainless steel | 7.93 | 2 | 242 | 1 | -242 | 60 | 25 | 15 | 500 | 0.04685 | 93.7 | 65.1 | 0.0705 | 0.002 | 0.0041888 | 0.033217 | 3.3217e-05 | 0.375 | 11289.3639 | 25.3422 | -25.3422 | 8.0667 | 1 | 56112.5577 | 1562.856 | 0.8366 | 0.20119 | 0.73854 | 0.0001138 | 8.4049e-05 | 7.6541 | 0.51027 | 510.2743 | 1.837 | 1836.9873
n/a | BPR25-RPM243 | n/a | Stainless steel | 7.93 | 2 | 243 | 1 | -243 | 60 | 25 | 15 | 500 | 0.04685 | 93.7 | 65.1 | 0.0705 | 0.002 | 0.0041888 | 0.033217 | 3.3217e-05 | 0.375 | 11289.3639 | 25.4469 | -25.4469 | 8.1 | 1 | 56112.5577 | 1562.856 | 0.8366 | 0.20119 | 0.73854 | 0.00011475 | 8.4745e-05 | 7.7494 | 0.51663 | 516.6261 | 1.8599 | 1859.8541
n/a | BPR25-RPM244 | n/a | Stainless steel | 7.93 | 2 | 244 | 1 | -244 | 60 | 25 | 15 | 500 | 0.04685 | 93.7 | 65.1 | 0.0705 | 0.002 | 0.0041888 | 0.033217 | 3.3217e-05 | 0.375 | 11289.3639 | 25.5516 | -25.5516 | 8.1333 | 1 | 56112.5577 | 1562.856 | 0.8366 | 0.20119 | 0.73854 | 0.00011569 | 8.5444e-05 | 7.8455 | 0.52303 | 523.0305 | 1.8829 | 1882.9099
n/a | BPR25-RPM245 | n/a | Stainless steel | 7.93 | 2 | 245 | 1 | -245 | 60 | 25 | 15 | 500 | 0.04685 | 93.7 | 65.1 | 0.0705 | 0.002 | 0.0041888 | 0.033217 | 3.3217e-05 | 0.375 | 11289.3639 | 25.6563 | -25.6563 | 8.1667 | 1 | 56112.5577 | 1562.856 | 0.8366 | 0.20119 | 0.73854 | 0.00011664 | 8.6146e-05 | 7.9423 | 0.52949 | 529.4876 | 1.9062 | 1906.1555
n/a | BPR25-RPM246 | n/a | Stainless steel | 7.93 | 2 | 246 | 1 | -246 | 60 | 25 | 15 | 500 | 0.04685 | 93.7 | 65.1 | 0.0705 | 0.002 | 0.0041888 | 0.033217 | 3.3217e-05 | 0.375 | 11289.3639 | 25.7611 | -25.7611 | 8.2 | 1 | 56112.5577 | 1562.856 | 0.8366 | 0.20119 | 0.73854 | 0.0001176 | 8.685e-05 | 8.04 | 0.536 | 535.9976 | 1.9296 | 1929.5915
n/a | BPR25-RPM247 | n/a | Stainless steel | 7.93 | 2 | 247 | 1 | -247 | 60 | 25 | 15 | 500 | 0.04685 | 93.7 | 65.1 | 0.0705 | 0.002 | 0.0041888 | 0.033217 | 3.3217e-05 | 0.375 | 11289.3639 | 25.8658 | -25.8658 | 8.2333 | 1 | 56112.5577 | 1562.856 | 0.8366 | 0.20119 | 0.73854 | 0.00011855 | 8.7558e-05 | 8.1384 | 0.54256 | 542.5608 | 1.9532 | 1953.2189
n/a | BPR25-RPM248 | n/a | Stainless steel | 7.93 | 2 | 248 | 1 | -248 | 60 | 25 | 15 | 500 | 0.04685 | 93.7 | 65.1 | 0.0705 | 0.002 | 0.0041888 | 0.033217 | 3.3217e-05 | 0.375 | 11289.3639 | 25.9705 | -25.9705 | 8.2667 | 1 | 56112.5577 | 1562.856 | 0.8366 | 0.20119 | 0.73854 | 0.00011952 | 8.8268e-05 | 8.2377 | 0.54918 | 549.1773 | 1.977 | 1977.0384
n/a | BPR25-RPM249 | n/a | Stainless steel | 7.93 | 2 | 249 | 1 | -249 | 60 | 25 | 15 | 500 | 0.04685 | 93.7 | 65.1 | 0.0705 | 0.002 | 0.0041888 | 0.033217 | 3.3217e-05 | 0.375 | 11289.3639 | 26.0752 | -26.0752 | 8.3 | 1 | 56112.5577 | 1562.856 | 0.8366 | 0.20119 | 0.73854 | 0.00012048 | 8.8981e-05 | 8.3377 | 0.55585 | 555.8474 | 2.0011 | 2001.0508
n/a | BPR25-RPM250 | n/a | Stainless steel | 7.93 | 2 | 250 | 1 | -250 | 60 | 25 | 15 | 500 | 0.04685 | 93.7 | 65.1 | 0.0705 | 0.002 | 0.0041888 | 0.033217 | 3.3217e-05 | 0.375 | 11289.3639 | 26.1799 | -26.1799 | 8.3333 | 1 | 56112.5577 | 1562.856 | 0.8366 | 0.20119 | 0.73854 | 0.00012145 | 8.9698e-05 | 8.4386 | 0.56257 | 562.5713 | 2.0253 | 2025.2568
n/a | BPR25-RPM251 | n/a | Stainless steel | 7.93 | 2 | 251 | 1 | -251 | 60 | 25 | 15 | 500 | 0.04685 | 93.7 | 65.1 | 0.0705 | 0.002 | 0.0041888 | 0.033217 | 3.3217e-05 | 0.375 | 11289.3639 | 26.2847 | -26.2847 | 8.3667 | 1 | 56112.5577 | 1562.856 | 0.8366 | 0.20119 | 0.73854 | 0.00012243 | 9.0417e-05 | 8.5402 | 0.56935 | 569.3492 | 2.0497 | 2049.6572
n/a | BPR25-RPM252 | n/a | Stainless steel | 7.93 | 2 | 252 | 1 | -252 | 60 | 25 | 15 | 500 | 0.04685 | 93.7 | 65.1 | 0.0705 | 0.002 | 0.0041888 | 0.033217 | 3.3217e-05 | 0.375 | 11289.3639 | 26.3894 | -26.3894 | 8.4 | 1 | 56112.5577 | 1562.856 | 0.8366 | 0.20119 | 0.73854 | 0.0001234 | 9.1138e-05 | 8.6427 | 0.57618 | 576.1813 | 2.0743 | 2074.2528
n/a | BPR25-RPM253 | n/a | Stainless steel | 7.93 | 2 | 253 | 1 | -253 | 60 | 25 | 15 | 500 | 0.04685 | 93.7 | 65.1 | 0.0705 | 0.002 | 0.0041888 | 0.033217 | 3.3217e-05 | 0.375 | 11289.3639 | 26.4941 | -26.4941 | 8.4333 | 1 | 56112.5577 | 1562.856 | 0.8366 | 0.20119 | 0.73854 | 0.00012438 | 9.1863e-05 | 8.746 | 0.58307 | 583.0679 | 2.099 | 2099.0444
n/a | BPR25-RPM254 | n/a | Stainless steel | 7.93 | 2 | 254 | 1 | -254 | 60 | 25 | 15 | 500 | 0.04685 | 93.7 | 65.1 | 0.0705 | 0.002 | 0.0041888 | 0.033217 | 3.3217e-05 | 0.375 | 11289.3639 | 26.5988 | -26.5988 | 8.4667 | 1 | 56112.5577 | 1562.856 | 0.8366 | 0.20119 | 0.73854 | 0.00012537 | 9.2591e-05 | 8.8501 | 0.59001 | 590.0091 | 2.124 | 2124.0328
n/a | BPR25-RPM255 | n/a | Stainless steel | 7.93 | 2 | 255 | 1 | -255 | 60 | 25 | 15 | 500 | 0.04685 | 93.7 | 65.1 | 0.0705 | 0.002 | 0.0041888 | 0.033217 | 3.3217e-05 | 0.375 | 11289.3639 | 26.7035 | -26.7035 | 8.5 | 1 | 56112.5577 | 1562.856 | 0.8366 | 0.20119 | 0.73854 | 0.00012636 | 9.3321e-05 | 8.9551 | 0.59701 | 597.0052 | 2.1492 | 2149.2187
n/a | BPR25-RPM256 | n/a | Stainless steel | 7.93 | 2 | 256 | 1 | -256 | 60 | 25 | 15 | 500 | 0.04685 | 93.7 | 65.1 | 0.0705 | 0.002 | 0.0041888 | 0.033217 | 3.3217e-05 | 0.375 | 11289.3639 | 26.8083 | -26.8083 | 8.5333 | 1 | 56112.5577 | 1562.856 | 0.8366 | 0.20119 | 0.73854 | 0.00012735 | 9.4055e-05 | 9.0608 | 0.60406 | 604.0564 | 2.1746 | 2174.6029
n/a | BPR25-RPM257 | n/a | Stainless steel | 7.93 | 2 | 257 | 1 | -257 | 60 | 25 | 15 | 500 | 0.04685 | 93.7 | 65.1 | 0.0705 | 0.002 | 0.0041888 | 0.033217 | 3.3217e-05 | 0.375 | 11289.3639 | 26.913 | -26.913 | 8.5667 | 1 | 56112.5577 | 1562.856 | 0.8366 | 0.20119 | 0.73854 | 0.00012835 | 9.4791e-05 | 9.1674 | 0.61116 | 611.1628 | 2.2002 | 2200.1862
n/a | BPR25-RPM258 | n/a | Stainless steel | 7.93 | 2 | 258 | 1 | -258 | 60 | 25 | 15 | 500 | 0.04685 | 93.7 | 65.1 | 0.0705 | 0.002 | 0.0041888 | 0.033217 | 3.3217e-05 | 0.375 | 11289.3639 | 27.0177 | -27.0177 | 8.6 | 1 | 56112.5577 | 1562.856 | 0.8366 | 0.20119 | 0.73854 | 0.00012935 | 9.553e-05 | 9.2749 | 0.61832 | 618.3248 | 2.226 | 2225.9694
n/a | BPR25-RPM259 | n/a | Stainless steel | 7.93 | 2 | 259 | 1 | -259 | 60 | 25 | 15 | 500 | 0.04685 | 93.7 | 65.1 | 0.0705 | 0.002 | 0.0041888 | 0.033217 | 3.3217e-05 | 0.375 | 11289.3639 | 27.1224 | -27.1224 | 8.6333 | 1 | 56112.5577 | 1562.856 | 0.8366 | 0.20119 | 0.73854 | 0.00013035 | 9.6272e-05 | 9.3831 | 0.62554 | 625.5425 | 2.252 | 2251.9532
n/a | BPR25-RPM260 | n/a | Stainless steel | 7.93 | 2 | 260 | 1 | -260 | 60 | 25 | 15 | 500 | 0.04685 | 93.7 | 65.1 | 0.0705 | 0.002 | 0.0041888 | 0.033217 | 3.3217e-05 | 0.375 | 11289.3639 | 27.2271 | -27.2271 | 8.6667 | 1 | 56112.5577 | 1562.856 | 0.8366 | 0.20119 | 0.73854 | 0.00013136 | 9.7017e-05 | 9.4922 | 0.63282 | 632.8162 | 2.2781 | 2278.1384
n/a | BPR25-RPM261 | n/a | Stainless steel | 7.93 | 2 | 261 | 1 | -261 | 60 | 25 | 15 | 500 | 0.04685 | 93.7 | 65.1 | 0.0705 | 0.002 | 0.0041888 | 0.033217 | 3.3217e-05 | 0.375 | 11289.3639 | 27.3319 | -27.3319 | 8.7 | 1 | 56112.5577 | 1562.856 | 0.8366 | 0.20119 | 0.73854 | 0.00013237 | 9.7765e-05 | 9.6022 | 0.64015 | 640.1461 | 2.3045 | 2304.5259
n/a | BPR25-RPM262 | n/a | Stainless steel | 7.93 | 2 | 262 | 1 | -262 | 60 | 25 | 15 | 500 | 0.04685 | 93.7 | 65.1 | 0.0705 | 0.002 | 0.0041888 | 0.033217 | 3.3217e-05 | 0.375 | 11289.3639 | 27.4366 | -27.4366 | 8.7333 | 1 | 56112.5577 | 1562.856 | 0.8366 | 0.20119 | 0.73854 | 0.00013339 | 9.8515e-05 | 9.713 | 0.64753 | 647.5323 | 2.3311 | 2331.1163
n/a | BPR25-RPM263 | n/a | Stainless steel | 7.93 | 2 | 263 | 1 | -263 | 60 | 25 | 15 | 500 | 0.04685 | 93.7 | 65.1 | 0.0705 | 0.002 | 0.0041888 | 0.033217 | 3.3217e-05 | 0.375 | 11289.3639 | 27.5413 | -27.5413 | 8.7667 | 1 | 56112.5577 | 1562.856 | 0.8366 | 0.20119 | 0.73854 | 0.00013441 | 9.9269e-05 | 9.8246 | 0.65498 | 654.9751 | 2.3579 | 2357.9105
n/a | BPR25-RPM264 | n/a | Stainless steel | 7.93 | 2 | 264 | 1 | -264 | 60 | 25 | 15 | 500 | 0.04685 | 93.7 | 65.1 | 0.0705 | 0.002 | 0.0041888 | 0.033217 | 3.3217e-05 | 0.375 | 11289.3639 | 27.646 | -27.646 | 8.8 | 1 | 56112.5577 | 1562.856 | 0.8366 | 0.20119 | 0.73854 | 0.00013544 | 0.00010002 | 9.9371 | 0.66247 | 662.4748 | 2.3849 | 2384.9092
n/a | BPR25-RPM265 | n/a | Stainless steel | 7.93 | 2 | 265 | 1 | -265 | 60 | 25 | 15 | 500 | 0.04685 | 93.7 | 65.1 | 0.0705 | 0.002 | 0.0041888 | 0.033217 | 3.3217e-05 | 0.375 | 11289.3639 | 27.7507 | -27.7507 | 8.8333 | 1 | 56112.5577 | 1562.856 | 0.8366 | 0.20119 | 0.73854 | 0.00013646 | 0.00010078 | 10.0505 | 0.67003 | 670.0314 | 2.4121 | 2412.1132
n/a | BPR25-RPM266 | n/a | Stainless steel | 7.93 | 2 | 266 | 1 | -266 | 60 | 25 | 15 | 500 | 0.04685 | 93.7 | 65.1 | 0.0705 | 0.002 | 0.0041888 | 0.033217 | 3.3217e-05 | 0.375 | 11289.3639 | 27.8555 | -27.8555 | 8.8667 | 1 | 56112.5577 | 1562.856 | 0.8366 | 0.20119 | 0.73854 | 0.0001375 | 0.00010155 | 10.1647 | 0.67765 | 677.6454 | 2.4395 | 2439.5233
n/a | BPR25-RPM267 | n/a | Stainless steel | 7.93 | 2 | 267 | 1 | -267 | 60 | 25 | 15 | 500 | 0.04685 | 93.7 | 65.1 | 0.0705 | 0.002 | 0.0041888 | 0.033217 | 3.3217e-05 | 0.375 | 11289.3639 | 27.9602 | -27.9602 | 8.9 | 1 | 56112.5577 | 1562.856 | 0.8366 | 0.20119 | 0.73854 | 0.00013853 | 0.00010231 | 10.2798 | 0.68532 | 685.3168 | 2.4671 | 2467.1403
n/a | BPR25-RPM268 | n/a | Stainless steel | 7.93 | 2 | 268 | 1 | -268 | 60 | 25 | 15 | 500 | 0.04685 | 93.7 | 65.1 | 0.0705 | 0.002 | 0.0041888 | 0.033217 | 3.3217e-05 | 0.375 | 11289.3639 | 28.0649 | -28.0649 | 8.9333 | 1 | 56112.5577 | 1562.856 | 0.8366 | 0.20119 | 0.73854 | 0.00013957 | 0.00010308 | 10.3957 | 0.69305 | 693.0458 | 2.495 | 2494.9649
n/a | BPR25-RPM269 | n/a | Stainless steel | 7.93 | 2 | 269 | 1 | -269 | 60 | 25 | 15 | 500 | 0.04685 | 93.7 | 65.1 | 0.0705 | 0.002 | 0.0041888 | 0.033217 | 3.3217e-05 | 0.375 | 11289.3639 | 28.1696 | -28.1696 | 8.9667 | 1 | 56112.5577 | 1562.856 | 0.8366 | 0.20119 | 0.73854 | 0.00014061 | 0.00010385 | 10.5125 | 0.70083 | 700.8328 | 2.523 | 2522.998
n/a | BPR25-RPM270 | n/a | Stainless steel | 7.93 | 2 | 270 | 1 | -270 | 60 | 25 | 15 | 500 | 0.04685 | 93.7 | 65.1 | 0.0705 | 0.002 | 0.0041888 | 0.033217 | 3.3217e-05 | 0.375 | 11289.3639 | 28.2743 | -28.2743 | 9 | 1 | 56112.5577 | 1562.856 | 0.8366 | 0.20119 | 0.73854 | 0.00014166 | 0.00010462 | 10.6302 | 0.70868 | 708.6778 | 2.5512 | 2551.2402
n/a | BPR25-RPM271 | n/a | Stainless steel | 7.93 | 2 | 271 | 1 | -271 | 60 | 25 | 15 | 500 | 0.04685 | 93.7 | 65.1 | 0.0705 | 0.002 | 0.0041888 | 0.033217 | 3.3217e-05 | 0.375 | 11289.3639 | 28.3791 | -28.3791 | 9.0333 | 1 | 56112.5577 | 1562.856 | 0.8366 | 0.20119 | 0.73854 | 0.00014271 | 0.0001054 | 10.7487 | 0.71658 | 716.5812 | 2.5797 | 2579.6925
n/a | BPR25-RPM272 | n/a | Stainless steel | 7.93 | 2 | 272 | 1 | -272 | 60 | 25 | 15 | 500 | 0.04685 | 93.7 | 65.1 | 0.0705 | 0.002 | 0.0041888 | 0.033217 | 3.3217e-05 | 0.375 | 11289.3639 | 28.4838 | -28.4838 | 9.0667 | 1 | 56112.5577 | 1562.856 | 0.8366 | 0.20119 | 0.73854 | 0.00014377 | 0.00010618 | 10.8681 | 0.72454 | 724.5432 | 2.6084 | 2608.3555
n/a | BPR25-RPM273 | n/a | Stainless steel | 7.93 | 2 | 273 | 1 | -273 | 60 | 25 | 15 | 500 | 0.04685 | 93.7 | 65.1 | 0.0705 | 0.002 | 0.0041888 | 0.033217 | 3.3217e-05 | 0.375 | 11289.3639 | 28.5885 | -28.5885 | 9.1 | 1 | 56112.5577 | 1562.856 | 0.8366 | 0.20119 | 0.73854 | 0.00014483 | 0.00010696 | 10.9885 | 0.73256 | 732.5639 | 2.6372 | 2637.23
n/a | BPR25-RPM274 | n/a | Stainless steel | 7.93 | 2 | 274 | 1 | -274 | 60 | 25 | 15 | 500 | 0.04685 | 93.7 | 65.1 | 0.0705 | 0.002 | 0.0041888 | 0.033217 | 3.3217e-05 | 0.375 | 11289.3639 | 28.6932 | -28.6932 | 9.1333 | 1 | 56112.5577 | 1562.856 | 0.8366 | 0.20119 | 0.73854 | 0.00014589 | 0.00010775 | 11.1097 | 0.74064 | 740.6436 | 2.6663 | 2666.3168
n/a | BPR25-RPM275 | n/a | Stainless steel | 7.93 | 2 | 275 | 1 | -275 | 60 | 25 | 15 | 500 | 0.04685 | 93.7 | 65.1 | 0.0705 | 0.002 | 0.0041888 | 0.033217 | 3.3217e-05 | 0.375 | 11289.3639 | 28.7979 | -28.7979 | 9.1667 | 1 | 56112.5577 | 1562.856 | 0.8366 | 0.20119 | 0.73854 | 0.00014696 | 0.00010853 | 11.2317 | 0.74878 | 748.7824 | 2.6956 | 2695.6167
n/a | BPR25-RPM276 | n/a | Stainless steel | 7.93 | 2 | 276 | 1 | -276 | 60 | 25 | 15 | 500 | 0.04685 | 93.7 | 65.1 | 0.0705 | 0.002 | 0.0041888 | 0.033217 | 3.3217e-05 | 0.375 | 11289.3639 | 28.9027 | -28.9027 | 9.2 | 1 | 56112.5577 | 1562.856 | 0.8366 | 0.20119 | 0.73854 | 0.00014803 | 0.00010932 | 11.3547 | 0.75698 | 756.9807 | 2.7251 | 2725.1305
n/a | BPR25-RPM277 | n/a | Stainless steel | 7.93 | 2 | 277 | 1 | -277 | 60 | 25 | 15 | 500 | 0.04685 | 93.7 | 65.1 | 0.0705 | 0.002 | 0.0041888 | 0.033217 | 3.3217e-05 | 0.375 | 11289.3639 | 29.0074 | -29.0074 | 9.2333 | 1 | 56112.5577 | 1562.856 | 0.8366 | 0.20119 | 0.73854 | 0.0001491 | 0.00011012 | 11.4786 | 0.76524 | 765.2386 | 2.7549 | 2754.859
n/a | BPR25-RPM278 | n/a | Stainless steel | 7.93 | 2 | 278 | 1 | -278 | 60 | 25 | 15 | 500 | 0.04685 | 93.7 | 65.1 | 0.0705 | 0.002 | 0.0041888 | 0.033217 | 3.3217e-05 | 0.375 | 11289.3639 | 29.1121 | -29.1121 | 9.2667 | 1 | 56112.5577 | 1562.856 | 0.8366 | 0.20119 | 0.73854 | 0.00015018 | 0.00011091 | 11.6033 | 0.77356 | 773.5563 | 2.7848 | 2784.8028
n/a | BPR25-RPM279 | n/a | Stainless steel | 7.93 | 2 | 279 | 1 | -279 | 60 | 25 | 15 | 500 | 0.04685 | 93.7 | 65.1 | 0.0705 | 0.002 | 0.0041888 | 0.033217 | 3.3217e-05 | 0.375 | 11289.3639 | 29.2168 | -29.2168 | 9.3 | 1 | 56112.5577 | 1562.856 | 0.8366 | 0.20119 | 0.73854 | 0.00015126 | 0.00011171 | 11.729 | 0.78193 | 781.9341 | 2.815 | 2814.9629
n/a | BPR25-RPM280 | n/a | Stainless steel | 7.93 | 2 | 280 | 1 | -280 | 60 | 25 | 15 | 500 | 0.04685 | 93.7 | 65.1 | 0.0705 | 0.002 | 0.0041888 | 0.033217 | 3.3217e-05 | 0.375 | 11289.3639 | 29.3215 | -29.3215 | 9.3333 | 1 | 56112.5577 | 1562.856 | 0.8366 | 0.20119 | 0.73854 | 0.00015235 | 0.00011252 | 11.8556 | 0.79037 | 790.3722 | 2.8453 | 2845.3399
n/a | BPR25-RPM281 | n/a | Stainless steel | 7.93 | 2 | 281 | 1 | -281 | 60 | 25 | 15 | 500 | 0.04685 | 93.7 | 65.1 | 0.0705 | 0.002 | 0.0041888 | 0.033217 | 3.3217e-05 | 0.375 | 11289.3639 | 29.4263 | -29.4263 | 9.3667 | 1 | 56112.5577 | 1562.856 | 0.8366 | 0.20119 | 0.73854 | 0.00015344 | 0.00011332 | 11.9831 | 0.79887 | 798.8708 | 2.8759 | 2875.9347
n/a | BPR25-RPM282 | n/a | Stainless steel | 7.93 | 2 | 282 | 1 | -282 | 60 | 25 | 15 | 500 | 0.04685 | 93.7 | 65.1 | 0.0705 | 0.002 | 0.0041888 | 0.033217 | 3.3217e-05 | 0.375 | 11289.3639 | 29.531 | -29.531 | 9.4 | 1 | 56112.5577 | 1562.856 | 0.8366 | 0.20119 | 0.73854 | 0.00015453 | 0.00011413 | 12.1115 | 0.80743 | 807.43 | 2.9067 | 2906.748
n/a | BPR25-RPM283 | n/a | Stainless steel | 7.93 | 2 | 283 | 1 | -283 | 60 | 25 | 15 | 500 | 0.04685 | 93.7 | 65.1 | 0.0705 | 0.002 | 0.0041888 | 0.033217 | 3.3217e-05 | 0.375 | 11289.3639 | 29.6357 | -29.6357 | 9.4333 | 1 | 56112.5577 | 1562.856 | 0.8366 | 0.20119 | 0.73854 | 0.00015563 | 0.00011494 | 12.2408 | 0.81605 | 816.0502 | 2.9378 | 2937.7807
n/a | BPR25-RPM284 | n/a | Stainless steel | 7.93 | 2 | 284 | 1 | -284 | 60 | 25 | 15 | 500 | 0.04685 | 93.7 | 65.1 | 0.0705 | 0.002 | 0.0041888 | 0.033217 | 3.3217e-05 | 0.375 | 11289.3639 | 29.7404 | -29.7404 | 9.4667 | 1 | 56112.5577 | 1562.856 | 0.8366 | 0.20119 | 0.73854 | 0.00015673 | 0.00011575 | 12.371 | 0.82473 | 824.7315 | 2.969 | 2969.0334
n/a | BPR25-RPM285 | n/a | Stainless steel | 7.93 | 2 | 285 | 1 | -285 | 60 | 25 | 15 | 500 | 0.04685 | 93.7 | 65.1 | 0.0705 | 0.002 | 0.0041888 | 0.033217 | 3.3217e-05 | 0.375 | 11289.3639 | 29.8451 | -29.8451 | 9.5 | 1 | 56112.5577 | 1562.856 | 0.8366 | 0.20119 | 0.73854 | 0.00015784 | 0.00011657 | 12.5021 | 0.83347 | 833.4742 | 3.0005 | 3000.507
n/a | BPR25-RPM286 | n/a | Stainless steel | 7.93 | 2 | 286 | 1 | -286 | 60 | 25 | 15 | 500 | 0.04685 | 93.7 | 65.1 | 0.0705 | 0.002 | 0.0041888 | 0.033217 | 3.3217e-05 | 0.375 | 11289.3639 | 29.9498 | -29.9498 | 9.5333 | 1 | 56112.5577 | 1562.856 | 0.8366 | 0.20119 | 0.73854 | 0.00015895 | 0.00011739 | 12.6342 | 0.84228 | 842.2784 | 3.0322 | 3032.2022
n/a | BPR25-RPM287 | n/a | Stainless steel | 7.93 | 2 | 287 | 1 | -287 | 60 | 25 | 15 | 500 | 0.04685 | 93.7 | 65.1 | 0.0705 | 0.002 | 0.0041888 | 0.033217 | 3.3217e-05 | 0.375 | 11289.3639 | 30.0546 | -30.0546 | 9.5667 | 1 | 56112.5577 | 1562.856 | 0.8366 | 0.20119 | 0.73854 | 0.00016006 | 0.00011821 | 12.7672 | 0.85114 | 851.1444 | 3.0641 | 3064.1199
n/a | BPR25-RPM288 | n/a | Stainless steel | 7.93 | 2 | 288 | 1 | -288 | 60 | 25 | 15 | 500 | 0.04685 | 93.7 | 65.1 | 0.0705 | 0.002 | 0.0041888 | 0.033217 | 3.3217e-05 | 0.375 | 11289.3639 | 30.1593 | -30.1593 | 9.6 | 1 | 56112.5577 | 1562.856 | 0.8366 | 0.20119 | 0.73854 | 0.00016118 | 0.00011904 | 12.9011 | 0.86007 | 860.0724 | 3.0963 | 3096.2608
n/a | BPR25-RPM289 | n/a | Stainless steel | 7.93 | 2 | 289 | 1 | -289 | 60 | 25 | 15 | 500 | 0.04685 | 93.7 | 65.1 | 0.0705 | 0.002 | 0.0041888 | 0.033217 | 3.3217e-05 | 0.375 | 11289.3639 | 30.264 | -30.264 | 9.6333 | 1 | 56112.5577 | 1562.856 | 0.8366 | 0.20119 | 0.73854 | 0.0001623 | 0.00011987 | 13.0359 | 0.86906 | 869.0627 | 3.1286 | 3128.6256
n/a | BPR25-RPM290 | n/a | Stainless steel | 7.93 | 2 | 290 | 1 | -290 | 60 | 25 | 15 | 500 | 0.04685 | 93.7 | 65.1 | 0.0705 | 0.002 | 0.0041888 | 0.033217 | 3.3217e-05 | 0.375 | 11289.3639 | 30.3687 | -30.3687 | 9.6667 | 1 | 56112.5577 | 1562.856 | 0.8366 | 0.20119 | 0.73854 | 0.00016343 | 0.0001207 | 13.1717 | 0.87812 | 878.1153 | 3.1612 | 3161.2152
n/a | BPR25-RPM291 | n/a | Stainless steel | 7.93 | 2 | 291 | 1 | -291 | 60 | 25 | 15 | 500 | 0.04685 | 93.7 | 65.1 | 0.0705 | 0.002 | 0.0041888 | 0.033217 | 3.3217e-05 | 0.375 | 11289.3639 | 30.4734 | -30.4734 | 9.7 | 1 | 56112.5577 | 1562.856 | 0.8366 | 0.20119 | 0.73854 | 0.00016455 | 0.00012153 | 13.3085 | 0.88723 | 887.2306 | 3.194 | 3194.0303
n/a | BPR25-RPM292 | n/a | Stainless steel | 7.93 | 2 | 292 | 1 | -292 | 60 | 25 | 15 | 500 | 0.04685 | 93.7 | 65.1 | 0.0705 | 0.002 | 0.0041888 | 0.033217 | 3.3217e-05 | 0.375 | 11289.3639 | 30.5782 | -30.5782 | 9.7333 | 1 | 56112.5577 | 1562.856 | 0.8366 | 0.20119 | 0.73854 | 0.00016569 | 0.00012237 | 13.4461 | 0.89641 | 896.4088 | 3.2271 | 3227.0717
n/a | BPR25-RPM293 | n/a | Stainless steel | 7.93 | 2 | 293 | 1 | -293 | 60 | 25 | 15 | 500 | 0.04685 | 93.7 | 65.1 | 0.0705 | 0.002 | 0.0041888 | 0.033217 | 3.3217e-05 | 0.375 | 11289.3639 | 30.6829 | -30.6829 | 9.7667 | 1 | 56112.5577 | 1562.856 | 0.8366 | 0.20119 | 0.73854 | 0.00016682 | 0.00012321 | 13.5848 | 0.90565 | 905.6501 | 3.2603 | 3260.3403
n/a | BPR25-RPM294 | n/a | Stainless steel | 7.93 | 2 | 294 | 1 | -294 | 60 | 25 | 15 | 500 | 0.04685 | 93.7 | 65.1 | 0.0705 | 0.002 | 0.0041888 | 0.033217 | 3.3217e-05 | 0.375 | 11289.3639 | 30.7876 | -30.7876 | 9.8 | 1 | 56112.5577 | 1562.856 | 0.8366 | 0.20119 | 0.73854 | 0.00016797 | 0.00012405 | 13.7243 | 0.91495 | 914.9546 | 3.2938 | 3293.8366
n/a | BPR25-RPM295 | n/a | Stainless steel | 7.93 | 2 | 295 | 1 | -295 | 60 | 25 | 15 | 500 | 0.04685 | 93.7 | 65.1 | 0.0705 | 0.002 | 0.0041888 | 0.033217 | 3.3217e-05 | 0.375 | 11289.3639 | 30.8923 | -30.8923 | 9.8333 | 1 | 56112.5577 | 1562.856 | 0.8366 | 0.20119 | 0.73854 | 0.00016911 | 0.00012489 | 13.8648 | 0.92432 | 924.3227 | 3.3276 | 3327.5617
n/a | BPR25-RPM296 | n/a | Stainless steel | 7.93 | 2 | 296 | 1 | -296 | 60 | 25 | 15 | 500 | 0.04685 | 93.7 | 65.1 | 0.0705 | 0.002 | 0.0041888 | 0.033217 | 3.3217e-05 | 0.375 | 11289.3639 | 30.997 | -30.997 | 9.8667 | 1 | 56112.5577 | 1562.856 | 0.8366 | 0.20119 | 0.73854 | 0.00017026 | 0.00012574 | 14.0063 | 0.93375 | 933.7545 | 3.3615 | 3361.5161
n/a | BPR25-RPM297 | n/a | Stainless steel | 7.93 | 2 | 297 | 1 | -297 | 60 | 25 | 15 | 500 | 0.04685 | 93.7 | 65.1 | 0.0705 | 0.002 | 0.0041888 | 0.033217 | 3.3217e-05 | 0.375 | 11289.3639 | 31.1018 | -31.1018 | 9.9 | 1 | 56112.5577 | 1562.856 | 0.8366 | 0.20119 | 0.73854 | 0.00017141 | 0.00012659 | 14.1488 | 0.94325 | 943.2502 | 3.3957 | 3395.7008
n/a | BPR25-RPM298 | n/a | Stainless steel | 7.93 | 2 | 298 | 1 | -298 | 60 | 25 | 15 | 500 | 0.04685 | 93.7 | 65.1 | 0.0705 | 0.002 | 0.0041888 | 0.033217 | 3.3217e-05 | 0.375 | 11289.3639 | 31.2065 | -31.2065 | 9.9333 | 1 | 56112.5577 | 1562.856 | 0.8366 | 0.20119 | 0.73854 | 0.00017257 | 0.00012745 | 14.2922 | 0.95281 | 952.8101 | 3.4301 | 3430.1164
n/a | BPR25-RPM299 | n/a | Stainless steel | 7.93 | 2 | 299 | 1 | -299 | 60 | 25 | 15 | 500 | 0.04685 | 93.7 | 65.1 | 0.0705 | 0.002 | 0.0041888 | 0.033217 | 3.3217e-05 | 0.375 | 11289.3639 | 31.3112 | -31.3112 | 9.9667 | 1 | 56112.5577 | 1562.856 | 0.8366 | 0.20119 | 0.73854 | 0.00017373 | 0.0001283 | 14.4365 | 0.96243 | 962.4344 | 3.4648 | 3464.7638
n/a | BPR25-RPM300 | n/a | Stainless steel | 7.93 | 2 | 300 | 1 | -300 | 60 | 25 | 15 | 500 | 0.04685 | 93.7 | 65.1 | 0.0705 | 0.002 | 0.0041888 | 0.033217 | 3.3217e-05 | 0.375 | 11289.3639 | 31.4159 | -31.4159 | 10 | 1 | 56112.5577 | 1562.856 | 0.8366 | 0.20119 | 0.73854 | 0.00017489 | 0.00012916 | 14.5818 | 0.97212 | 972.1232 | 3.4996 | 3499.6437
n/a | BPR25-RPM301 | n/a | Stainless steel | 7.93 | 2 | 301 | 1 | -301 | 60 | 25 | 15 | 500 | 0.04685 | 93.7 | 65.1 | 0.0705 | 0.002 | 0.0041888 | 0.033217 | 3.3217e-05 | 0.375 | 11289.3639 | 31.5206 | -31.5206 | 10.0333 | 1 | 56112.5577 | 1562.856 | 0.8366 | 0.20119 | 0.73854 | 0.00017606 | 0.00013003 | 14.7282 | 0.98188 | 981.8769 | 3.5348 | 3534.7569
n/a | BPR25-RPM302 | n/a | Stainless steel | 7.93 | 2 | 302 | 1 | -302 | 60 | 25 | 15 | 500 | 0.04685 | 93.7 | 65.1 | 0.0705 | 0.002 | 0.0041888 | 0.033217 | 3.3217e-05 | 0.375 | 11289.3639 | 31.6254 | -31.6254 | 10.0667 | 1 | 56112.5577 | 1562.856 | 0.8366 | 0.20119 | 0.73854 | 0.00017723 | 0.00013089 | 14.8754 | 0.9917 | 991.6956 | 3.5701 | 3570.1042
n/a | BPR25-RPM303 | n/a | Stainless steel | 7.93 | 2 | 303 | 1 | -303 | 60 | 25 | 15 | 500 | 0.04685 | 93.7 | 65.1 | 0.0705 | 0.002 | 0.0041888 | 0.033217 | 3.3217e-05 | 0.375 | 11289.3639 | 31.7301 | -31.7301 | 10.1 | 1 | 56112.5577 | 1562.856 | 0.8366 | 0.20119 | 0.73854 | 0.00017841 | 0.00013176 | 15.0237 | 1.0016 | 1001.5796 | 3.6057 | 3605.6864
n/a | BPR25-RPM304 | n/a | Stainless steel | 7.93 | 2 | 304 | 1 | -304 | 60 | 25 | 15 | 500 | 0.04685 | 93.7 | 65.1 | 0.0705 | 0.002 | 0.0041888 | 0.033217 | 3.3217e-05 | 0.375 | 11289.3639 | 31.8348 | -31.8348 | 10.1333 | 1 | 56112.5577 | 1562.856 | 0.8366 | 0.20119 | 0.73854 | 0.00017959 | 0.00013263 | 15.1729 | 1.0115 | 1011.5289 | 3.6415 | 3641.5042
n/a | BPR25-RPM305 | n/a | Stainless steel | 7.93 | 2 | 305 | 1 | -305 | 60 | 25 | 15 | 500 | 0.04685 | 93.7 | 65.1 | 0.0705 | 0.002 | 0.0041888 | 0.033217 | 3.3217e-05 | 0.375 | 11289.3639 | 31.9395 | -31.9395 | 10.1667 | 1 | 56112.5577 | 1562.856 | 0.8366 | 0.20119 | 0.73854 | 0.00018077 | 0.00013351 | 15.3232 | 1.0215 | 1021.544 | 3.6776 | 3677.5584
n/a | BPR25-RPM306 | n/a | Stainless steel | 7.93 | 2 | 306 | 1 | -306 | 60 | 25 | 15 | 500 | 0.04685 | 93.7 | 65.1 | 0.0705 | 0.002 | 0.0041888 | 0.033217 | 3.3217e-05 | 0.375 | 11289.3639 | 32.0442 | -32.0442 | 10.2 | 1 | 56112.5577 | 1562.856 | 0.8366 | 0.20119 | 0.73854 | 0.00018196 | 0.00013438 | 15.4744 | 1.0316 | 1031.625 | 3.7138 | 3713.8499
n/a | BPR25-RPM307 | n/a | Stainless steel | 7.93 | 2 | 307 | 1 | -307 | 60 | 25 | 15 | 500 | 0.04685 | 93.7 | 65.1 | 0.0705 | 0.002 | 0.0041888 | 0.033217 | 3.3217e-05 | 0.375 | 11289.3639 | 32.149 | -32.149 | 10.2333 | 1 | 56112.5577 | 1562.856 | 0.8366 | 0.20119 | 0.73854 | 0.00018315 | 0.00013526 | 15.6266 | 1.0418 | 1041.772 | 3.7504 | 3750.3793
n/a | BPR25-RPM308 | n/a | Stainless steel | 7.93 | 2 | 308 | 1 | -308 | 60 | 25 | 15 | 500 | 0.04685 | 93.7 | 65.1 | 0.0705 | 0.002 | 0.0041888 | 0.033217 | 3.3217e-05 | 0.375 | 11289.3639 | 32.2537 | -32.2537 | 10.2667 | 1 | 56112.5577 | 1562.856 | 0.8366 | 0.20119 | 0.73854 | 0.00018434 | 0.00013615 | 15.7798 | 1.052 | 1051.9854 | 3.7871 | 3787.1474
n/a | BPR25-RPM309 | n/a | Stainless steel | 7.93 | 2 | 309 | 1 | -309 | 60 | 25 | 15 | 500 | 0.04685 | 93.7 | 65.1 | 0.0705 | 0.002 | 0.0041888 | 0.033217 | 3.3217e-05 | 0.375 | 11289.3639 | 32.3584 | -32.3584 | 10.3 | 1 | 56112.5577 | 1562.856 | 0.8366 | 0.20119 | 0.73854 | 0.00018554 | 0.00013703 | 15.934 | 1.0623 | 1062.2653 | 3.8242 | 3824.1551
n/a | BPR25-RPM310 | n/a | Stainless steel | 7.93 | 2 | 310 | 1 | -310 | 60 | 25 | 15 | 500 | 0.04685 | 93.7 | 65.1 | 0.0705 | 0.002 | 0.0041888 | 0.033217 | 3.3217e-05 | 0.375 | 11289.3639 | 32.4631 | -32.4631 | 10.3333 | 1 | 56112.5577 | 1562.856 | 0.8366 | 0.20119 | 0.73854 | 0.00018674 | 0.00013792 | 16.0892 | 1.0726 | 1072.612 | 3.8614 | 3861.4031
n/a | BPR25-RPM311 | n/a | Stainless steel | 7.93 | 2 | 311 | 1 | -311 | 60 | 25 | 15 | 500 | 0.04685 | 93.7 | 65.1 | 0.0705 | 0.002 | 0.0041888 | 0.033217 | 3.3217e-05 | 0.375 | 11289.3639 | 32.5678 | -32.5678 | 10.3667 | 1 | 56112.5577 | 1562.856 | 0.8366 | 0.20119 | 0.73854 | 0.00018795 | 0.00013881 | 16.2454 | 1.083 | 1083.0256 | 3.8989 | 3898.8922
n/a | BPR25-RPM312 | n/a | Stainless steel | 7.93 | 2 | 312 | 1 | -312 | 60 | 25 | 15 | 500 | 0.04685 | 93.7 | 65.1 | 0.0705 | 0.002 | 0.0041888 | 0.033217 | 3.3217e-05 | 0.375 | 11289.3639 | 32.6726 | -32.6726 | 10.4 | 1 | 56112.5577 | 1562.856 | 0.8366 | 0.20119 | 0.73854 | 0.00018916 | 0.0001397 | 16.4026 | 1.0935 | 1093.5064 | 3.9366 | 3936.6232
n/a | BPR25-RPM313 | n/a | Stainless steel | 7.93 | 2 | 313 | 1 | -313 | 60 | 25 | 15 | 500 | 0.04685 | 93.7 | 65.1 | 0.0705 | 0.002 | 0.0041888 | 0.033217 | 3.3217e-05 | 0.375 | 11289.3639 | 32.7773 | -32.7773 | 10.4333 | 1 | 56112.5577 | 1562.856 | 0.8366 | 0.20119 | 0.73854 | 0.00019038 | 0.0001406 | 16.5608 | 1.1041 | 1104.0547 | 3.9746 | 3974.5968
n/a | BPR25-RPM314 | n/a | Stainless steel | 7.93 | 2 | 314 | 1 | -314 | 60 | 25 | 15 | 500 | 0.04685 | 93.7 | 65.1 | 0.0705 | 0.002 | 0.0041888 | 0.033217 | 3.3217e-05 | 0.375 | 11289.3639 | 32.882 | -32.882 | 10.4667 | 1 | 56112.5577 | 1562.856 | 0.8366 | 0.20119 | 0.73854 | 0.00019159 | 0.0001415 | 16.7201 | 1.1147 | 1114.6705 | 4.0128 | 4012.8138
n/a | BPR25-RPM315 | n/a | Stainless steel | 7.93 | 2 | 315 | 1 | -315 | 60 | 25 | 15 | 500 | 0.04685 | 93.7 | 65.1 | 0.0705 | 0.002 | 0.0041888 | 0.033217 | 3.3217e-05 | 0.375 | 11289.3639 | 32.9867 | -32.9867 | 10.5 | 1 | 56112.5577 | 1562.856 | 0.8366 | 0.20119 | 0.73854 | 0.00019282 | 0.0001424 | 16.8803 | 1.1254 | 1125.3542 | 4.0513 | 4051.275
n/a | BPR25-RPM316 | n/a | Stainless steel | 7.93 | 2 | 316 | 1 | -316 | 60 | 25 | 15 | 500 | 0.04685 | 93.7 | 65.1 | 0.0705 | 0.002 | 0.0041888 | 0.033217 | 3.3217e-05 | 0.375 | 11289.3639 | 33.0914 | -33.0914 | 10.5333 | 1 | 56112.5577 | 1562.856 | 0.8366 | 0.20119 | 0.73854 | 0.00019404 | 0.00014331 | 17.0416 | 1.1361 | 1136.1059 | 4.09 | 4089.9812
n/a | BPR25-RPM317 | n/a | Stainless steel | 7.93 | 2 | 317 | 1 | -317 | 60 | 25 | 15 | 500 | 0.04685 | 93.7 | 65.1 | 0.0705 | 0.002 | 0.0041888 | 0.033217 | 3.3217e-05 | 0.375 | 11289.3639 | 33.1962 | -33.1962 | 10.5667 | 1 | 56112.5577 | 1562.856 | 0.8366 | 0.20119 | 0.73854 | 0.00019527 | 0.00014422 | 17.2039 | 1.1469 | 1146.9259 | 4.1289 | 4128.9331
n/a | BPR25-RPM318 | n/a | Stainless steel | 7.93 | 2 | 318 | 1 | -318 | 60 | 25 | 15 | 500 | 0.04685 | 93.7 | 65.1 | 0.0705 | 0.002 | 0.0041888 | 0.033217 | 3.3217e-05 | 0.375 | 11289.3639 | 33.3009 | -33.3009 | 10.6 | 1 | 56112.5577 | 1562.856 | 0.8366 | 0.20119 | 0.73854 | 0.00019651 | 0.00014513 | 17.3672 | 1.1578 | 1157.8143 | 4.1681 | 4168.1316
n/a | BPR25-RPM319 | n/a | Stainless steel | 7.93 | 2 | 319 | 1 | -319 | 60 | 25 | 15 | 500 | 0.04685 | 93.7 | 65.1 | 0.0705 | 0.002 | 0.0041888 | 0.033217 | 3.3217e-05 | 0.375 | 11289.3639 | 33.4056 | -33.4056 | 10.6333 | 1 | 56112.5577 | 1562.856 | 0.8366 | 0.20119 | 0.73854 | 0.00019775 | 0.00014604 | 17.5316 | 1.1688 | 1168.7715 | 4.2076 | 4207.5774
n/a | BPR25-RPM320 | n/a | Stainless steel | 7.93 | 2 | 320 | 1 | -320 | 60 | 25 | 15 | 500 | 0.04685 | 93.7 | 65.1 | 0.0705 | 0.002 | 0.0041888 | 0.033217 | 3.3217e-05 | 0.375 | 11289.3639 | 33.5103 | -33.5103 | 10.6667 | 1 | 56112.5577 | 1562.856 | 0.8366 | 0.20119 | 0.73854 | 0.00019899 | 0.00014696 | 17.697 | 1.1798 | 1179.7976 | 4.2473 | 4247.2713
n/a | BPR25-RPM321 | n/a | Stainless steel | 7.93 | 2 | 321 | 1 | -321 | 60 | 25 | 15 | 500 | 0.04685 | 93.7 | 65.1 | 0.0705 | 0.002 | 0.0041888 | 0.033217 | 3.3217e-05 | 0.375 | 11289.3639 | 33.615 | -33.615 | 10.7 | 1 | 56112.5577 | 1562.856 | 0.8366 | 0.20119 | 0.73854 | 0.00020023 | 0.00014788 | 17.8634 | 1.1909 | 1190.8928 | 4.2872 | 4287.214
n/a | BPR25-RPM322 | n/a | Stainless steel | 7.93 | 2 | 322 | 1 | -322 | 60 | 25 | 15 | 500 | 0.04685 | 93.7 | 65.1 | 0.0705 | 0.002 | 0.0041888 | 0.033217 | 3.3217e-05 | 0.375 | 11289.3639 | 33.7198 | -33.7198 | 10.7333 | 1 | 56112.5577 | 1562.856 | 0.8366 | 0.20119 | 0.73854 | 0.00020148 | 0.0001488 | 18.0309 | 1.2021 | 1202.0573 | 4.3274 | 4327.4064
n/a | BPR25-RPM323 | n/a | Stainless steel | 7.93 | 2 | 323 | 1 | -323 | 60 | 25 | 15 | 500 | 0.04685 | 93.7 | 65.1 | 0.0705 | 0.002 | 0.0041888 | 0.033217 | 3.3217e-05 | 0.375 | 11289.3639 | 33.8245 | -33.8245 | 10.7667 | 1 | 56112.5577 | 1562.856 | 0.8366 | 0.20119 | 0.73854 | 0.00020274 | 0.00014973 | 18.1994 | 1.2133 | 1213.2914 | 4.3678 | 4367.8492
n/a | BPR25-RPM324 | n/a | Stainless steel | 7.93 | 2 | 324 | 1 | -324 | 60 | 25 | 15 | 500 | 0.04685 | 93.7 | 65.1 | 0.0705 | 0.002 | 0.0041888 | 0.033217 | 3.3217e-05 | 0.375 | 11289.3639 | 33.9292 | -33.9292 | 10.8 | 1 | 56112.5577 | 1562.856 | 0.8366 | 0.20119 | 0.73854 | 0.00020399 | 0.00015066 | 18.3689 | 1.2246 | 1224.5953 | 4.4085 | 4408.5431
n/a | BPR25-RPM325 | n/a | Stainless steel | 7.93 | 2 | 325 | 1 | -325 | 60 | 25 | 15 | 500 | 0.04685 | 93.7 | 65.1 | 0.0705 | 0.002 | 0.0041888 | 0.033217 | 3.3217e-05 | 0.375 | 11289.3639 | 34.0339 | -34.0339 | 10.8333 | 1 | 56112.5577 | 1562.856 | 0.8366 | 0.20119 | 0.73854 | 0.00020525 | 0.00015159 | 18.5395 | 1.236 | 1235.9692 | 4.4495 | 4449.4891
n/a | BPR25-RPM326 | n/a | Stainless steel | 7.93 | 2 | 326 | 1 | -326 | 60 | 25 | 15 | 500 | 0.04685 | 93.7 | 65.1 | 0.0705 | 0.002 | 0.0041888 | 0.033217 | 3.3217e-05 | 0.375 | 11289.3639 | 34.1386 | -34.1386 | 10.8667 | 1 | 56112.5577 | 1562.856 | 0.8366 | 0.20119 | 0.73854 | 0.00020652 | 0.00015252 | 18.7112 | 1.2474 | 1247.4133 | 4.4907 | 4490.6878
n/a | BPR25-RPM327 | n/a | Stainless steel | 7.93 | 2 | 327 | 1 | -327 | 60 | 25 | 15 | 500 | 0.04685 | 93.7 | 65.1 | 0.0705 | 0.002 | 0.0041888 | 0.033217 | 3.3217e-05 | 0.375 | 11289.3639 | 34.2434 | -34.2434 | 10.9 | 1 | 56112.5577 | 1562.856 | 0.8366 | 0.20119 | 0.73854 | 0.00020779 | 0.00015346 | 18.8839 | 1.2589 | 1258.9278 | 4.5321 | 4532.1401
n/a | BPR25-RPM328 | n/a | Stainless steel | 7.93 | 2 | 328 | 1 | -328 | 60 | 25 | 15 | 500 | 0.04685 | 93.7 | 65.1 | 0.0705 | 0.002 | 0.0041888 | 0.033217 | 3.3217e-05 | 0.375 | 11289.3639 | 34.3481 | -34.3481 | 10.9333 | 1 | 56112.5577 | 1562.856 | 0.8366 | 0.20119 | 0.73854 | 0.00020906 | 0.0001544 | 19.0577 | 1.2705 | 1270.5129 | 4.5738 | 4573.8466
n/a | BPR25-RPM329 | n/a | Stainless steel | 7.93 | 2 | 329 | 1 | -329 | 60 | 25 | 15 | 500 | 0.04685 | 93.7 | 65.1 | 0.0705 | 0.002 | 0.0041888 | 0.033217 | 3.3217e-05 | 0.375 | 11289.3639 | 34.4528 | -34.4528 | 10.9667 | 1 | 56112.5577 | 1562.856 | 0.8366 | 0.20119 | 0.73854 | 0.00021034 | 0.00015534 | 19.2325 | 1.2822 | 1282.169 | 4.6158 | 4615.8082
n/a | BPR25-RPM330 | n/a | Stainless steel | 7.93 | 2 | 330 | 1 | -330 | 60 | 25 | 15 | 500 | 0.04685 | 93.7 | 65.1 | 0.0705 | 0.002 | 0.0041888 | 0.033217 | 3.3217e-05 | 0.375 | 11289.3639 | 34.5575 | -34.5575 | 11 | 1 | 56112.5577 | 1562.856 | 0.8366 | 0.20119 | 0.73854 | 0.00021162 | 0.00015629 | 19.4084 | 1.2939 | 1293.896 | 4.658 | 4658.0257
n/a | BPR25-RPM331 | n/a | Stainless steel | 7.93 | 2 | 331 | 1 | -331 | 60 | 25 | 15 | 500 | 0.04685 | 93.7 | 65.1 | 0.0705 | 0.002 | 0.0041888 | 0.033217 | 3.3217e-05 | 0.375 | 11289.3639 | 34.6622 | -34.6622 | 11.0333 | 1 | 56112.5577 | 1562.856 | 0.8366 | 0.20119 | 0.73854 | 0.0002129 | 0.00015724 | 19.5854 | 1.3057 | 1305.6944 | 4.7005 | 4700.4999
n/a | BPR25-RPM332 | n/a | Stainless steel | 7.93 | 2 | 332 | 1 | -332 | 60 | 25 | 15 | 500 | 0.04685 | 93.7 | 65.1 | 0.0705 | 0.002 | 0.0041888 | 0.033217 | 3.3217e-05 | 0.375 | 11289.3639 | 34.767 | -34.767 | 11.0667 | 1 | 56112.5577 | 1562.856 | 0.8366 | 0.20119 | 0.73854 | 0.00021419 | 0.00015819 | 19.7635 | 1.3176 | 1317.5643 | 4.7432 | 4743.2314
n/a | BPR25-RPM333 | n/a | Stainless steel | 7.93 | 2 | 333 | 1 | -333 | 60 | 25 | 15 | 500 | 0.04685 | 93.7 | 65.1 | 0.0705 | 0.002 | 0.0041888 | 0.033217 | 3.3217e-05 | 0.375 | 11289.3639 | 34.8717 | -34.8717 | 11.1 | 1 | 56112.5577 | 1562.856 | 0.8366 | 0.20119 | 0.73854 | 0.00021548 | 0.00015914 | 19.9426 | 1.3295 | 1329.5059 | 4.7862 | 4786.2212
n/a | BPR25-RPM334 | n/a | Stainless steel | 7.93 | 2 | 334 | 1 | -334 | 60 | 25 | 15 | 500 | 0.04685 | 93.7 | 65.1 | 0.0705 | 0.002 | 0.0041888 | 0.033217 | 3.3217e-05 | 0.375 | 11289.3639 | 34.9764 | -34.9764 | 11.1333 | 1 | 56112.5577 | 1562.856 | 0.8366 | 0.20119 | 0.73854 | 0.00021678 | 0.0001601 | 20.1228 | 1.3415 | 1341.5194 | 4.8295 | 4829.4699
n/a | BPR25-RPM335 | n/a | Stainless steel | 7.93 | 2 | 335 | 1 | -335 | 60 | 25 | 15 | 500 | 0.04685 | 93.7 | 65.1 | 0.0705 | 0.002 | 0.0041888 | 0.033217 | 3.3217e-05 | 0.375 | 11289.3639 | 35.0811 | -35.0811 | 11.1667 | 1 | 56112.5577 | 1562.856 | 0.8366 | 0.20119 | 0.73854 | 0.00021808 | 0.00016106 | 20.3041 | 1.3536 | 1353.6051 | 4.873 | 4872.9784
n/a | BPR25-RPM336 | n/a | Stainless steel | 7.93 | 2 | 336 | 1 | -336 | 60 | 25 | 15 | 500 | 0.04685 | 93.7 | 65.1 | 0.0705 | 0.002 | 0.0041888 | 0.033217 | 3.3217e-05 | 0.375 | 11289.3639 | 35.1858 | -35.1858 | 11.2 | 1 | 56112.5577 | 1562.856 | 0.8366 | 0.20119 | 0.73854 | 0.00021938 | 0.00016202 | 20.4864 | 1.3658 | 1365.7632 | 4.9167 | 4916.7474
n/a | BPR25-RPM337 | n/a | Stainless steel | 7.93 | 2 | 337 | 1 | -337 | 60 | 25 | 15 | 500 | 0.04685 | 93.7 | 65.1 | 0.0705 | 0.002 | 0.0041888 | 0.033217 | 3.3217e-05 | 0.375 | 11289.3639 | 35.2906 | -35.2906 | 11.2333 | 1 | 56112.5577 | 1562.856 | 0.8366 | 0.20119 | 0.73854 | 0.00022069 | 0.00016299 | 20.6699 | 1.378 | 1377.9938 | 4.9608 | 4960.7777
n/a | BPR25-RPM338 | n/a | Stainless steel | 7.93 | 2 | 338 | 1 | -338 | 60 | 25 | 15 | 500 | 0.04685 | 93.7 | 65.1 | 0.0705 | 0.002 | 0.0041888 | 0.033217 | 3.3217e-05 | 0.375 | 11289.3639 | 35.3953 | -35.3953 | 11.2667 | 1 | 56112.5577 | 1562.856 | 0.8366 | 0.20119 | 0.73854 | 0.000222 | 0.00016396 | 20.8545 | 1.3903 | 1390.2973 | 5.0051 | 5005.0701
n/a | BPR25-RPM339 | n/a | Stainless steel | 7.93 | 2 | 339 | 1 | -339 | 60 | 25 | 15 | 500 | 0.04685 | 93.7 | 65.1 | 0.0705 | 0.002 | 0.0041888 | 0.033217 | 3.3217e-05 | 0.375 | 11289.3639 | 35.5 | -35.5 | 11.3 | 1 | 56112.5577 | 1562.856 | 0.8366 | 0.20119 | 0.73854 | 0.00022332 | 0.00016493 | 21.0401 | 1.4027 | 1402.6737 | 5.0496 | 5049.6254
n/a | BPR25-RPM340 | n/a | Stainless steel | 7.93 | 2 | 340 | 1 | -340 | 60 | 25 | 15 | 500 | 0.04685 | 93.7 | 65.1 | 0.0705 | 0.002 | 0.0041888 | 0.033217 | 3.3217e-05 | 0.375 | 11289.3639 | 35.6047 | -35.6047 | 11.3333 | 1 | 56112.5577 | 1562.856 | 0.8366 | 0.20119 | 0.73854 | 0.00022464 | 0.0001659 | 21.2269 | 1.4151 | 1415.1234 | 5.0944 | 5094.4443
n/a | BPR25-RPM341 | n/a | Stainless steel | 7.93 | 2 | 341 | 1 | -341 | 60 | 25 | 15 | 500 | 0.04685 | 93.7 | 65.1 | 0.0705 | 0.002 | 0.0041888 | 0.033217 | 3.3217e-05 | 0.375 | 11289.3639 | 35.7094 | -35.7094 | 11.3667 | 1 | 56112.5577 | 1562.856 | 0.8366 | 0.20119 | 0.73854 | 0.00022596 | 0.00016688 | 21.4147 | 1.4276 | 1427.6466 | 5.1395 | 5139.5276
n/a | BPR25-RPM342 | n/a | Stainless steel | 7.93 | 2 | 342 | 1 | -342 | 60 | 25 | 15 | 500 | 0.04685 | 93.7 | 65.1 | 0.0705 | 0.002 | 0.0041888 | 0.033217 | 3.3217e-05 | 0.375 | 11289.3639 | 35.8142 | -35.8142 | 11.4 | 1 | 56112.5577 | 1562.856 | 0.8366 | 0.20119 | 0.73854 | 0.00022729 | 0.00016786 | 21.6037 | 1.4402 | 1440.2434 | 5.1849 | 5184.8761
n/a | BPR25-RPM343 | n/a | Stainless steel | 7.93 | 2 | 343 | 1 | -343 | 60 | 25 | 15 | 500 | 0.04685 | 93.7 | 65.1 | 0.0705 | 0.002 | 0.0041888 | 0.033217 | 3.3217e-05 | 0.375 | 11289.3639 | 35.9189 | -35.9189 | 11.4333 | 1 | 56112.5577 | 1562.856 | 0.8366 | 0.20119 | 0.73854 | 0.00022862 | 0.00016885 | 21.7937 | 1.4529 | 1452.9141 | 5.2305 | 5230.4906
n/a | BPR25-RPM344 | n/a | Stainless steel | 7.93 | 2 | 344 | 1 | -344 | 60 | 25 | 15 | 500 | 0.04685 | 93.7 | 65.1 | 0.0705 | 0.002 | 0.0041888 | 0.033217 | 3.3217e-05 | 0.375 | 11289.3639 | 36.0236 | -36.0236 | 11.4667 | 1 | 56112.5577 | 1562.856 | 0.8366 | 0.20119 | 0.73854 | 0.00022995 | 0.00016983 | 21.9849 | 1.4657 | 1465.6588 | 5.2764 | 5276.3718
n/a | BPR25-RPM345 | n/a | Stainless steel | 7.93 | 2 | 345 | 1 | -345 | 60 | 25 | 15 | 500 | 0.04685 | 93.7 | 65.1 | 0.0705 | 0.002 | 0.0041888 | 0.033217 | 3.3217e-05 | 0.375 | 11289.3639 | 36.1283 | -36.1283 | 11.5 | 1 | 56112.5577 | 1562.856 | 0.8366 | 0.20119 | 0.73854 | 0.00023129 | 0.00017082 | 22.1772 | 1.4785 | 1478.4779 | 5.3225 | 5322.5206
n/a | BPR25-RPM346 | n/a | Stainless steel | 7.93 | 2 | 346 | 1 | -346 | 60 | 25 | 15 | 500 | 0.04685 | 93.7 | 65.1 | 0.0705 | 0.002 | 0.0041888 | 0.033217 | 3.3217e-05 | 0.375 | 11289.3639 | 36.233 | -36.233 | 11.5333 | 1 | 56112.5577 | 1562.856 | 0.8366 | 0.20119 | 0.73854 | 0.00023264 | 0.00017181 | 22.3706 | 1.4914 | 1491.3716 | 5.3689 | 5368.9377
n/a | BPR25-RPM347 | n/a | Stainless steel | 7.93 | 2 | 347 | 1 | -347 | 60 | 25 | 15 | 500 | 0.04685 | 93.7 | 65.1 | 0.0705 | 0.002 | 0.0041888 | 0.033217 | 3.3217e-05 | 0.375 | 11289.3639 | 36.3378 | -36.3378 | 11.5667 | 1 | 56112.5577 | 1562.856 | 0.8366 | 0.20119 | 0.73854 | 0.00023398 | 0.00017281 | 22.5651 | 1.5043 | 1504.3399 | 5.4156 | 5415.6238
n/a | BPR25-RPM348 | n/a | Stainless steel | 7.93 | 2 | 348 | 1 | -348 | 60 | 25 | 15 | 500 | 0.04685 | 93.7 | 65.1 | 0.0705 | 0.002 | 0.0041888 | 0.033217 | 3.3217e-05 | 0.375 | 11289.3639 | 36.4425 | -36.4425 | 11.6 | 1 | 56112.5577 | 1562.856 | 0.8366 | 0.20119 | 0.73854 | 0.00023533 | 0.0001738 | 22.7607 | 1.5174 | 1517.3833 | 5.4626 | 5462.5798
n/a | BPR25-RPM349 | n/a | Stainless steel | 7.93 | 2 | 349 | 1 | -349 | 60 | 25 | 15 | 500 | 0.04685 | 93.7 | 65.1 | 0.0705 | 0.002 | 0.0041888 | 0.033217 | 3.3217e-05 | 0.375 | 11289.3639 | 36.5472 | -36.5472 | 11.6333 | 1 | 56112.5577 | 1562.856 | 0.8366 | 0.20119 | 0.73854 | 0.00023669 | 0.0001748 | 22.9575 | 1.5305 | 1530.5018 | 5.5098 | 5509.8065
n/a | BPR25-RPM350 | n/a | Stainless steel | 7.93 | 2 | 350 | 1 | -350 | 60 | 25 | 15 | 500 | 0.04685 | 93.7 | 65.1 | 0.0705 | 0.002 | 0.0041888 | 0.033217 | 3.3217e-05 | 0.375 | 11289.3639 | 36.6519 | -36.6519 | 11.6667 | 1 | 56112.5577 | 1562.856 | 0.8366 | 0.20119 | 0.73854 | 0.00023805 | 0.00017581 | 23.1554 | 1.5437 | 1543.6957 | 5.5573 | 5557.3046
n/a | BPR25-RPM351 | n/a | Stainless steel | 7.93 | 2 | 351 | 1 | -351 | 60 | 25 | 15 | 500 | 0.04685 | 93.7 | 65.1 | 0.0705 | 0.002 | 0.0041888 | 0.033217 | 3.3217e-05 | 0.375 | 11289.3639 | 36.7566 | -36.7566 | 11.7 | 1 | 56112.5577 | 1562.856 | 0.8366 | 0.20119 | 0.73854 | 0.00023941 | 0.00017681 | 23.3545 | 1.557 | 1556.9652 | 5.6051 | 5605.0748
n/a | BPR25-RPM352 | n/a | Stainless steel | 7.93 | 2 | 352 | 1 | -352 | 60 | 25 | 15 | 500 | 0.04685 | 93.7 | 65.1 | 0.0705 | 0.002 | 0.0041888 | 0.033217 | 3.3217e-05 | 0.375 | 11289.3639 | 36.8614 | -36.8614 | 11.7333 | 1 | 56112.5577 | 1562.856 | 0.8366 | 0.20119 | 0.73854 | 0.00024077 | 0.00017782 | 23.5547 | 1.5703 | 1570.3106 | 5.6531 | 5653.1181
n/a | BPR25-RPM353 | n/a | Stainless steel | 7.93 | 2 | 353 | 1 | -353 | 60 | 25 | 15 | 500 | 0.04685 | 93.7 | 65.1 | 0.0705 | 0.002 | 0.0041888 | 0.033217 | 3.3217e-05 | 0.375 | 11289.3639 | 36.9661 | -36.9661 | 11.7667 | 1 | 56112.5577 | 1562.856 | 0.8366 | 0.20119 | 0.73854 | 0.00024214 | 0.00017883 | 23.756 | 1.5837 | 1583.732 | 5.7014 | 5701.435
n/a | BPR25-RPM354 | n/a | Stainless steel | 7.93 | 2 | 354 | 1 | -354 | 60 | 25 | 15 | 500 | 0.04685 | 93.7 | 65.1 | 0.0705 | 0.002 | 0.0041888 | 0.033217 | 3.3217e-05 | 0.375 | 11289.3639 | 37.0708 | -37.0708 | 11.8 | 1 | 56112.5577 | 1562.856 | 0.8366 | 0.20119 | 0.73854 | 0.00024352 | 0.00017985 | 23.9584 | 1.5972 | 1597.2296 | 5.75 | 5750.0266
n/a | BPR25-RPM355 | n/a | Stainless steel | 7.93 | 2 | 355 | 1 | -355 | 60 | 25 | 15 | 500 | 0.04685 | 93.7 | 65.1 | 0.0705 | 0.002 | 0.0041888 | 0.033217 | 3.3217e-05 | 0.375 | 11289.3639 | 37.1755 | -37.1755 | 11.8333 | 1 | 56112.5577 | 1562.856 | 0.8366 | 0.20119 | 0.73854 | 0.0002449 | 0.00018087 | 24.1621 | 1.6108 | 1610.8037 | 5.7989 | 5798.8934
n/a | BPR25-RPM356 | n/a | Stainless steel | 7.93 | 2 | 356 | 1 | -356 | 60 | 25 | 15 | 500 | 0.04685 | 93.7 | 65.1 | 0.0705 | 0.002 | 0.0041888 | 0.033217 | 3.3217e-05 | 0.375 | 11289.3639 | 37.2802 | -37.2802 | 11.8667 | 1 | 56112.5577 | 1562.856 | 0.8366 | 0.20119 | 0.73854 | 0.00024628 | 0.00018189 | 24.3668 | 1.6245 | 1624.4545 | 5.848 | 5848.0363
n/a | BPR25-RPM357 | n/a | Stainless steel | 7.93 | 2 | 357 | 1 | -357 | 60 | 25 | 15 | 500 | 0.04685 | 93.7 | 65.1 | 0.0705 | 0.002 | 0.0041888 | 0.033217 | 3.3217e-05 | 0.375 | 11289.3639 | 37.385 | -37.385 | 11.9 | 1 | 56112.5577 | 1562.856 | 0.8366 | 0.20119 | 0.73854 | 0.00024766 | 0.00018291 | 24.5727 | 1.6382 | 1638.1822 | 5.8975 | 5897.456
n/a | BPR25-RPM358 | n/a | Stainless steel | 7.93 | 2 | 358 | 1 | -358 | 60 | 25 | 15 | 500 | 0.04685 | 93.7 | 65.1 | 0.0705 | 0.002 | 0.0041888 | 0.033217 | 3.3217e-05 | 0.375 | 11289.3639 | 37.4897 | -37.4897 | 11.9333 | 1 | 56112.5577 | 1562.856 | 0.8366 | 0.20119 | 0.73854 | 0.00024905 | 0.00018394 | 24.7798 | 1.652 | 1651.9871 | 5.9472 | 5947.1535
n/a | BPR25-RPM359 | n/a | Stainless steel | 7.93 | 2 | 359 | 1 | -359 | 60 | 25 | 15 | 500 | 0.04685 | 93.7 | 65.1 | 0.0705 | 0.002 | 0.0041888 | 0.033217 | 3.3217e-05 | 0.375 | 11289.3639 | 37.5944 | -37.5944 | 11.9667 | 1 | 56112.5577 | 1562.856 | 0.8366 | 0.20119 | 0.73854 | 0.00025045 | 0.00018496 | 24.988 | 1.6659 | 1665.8692 | 5.9971 | 5997.1293
n/a | BPR25-RPM360 | n/a | Stainless steel | 7.93 | 2 | 360 | 1 | -360 | 60 | 25 | 15 | 500 | 0.04685 | 93.7 | 65.1 | 0.0705 | 0.002 | 0.0041888 | 0.033217 | 3.3217e-05 | 0.375 | 11289.3639 | 37.6991 | -37.6991 | 12 | 1 | 56112.5577 | 1562.856 | 0.8366 | 0.20119 | 0.73854 | 0.00025184 | 0.000186 | 25.1974 | 1.6798 | 1679.829 | 6.0474 | 6047.3843
n/a | BPR25-RPM361 | n/a | Stainless steel | 7.93 | 2 | 361 | 1 | -361 | 60 | 25 | 15 | 500 | 0.04685 | 93.7 | 65.1 | 0.0705 | 0.002 | 0.0041888 | 0.033217 | 3.3217e-05 | 0.375 | 11289.3639 | 37.8038 | -37.8038 | 12.0333 | 1 | 56112.5577 | 1562.856 | 0.8366 | 0.20119 | 0.73854 | 0.00025324 | 0.00018703 | 25.408 | 1.6939 | 1693.8665 | 6.0979 | 6097.9193
n/a | BPR25-RPM362 | n/a | Stainless steel | 7.93 | 2 | 362 | 1 | -362 | 60 | 25 | 15 | 500 | 0.04685 | 93.7 | 65.1 | 0.0705 | 0.002 | 0.0041888 | 0.033217 | 3.3217e-05 | 0.375 | 11289.3639 | 37.9086 | -37.9086 | 12.0667 | 1 | 56112.5577 | 1562.856 | 0.8366 | 0.20119 | 0.73854 | 0.00025465 | 0.00018807 | 25.6197 | 1.708 | 1707.9819 | 6.1487 | 6148.735
n/a | BPR25-RPM363 | n/a | Stainless steel | 7.93 | 2 | 363 | 1 | -363 | 60 | 25 | 15 | 500 | 0.04685 | 93.7 | 65.1 | 0.0705 | 0.002 | 0.0041888 | 0.033217 | 3.3217e-05 | 0.375 | 11289.3639 | 38.0133 | -38.0133 | 12.1 | 1 | 56112.5577 | 1562.856 | 0.8366 | 0.20119 | 0.73854 | 0.00025606 | 0.00018911 | 25.8326 | 1.7222 | 1722.1756 | 6.1998 | 6199.8323
n/a | BPR25-RPM364 | n/a | Stainless steel | 7.93 | 2 | 364 | 1 | -364 | 60 | 25 | 15 | 500 | 0.04685 | 93.7 | 65.1 | 0.0705 | 0.002 | 0.0041888 | 0.033217 | 3.3217e-05 | 0.375 | 11289.3639 | 38.118 | -38.118 | 12.1333 | 1 | 56112.5577 | 1562.856 | 0.8366 | 0.20119 | 0.73854 | 0.00025747 | 0.00019015 | 26.0467 | 1.7364 | 1736.4477 | 6.2512 | 6251.2118
n/a | BPR25-RPM365 | n/a | Stainless steel | 7.93 | 2 | 365 | 1 | -365 | 60 | 25 | 15 | 500 | 0.04685 | 93.7 | 65.1 | 0.0705 | 0.002 | 0.0041888 | 0.033217 | 3.3217e-05 | 0.375 | 11289.3639 | 38.2227 | -38.2227 | 12.1667 | 1 | 56112.5577 | 1562.856 | 0.8366 | 0.20119 | 0.73854 | 0.00025889 | 0.0001912 | 26.262 | 1.7508 | 1750.7985 | 6.3029 | 6302.8745
n/a | BPR25-RPM366 | n/a | Stainless steel | 7.93 | 2 | 366 | 1 | -366 | 60 | 25 | 15 | 500 | 0.04685 | 93.7 | 65.1 | 0.0705 | 0.002 | 0.0041888 | 0.033217 | 3.3217e-05 | 0.375 | 11289.3639 | 38.3274 | -38.3274 | 12.2 | 1 | 56112.5577 | 1562.856 | 0.8366 | 0.20119 | 0.73854 | 0.00026031 | 0.00019225 | 26.4784 | 1.7652 | 1765.2281 | 6.3548 | 6354.821
n/a | BPR25-RPM367 | n/a | Stainless steel | 7.93 | 2 | 367 | 1 | -367 | 60 | 25 | 15 | 500 | 0.04685 | 93.7 | 65.1 | 0.0705 | 0.002 | 0.0041888 | 0.033217 | 3.3217e-05 | 0.375 | 11289.3639 | 38.4322 | -38.4322 | 12.2333 | 1 | 56112.5577 | 1562.856 | 0.8366 | 0.20119 | 0.73854 | 0.00026173 | 0.0001933 | 26.6961 | 1.7797 | 1779.7367 | 6.4071 | 6407.0521
n/a | BPR25-RPM368 | n/a | Stainless steel | 7.93 | 2 | 368 | 1 | -368 | 60 | 25 | 15 | 500 | 0.04685 | 93.7 | 65.1 | 0.0705 | 0.002 | 0.0041888 | 0.033217 | 3.3217e-05 | 0.375 | 11289.3639 | 38.5369 | -38.5369 | 12.2667 | 1 | 56112.5577 | 1562.856 | 0.8366 | 0.20119 | 0.73854 | 0.00026316 | 0.00019436 | 26.9149 | 1.7943 | 1794.3246 | 6.4596 | 6459.5687
n/a | BPR25-RPM369 | n/a | Stainless steel | 7.93 | 2 | 369 | 1 | -369 | 60 | 25 | 15 | 500 | 0.04685 | 93.7 | 65.1 | 0.0705 | 0.002 | 0.0041888 | 0.033217 | 3.3217e-05 | 0.375 | 11289.3639 | 38.6416 | -38.6416 | 12.3 | 1 | 56112.5577 | 1562.856 | 0.8366 | 0.20119 | 0.73854 | 0.00026459 | 0.00019541 | 27.1349 | 1.809 | 1808.9921 | 6.5124 | 6512.3714
n/a | BPR25-RPM370 | n/a | Stainless steel | 7.93 | 2 | 370 | 1 | -370 | 60 | 25 | 15 | 500 | 0.04685 | 93.7 | 65.1 | 0.0705 | 0.002 | 0.0041888 | 0.033217 | 3.3217e-05 | 0.375 | 11289.3639 | 38.7463 | -38.7463 | 12.3333 | 1 | 56112.5577 | 1562.856 | 0.8366 | 0.20119 | 0.73854 | 0.00026603 | 0.00019647 | 27.3561 | 1.8237 | 1823.7392 | 6.5655 | 6565.4612
n/a | BPR25-RPM371 | n/a | Stainless steel | 7.93 | 2 | 371 | 1 | -371 | 60 | 25 | 15 | 500 | 0.04685 | 93.7 | 65.1 | 0.0705 | 0.002 | 0.0041888 | 0.033217 | 3.3217e-05 | 0.375 | 11289.3639 | 38.851 | -38.851 | 12.3667 | 1 | 56112.5577 | 1562.856 | 0.8366 | 0.20119 | 0.73854 | 0.00026747 | 0.00019754 | 27.5785 | 1.8386 | 1838.5663 | 6.6188 | 6618.8386
n/a | BPR25-RPM372 | n/a | Stainless steel | 7.93 | 2 | 372 | 1 | -372 | 60 | 25 | 15 | 500 | 0.04685 | 93.7 | 65.1 | 0.0705 | 0.002 | 0.0041888 | 0.033217 | 3.3217e-05 | 0.375 | 11289.3639 | 38.9557 | -38.9557 | 12.4 | 1 | 56112.5577 | 1562.856 | 0.8366 | 0.20119 | 0.73854 | 0.00026891 | 0.0001986 | 27.8021 | 1.8535 | 1853.4735 | 6.6725 | 6672.5046
n/a | BPR25-RPM373 | n/a | Stainless steel | 7.93 | 2 | 373 | 1 | -373 | 60 | 25 | 15 | 500 | 0.04685 | 93.7 | 65.1 | 0.0705 | 0.002 | 0.0041888 | 0.033217 | 3.3217e-05 | 0.375 | 11289.3639 | 39.0605 | -39.0605 | 12.4333 | 1 | 56112.5577 | 1562.856 | 0.8366 | 0.20119 | 0.73854 | 0.00027036 | 0.00019967 | 28.0269 | 1.8685 | 1868.4611 | 6.7265 | 6726.4599
n/a | BPR25-RPM374 | n/a | Stainless steel | 7.93 | 2 | 374 | 1 | -374 | 60 | 25 | 15 | 500 | 0.04685 | 93.7 | 65.1 | 0.0705 | 0.002 | 0.0041888 | 0.033217 | 3.3217e-05 | 0.375 | 11289.3639 | 39.1652 | -39.1652 | 12.4667 | 1 | 56112.5577 | 1562.856 | 0.8366 | 0.20119 | 0.73854 | 0.00027181 | 0.00020074 | 28.2529 | 1.8835 | 1883.5293 | 6.7807 | 6780.7053
n/a | BPR25-RPM375 | n/a | Stainless steel | 7.93 | 2 | 375 | 1 | -375 | 60 | 25 | 15 | 500 | 0.04685 | 93.7 | 65.1 | 0.0705 | 0.002 | 0.0041888 | 0.033217 | 3.3217e-05 | 0.375 | 11289.3639 | 39.2699 | -39.2699 | 12.5 | 1 | 56112.5577 | 1562.856 | 0.8366 | 0.20119 | 0.73854 | 0.00027327 | 0.00020182 | 28.4802 | 1.8987 | 1898.6782 | 6.8352 | 6835.2416
n/a | BPR25-RPM376 | n/a | Stainless steel | 7.93 | 2 | 376 | 1 | -376 | 60 | 25 | 15 | 500 | 0.04685 | 93.7 | 65.1 | 0.0705 | 0.002 | 0.0041888 | 0.033217 | 3.3217e-05 | 0.375 | 11289.3639 | 39.3746 | -39.3746 | 12.5333 | 1 | 56112.5577 | 1562.856 | 0.8366 | 0.20119 | 0.73854 | 0.00027473 | 0.0002029 | 28.7086 | 1.9139 | 1913.9082 | 6.8901 | 6890.0694
n/a | BPR25-RPM377 | n/a | Stainless steel | 7.93 | 2 | 377 | 1 | -377 | 60 | 25 | 15 | 500 | 0.04685 | 93.7 | 65.1 | 0.0705 | 0.002 | 0.0041888 | 0.033217 | 3.3217e-05 | 0.375 | 11289.3639 | 39.4793 | -39.4793 | 12.5667 | 1 | 56112.5577 | 1562.856 | 0.8366 | 0.20119 | 0.73854 | 0.00027619 | 0.00020398 | 28.9383 | 1.9292 | 1929.2194 | 6.9452 | 6945.1897
n/a | BPR25-RPM378 | n/a | Stainless steel | 7.93 | 2 | 378 | 1 | -378 | 60 | 25 | 15 | 500 | 0.04685 | 93.7 | 65.1 | 0.0705 | 0.002 | 0.0041888 | 0.033217 | 3.3217e-05 | 0.375 | 11289.3639 | 39.5841 | -39.5841 | 12.6 | 1 | 56112.5577 | 1562.856 | 0.8366 | 0.20119 | 0.73854 | 0.00027766 | 0.00020506 | 29.1692 | 1.9446 | 1944.612 | 7.0006 | 7000.6032
n/a | BPR25-RPM379 | n/a | Stainless steel | 7.93 | 2 | 379 | 1 | -379 | 60 | 25 | 15 | 500 | 0.04685 | 93.7 | 65.1 | 0.0705 | 0.002 | 0.0041888 | 0.033217 | 3.3217e-05 | 0.375 | 11289.3639 | 39.6888 | -39.6888 | 12.6333 | 1 | 56112.5577 | 1562.856 | 0.8366 | 0.20119 | 0.73854 | 0.00027913 | 0.00020615 | 29.4013 | 1.9601 | 1960.0863 | 7.0563 | 7056.3107
n/a | BPR25-RPM380 | n/a | Stainless steel | 7.93 | 2 | 380 | 1 | -380 | 60 | 25 | 15 | 500 | 0.04685 | 93.7 | 65.1 | 0.0705 | 0.002 | 0.0041888 | 0.033217 | 3.3217e-05 | 0.375 | 11289.3639 | 39.7935 | -39.7935 | 12.6667 | 1 | 56112.5577 | 1562.856 | 0.8366 | 0.20119 | 0.73854 | 0.0002806 | 0.00020724 | 29.6346 | 1.9756 | 1975.6425 | 7.1123 | 7112.3129
n/a | BPR25-RPM381 | n/a | Stainless steel | 7.93 | 2 | 381 | 1 | -381 | 60 | 25 | 15 | 500 | 0.04685 | 93.7 | 65.1 | 0.0705 | 0.002 | 0.0041888 | 0.033217 | 3.3217e-05 | 0.375 | 11289.3639 | 39.8982 | -39.8982 | 12.7 | 1 | 56112.5577 | 1562.856 | 0.8366 | 0.20119 | 0.73854 | 0.00028208 | 0.00020833 | 29.8692 | 1.9913 | 1991.2807 | 7.1686 | 7168.6106
n/a | BPR25-RPM382 | n/a | Stainless steel | 7.93 | 2 | 382 | 1 | -382 | 60 | 25 | 15 | 500 | 0.04685 | 93.7 | 65.1 | 0.0705 | 0.002 | 0.0041888 | 0.033217 | 3.3217e-05 | 0.375 | 11289.3639 | 40.0029 | -40.0029 | 12.7333 | 1 | 56112.5577 | 1562.856 | 0.8366 | 0.20119 | 0.73854 | 0.00028356 | 0.00020942 | 30.105 | 2.007 | 2007.0013 | 7.2252 | 7225.2047
n/a | BPR25-RPM383 | n/a | Stainless steel | 7.93 | 2 | 383 | 1 | -383 | 60 | 25 | 15 | 500 | 0.04685 | 93.7 | 65.1 | 0.0705 | 0.002 | 0.0041888 | 0.033217 | 3.3217e-05 | 0.375 | 11289.3639 | 40.1077 | -40.1077 | 12.7667 | 1 | 56112.5577 | 1562.856 | 0.8366 | 0.20119 | 0.73854 | 0.00028505 | 0.00021052 | 30.3421 | 2.0228 | 2022.8044 | 7.2821 | 7282.0958
n/a | BPR25-RPM384 | n/a | Stainless steel | 7.93 | 2 | 384 | 1 | -384 | 60 | 25 | 15 | 500 | 0.04685 | 93.7 | 65.1 | 0.0705 | 0.002 | 0.0041888 | 0.033217 | 3.3217e-05 | 0.375 | 11289.3639 | 40.2124 | -40.2124 | 12.8 | 1 | 56112.5577 | 1562.856 | 0.8366 | 0.20119 | 0.73854 | 0.00028654 | 0.00021162 | 30.5804 | 2.0387 | 2038.6902 | 7.3393 | 7339.2847
n/a | BPR25-RPM385 | n/a | Stainless steel | 7.93 | 2 | 385 | 1 | -385 | 60 | 25 | 15 | 500 | 0.04685 | 93.7 | 65.1 | 0.0705 | 0.002 | 0.0041888 | 0.033217 | 3.3217e-05 | 0.375 | 11289.3639 | 40.3171 | -40.3171 | 12.8333 | 1 | 56112.5577 | 1562.856 | 0.8366 | 0.20119 | 0.73854 | 0.00028804 | 0.00021273 | 30.8199 | 2.0547 | 2054.659 | 7.3968 | 7396.7724
n/a | BPR25-RPM386 | n/a | Stainless steel | 7.93 | 2 | 386 | 1 | -386 | 60 | 25 | 15 | 500 | 0.04685 | 93.7 | 65.1 | 0.0705 | 0.002 | 0.0041888 | 0.033217 | 3.3217e-05 | 0.375 | 11289.3639 | 40.4218 | -40.4218 | 12.8667 | 1 | 56112.5577 | 1562.856 | 0.8366 | 0.20119 | 0.73854 | 0.00028953 | 0.00021383 | 31.0607 | 2.0707 | 2070.7109 | 7.4546 | 7454.5594
n/a | BPR25-RPM387 | n/a | Stainless steel | 7.93 | 2 | 387 | 1 | -387 | 60 | 25 | 15 | 500 | 0.04685 | 93.7 | 65.1 | 0.0705 | 0.002 | 0.0041888 | 0.033217 | 3.3217e-05 | 0.375 | 11289.3639 | 40.5265 | -40.5265 | 12.9 | 1 | 56112.5577 | 1562.856 | 0.8366 | 0.20119 | 0.73854 | 0.00029104 | 0.00021494 | 31.3027 | 2.0868 | 2086.8463 | 7.5126 | 7512.6466
n/a | BPR25-RPM388 | n/a | Stainless steel | 7.93 | 2 | 388 | 1 | -388 | 60 | 25 | 15 | 500 | 0.04685 | 93.7 | 65.1 | 0.0705 | 0.002 | 0.0041888 | 0.033217 | 3.3217e-05 | 0.375 | 11289.3639 | 40.6313 | -40.6313 | 12.9333 | 1 | 56112.5577 | 1562.856 | 0.8366 | 0.20119 | 0.73854 | 0.00029254 | 0.00021605 | 31.546 | 2.1031 | 2103.0652 | 7.571 | 7571.0348
n/a | BPR25-RPM389 | n/a | Stainless steel | 7.93 | 2 | 389 | 1 | -389 | 60 | 25 | 15 | 500 | 0.04685 | 93.7 | 65.1 | 0.0705 | 0.002 | 0.0041888 | 0.033217 | 3.3217e-05 | 0.375 | 11289.3639 | 40.736 | -40.736 | 12.9667 | 1 | 56112.5577 | 1562.856 | 0.8366 | 0.20119 | 0.73854 | 0.00029405 | 0.00021717 | 31.7905 | 2.1194 | 2119.368 | 7.6297 | 7629.7247
n/a | BPR25-RPM390 | n/a | Stainless steel | 7.93 | 2 | 390 | 1 | -390 | 60 | 25 | 15 | 500 | 0.04685 | 93.7 | 65.1 | 0.0705 | 0.002 | 0.0041888 | 0.033217 | 3.3217e-05 | 0.375 | 11289.3639 | 40.8407 | -40.8407 | 13 | 1 | 56112.5577 | 1562.856 | 0.8366 | 0.20119 | 0.73854 | 0.00029557 | 0.00021829 | 32.0363 | 2.1358 | 2135.7548 | 7.6887 | 7688.7172
n/a | BPR25-RPM391 | n/a | Stainless steel | 7.93 | 2 | 391 | 1 | -391 | 60 | 25 | 15 | 500 | 0.04685 | 93.7 | 65.1 | 0.0705 | 0.002 | 0.0041888 | 0.033217 | 3.3217e-05 | 0.375 | 11289.3639 | 40.9454 | -40.9454 | 13.0333 | 1 | 56112.5577 | 1562.856 | 0.8366 | 0.20119 | 0.73854 | 0.00029708 | 0.00021941 | 32.2834 | 2.1522 | 2152.2258 | 7.748 | 7748.0129
n/a | BPR25-RPM392 | n/a | Stainless steel | 7.93 | 2 | 392 | 1 | -392 | 60 | 25 | 15 | 500 | 0.04685 | 93.7 | 65.1 | 0.0705 | 0.002 | 0.0041888 | 0.033217 | 3.3217e-05 | 0.375 | 11289.3639 | 41.0501 | -41.0501 | 13.0667 | 1 | 56112.5577 | 1562.856 | 0.8366 | 0.20119 | 0.73854 | 0.0002986 | 0.00022053 | 32.5317 | 2.1688 | 2168.7813 | 7.8076 | 7807.6128
n/a | BPR25-RPM393 | n/a | Stainless steel | 7.93 | 2 | 393 | 1 | -393 | 60 | 25 | 15 | 500 | 0.04685 | 93.7 | 65.1 | 0.0705 | 0.002 | 0.0041888 | 0.033217 | 3.3217e-05 | 0.375 | 11289.3639 | 41.1549 | -41.1549 | 13.1 | 1 | 56112.5577 | 1562.856 | 0.8366 | 0.20119 | 0.73854 | 0.00030013 | 0.00022166 | 32.7813 | 2.1854 | 2185.4215 | 7.8675 | 7867.5175
n/a | BPR25-RPM394 | n/a | Stainless steel | 7.93 | 2 | 394 | 1 | -394 | 60 | 25 | 15 | 500 | 0.04685 | 93.7 | 65.1 | 0.0705 | 0.002 | 0.0041888 | 0.033217 | 3.3217e-05 | 0.375 | 11289.3639 | 41.2596 | -41.2596 | 13.1333 | 1 | 56112.5577 | 1562.856 | 0.8366 | 0.20119 | 0.73854 | 0.00030166 | 0.00022279 | 33.0322 | 2.2021 | 2202.1466 | 7.9277 | 7927.7278
n/a | BPR25-RPM395 | n/a | Stainless steel | 7.93 | 2 | 395 | 1 | -395 | 60 | 25 | 15 | 500 | 0.04685 | 93.7 | 65.1 | 0.0705 | 0.002 | 0.0041888 | 0.033217 | 3.3217e-05 | 0.375 | 11289.3639 | 41.3643 | -41.3643 | 13.1667 | 1 | 56112.5577 | 1562.856 | 0.8366 | 0.20119 | 0.73854 | 0.00030319 | 0.00022392 | 33.2844 | 2.219 | 2218.9568 | 7.9882 | 7988.2445
n/a | BPR25-RPM396 | n/a | Stainless steel | 7.93 | 2 | 396 | 1 | -396 | 60 | 25 | 15 | 500 | 0.04685 | 93.7 | 65.1 | 0.0705 | 0.002 | 0.0041888 | 0.033217 | 3.3217e-05 | 0.375 | 11289.3639 | 41.469 | -41.469 | 13.2 | 1 | 56112.5577 | 1562.856 | 0.8366 | 0.20119 | 0.73854 | 0.00030473 | 0.00022506 | 33.5378 | 2.2359 | 2235.8524 | 8.0491 | 8049.0685
n/a | BPR25-RPM397 | n/a | Stainless steel | 7.93 | 2 | 397 | 1 | -397 | 60 | 25 | 15 | 500 | 0.04685 | 93.7 | 65.1 | 0.0705 | 0.002 | 0.0041888 | 0.033217 | 3.3217e-05 | 0.375 | 11289.3639 | 41.5737 | -41.5737 | 13.2333 | 1 | 56112.5577 | 1562.856 | 0.8366 | 0.20119 | 0.73854 | 0.00030627 | 0.00022619 | 33.7925 | 2.2528 | 2252.8334 | 8.1102 | 8110.2004
n/a | BPR25-RPM398 | n/a | Stainless steel | 7.93 | 2 | 398 | 1 | -398 | 60 | 25 | 15 | 500 | 0.04685 | 93.7 | 65.1 | 0.0705 | 0.002 | 0.0041888 | 0.033217 | 3.3217e-05 | 0.375 | 11289.3639 | 41.6785 | -41.6785 | 13.2667 | 1 | 56112.5577 | 1562.856 | 0.8366 | 0.20119 | 0.73854 | 0.00030782 | 0.00022734 | 34.0485 | 2.2699 | 2269.9003 | 8.1716 | 8171.641
n/a | BPR25-RPM399 | n/a | Stainless steel | 7.93 | 2 | 399 | 1 | -399 | 60 | 25 | 15 | 500 | 0.04685 | 93.7 | 65.1 | 0.0705 | 0.002 | 0.0041888 | 0.033217 | 3.3217e-05 | 0.375 | 11289.3639 | 41.7832 | -41.7832 | 13.3 | 1 | 56112.5577 | 1562.856 | 0.8366 | 0.20119 | 0.73854 | 0.00030936 | 0.00022848 | 34.3058 | 2.2871 | 2287.0531 | 8.2334 | 8233.3912
n/a | BPR25-RPM400 | n/a | Stainless steel | 7.93 | 2 | 400 | 1 | -400 | 60 | 25 | 15 | 500 | 0.04685 | 93.7 | 65.1 | 0.0705 | 0.002 | 0.0041888 | 0.033217 | 3.3217e-05 | 0.375 | 11289.3639 | 41.8879 | -41.8879 | 13.3333 | 1 | 56112.5577 | 1562.856 | 0.8366 | 0.20119 | 0.73854 | 0.00031092 | 0.00022963 | 34.5644 | 2.3043 | 2304.2921 | 8.2955 | 8295.4517
n/a | BPR25-RPM401 | n/a | Stainless steel | 7.93 | 2 | 401 | 1 | -401 | 60 | 25 | 15 | 500 | 0.04685 | 93.7 | 65.1 | 0.0705 | 0.002 | 0.0041888 | 0.033217 | 3.3217e-05 | 0.375 | 11289.3639 | 41.9926 | -41.9926 | 13.3667 | 1 | 56112.5577 | 1562.856 | 0.8366 | 0.20119 | 0.73854 | 0.00031247 | 0.00023078 | 34.8243 | 2.3216 | 2321.6176 | 8.3578 | 8357.8232
n/a | BPR25-RPM402 | n/a | Stainless steel | 7.93 | 2 | 402 | 1 | -402 | 60 | 25 | 15 | 500 | 0.04685 | 93.7 | 65.1 | 0.0705 | 0.002 | 0.0041888 | 0.033217 | 3.3217e-05 | 0.375 | 11289.3639 | 42.0973 | -42.0973 | 13.4 | 1 | 56112.5577 | 1562.856 | 0.8366 | 0.20119 | 0.73854 | 0.00031403 | 0.00023193 | 35.0854 | 2.339 | 2339.0296 | 8.4205 | 8420.5067
n/a | BPR25-RPM403 | n/a | Stainless steel | 7.93 | 2 | 403 | 1 | -403 | 60 | 25 | 15 | 500 | 0.04685 | 93.7 | 65.1 | 0.0705 | 0.002 | 0.0041888 | 0.033217 | 3.3217e-05 | 0.375 | 11289.3639 | 42.2021 | -42.2021 | 13.4333 | 1 | 56112.5577 | 1562.856 | 0.8366 | 0.20119 | 0.73854 | 0.0003156 | 0.00023308 | 35.3479 | 2.3565 | 2356.5285 | 8.4835 | 8483.5027
n/a | BPR25-RPM404 | n/a | Stainless steel | 7.93 | 2 | 404 | 1 | -404 | 60 | 25 | 15 | 500 | 0.04685 | 93.7 | 65.1 | 0.0705 | 0.002 | 0.0041888 | 0.033217 | 3.3217e-05 | 0.375 | 11289.3639 | 42.3068 | -42.3068 | 13.4667 | 1 | 56112.5577 | 1562.856 | 0.8366 | 0.20119 | 0.73854 | 0.00031717 | 0.00023424 | 35.6117 | 2.3741 | 2374.1145 | 8.5468 | 8546.8122
n/a | BPR25-RPM405 | n/a | Stainless steel | 7.93 | 2 | 405 | 1 | -405 | 60 | 25 | 15 | 500 | 0.04685 | 93.7 | 65.1 | 0.0705 | 0.002 | 0.0041888 | 0.033217 | 3.3217e-05 | 0.375 | 11289.3639 | 42.4115 | -42.4115 | 13.5 | 1 | 56112.5577 | 1562.856 | 0.8366 | 0.20119 | 0.73854 | 0.00031874 | 0.0002354 | 35.8768 | 2.3918 | 2391.7877 | 8.6104 | 8610.4358
n/a | BPR25-RPM406 | n/a | Stainless steel | 7.93 | 2 | 406 | 1 | -406 | 60 | 25 | 15 | 500 | 0.04685 | 93.7 | 65.1 | 0.0705 | 0.002 | 0.0041888 | 0.033217 | 3.3217e-05 | 0.375 | 11289.3639 | 42.5162 | -42.5162 | 13.5333 | 1 | 56112.5577 | 1562.856 | 0.8366 | 0.20119 | 0.73854 | 0.00032031 | 0.00023657 | 36.1432 | 2.4095 | 2409.5485 | 8.6744 | 8674.3744
n/a | BPR25-RPM407 | n/a | Stainless steel | 7.93 | 2 | 407 | 1 | -407 | 60 | 25 | 15 | 500 | 0.04685 | 93.7 | 65.1 | 0.0705 | 0.002 | 0.0041888 | 0.033217 | 3.3217e-05 | 0.375 | 11289.3639 | 42.6209 | -42.6209 | 13.5667 | 1 | 56112.5577 | 1562.856 | 0.8366 | 0.20119 | 0.73854 | 0.00032189 | 0.00023773 | 36.411 | 2.4274 | 2427.3969 | 8.7386 | 8738.6288
n/a | BPR25-RPM408 | n/a | Stainless steel | 7.93 | 2 | 408 | 1 | -408 | 60 | 25 | 15 | 500 | 0.04685 | 93.7 | 65.1 | 0.0705 | 0.002 | 0.0041888 | 0.033217 | 3.3217e-05 | 0.375 | 11289.3639 | 42.7257 | -42.7257 | 13.6 | 1 | 56112.5577 | 1562.856 | 0.8366 | 0.20119 | 0.73854 | 0.00032348 | 0.0002389 | 36.68 | 2.4453 | 2445.3332 | 8.8032 | 8803.1997
n/a | BPR25-RPM409 | n/a | Stainless steel | 7.93 | 2 | 409 | 1 | -409 | 60 | 25 | 15 | 500 | 0.04685 | 93.7 | 65.1 | 0.0705 | 0.002 | 0.0041888 | 0.033217 | 3.3217e-05 | 0.375 | 11289.3639 | 42.8304 | -42.8304 | 13.6333 | 1 | 56112.5577 | 1562.856 | 0.8366 | 0.20119 | 0.73854 | 0.00032507 | 0.00024008 | 36.9504 | 2.4634 | 2463.3577 | 8.8681 | 8868.0879
n/a | BPR25-RPM410 | n/a | Stainless steel | 7.93 | 2 | 410 | 1 | -410 | 60 | 25 | 15 | 500 | 0.04685 | 93.7 | 65.1 | 0.0705 | 0.002 | 0.0041888 | 0.033217 | 3.3217e-05 | 0.375 | 11289.3639 | 42.9351 | -42.9351 | 13.6667 | 1 | 56112.5577 | 1562.856 | 0.8366 | 0.20119 | 0.73854 | 0.00032666 | 0.00024125 | 37.2221 | 2.4815 | 2481.4706 | 8.9333 | 8933.2942
n/a | BPR25-RPM411 | n/a | Stainless steel | 7.93 | 2 | 411 | 1 | -411 | 60 | 25 | 15 | 500 | 0.04685 | 93.7 | 65.1 | 0.0705 | 0.002 | 0.0041888 | 0.033217 | 3.3217e-05 | 0.375 | 11289.3639 | 43.0398 | -43.0398 | 13.7 | 1 | 56112.5577 | 1562.856 | 0.8366 | 0.20119 | 0.73854 | 0.00032825 | 0.00024243 | 37.4951 | 2.4997 | 2499.672 | 8.9988 | 8998.8193
n/a | BPR25-RPM412 | n/a | Stainless steel | 7.93 | 2 | 412 | 1 | -412 | 60 | 25 | 15 | 500 | 0.04685 | 93.7 | 65.1 | 0.0705 | 0.002 | 0.0041888 | 0.033217 | 3.3217e-05 | 0.375 | 11289.3639 | 43.1445 | -43.1445 | 13.7333 | 1 | 56112.5577 | 1562.856 | 0.8366 | 0.20119 | 0.73854 | 0.00032985 | 0.00024361 | 37.7694 | 2.518 | 2517.9622 | 9.0647 | 9064.664
n/a | BPR25-RPM413 | n/a | Stainless steel | 7.93 | 2 | 413 | 1 | -413 | 60 | 25 | 15 | 500 | 0.04685 | 93.7 | 65.1 | 0.0705 | 0.002 | 0.0041888 | 0.033217 | 3.3217e-05 | 0.375 | 11289.3639 | 43.2493 | -43.2493 | 13.7667 | 1 | 56112.5577 | 1562.856 | 0.8366 | 0.20119 | 0.73854 | 0.00033146 | 0.00024479 | 38.0451 | 2.5363 | 2536.3414 | 9.1308 | 9130.8292
n/a | BPR25-RPM414 | n/a | Stainless steel | 7.93 | 2 | 414 | 1 | -414 | 60 | 25 | 15 | 500 | 0.04685 | 93.7 | 65.1 | 0.0705 | 0.002 | 0.0041888 | 0.033217 | 3.3217e-05 | 0.375 | 11289.3639 | 43.354 | -43.354 | 13.8 | 1 | 56112.5577 | 1562.856 | 0.8366 | 0.20119 | 0.73854 | 0.00033306 | 0.00024598 | 38.3221 | 2.5548 | 2554.8099 | 9.1973 | 9197.3156
n/a | BPR25-RPM415 | n/a | Stainless steel | 7.93 | 2 | 415 | 1 | -415 | 60 | 25 | 15 | 500 | 0.04685 | 93.7 | 65.1 | 0.0705 | 0.002 | 0.0041888 | 0.033217 | 3.3217e-05 | 0.375 | 11289.3639 | 43.4587 | -43.4587 | 13.8333 | 1 | 56112.5577 | 1562.856 | 0.8366 | 0.20119 | 0.73854 | 0.00033467 | 0.00024717 | 38.6005 | 2.5734 | 2573.3677 | 9.2641 | 9264.1239
n/a | BPR25-RPM416 | n/a | Stainless steel | 7.93 | 2 | 416 | 1 | -416 | 60 | 25 | 15 | 500 | 0.04685 | 93.7 | 65.1 | 0.0705 | 0.002 | 0.0041888 | 0.033217 | 3.3217e-05 | 0.375 | 11289.3639 | 43.5634 | -43.5634 | 13.8667 | 1 | 56112.5577 | 1562.856 | 0.8366 | 0.20119 | 0.73854 | 0.00033629 | 0.00024836 | 38.8802 | 2.592 | 2592.0153 | 9.3313 | 9331.255
n/a | BPR25-RPM417 | n/a | Stainless steel | 7.93 | 2 | 417 | 1 | -417 | 60 | 25 | 15 | 500 | 0.04685 | 93.7 | 65.1 | 0.0705 | 0.002 | 0.0041888 | 0.033217 | 3.3217e-05 | 0.375 | 11289.3639 | 43.6681 | -43.6681 | 13.9 | 1 | 56112.5577 | 1562.856 | 0.8366 | 0.20119 | 0.73854 | 0.00033791 | 0.00024956 | 39.1613 | 2.6108 | 2610.7527 | 9.3987 | 9398.7096
n/a | BPR25-RPM418 | n/a | Stainless steel | 7.93 | 2 | 418 | 1 | -418 | 60 | 25 | 15 | 500 | 0.04685 | 93.7 | 65.1 | 0.0705 | 0.002 | 0.0041888 | 0.033217 | 3.3217e-05 | 0.375 | 11289.3639 | 43.7729 | -43.7729 | 13.9333 | 1 | 56112.5577 | 1562.856 | 0.8366 | 0.20119 | 0.73854 | 0.00033953 | 0.00025076 | 39.4437 | 2.6296 | 2629.5801 | 9.4665 | 9466.4885
n/a | BPR25-RPM419 | n/a | Stainless steel | 7.93 | 2 | 419 | 1 | -419 | 60 | 25 | 15 | 500 | 0.04685 | 93.7 | 65.1 | 0.0705 | 0.002 | 0.0041888 | 0.033217 | 3.3217e-05 | 0.375 | 11289.3639 | 43.8776 | -43.8776 | 13.9667 | 1 | 56112.5577 | 1562.856 | 0.8366 | 0.20119 | 0.73854 | 0.00034116 | 0.00025196 | 39.7275 | 2.6485 | 2648.4979 | 9.5346 | 9534.5924
n/a | BPR25-RPM420 | n/a | Stainless steel | 7.93 | 2 | 420 | 1 | -420 | 60 | 25 | 15 | 500 | 0.04685 | 93.7 | 65.1 | 0.0705 | 0.002 | 0.0041888 | 0.033217 | 3.3217e-05 | 0.375 | 11289.3639 | 43.9823 | -43.9823 | 14 | 1 | 56112.5577 | 1562.856 | 0.8366 | 0.20119 | 0.73854 | 0.00034279 | 0.00025316 | 40.0126 | 2.6675 | 2667.5062 | 9.603 | 9603.0223
n/a | BPR25-RPM421 | n/a | Stainless steel | 7.93 | 2 | 421 | 1 | -421 | 60 | 25 | 15 | 500 | 0.04685 | 93.7 | 65.1 | 0.0705 | 0.002 | 0.0041888 | 0.033217 | 3.3217e-05 | 0.375 | 11289.3639 | 44.087 | -44.087 | 14.0333 | 1 | 56112.5577 | 1562.856 | 0.8366 | 0.20119 | 0.73854 | 0.00034442 | 0.00025437 | 40.2991 | 2.6866 | 2686.6052 | 9.6718 | 9671.7787
n/a | BPR25-RPM422 | n/a | Stainless steel | 7.93 | 2 | 422 | 1 | -422 | 60 | 25 | 15 | 500 | 0.04685 | 93.7 | 65.1 | 0.0705 | 0.002 | 0.0041888 | 0.033217 | 3.3217e-05 | 0.375 | 11289.3639 | 44.1917 | -44.1917 | 14.0667 | 1 | 56112.5577 | 1562.856 | 0.8366 | 0.20119 | 0.73854 | 0.00034606 | 0.00025558 | 40.5869 | 2.7058 | 2705.7952 | 9.7409 | 9740.8626
n/a | BPR25-RPM423 | n/a | Stainless steel | 7.93 | 2 | 423 | 1 | -423 | 60 | 25 | 15 | 500 | 0.04685 | 93.7 | 65.1 | 0.0705 | 0.002 | 0.0041888 | 0.033217 | 3.3217e-05 | 0.375 | 11289.3639 | 44.2965 | -44.2965 | 14.1 | 1 | 56112.5577 | 1562.856 | 0.8366 | 0.20119 | 0.73854 | 0.0003477 | 0.00025679 | 40.8761 | 2.7251 | 2725.0763 | 9.8103 | 9810.2747
n/a | BPR25-RPM424 | n/a | Stainless steel | 7.93 | 2 | 424 | 1 | -424 | 60 | 25 | 15 | 500 | 0.04685 | 93.7 | 65.1 | 0.0705 | 0.002 | 0.0041888 | 0.033217 | 3.3217e-05 | 0.375 | 11289.3639 | 44.4012 | -44.4012 | 14.1333 | 1 | 56112.5577 | 1562.856 | 0.8366 | 0.20119 | 0.73854 | 0.00034935 | 0.00025801 | 41.1667 | 2.7444 | 2744.4488 | 9.88 | 9880.0157
n/a | BPR25-RPM425 | n/a | Stainless steel | 7.93 | 2 | 425 | 1 | -425 | 60 | 25 | 15 | 500 | 0.04685 | 93.7 | 65.1 | 0.0705 | 0.002 | 0.0041888 | 0.033217 | 3.3217e-05 | 0.375 | 11289.3639 | 44.5059 | -44.5059 | 14.1667 | 1 | 56112.5577 | 1562.856 | 0.8366 | 0.20119 | 0.73854 | 0.000351 | 0.00025923 | 41.4587 | 2.7639 | 2763.9129 | 9.9501 | 9950.0865
n/a | BPR25-RPM426 | n/a | Stainless steel | 7.93 | 2 | 426 | 1 | -426 | 60 | 25 | 15 | 500 | 0.04685 | 93.7 | 65.1 | 0.0705 | 0.002 | 0.0041888 | 0.033217 | 3.3217e-05 | 0.375 | 11289.3639 | 44.6106 | -44.6106 | 14.2 | 1 | 56112.5577 | 1562.856 | 0.8366 | 0.20119 | 0.73854 | 0.00035265 | 0.00026045 | 41.752 | 2.7835 | 2783.4688 | 10.0205 | 10020.4878
n/a | BPR25-RPM427 | n/a | Stainless steel | 7.93 | 2 | 427 | 1 | -427 | 60 | 25 | 15 | 500 | 0.04685 | 93.7 | 65.1 | 0.0705 | 0.002 | 0.0041888 | 0.033217 | 3.3217e-05 | 0.375 | 11289.3639 | 44.7153 | -44.7153 | 14.2333 | 1 | 56112.5577 | 1562.856 | 0.8366 | 0.20119 | 0.73854 | 0.00035431 | 0.00026167 | 42.0468 | 2.8031 | 2803.1168 | 10.0912 | 10091.2204
n/a | BPR25-RPM428 | n/a | Stainless steel | 7.93 | 2 | 428 | 1 | -428 | 60 | 25 | 15 | 500 | 0.04685 | 93.7 | 65.1 | 0.0705 | 0.002 | 0.0041888 | 0.033217 | 3.3217e-05 | 0.375 | 11289.3639 | 44.8201 | -44.8201 | 14.2667 | 1 | 56112.5577 | 1562.856 | 0.8366 | 0.20119 | 0.73854 | 0.00035597 | 0.0002629 | 42.3429 | 2.8229 | 2822.857 | 10.1623 | 10162.285
n/a | BPR25-RPM429 | n/a | Stainless steel | 7.93 | 2 | 429 | 1 | -429 | 60 | 25 | 15 | 500 | 0.04685 | 93.7 | 65.1 | 0.0705 | 0.002 | 0.0041888 | 0.033217 | 3.3217e-05 | 0.375 | 11289.3639 | 44.9248 | -44.9248 | 14.3 | 1 | 56112.5577 | 1562.856 | 0.8366 | 0.20119 | 0.73854 | 0.00035763 | 0.00026413 | 42.6403 | 2.8427 | 2842.6896 | 10.2337 | 10233.6826
n/a | BPR25-RPM430 | n/a | Stainless steel | 7.93 | 2 | 430 | 1 | -430 | 60 | 25 | 15 | 500 | 0.04685 | 93.7 | 65.1 | 0.0705 | 0.002 | 0.0041888 | 0.033217 | 3.3217e-05 | 0.375 | 11289.3639 | 45.0295 | -45.0295 | 14.3333 | 1 | 56112.5577 | 1562.856 | 0.8366 | 0.20119 | 0.73854 | 0.0003593 | 0.00026536 | 42.9392 | 2.8626 | 2862.6149 | 10.3054 | 10305.4137
n/a | BPR25-RPM431 | n/a | Stainless steel | 7.93 | 2 | 431 | 1 | -431 | 60 | 25 | 15 | 500 | 0.04685 | 93.7 | 65.1 | 0.0705 | 0.002 | 0.0041888 | 0.033217 | 3.3217e-05 | 0.375 | 11289.3639 | 45.1342 | -45.1342 | 14.3667 | 1 | 56112.5577 | 1562.856 | 0.8366 | 0.20119 | 0.73854 | 0.00036098 | 0.0002666 | 43.2395 | 2.8826 | 2882.6331 | 10.3775 | 10377.4793
n/a | BPR25-RPM432 | n/a | Stainless steel | 7.93 | 2 | 432 | 1 | -432 | 60 | 25 | 15 | 500 | 0.04685 | 93.7 | 65.1 | 0.0705 | 0.002 | 0.0041888 | 0.033217 | 3.3217e-05 | 0.375 | 11289.3639 | 45.2389 | -45.2389 | 14.4 | 1 | 56112.5577 | 1562.856 | 0.8366 | 0.20119 | 0.73854 | 0.00036265 | 0.00026784 | 43.5412 | 2.9027 | 2902.7445 | 10.4499 | 10449.88
n/a | BPR25-RPM433 | n/a | Stainless steel | 7.93 | 2 | 433 | 1 | -433 | 60 | 25 | 15 | 500 | 0.04685 | 93.7 | 65.1 | 0.0705 | 0.002 | 0.0041888 | 0.033217 | 3.3217e-05 | 0.375 | 11289.3639 | 45.3437 | -45.3437 | 14.4333 | 1 | 56112.5577 | 1562.856 | 0.8366 | 0.20119 | 0.73854 | 0.00036433 | 0.00026908 | 43.8442 | 2.9229 | 2922.9491 | 10.5226 | 10522.6168
n/a | BPR25-RPM434 | n/a | Stainless steel | 7.93 | 2 | 434 | 1 | -434 | 60 | 25 | 15 | 500 | 0.04685 | 93.7 | 65.1 | 0.0705 | 0.002 | 0.0041888 | 0.033217 | 3.3217e-05 | 0.375 | 11289.3639 | 45.4484 | -45.4484 | 14.4667 | 1 | 56112.5577 | 1562.856 | 0.8366 | 0.20119 | 0.73854 | 0.00036602 | 0.00027032 | 44.1487 | 2.9432 | 2943.2473 | 10.5957 | 10595.6902
n/a | BPR25-RPM435 | n/a | Stainless steel | 7.93 | 2 | 435 | 1 | -435 | 60 | 25 | 15 | 500 | 0.04685 | 93.7 | 65.1 | 0.0705 | 0.002 | 0.0041888 | 0.033217 | 3.3217e-05 | 0.375 | 11289.3639 | 45.5531 | -45.5531 | 14.5 | 1 | 56112.5577 | 1562.856 | 0.8366 | 0.20119 | 0.73854 | 0.00036771 | 0.00027157 | 44.4546 | 2.9636 | 2963.6392 | 10.6691 | 10669.1012
n/a | BPR25-RPM436 | n/a | Stainless steel | 7.93 | 2 | 436 | 1 | -436 | 60 | 25 | 15 | 500 | 0.04685 | 93.7 | 65.1 | 0.0705 | 0.002 | 0.0041888 | 0.033217 | 3.3217e-05 | 0.375 | 11289.3639 | 45.6578 | -45.6578 | 14.5333 | 1 | 56112.5577 | 1562.856 | 0.8366 | 0.20119 | 0.73854 | 0.0003694 | 0.00027282 | 44.7619 | 2.9841 | 2984.1251 | 10.7429 | 10742.8505
n/a | BPR25-RPM437 | n/a | Stainless steel | 7.93 | 2 | 437 | 1 | -437 | 60 | 25 | 15 | 500 | 0.04685 | 93.7 | 65.1 | 0.0705 | 0.002 | 0.0041888 | 0.033217 | 3.3217e-05 | 0.375 | 11289.3639 | 45.7625 | -45.7625 | 14.5667 | 1 | 56112.5577 | 1562.856 | 0.8366 | 0.20119 | 0.73854 | 0.0003711 | 0.00027407 | 45.0706 | 3.0047 | 3004.7052 | 10.8169 | 10816.9389
n/a | BPR25-RPM438 | n/a | Stainless steel | 7.93 | 2 | 438 | 1 | -438 | 60 | 25 | 15 | 500 | 0.04685 | 93.7 | 65.1 | 0.0705 | 0.002 | 0.0041888 | 0.033217 | 3.3217e-05 | 0.375 | 11289.3639 | 45.8673 | -45.8673 | 14.6 | 1 | 56112.5577 | 1562.856 | 0.8366 | 0.20119 | 0.73854 | 0.0003728 | 0.00027533 | 45.3807 | 3.0254 | 3025.3797 | 10.8914 | 10891.3671
n/a | BPR25-RPM439 | n/a | Stainless steel | 7.93 | 2 | 439 | 1 | -439 | 60 | 25 | 15 | 500 | 0.04685 | 93.7 | 65.1 | 0.0705 | 0.002 | 0.0041888 | 0.033217 | 3.3217e-05 | 0.375 | 11289.3639 | 45.972 | -45.972 | 14.6333 | 1 | 56112.5577 | 1562.856 | 0.8366 | 0.20119 | 0.73854 | 0.0003745 | 0.00027659 | 45.6922 | 3.0461 | 3046.1489 | 10.9661 | 10966.1359
n/a | BPR25-RPM440 | n/a | Stainless steel | 7.93 | 2 | 440 | 1 | -440 | 60 | 25 | 15 | 500 | 0.04685 | 93.7 | 65.1 | 0.0705 | 0.002 | 0.0041888 | 0.033217 | 3.3217e-05 | 0.375 | 11289.3639 | 46.0767 | -46.0767 | 14.6667 | 1 | 56112.5577 | 1562.856 | 0.8366 | 0.20119 | 0.73854 | 0.00037621 | 0.00027785 | 46.0052 | 3.067 | 3067.0128 | 11.0412 | 11041.2462
n/a | BPR25-RPM441 | n/a | Stainless steel | 7.93 | 2 | 441 | 1 | -441 | 60 | 25 | 15 | 500 | 0.04685 | 93.7 | 65.1 | 0.0705 | 0.002 | 0.0041888 | 0.033217 | 3.3217e-05 | 0.375 | 11289.3639 | 46.1814 | -46.1814 | 14.7 | 1 | 56112.5577 | 1562.856 | 0.8366 | 0.20119 | 0.73854 | 0.00037792 | 0.00027911 | 46.3196 | 3.088 | 3087.9718 | 11.1167 | 11116.6986
n/a | BPR25-RPM442 | n/a | Stainless steel | 7.93 | 2 | 442 | 1 | -442 | 60 | 25 | 15 | 500 | 0.04685 | 93.7 | 65.1 | 0.0705 | 0.002 | 0.0041888 | 0.033217 | 3.3217e-05 | 0.375 | 11289.3639 | 46.2861 | -46.2861 | 14.7333 | 1 | 56112.5577 | 1562.856 | 0.8366 | 0.20119 | 0.73854 | 0.00037964 | 0.00028038 | 46.6354 | 3.109 | 3109.0261 | 11.1925 | 11192.4941
n/a | BPR25-RPM443 | n/a | Stainless steel | 7.93 | 2 | 443 | 1 | -443 | 60 | 25 | 15 | 500 | 0.04685 | 93.7 | 65.1 | 0.0705 | 0.002 | 0.0041888 | 0.033217 | 3.3217e-05 | 0.375 | 11289.3639 | 46.3909 | -46.3909 | 14.7667 | 1 | 56112.5577 | 1562.856 | 0.8366 | 0.20119 | 0.73854 | 0.00038136 | 0.00028165 | 46.9526 | 3.1302 | 3130.1759 | 11.2686 | 11268.6332
n/a | BPR25-RPM444 | n/a | Stainless steel | 7.93 | 2 | 444 | 1 | -444 | 60 | 25 | 15 | 500 | 0.04685 | 93.7 | 65.1 | 0.0705 | 0.002 | 0.0041888 | 0.033217 | 3.3217e-05 | 0.375 | 11289.3639 | 46.4956 | -46.4956 | 14.8 | 1 | 56112.5577 | 1562.856 | 0.8366 | 0.20119 | 0.73854 | 0.00038308 | 0.00028292 | 47.2713 | 3.1514 | 3151.4214 | 11.3451 | 11345.1169
n/a | BPR25-RPM445 | n/a | Stainless steel | 7.93 | 2 | 445 | 1 | -445 | 60 | 25 | 15 | 500 | 0.04685 | 93.7 | 65.1 | 0.0705 | 0.002 | 0.0041888 | 0.033217 | 3.3217e-05 | 0.375 | 11289.3639 | 46.6003 | -46.6003 | 14.8333 | 1 | 56112.5577 | 1562.856 | 0.8366 | 0.20119 | 0.73854 | 0.00038481 | 0.0002842 | 47.5914 | 3.1728 | 3172.7627 | 11.4219 | 11421.9459
n/a | BPR25-RPM446 | n/a | Stainless steel | 7.93 | 2 | 446 | 1 | -446 | 60 | 25 | 15 | 500 | 0.04685 | 93.7 | 65.1 | 0.0705 | 0.002 | 0.0041888 | 0.033217 | 3.3217e-05 | 0.375 | 11289.3639 | 46.705 | -46.705 | 14.8667 | 1 | 56112.5577 | 1562.856 | 0.8366 | 0.20119 | 0.73854 | 0.00038654 | 0.00028548 | 47.913 | 3.1942 | 3194.2003 | 11.4991 | 11499.1209
n/a | BPR25-RPM447 | n/a | Stainless steel | 7.93 | 2 | 447 | 1 | -447 | 60 | 25 | 15 | 500 | 0.04685 | 93.7 | 65.1 | 0.0705 | 0.002 | 0.0041888 | 0.033217 | 3.3217e-05 | 0.375 | 11289.3639 | 46.8097 | -46.8097 | 14.9 | 1 | 56112.5577 | 1562.856 | 0.8366 | 0.20119 | 0.73854 | 0.00038828 | 0.00028676 | 48.236 | 3.2157 | 3215.7341 | 11.5766 | 11576.6428
n/a | BPR25-RPM448 | n/a | Stainless steel | 7.93 | 2 | 448 | 1 | -448 | 60 | 25 | 15 | 500 | 0.04685 | 93.7 | 65.1 | 0.0705 | 0.002 | 0.0041888 | 0.033217 | 3.3217e-05 | 0.375 | 11289.3639 | 46.9145 | -46.9145 | 14.9333 | 1 | 56112.5577 | 1562.856 | 0.8366 | 0.20119 | 0.73854 | 0.00039001 | 0.00028804 | 48.5605 | 3.2374 | 3237.3645 | 11.6545 | 11654.5124
n/a | BPR25-RPM449 | n/a | Stainless steel | 7.93 | 2 | 449 | 1 | -449 | 60 | 25 | 15 | 500 | 0.04685 | 93.7 | 65.1 | 0.0705 | 0.002 | 0.0041888 | 0.033217 | 3.3217e-05 | 0.375 | 11289.3639 | 47.0192 | -47.0192 | 14.9667 | 1 | 56112.5577 | 1562.856 | 0.8366 | 0.20119 | 0.73854 | 0.00039176 | 0.00028933 | 48.8864 | 3.2591 | 3259.0917 | 11.7327 | 11732.7303
n/a | BPR25-RPM450 | n/a | Stainless steel | 7.93 | 2 | 450 | 1 | -450 | 60 | 25 | 15 | 500 | 0.04685 | 93.7 | 65.1 | 0.0705 | 0.002 | 0.0041888 | 0.033217 | 3.3217e-05 | 0.375 | 11289.3639 | 47.1239 | -47.1239 | 15 | 1 | 56112.5577 | 1562.856 | 0.8366 | 0.20119 | 0.73854 | 0.0003935 | 0.00029062 | 49.2137 | 3.2809 | 3280.916 | 11.8113 | 11811.2974
n/a | BPR25-RPM451 | n/a | Stainless steel | 7.93 | 2 | 451 | 1 | -451 | 60 | 25 | 15 | 500 | 0.04685 | 93.7 | 65.1 | 0.0705 | 0.002 | 0.0041888 | 0.033217 | 3.3217e-05 | 0.375 | 11289.3639 | 47.2286 | -47.2286 | 15.0333 | 1 | 56112.5577 | 1562.856 | 0.8366 | 0.20119 | 0.73854 | 0.00039526 | 0.00029191 | 49.5426 | 3.3028 | 3302.8374 | 11.8902 | 11890.2145
n/a | BPR25-RPM452 | n/a | Stainless steel | 7.93 | 2 | 452 | 1 | -452 | 60 | 25 | 15 | 500 | 0.04685 | 93.7 | 65.1 | 0.0705 | 0.002 | 0.0041888 | 0.033217 | 3.3217e-05 | 0.375 | 11289.3639 | 47.3333 | -47.3333 | 15.0667 | 1 | 56112.5577 | 1562.856 | 0.8366 | 0.20119 | 0.73854 | 0.00039701 | 0.00029321 | 49.8728 | 3.3249 | 3324.8562 | 11.9695 | 11969.4824
n/a | BPR25-RPM453 | n/a | Stainless steel | 7.93 | 2 | 453 | 1 | -453 | 60 | 25 | 15 | 500 | 0.04685 | 93.7 | 65.1 | 0.0705 | 0.002 | 0.0041888 | 0.033217 | 3.3217e-05 | 0.375 | 11289.3639 | 47.438 | -47.438 | 15.1 | 1 | 56112.5577 | 1562.856 | 0.8366 | 0.20119 | 0.73854 | 0.00039877 | 0.00029451 | 50.2046 | 3.347 | 3346.9727 | 12.0491 | 12049.1017
n/a | BPR25-RPM454 | n/a | Stainless steel | 7.93 | 2 | 454 | 1 | -454 | 60 | 25 | 15 | 500 | 0.04685 | 93.7 | 65.1 | 0.0705 | 0.002 | 0.0041888 | 0.033217 | 3.3217e-05 | 0.375 | 11289.3639 | 47.5428 | -47.5428 | 15.1333 | 1 | 56112.5577 | 1562.856 | 0.8366 | 0.20119 | 0.73854 | 0.00040053 | 0.00029581 | 50.5378 | 3.3692 | 3369.187 | 12.1291 | 12129.0734
n/a | BPR25-RPM455 | n/a | Stainless steel | 7.93 | 2 | 455 | 1 | -455 | 60 | 25 | 15 | 500 | 0.04685 | 93.7 | 65.1 | 0.0705 | 0.002 | 0.0041888 | 0.033217 | 3.3217e-05 | 0.375 | 11289.3639 | 47.6475 | -47.6475 | 15.1667 | 1 | 56112.5577 | 1562.856 | 0.8366 | 0.20119 | 0.73854 | 0.0004023 | 0.00029711 | 50.8725 | 3.3915 | 3391.4995 | 12.2094 | 12209.3981
n/a | BPR25-RPM456 | n/a | Stainless steel | 7.93 | 2 | 456 | 1 | -456 | 60 | 25 | 15 | 500 | 0.04685 | 93.7 | 65.1 | 0.0705 | 0.002 | 0.0041888 | 0.033217 | 3.3217e-05 | 0.375 | 11289.3639 | 47.7522 | -47.7522 | 15.2 | 1 | 56112.5577 | 1562.856 | 0.8366 | 0.20119 | 0.73854 | 0.00040407 | 0.00029842 | 51.2087 | 3.4139 | 3413.9102 | 12.2901 | 12290.0767
n/a | BPR25-RPM457 | n/a | Stainless steel | 7.93 | 2 | 457 | 1 | -457 | 60 | 25 | 15 | 500 | 0.04685 | 93.7 | 65.1 | 0.0705 | 0.002 | 0.0041888 | 0.033217 | 3.3217e-05 | 0.375 | 11289.3639 | 47.8569 | -47.8569 | 15.2333 | 1 | 56112.5577 | 1562.856 | 0.8366 | 0.20119 | 0.73854 | 0.00040584 | 0.00029973 | 51.5463 | 3.4364 | 3436.4194 | 12.3711 | 12371.1099
n/a | BPR25-RPM458 | n/a | Stainless steel | 7.93 | 2 | 458 | 1 | -458 | 60 | 25 | 15 | 500 | 0.04685 | 93.7 | 65.1 | 0.0705 | 0.002 | 0.0041888 | 0.033217 | 3.3217e-05 | 0.375 | 11289.3639 | 47.9616 | -47.9616 | 15.2667 | 1 | 56112.5577 | 1562.856 | 0.8366 | 0.20119 | 0.73854 | 0.00040762 | 0.00030105 | 51.8854 | 3.459 | 3459.0274 | 12.4525 | 12452.4985
n/a | BPR25-RPM459 | n/a | Stainless steel | 7.93 | 2 | 459 | 1 | -459 | 60 | 25 | 15 | 500 | 0.04685 | 93.7 | 65.1 | 0.0705 | 0.002 | 0.0041888 | 0.033217 | 3.3217e-05 | 0.375 | 11289.3639 | 48.0664 | -48.0664 | 15.3 | 1 | 56112.5577 | 1562.856 | 0.8366 | 0.20119 | 0.73854 | 0.0004094 | 0.00030236 | 52.226 | 3.4817 | 3481.7343 | 12.5342 | 12534.2433
n/a | BPR25-RPM460 | n/a | Stainless steel | 7.93 | 2 | 460 | 1 | -460 | 60 | 25 | 15 | 500 | 0.04685 | 93.7 | 65.1 | 0.0705 | 0.002 | 0.0041888 | 0.033217 | 3.3217e-05 | 0.375 | 11289.3639 | 48.1711 | -48.1711 | 15.3333 | 1 | 56112.5577 | 1562.856 | 0.8366 | 0.20119 | 0.73854 | 0.00041119 | 0.00030368 | 52.5681 | 3.5045 | 3504.5403 | 12.6163 | 12616.3451
n/a | BPR25-RPM461 | n/a | Stainless steel | 7.93 | 2 | 461 | 1 | -461 | 60 | 25 | 15 | 500 | 0.04685 | 93.7 | 65.1 | 0.0705 | 0.002 | 0.0041888 | 0.033217 | 3.3217e-05 | 0.375 | 11289.3639 | 48.2758 | -48.2758 | 15.3667 | 1 | 56112.5577 | 1562.856 | 0.8366 | 0.20119 | 0.73854 | 0.00041298 | 0.000305 | 52.9117 | 3.5274 | 3527.4457 | 12.6988 | 12698.8046
n/a | BPR25-RPM462 | n/a | Stainless steel | 7.93 | 2 | 462 | 1 | -462 | 60 | 25 | 15 | 500 | 0.04685 | 93.7 | 65.1 | 0.0705 | 0.002 | 0.0041888 | 0.033217 | 3.3217e-05 | 0.375 | 11289.3639 | 48.3805 | -48.3805 | 15.4 | 1 | 56112.5577 | 1562.856 | 0.8366 | 0.20119 | 0.73854 | 0.00041477 | 0.00030633 | 53.2568 | 3.5505 | 3550.4507 | 12.7816 | 12781.6226
n/a | BPR25-RPM463 | n/a | Stainless steel | 7.93 | 2 | 463 | 1 | -463 | 60 | 25 | 15 | 500 | 0.04685 | 93.7 | 65.1 | 0.0705 | 0.002 | 0.0041888 | 0.033217 | 3.3217e-05 | 0.375 | 11289.3639 | 48.4852 | -48.4852 | 15.4333 | 1 | 56112.5577 | 1562.856 | 0.8366 | 0.20119 | 0.73854 | 0.00041657 | 0.00030765 | 53.6033 | 3.5736 | 3573.5555 | 12.8648 | 12864.8
n/a | BPR25-RPM464 | n/a | Stainless steel | 7.93 | 2 | 464 | 1 | -464 | 60 | 25 | 15 | 500 | 0.04685 | 93.7 | 65.1 | 0.0705 | 0.002 | 0.0041888 | 0.033217 | 3.3217e-05 | 0.375 | 11289.3639 | 48.59 | -48.59 | 15.4667 | 1 | 56112.5577 | 1562.856 | 0.8366 | 0.20119 | 0.73854 | 0.00041837 | 0.00030898 | 53.9514 | 3.5968 | 3596.7604 | 12.9483 | 12948.3374
n/a | BPR25-RPM465 | n/a | Stainless steel | 7.93 | 2 | 465 | 1 | -465 | 60 | 25 | 15 | 500 | 0.04685 | 93.7 | 65.1 | 0.0705 | 0.002 | 0.0041888 | 0.033217 | 3.3217e-05 | 0.375 | 11289.3639 | 48.6947 | -48.6947 | 15.5 | 1 | 56112.5577 | 1562.856 | 0.8366 | 0.20119 | 0.73854 | 0.00042018 | 0.00031032 | 54.301 | 3.6201 | 3620.0654 | 13.0322 | 13032.2356
n/a | BPR25-RPM466 | n/a | Stainless steel | 7.93 | 2 | 466 | 1 | -466 | 60 | 25 | 15 | 500 | 0.04685 | 93.7 | 65.1 | 0.0705 | 0.002 | 0.0041888 | 0.033217 | 3.3217e-05 | 0.375 | 11289.3639 | 48.7994 | -48.7994 | 15.5333 | 1 | 56112.5577 | 1562.856 | 0.8366 | 0.20119 | 0.73854 | 0.00042198 | 0.00031165 | 54.6521 | 3.6435 | 3643.471 | 13.1165 | 13116.4955
n/a | BPR25-RPM467 | n/a | Stainless steel | 7.93 | 2 | 467 | 1 | -467 | 60 | 25 | 15 | 500 | 0.04685 | 93.7 | 65.1 | 0.0705 | 0.002 | 0.0041888 | 0.033217 | 3.3217e-05 | 0.375 | 11289.3639 | 48.9041 | -48.9041 | 15.5667 | 1 | 56112.5577 | 1562.856 | 0.8366 | 0.20119 | 0.73854 | 0.0004238 | 0.00031299 | 55.0047 | 3.667 | 3666.9772 | 13.2011 | 13201.1178
n/a | BPR25-RPM468 | n/a | Stainless steel | 7.93 | 2 | 468 | 1 | -468 | 60 | 25 | 15 | 500 | 0.04685 | 93.7 | 65.1 | 0.0705 | 0.002 | 0.0041888 | 0.033217 | 3.3217e-05 | 0.375 | 11289.3639 | 49.0088 | -49.0088 | 15.6 | 1 | 56112.5577 | 1562.856 | 0.8366 | 0.20119 | 0.73854 | 0.00042561 | 0.00031433 | 55.3588 | 3.6906 | 3690.5842 | 13.2861 | 13286.1033
n/a | BPR25-RPM469 | n/a | Stainless steel | 7.93 | 2 | 469 | 1 | -469 | 60 | 25 | 15 | 500 | 0.04685 | 93.7 | 65.1 | 0.0705 | 0.002 | 0.0041888 | 0.033217 | 3.3217e-05 | 0.375 | 11289.3639 | 49.1136 | -49.1136 | 15.6333 | 1 | 56112.5577 | 1562.856 | 0.8366 | 0.20119 | 0.73854 | 0.00042744 | 0.00031568 | 55.7144 | 3.7143 | 3714.2924 | 13.3715 | 13371.4527
n/a | BPR25-RPM470 | n/a | Stainless steel | 7.93 | 2 | 470 | 1 | -470 | 60 | 25 | 15 | 500 | 0.04685 | 93.7 | 65.1 | 0.0705 | 0.002 | 0.0041888 | 0.033217 | 3.3217e-05 | 0.375 | 11289.3639 | 49.2183 | -49.2183 | 15.6667 | 1 | 56112.5577 | 1562.856 | 0.8366 | 0.20119 | 0.73854 | 0.00042926 | 0.00031703 | 56.0715 | 3.7381 | 3738.1019 | 13.4572 | 13457.1669
n/a | BPR25-RPM471 | n/a | Stainless steel | 7.93 | 2 | 471 | 1 | -471 | 60 | 25 | 15 | 500 | 0.04685 | 93.7 | 65.1 | 0.0705 | 0.002 | 0.0041888 | 0.033217 | 3.3217e-05 | 0.375 | 11289.3639 | 49.323 | -49.323 | 15.7 | 1 | 56112.5577 | 1562.856 | 0.8366 | 0.20119 | 0.73854 | 0.00043109 | 0.00031838 | 56.4302 | 3.762 | 3762.0129 | 13.5432 | 13543.2466
n/a | BPR25-RPM472 | n/a | Stainless steel | 7.93 | 2 | 472 | 1 | -472 | 60 | 25 | 15 | 500 | 0.04685 | 93.7 | 65.1 | 0.0705 | 0.002 | 0.0041888 | 0.033217 | 3.3217e-05 | 0.375 | 11289.3639 | 49.4277 | -49.4277 | 15.7333 | 1 | 56112.5577 | 1562.856 | 0.8366 | 0.20119 | 0.73854 | 0.00043292 | 0.00031973 | 56.7904 | 3.786 | 3786.0257 | 13.6297 | 13629.6926
n/a | BPR25-RPM473 | n/a | Stainless steel | 7.93 | 2 | 473 | 1 | -473 | 60 | 25 | 15 | 500 | 0.04685 | 93.7 | 65.1 | 0.0705 | 0.002 | 0.0041888 | 0.033217 | 3.3217e-05 | 0.375 | 11289.3639 | 49.5324 | -49.5324 | 15.7667 | 1 | 56112.5577 | 1562.856 | 0.8366 | 0.20119 | 0.73854 | 0.00043476 | 0.00032109 | 57.1521 | 3.8101 | 3810.1405 | 13.7165 | 13716.5057
n/a | BPR25-RPM474 | n/a | Stainless steel | 7.93 | 2 | 474 | 1 | -474 | 60 | 25 | 15 | 500 | 0.04685 | 93.7 | 65.1 | 0.0705 | 0.002 | 0.0041888 | 0.033217 | 3.3217e-05 | 0.375 | 11289.3639 | 49.6372 | -49.6372 | 15.8 | 1 | 56112.5577 | 1562.856 | 0.8366 | 0.20119 | 0.73854 | 0.0004366 | 0.00032245 | 57.5154 | 3.8344 | 3834.3574 | 13.8037 | 13803.6866
n/a | BPR25-RPM475 | n/a | Stainless steel | 7.93 | 2 | 475 | 1 | -475 | 60 | 25 | 15 | 500 | 0.04685 | 93.7 | 65.1 | 0.0705 | 0.002 | 0.0041888 | 0.033217 | 3.3217e-05 | 0.375 | 11289.3639 | 49.7419 | -49.7419 | 15.8333 | 1 | 56112.5577 | 1562.856 | 0.8366 | 0.20119 | 0.73854 | 0.00043844 | 0.00032381 | 57.8802 | 3.8587 | 3858.6767 | 13.8912 | 13891.2361
n/a | BPR25-RPM476 | n/a | Stainless steel | 7.93 | 2 | 476 | 1 | -476 | 60 | 25 | 15 | 500 | 0.04685 | 93.7 | 65.1 | 0.0705 | 0.002 | 0.0041888 | 0.033217 | 3.3217e-05 | 0.375 | 11289.3639 | 49.8466 | -49.8466 | 15.8667 | 1 | 56112.5577 | 1562.856 | 0.8366 | 0.20119 | 0.73854 | 0.00044029 | 0.00032517 | 58.2465 | 3.8831 | 3883.0986 | 13.9792 | 13979.1551
n/a | BPR25-RPM477 | n/a | Stainless steel | 7.93 | 2 | 477 | 1 | -477 | 60 | 25 | 15 | 500 | 0.04685 | 93.7 | 65.1 | 0.0705 | 0.002 | 0.0041888 | 0.033217 | 3.3217e-05 | 0.375 | 11289.3639 | 49.9513 | -49.9513 | 15.9 | 1 | 56112.5577 | 1562.856 | 0.8366 | 0.20119 | 0.73854 | 0.00044214 | 0.00032654 | 58.6144 | 3.9076 | 3907.6234 | 14.0674 | 14067.4442
n/a | BPR25-RPM478 | n/a | Stainless steel | 7.93 | 2 | 478 | 1 | -478 | 60 | 25 | 15 | 500 | 0.04685 | 93.7 | 65.1 | 0.0705 | 0.002 | 0.0041888 | 0.033217 | 3.3217e-05 | 0.375 | 11289.3639 | 50.056 | -50.056 | 15.9333 | 1 | 56112.5577 | 1562.856 | 0.8366 | 0.20119 | 0.73854 | 0.000444 | 0.00032791 | 58.9838 | 3.9323 | 3932.2512 | 14.1561 | 14156.1043
n/a | BPR25-RPM479 | n/a | Stainless steel | 7.93 | 2 | 479 | 1 | -479 | 60 | 25 | 15 | 500 | 0.04685 | 93.7 | 65.1 | 0.0705 | 0.002 | 0.0041888 | 0.033217 | 3.3217e-05 | 0.375 | 11289.3639 | 50.1608 | -50.1608 | 15.9667 | 1 | 56112.5577 | 1562.856 | 0.8366 | 0.20119 | 0.73854 | 0.00044586 | 0.00032928 | 59.3547 | 3.957 | 3956.9823 | 14.2451 | 14245.1362
n/a | BPR25-RPM480 | n/a | Stainless steel | 7.93 | 2 | 480 | 1 | -480 | 60 | 25 | 15 | 500 | 0.04685 | 93.7 | 65.1 | 0.0705 | 0.002 | 0.0041888 | 0.033217 | 3.3217e-05 | 0.375 | 11289.3639 | 50.2655 | -50.2655 | 16 | 1 | 56112.5577 | 1562.856 | 0.8366 | 0.20119 | 0.73854 | 0.00044772 | 0.00033066 | 59.7273 | 3.9818 | 3981.8168 | 14.3345 | 14334.5405
n/a | BPR25-RPM481 | n/a | Stainless steel | 7.93 | 2 | 481 | 1 | -481 | 60 | 25 | 15 | 500 | 0.04685 | 93.7 | 65.1 | 0.0705 | 0.002 | 0.0041888 | 0.033217 | 3.3217e-05 | 0.375 | 11289.3639 | 50.3702 | -50.3702 | 16.0333 | 1 | 56112.5577 | 1562.856 | 0.8366 | 0.20119 | 0.73854 | 0.00044959 | 0.00033204 | 60.1013 | 4.0068 | 4006.755 | 14.4243 | 14424.3182
n/a | BPR25-RPM482 | n/a | Stainless steel | 7.93 | 2 | 482 | 1 | -482 | 60 | 25 | 15 | 500 | 0.04685 | 93.7 | 65.1 | 0.0705 | 0.002 | 0.0041888 | 0.033217 | 3.3217e-05 | 0.375 | 11289.3639 | 50.4749 | -50.4749 | 16.0667 | 1 | 56112.5577 | 1562.856 | 0.8366 | 0.20119 | 0.73854 | 0.00045146 | 0.00033342 | 60.477 | 4.0318 | 4031.7972 | 14.5145 | 14514.4699
n/a | BPR25-RPM483 | n/a | Stainless steel | 7.93 | 2 | 483 | 1 | -483 | 60 | 25 | 15 | 500 | 0.04685 | 93.7 | 65.1 | 0.0705 | 0.002 | 0.0041888 | 0.033217 | 3.3217e-05 | 0.375 | 11289.3639 | 50.5796 | -50.5796 | 16.1 | 1 | 56112.5577 | 1562.856 | 0.8366 | 0.20119 | 0.73854 | 0.00045333 | 0.00033481 | 60.8542 | 4.0569 | 4056.9435 | 14.605 | 14604.9965
n/a | BPR25-RPM484 | n/a | Stainless steel | 7.93 | 2 | 484 | 1 | -484 | 60 | 25 | 15 | 500 | 0.04685 | 93.7 | 65.1 | 0.0705 | 0.002 | 0.0041888 | 0.033217 | 3.3217e-05 | 0.375 | 11289.3639 | 50.6844 | -50.6844 | 16.1333 | 1 | 56112.5577 | 1562.856 | 0.8366 | 0.20119 | 0.73854 | 0.00045521 | 0.0003362 | 61.2329 | 4.0822 | 4082.1941 | 14.6959 | 14695.8987
n/a | BPR25-RPM485 | n/a | Stainless steel | 7.93 | 2 | 485 | 1 | -485 | 60 | 25 | 15 | 500 | 0.04685 | 93.7 | 65.1 | 0.0705 | 0.002 | 0.0041888 | 0.033217 | 3.3217e-05 | 0.375 | 11289.3639 | 50.7891 | -50.7891 | 16.1667 | 1 | 56112.5577 | 1562.856 | 0.8366 | 0.20119 | 0.73854 | 0.0004571 | 0.00033759 | 61.6132 | 4.1075 | 4107.5493 | 14.7872 | 14787.1773
n/a | BPR25-RPM486 | n/a | Stainless steel | 7.93 | 2 | 486 | 1 | -486 | 60 | 25 | 15 | 500 | 0.04685 | 93.7 | 65.1 | 0.0705 | 0.002 | 0.0041888 | 0.033217 | 3.3217e-05 | 0.375 | 11289.3639 | 50.8938 | -50.8938 | 16.2 | 1 | 56112.5577 | 1562.856 | 0.8366 | 0.20119 | 0.73854 | 0.00045898 | 0.00033898 | 61.9951 | 4.133 | 4133.0092 | 14.8788 | 14878.8331
n/a | BPR25-RPM487 | n/a | Stainless steel | 7.93 | 2 | 487 | 1 | -487 | 60 | 25 | 15 | 500 | 0.04685 | 93.7 | 65.1 | 0.0705 | 0.002 | 0.0041888 | 0.033217 | 3.3217e-05 | 0.375 | 11289.3639 | 50.9985 | -50.9985 | 16.2333 | 1 | 56112.5577 | 1562.856 | 0.8366 | 0.20119 | 0.73854 | 0.00046087 | 0.00034038 | 62.3786 | 4.1586 | 4158.5741 | 14.9709 | 14970.8669
n/a | BPR25-RPM488 | n/a | Stainless steel | 7.93 | 2 | 488 | 1 | -488 | 60 | 25 | 15 | 500 | 0.04685 | 93.7 | 65.1 | 0.0705 | 0.002 | 0.0041888 | 0.033217 | 3.3217e-05 | 0.375 | 11289.3639 | 51.1032 | -51.1032 | 16.2667 | 1 | 56112.5577 | 1562.856 | 0.8366 | 0.20119 | 0.73854 | 0.00046277 | 0.00034177 | 62.7637 | 4.1842 | 4184.2443 | 15.0633 | 15063.2794
n/a | BPR25-RPM489 | n/a | Stainless steel | 7.93 | 2 | 489 | 1 | -489 | 60 | 25 | 15 | 500 | 0.04685 | 93.7 | 65.1 | 0.0705 | 0.002 | 0.0041888 | 0.033217 | 3.3217e-05 | 0.375 | 11289.3639 | 51.208 | -51.208 | 16.3 | 1 | 56112.5577 | 1562.856 | 0.8366 | 0.20119 | 0.73854 | 0.00046467 | 0.00034318 | 63.1503 | 4.21 | 4210.0198 | 15.1561 | 15156.0714
n/a | BPR25-RPM490 | n/a | Stainless steel | 7.93 | 2 | 490 | 1 | -490 | 60 | 25 | 15 | 500 | 0.04685 | 93.7 | 65.1 | 0.0705 | 0.002 | 0.0041888 | 0.033217 | 3.3217e-05 | 0.375 | 11289.3639 | 51.3127 | -51.3127 | 16.3333 | 1 | 56112.5577 | 1562.856 | 0.8366 | 0.20119 | 0.73854 | 0.00046657 | 0.00034458 | 63.5385 | 4.2359 | 4235.901 | 15.2492 | 15249.2437
n/a | BPR25-RPM491 | n/a | Stainless steel | 7.93 | 2 | 491 | 1 | -491 | 60 | 25 | 15 | 500 | 0.04685 | 93.7 | 65.1 | 0.0705 | 0.002 | 0.0041888 | 0.033217 | 3.3217e-05 | 0.375 | 11289.3639 | 51.4174 | -51.4174 | 16.3667 | 1 | 56112.5577 | 1562.856 | 0.8366 | 0.20119 | 0.73854 | 0.00046848 | 0.00034599 | 63.9283 | 4.2619 | 4261.8881 | 15.3428 | 15342.7971
n/a | BPR25-RPM492 | n/a | Stainless steel | 7.93 | 2 | 492 | 1 | -492 | 60 | 25 | 15 | 500 | 0.04685 | 93.7 | 65.1 | 0.0705 | 0.002 | 0.0041888 | 0.033217 | 3.3217e-05 | 0.375 | 11289.3639 | 51.5221 | -51.5221 | 16.4 | 1 | 56112.5577 | 1562.856 | 0.8366 | 0.20119 | 0.73854 | 0.00047039 | 0.0003474 | 64.3197 | 4.288 | 4287.9812 | 15.4367 | 15436.7323
n/a | BPR25-RPM493 | n/a | Stainless steel | 7.93 | 2 | 493 | 1 | -493 | 60 | 25 | 15 | 500 | 0.04685 | 93.7 | 65.1 | 0.0705 | 0.002 | 0.0041888 | 0.033217 | 3.3217e-05 | 0.375 | 11289.3639 | 51.6268 | -51.6268 | 16.4333 | 1 | 56112.5577 | 1562.856 | 0.8366 | 0.20119 | 0.73854 | 0.0004723 | 0.00034881 | 64.7127 | 4.3142 | 4314.1806 | 15.5311 | 15531.0502
n/a | BPR25-RPM494 | n/a | Stainless steel | 7.93 | 2 | 494 | 1 | -494 | 60 | 25 | 15 | 500 | 0.04685 | 93.7 | 65.1 | 0.0705 | 0.002 | 0.0041888 | 0.033217 | 3.3217e-05 | 0.375 | 11289.3639 | 51.7316 | -51.7316 | 16.4667 | 1 | 56112.5577 | 1562.856 | 0.8366 | 0.20119 | 0.73854 | 0.00047422 | 0.00035023 | 65.1073 | 4.3405 | 4340.4865 | 15.6258 | 15625.7514
n/a | BPR25-RPM495 | n/a | Stainless steel | 7.93 | 2 | 495 | 1 | -495 | 60 | 25 | 15 | 500 | 0.04685 | 93.7 | 65.1 | 0.0705 | 0.002 | 0.0041888 | 0.033217 | 3.3217e-05 | 0.375 | 11289.3639 | 51.8363 | -51.8363 | 16.5 | 1 | 56112.5577 | 1562.856 | 0.8366 | 0.20119 | 0.73854 | 0.00047614 | 0.00035165 | 65.5035 | 4.3669 | 4366.8991 | 15.7208 | 15720.8369
n/a | BPR25-RPM496 | n/a | Stainless steel | 7.93 | 2 | 496 | 1 | -496 | 60 | 25 | 15 | 500 | 0.04685 | 93.7 | 65.1 | 0.0705 | 0.002 | 0.0041888 | 0.033217 | 3.3217e-05 | 0.375 | 11289.3639 | 51.941 | -51.941 | 16.5333 | 1 | 56112.5577 | 1562.856 | 0.8366 | 0.20119 | 0.73854 | 0.00047807 | 0.00035307 | 65.9013 | 4.3934 | 4393.4187 | 15.8163 | 15816.3073
n/a | BPR25-RPM497 | n/a | Stainless steel | 7.93 | 2 | 497 | 1 | -497 | 60 | 25 | 15 | 500 | 0.04685 | 93.7 | 65.1 | 0.0705 | 0.002 | 0.0041888 | 0.033217 | 3.3217e-05 | 0.375 | 11289.3639 | 52.0457 | -52.0457 | 16.5667 | 1 | 56112.5577 | 1562.856 | 0.8366 | 0.20119 | 0.73854 | 0.00048 | 0.0003545 | 66.3007 | 4.42 | 4420.0454 | 15.9122 | 15912.1634
n/a | BPR25-RPM498 | n/a | Stainless steel | 7.93 | 2 | 498 | 1 | -498 | 60 | 25 | 15 | 500 | 0.04685 | 93.7 | 65.1 | 0.0705 | 0.002 | 0.0041888 | 0.033217 | 3.3217e-05 | 0.375 | 11289.3639 | 52.1504 | -52.1504 | 16.6 | 1 | 56112.5577 | 1562.856 | 0.8366 | 0.20119 | 0.73854 | 0.00048193 | 0.00035593 | 66.7017 | 4.4468 | 4446.7795 | 16.0084 | 16008.4061
n/a | BPR25-RPM499 | n/a | Stainless steel | 7.93 | 2 | 499 | 1 | -499 | 60 | 25 | 15 | 500 | 0.04685 | 93.7 | 65.1 | 0.0705 | 0.002 | 0.0041888 | 0.033217 | 3.3217e-05 | 0.375 | 11289.3639 | 52.2552 | -52.2552 | 16.6333 | 1 | 56112.5577 | 1562.856 | 0.8366 | 0.20119 | 0.73854 | 0.00048387 | 0.00035736 | 67.1043 | 4.4736 | 4473.6211 | 16.105 | 16105.0361
n/a | BPR25-RPM500 | n/a | Stainless steel | 7.93 | 2 | 500 | 1 | -500 | 60 | 25 | 15 | 500 | 0.04685 | 93.7 | 65.1 | 0.0705 | 0.002 | 0.0041888 | 0.033217 | 3.3217e-05 | 0.375 | 11289.3639 | 52.3599 | -52.3599 | 16.6667 | 1 | 56112.5577 | 1562.856 | 0.8366 | 0.20119 | 0.73854 | 0.00048581 | 0.00035879 | 67.5086 | 4.5006 | 4500.5706 | 16.2021 | 16202.0541
n/a | BPR25-RPM501 | n/a | Stainless steel | 7.93 | 2 | 501 | 1 | -501 | 60 | 25 | 15 | 500 | 0.04685 | 93.7 | 65.1 | 0.0705 | 0.002 | 0.0041888 | 0.033217 | 3.3217e-05 | 0.375 | 11289.3639 | 52.4646 | -52.4646 | 16.7 | 1 | 56112.5577 | 1562.856 | 0.8366 | 0.20119 | 0.73854 | 0.00048775 | 0.00036023 | 67.9144 | 4.5276 | 4527.628 | 16.2995 | 16299.461
n/a | BPR25-RPM502 | n/a | Stainless steel | 7.93 | 2 | 502 | 1 | -502 | 60 | 25 | 15 | 500 | 0.04685 | 93.7 | 65.1 | 0.0705 | 0.002 | 0.0041888 | 0.033217 | 3.3217e-05 | 0.375 | 11289.3639 | 52.5693 | -52.5693 | 16.7333 | 1 | 56112.5577 | 1562.856 | 0.8366 | 0.20119 | 0.73854 | 0.0004897 | 0.00036167 | 68.3219 | 4.5548 | 4554.7937 | 16.3973 | 16397.2575
n/a | BPR25-RPM503 | n/a | Stainless steel | 7.93 | 2 | 503 | 1 | -503 | 60 | 25 | 15 | 500 | 0.04685 | 93.7 | 65.1 | 0.0705 | 0.002 | 0.0041888 | 0.033217 | 3.3217e-05 | 0.375 | 11289.3639 | 52.674 | -52.674 | 16.7667 | 1 | 56112.5577 | 1562.856 | 0.8366 | 0.20119 | 0.73854 | 0.00049166 | 0.00036311 | 68.731 | 4.5821 | 4582.0679 | 16.4954 | 16495.4444
n/a | BPR25-RPM504 | n/a | Stainless steel | 7.93 | 2 | 504 | 1 | -504 | 60 | 25 | 15 | 500 | 0.04685 | 93.7 | 65.1 | 0.0705 | 0.002 | 0.0041888 | 0.033217 | 3.3217e-05 | 0.375 | 11289.3639 | 52.7788 | -52.7788 | 16.8 | 1 | 56112.5577 | 1562.856 | 0.8366 | 0.20119 | 0.73854 | 0.00049361 | 0.00036455 | 69.1418 | 4.6095 | 4609.4507 | 16.594 | 16594.0225
n/a | BPR25-RPM505 | n/a | Stainless steel | 7.93 | 2 | 505 | 1 | -505 | 60 | 25 | 15 | 500 | 0.04685 | 93.7 | 65.1 | 0.0705 | 0.002 | 0.0041888 | 0.033217 | 3.3217e-05 | 0.375 | 11289.3639 | 52.8835 | -52.8835 | 16.8333 | 1 | 56112.5577 | 1562.856 | 0.8366 | 0.20119 | 0.73854 | 0.00049557 | 0.000366 | 69.5541 | 4.6369 | 4636.9424 | 16.693 | 16692.9925
n/a | BPR25-RPM506 | n/a | Stainless steel | 7.93 | 2 | 506 | 1 | -506 | 60 | 25 | 15 | 500 | 0.04685 | 93.7 | 65.1 | 0.0705 | 0.002 | 0.0041888 | 0.033217 | 3.3217e-05 | 0.375 | 11289.3639 | 52.9882 | -52.9882 | 16.8667 | 1 | 56112.5577 | 1562.856 | 0.8366 | 0.20119 | 0.73854 | 0.00049754 | 0.00036745 | 69.9681 | 4.6645 | 4664.5431 | 16.7924 | 16792.3553
n/a | BPR25-RPM507 | n/a | Stainless steel | 7.93 | 2 | 507 | 1 | -507 | 60 | 25 | 15 | 500 | 0.04685 | 93.7 | 65.1 | 0.0705 | 0.002 | 0.0041888 | 0.033217 | 3.3217e-05 | 0.375 | 11289.3639 | 53.0929 | -53.0929 | 16.9 | 1 | 56112.5577 | 1562.856 | 0.8366 | 0.20119 | 0.73854 | 0.00049951 | 0.00036891 | 70.3838 | 4.6923 | 4692.2532 | 16.8921 | 16892.1116
n/a | BPR25-RPM508 | n/a | Stainless steel | 7.93 | 2 | 508 | 1 | -508 | 60 | 25 | 15 | 500 | 0.04685 | 93.7 | 65.1 | 0.0705 | 0.002 | 0.0041888 | 0.033217 | 3.3217e-05 | 0.375 | 11289.3639 | 53.1976 | -53.1976 | 16.9333 | 1 | 56112.5577 | 1562.856 | 0.8366 | 0.20119 | 0.73854 | 0.00050148 | 0.00037036 | 70.8011 | 4.7201 | 4720.0728 | 16.9923 | 16992.2622
n/a | BPR25-RPM509 | n/a | Stainless steel | 7.93 | 2 | 509 | 1 | -509 | 60 | 25 | 15 | 500 | 0.04685 | 93.7 | 65.1 | 0.0705 | 0.002 | 0.0041888 | 0.033217 | 3.3217e-05 | 0.375 | 11289.3639 | 53.3024 | -53.3024 | 16.9667 | 1 | 56112.5577 | 1562.856 | 0.8366 | 0.20119 | 0.73854 | 0.00050345 | 0.00037182 | 71.22 | 4.748 | 4748.0022 | 17.0928 | 17092.8079
n/a | BPR25-RPM510 | n/a | Stainless steel | 7.93 | 2 | 510 | 1 | -510 | 60 | 25 | 15 | 500 | 0.04685 | 93.7 | 65.1 | 0.0705 | 0.002 | 0.0041888 | 0.033217 | 3.3217e-05 | 0.375 | 11289.3639 | 53.4071 | -53.4071 | 17 | 1 | 56112.5577 | 1562.856 | 0.8366 | 0.20119 | 0.73854 | 0.00050543 | 0.00037329 | 71.6406 | 4.776 | 4776.0415 | 17.1937 | 17193.7494
n/a | BPR25-RPM511 | n/a | Stainless steel | 7.93 | 2 | 511 | 1 | -511 | 60 | 25 | 15 | 500 | 0.04685 | 93.7 | 65.1 | 0.0705 | 0.002 | 0.0041888 | 0.033217 | 3.3217e-05 | 0.375 | 11289.3639 | 53.5118 | -53.5118 | 17.0333 | 1 | 56112.5577 | 1562.856 | 0.8366 | 0.20119 | 0.73854 | 0.00050742 | 0.00037475 | 72.0629 | 4.8042 | 4804.191 | 17.2951 | 17295.0876
n/a | BPR25-RPM512 | n/a | Stainless steel | 7.93 | 2 | 512 | 1 | -512 | 60 | 25 | 15 | 500 | 0.04685 | 93.7 | 65.1 | 0.0705 | 0.002 | 0.0041888 | 0.033217 | 3.3217e-05 | 0.375 | 11289.3639 | 53.6165 | -53.6165 | 17.0667 | 1 | 56112.5577 | 1562.856 | 0.8366 | 0.20119 | 0.73854 | 0.00050941 | 0.00037622 | 72.4868 | 4.8325 | 4832.4509 | 17.3968 | 17396.8231
n/a | BPR25-RPM513 | n/a | Stainless steel | 7.93 | 2 | 513 | 1 | -513 | 60 | 25 | 15 | 500 | 0.04685 | 93.7 | 65.1 | 0.0705 | 0.002 | 0.0041888 | 0.033217 | 3.3217e-05 | 0.375 | 11289.3639 | 53.7212 | -53.7212 | 17.1 | 1 | 56112.5577 | 1562.856 | 0.8366 | 0.20119 | 0.73854 | 0.0005114 | 0.00037769 | 72.9123 | 4.8608 | 4860.8213 | 17.499 | 17498.9568
n/a | BPR25-RPM514 | n/a | Stainless steel | 7.93 | 2 | 514 | 1 | -514 | 60 | 25 | 15 | 500 | 0.04685 | 93.7 | 65.1 | 0.0705 | 0.002 | 0.0041888 | 0.033217 | 3.3217e-05 | 0.375 | 11289.3639 | 53.826 | -53.826 | 17.1333 | 1 | 56112.5577 | 1562.856 | 0.8366 | 0.20119 | 0.73854 | 0.00051339 | 0.00037916 | 73.3395 | 4.8893 | 4889.3026 | 17.6015 | 17601.4895
n/a | BPR25-RPM515 | n/a | Stainless steel | 7.93 | 2 | 515 | 1 | -515 | 60 | 25 | 15 | 500 | 0.04685 | 93.7 | 65.1 | 0.0705 | 0.002 | 0.0041888 | 0.033217 | 3.3217e-05 | 0.375 | 11289.3639 | 53.9307 | -53.9307 | 17.1667 | 1 | 56112.5577 | 1562.856 | 0.8366 | 0.20119 | 0.73854 | 0.00051539 | 0.00038064 | 73.7684 | 4.9179 | 4917.895 | 17.7044 | 17704.422
n/a | BPR25-RPM516 | n/a | Stainless steel | 7.93 | 2 | 516 | 1 | -516 | 60 | 25 | 15 | 500 | 0.04685 | 93.7 | 65.1 | 0.0705 | 0.002 | 0.0041888 | 0.033217 | 3.3217e-05 | 0.375 | 11289.3639 | 54.0354 | -54.0354 | 17.2 | 1 | 56112.5577 | 1562.856 | 0.8366 | 0.20119 | 0.73854 | 0.0005174 | 0.00038212 | 74.199 | 4.9466 | 4946.5986 | 17.8078 | 17807.7549
n/a | BPR25-RPM517 | n/a | Stainless steel | 7.93 | 2 | 517 | 1 | -517 | 60 | 25 | 15 | 500 | 0.04685 | 93.7 | 65.1 | 0.0705 | 0.002 | 0.0041888 | 0.033217 | 3.3217e-05 | 0.375 | 11289.3639 | 54.1401 | -54.1401 | 17.2333 | 1 | 56112.5577 | 1562.856 | 0.8366 | 0.20119 | 0.73854 | 0.0005194 | 0.0003836 | 74.6312 | 4.9754 | 4975.4136 | 17.9115 | 17911.4891
n/a | BPR25-RPM518 | n/a | Stainless steel | 7.93 | 2 | 518 | 1 | -518 | 60 | 25 | 15 | 500 | 0.04685 | 93.7 | 65.1 | 0.0705 | 0.002 | 0.0041888 | 0.033217 | 3.3217e-05 | 0.375 | 11289.3639 | 54.2448 | -54.2448 | 17.2667 | 1 | 56112.5577 | 1562.856 | 0.8366 | 0.20119 | 0.73854 | 0.00052142 | 0.00038509 | 75.0651 | 5.0043 | 5004.3404 | 18.0156 | 18015.6254
n/a | BPR25-RPM519 | n/a | Stainless steel | 7.93 | 2 | 519 | 1 | -519 | 60 | 25 | 15 | 500 | 0.04685 | 93.7 | 65.1 | 0.0705 | 0.002 | 0.0041888 | 0.033217 | 3.3217e-05 | 0.375 | 11289.3639 | 54.3496 | -54.3496 | 17.3 | 1 | 56112.5577 | 1562.856 | 0.8366 | 0.20119 | 0.73854 | 0.00052343 | 0.00038658 | 75.5007 | 5.0334 | 5033.3791 | 18.1202 | 18120.1646
n/a | BPR25-RPM520 | n/a | Stainless steel | 7.93 | 2 | 520 | 1 | -520 | 60 | 25 | 15 | 500 | 0.04685 | 93.7 | 65.1 | 0.0705 | 0.002 | 0.0041888 | 0.033217 | 3.3217e-05 | 0.375 | 11289.3639 | 54.4543 | -54.4543 | 17.3333 | 1 | 56112.5577 | 1562.856 | 0.8366 | 0.20119 | 0.73854 | 0.00052545 | 0.00038807 | 75.9379 | 5.0625 | 5062.5298 | 18.2251 | 18225.1074
n/a | BPR25-RPM521 | n/a | Stainless steel | 7.93 | 2 | 521 | 1 | -521 | 60 | 25 | 15 | 500 | 0.04685 | 93.7 | 65.1 | 0.0705 | 0.002 | 0.0041888 | 0.033217 | 3.3217e-05 | 0.375 | 11289.3639 | 54.559 | -54.559 | 17.3667 | 1 | 56112.5577 | 1562.856 | 0.8366 | 0.20119 | 0.73854 | 0.00052747 | 0.00038956 | 76.3769 | 5.0918 | 5091.7929 | 18.3305 | 18330.4545
n/a | BPR25-RPM522 | n/a | Stainless steel | 7.93 | 2 | 522 | 1 | -522 | 60 | 25 | 15 | 500 | 0.04685 | 93.7 | 65.1 | 0.0705 | 0.002 | 0.0041888 | 0.033217 | 3.3217e-05 | 0.375 | 11289.3639 | 54.6637 | -54.6637 | 17.4 | 1 | 56112.5577 | 1562.856 | 0.8366 | 0.20119 | 0.73854 | 0.0005295 | 0.00039106 | 76.8175 | 5.1212 | 5121.1686 | 18.4362 | 18436.2069
n/a | BPR25-RPM523 | n/a | Stainless steel | 7.93 | 2 | 523 | 1 | -523 | 60 | 25 | 15 | 500 | 0.04685 | 93.7 | 65.1 | 0.0705 | 0.002 | 0.0041888 | 0.033217 | 3.3217e-05 | 0.375 | 11289.3639 | 54.7684 | -54.7684 | 17.4333 | 1 | 56112.5577 | 1562.856 | 0.8366 | 0.20119 | 0.73854 | 0.00053153 | 0.00039256 | 77.2599 | 5.1507 | 5150.657 | 18.5424 | 18542.3652
n/a | BPR25-RPM524 | n/a | Stainless steel | 7.93 | 2 | 524 | 1 | -524 | 60 | 25 | 15 | 500 | 0.04685 | 93.7 | 65.1 | 0.0705 | 0.002 | 0.0041888 | 0.033217 | 3.3217e-05 | 0.375 | 11289.3639 | 54.8732 | -54.8732 | 17.4667 | 1 | 56112.5577 | 1562.856 | 0.8366 | 0.20119 | 0.73854 | 0.00053357 | 0.00039406 | 77.7039 | 5.1803 | 5180.2584 | 18.6489 | 18648.9303
n/a | BPR25-RPM525 | n/a | Stainless steel | 7.93 | 2 | 525 | 1 | -525 | 60 | 25 | 15 | 500 | 0.04685 | 93.7 | 65.1 | 0.0705 | 0.002 | 0.0041888 | 0.033217 | 3.3217e-05 | 0.375 | 11289.3639 | 54.9779 | -54.9779 | 17.5 | 1 | 56112.5577 | 1562.856 | 0.8366 | 0.20119 | 0.73854 | 0.0005356 | 0.00039557 | 78.1496 | 5.21 | 5209.973 | 18.7559 | 18755.9029
n/a | BPR25-RPM526 | n/a | Stainless steel | 7.93 | 2 | 526 | 1 | -526 | 60 | 25 | 15 | 500 | 0.04685 | 93.7 | 65.1 | 0.0705 | 0.002 | 0.0041888 | 0.033217 | 3.3217e-05 | 0.375 | 11289.3639 | 55.0826 | -55.0826 | 17.5333 | 1 | 56112.5577 | 1562.856 | 0.8366 | 0.20119 | 0.73854 | 0.00053765 | 0.00039707 | 78.597 | 5.2398 | 5239.801 | 18.8633 | 18863.2837
n/a | BPR25-RPM527 | n/a | Stainless steel | 7.93 | 2 | 527 | 1 | -527 | 60 | 25 | 15 | 500 | 0.04685 | 93.7 | 65.1 | 0.0705 | 0.002 | 0.0041888 | 0.033217 | 3.3217e-05 | 0.375 | 11289.3639 | 55.1873 | -55.1873 | 17.5667 | 1 | 56112.5577 | 1562.856 | 0.8366 | 0.20119 | 0.73854 | 0.00053969 | 0.00039859 | 79.0461 | 5.2697 | 5269.7427 | 18.9711 | 18971.0737
n/a | BPR25-RPM528 | n/a | Stainless steel | 7.93 | 2 | 528 | 1 | -528 | 60 | 25 | 15 | 500 | 0.04685 | 93.7 | 65.1 | 0.0705 | 0.002 | 0.0041888 | 0.033217 | 3.3217e-05 | 0.375 | 11289.3639 | 55.292 | -55.292 | 17.6 | 1 | 56112.5577 | 1562.856 | 0.8366 | 0.20119 | 0.73854 | 0.00054174 | 0.0004001 | 79.497 | 5.2998 | 5299.7982 | 19.0793 | 19079.2734
n/a | BPR25-RPM529 | n/a | Stainless steel | 7.93 | 2 | 529 | 1 | -529 | 60 | 25 | 15 | 500 | 0.04685 | 93.7 | 65.1 | 0.0705 | 0.002 | 0.0041888 | 0.033217 | 3.3217e-05 | 0.375 | 11289.3639 | 55.3968 | -55.3968 | 17.6333 | 1 | 56112.5577 | 1562.856 | 0.8366 | 0.20119 | 0.73854 | 0.0005438 | 0.00040162 | 79.9495 | 5.33 | 5329.9677 | 19.1879 | 19187.8838
n/a | BPR25-RPM530 | n/a | Stainless steel | 7.93 | 2 | 530 | 1 | -530 | 60 | 25 | 15 | 500 | 0.04685 | 93.7 | 65.1 | 0.0705 | 0.002 | 0.0041888 | 0.033217 | 3.3217e-05 | 0.375 | 11289.3639 | 55.5015 | -55.5015 | 17.6667 | 1 | 56112.5577 | 1562.856 | 0.8366 | 0.20119 | 0.73854 | 0.00054585 | 0.00040314 | 80.4038 | 5.3603 | 5360.2516 | 19.2969 | 19296.9056
n/a | BPR25-RPM531 | n/a | Stainless steel | 7.93 | 2 | 531 | 1 | -531 | 60 | 25 | 15 | 500 | 0.04685 | 93.7 | 65.1 | 0.0705 | 0.002 | 0.0041888 | 0.033217 | 3.3217e-05 | 0.375 | 11289.3639 | 55.6062 | -55.6062 | 17.7 | 1 | 56112.5577 | 1562.856 | 0.8366 | 0.20119 | 0.73854 | 0.00054792 | 0.00040466 | 80.8597 | 5.3906 | 5390.6499 | 19.4063 | 19406.3396
n/a | BPR25-RPM532 | n/a | Stainless steel | 7.93 | 2 | 532 | 1 | -532 | 60 | 25 | 15 | 500 | 0.04685 | 93.7 | 65.1 | 0.0705 | 0.002 | 0.0041888 | 0.033217 | 3.3217e-05 | 0.375 | 11289.3639 | 55.7109 | -55.7109 | 17.7333 | 1 | 56112.5577 | 1562.856 | 0.8366 | 0.20119 | 0.73854 | 0.00054998 | 0.00040618 | 81.3174 | 5.4212 | 5421.1629 | 19.5162 | 19516.1866
n/a | BPR25-RPM533 | n/a | Stainless steel | 7.93 | 2 | 533 | 1 | -533 | 60 | 25 | 15 | 500 | 0.04685 | 93.7 | 65.1 | 0.0705 | 0.002 | 0.0041888 | 0.033217 | 3.3217e-05 | 0.375 | 11289.3639 | 55.8156 | -55.8156 | 17.7667 | 1 | 56112.5577 | 1562.856 | 0.8366 | 0.20119 | 0.73854 | 0.00055205 | 0.00040771 | 81.7769 | 5.4518 | 5451.7909 | 19.6264 | 19626.4473
n/a | BPR25-RPM534 | n/a | Stainless steel | 7.93 | 2 | 534 | 1 | -534 | 60 | 25 | 15 | 500 | 0.04685 | 93.7 | 65.1 | 0.0705 | 0.002 | 0.0041888 | 0.033217 | 3.3217e-05 | 0.375 | 11289.3639 | 55.9203 | -55.9203 | 17.8 | 1 | 56112.5577 | 1562.856 | 0.8366 | 0.20119 | 0.73854 | 0.00055412 | 0.00040924 | 82.238 | 5.4825 | 5482.534 | 19.7371 | 19737.1225
n/a | BPR25-RPM535 | n/a | Stainless steel | 7.93 | 2 | 535 | 1 | -535 | 60 | 25 | 15 | 500 | 0.04685 | 93.7 | 65.1 | 0.0705 | 0.002 | 0.0041888 | 0.033217 | 3.3217e-05 | 0.375 | 11289.3639 | 56.0251 | -56.0251 | 17.8333 | 1 | 56112.5577 | 1562.856 | 0.8366 | 0.20119 | 0.73854 | 0.0005562 | 0.00041078 | 82.7009 | 5.5134 | 5513.3925 | 19.8482 | 19848.2129
n/a | BPR25-RPM536 | n/a | Stainless steel | 7.93 | 2 | 536 | 1 | -536 | 60 | 25 | 15 | 500 | 0.04685 | 93.7 | 65.1 | 0.0705 | 0.002 | 0.0041888 | 0.033217 | 3.3217e-05 | 0.375 | 11289.3639 | 56.1298 | -56.1298 | 17.8667 | 1 | 56112.5577 | 1562.856 | 0.8366 | 0.20119 | 0.73854 | 0.00055828 | 0.00041232 | 83.1655 | 5.5444 | 5544.3665 | 19.9597 | 19959.7195
n/a | BPR25-RPM537 | n/a | Stainless steel | 7.93 | 2 | 537 | 1 | -537 | 60 | 25 | 15 | 500 | 0.04685 | 93.7 | 65.1 | 0.0705 | 0.002 | 0.0041888 | 0.033217 | 3.3217e-05 | 0.375 | 11289.3639 | 56.2345 | -56.2345 | 17.9 | 1 | 56112.5577 | 1562.856 | 0.8366 | 0.20119 | 0.73854 | 0.00056037 | 0.00041386 | 83.6318 | 5.5755 | 5575.4564 | 20.0716 | 20071.6429
n/a | BPR25-RPM538 | n/a | Stainless steel | 7.93 | 2 | 538 | 1 | -538 | 60 | 25 | 15 | 500 | 0.04685 | 93.7 | 65.1 | 0.0705 | 0.002 | 0.0041888 | 0.033217 | 3.3217e-05 | 0.375 | 11289.3639 | 56.3392 | -56.3392 | 17.9333 | 1 | 56112.5577 | 1562.856 | 0.8366 | 0.20119 | 0.73854 | 0.00056246 | 0.0004154 | 84.0999 | 5.6067 | 5606.6622 | 20.184 | 20183.9839
n/a | BPR25-RPM539 | n/a | Stainless steel | 7.93 | 2 | 539 | 1 | -539 | 60 | 25 | 15 | 500 | 0.04685 | 93.7 | 65.1 | 0.0705 | 0.002 | 0.0041888 | 0.033217 | 3.3217e-05 | 0.375 | 11289.3639 | 56.4439 | -56.4439 | 17.9667 | 1 | 56112.5577 | 1562.856 | 0.8366 | 0.20119 | 0.73854 | 0.00056455 | 0.00041694 | 84.5698 | 5.638 | 5637.9843 | 20.2967 | 20296.7433
n/a | BPR25-RPM540 | n/a | Stainless steel | 7.93 | 2 | 540 | 1 | -540 | 60 | 25 | 15 | 500 | 0.04685 | 93.7 | 65.1 | 0.0705 | 0.002 | 0.0041888 | 0.033217 | 3.3217e-05 | 0.375 | 11289.3639 | 56.5487 | -56.5487 | 18 | 1 | 56112.5577 | 1562.856 | 0.8366 | 0.20119 | 0.73854 | 0.00056665 | 0.00041849 | 85.0413 | 5.6694 | 5669.4228 | 20.4099 | 20409.922
n/a | BPR25-RPM541 | n/a | Stainless steel | 7.93 | 2 | 541 | 1 | -541 | 60 | 25 | 15 | 500 | 0.04685 | 93.7 | 65.1 | 0.0705 | 0.002 | 0.0041888 | 0.033217 | 3.3217e-05 | 0.375 | 11289.3639 | 56.6534 | -56.6534 | 18.0333 | 1 | 56112.5577 | 1562.856 | 0.8366 | 0.20119 | 0.73854 | 0.00056875 | 0.00042004 | 85.5147 | 5.701 | 5700.9779 | 20.5235 | 20523.5205
n/a | BPR25-RPM542 | n/a | Stainless steel | 7.93 | 2 | 542 | 1 | -542 | 60 | 25 | 15 | 500 | 0.04685 | 93.7 | 65.1 | 0.0705 | 0.002 | 0.0041888 | 0.033217 | 3.3217e-05 | 0.375 | 11289.3639 | 56.7581 | -56.7581 | 18.0667 | 1 | 56112.5577 | 1562.856 | 0.8366 | 0.20119 | 0.73854 | 0.00057085 | 0.0004216 | 85.9897 | 5.7326 | 5732.6499 | 20.6375 | 20637.5398
n/a | BPR25-RPM543 | n/a | Stainless steel | 7.93 | 2 | 543 | 1 | -543 | 60 | 25 | 15 | 500 | 0.04685 | 93.7 | 65.1 | 0.0705 | 0.002 | 0.0041888 | 0.033217 | 3.3217e-05 | 0.375 | 11289.3639 | 56.8628 | -56.8628 | 18.1 | 1 | 56112.5577 | 1562.856 | 0.8366 | 0.20119 | 0.73854 | 0.00057296 | 0.00042316 | 86.4666 | 5.7644 | 5764.4391 | 20.752 | 20751.9806
n/a | BPR25-RPM544 | n/a | Stainless steel | 7.93 | 2 | 544 | 1 | -544 | 60 | 25 | 15 | 500 | 0.04685 | 93.7 | 65.1 | 0.0705 | 0.002 | 0.0041888 | 0.033217 | 3.3217e-05 | 0.375 | 11289.3639 | 56.9675 | -56.9675 | 18.1333 | 1 | 56112.5577 | 1562.856 | 0.8366 | 0.20119 | 0.73854 | 0.00057507 | 0.00042472 | 86.9452 | 5.7963 | 5796.3455 | 20.8668 | 20866.8437
n/a | BPR25-RPM545 | n/a | Stainless steel | 7.93 | 2 | 545 | 1 | -545 | 60 | 25 | 15 | 500 | 0.04685 | 93.7 | 65.1 | 0.0705 | 0.002 | 0.0041888 | 0.033217 | 3.3217e-05 | 0.375 | 11289.3639 | 57.0723 | -57.0723 | 18.1667 | 1 | 56112.5577 | 1562.856 | 0.8366 | 0.20119 | 0.73854 | 0.00057719 | 0.00042628 | 87.4255 | 5.8284 | 5828.3694 | 20.9821 | 20982.1299
n/a | BPR25-RPM546 | n/a | Stainless steel | 7.93 | 2 | 546 | 1 | -546 | 60 | 25 | 15 | 500 | 0.04685 | 93.7 | 65.1 | 0.0705 | 0.002 | 0.0041888 | 0.033217 | 3.3217e-05 | 0.375 | 11289.3639 | 57.177 | -57.177 | 18.2 | 1 | 56112.5577 | 1562.856 | 0.8366 | 0.20119 | 0.73854 | 0.00057931 | 0.00042784 | 87.9077 | 5.8605 | 5860.5111 | 21.0978 | 21097.8399
n/a | BPR25-RPM547 | n/a | Stainless steel | 7.93 | 2 | 547 | 1 | -547 | 60 | 25 | 15 | 500 | 0.04685 | 93.7 | 65.1 | 0.0705 | 0.002 | 0.0041888 | 0.033217 | 3.3217e-05 | 0.375 | 11289.3639 | 57.2817 | -57.2817 | 18.2333 | 1 | 56112.5577 | 1562.856 | 0.8366 | 0.20119 | 0.73854 | 0.00058143 | 0.00042941 | 88.3916 | 5.8928 | 5892.7707 | 21.214 | 21213.9746
n/a | BPR25-RPM548 | n/a | Stainless steel | 7.93 | 2 | 548 | 1 | -548 | 60 | 25 | 15 | 500 | 0.04685 | 93.7 | 65.1 | 0.0705 | 0.002 | 0.0041888 | 0.033217 | 3.3217e-05 | 0.375 | 11289.3639 | 57.3864 | -57.3864 | 18.2667 | 1 | 56112.5577 | 1562.856 | 0.8366 | 0.20119 | 0.73854 | 0.00058356 | 0.00043098 | 88.8772 | 5.9251 | 5925.1485 | 21.3305 | 21330.5346
n/a | BPR25-RPM549 | n/a | Stainless steel | 7.93 | 2 | 549 | 1 | -549 | 60 | 25 | 15 | 500 | 0.04685 | 93.7 | 65.1 | 0.0705 | 0.002 | 0.0041888 | 0.033217 | 3.3217e-05 | 0.375 | 11289.3639 | 57.4911 | -57.4911 | 18.3 | 1 | 56112.5577 | 1562.856 | 0.8366 | 0.20119 | 0.73854 | 0.00058569 | 0.00043256 | 89.3647 | 5.9576 | 5957.6447 | 21.4475 | 21447.5208
n/a | BPR25-RPM550 | n/a | Stainless steel | 7.93 | 2 | 550 | 1 | -550 | 60 | 25 | 15 | 500 | 0.04685 | 93.7 | 65.1 | 0.0705 | 0.002 | 0.0041888 | 0.033217 | 3.3217e-05 | 0.375 | 11289.3639 | 57.5959 | -57.5959 | 18.3333 | 1 | 56112.5577 | 1562.856 | 0.8366 | 0.20119 | 0.73854 | 0.00058783 | 0.00043414 | 89.8539 | 5.9903 | 5990.2594 | 21.5649 | 21564.934
n/a | BPR25-RPM551 | n/a | Stainless steel | 7.93 | 2 | 551 | 1 | -551 | 60 | 25 | 15 | 500 | 0.04685 | 93.7 | 65.1 | 0.0705 | 0.002 | 0.0041888 | 0.033217 | 3.3217e-05 | 0.375 | 11289.3639 | 57.7006 | -57.7006 | 18.3667 | 1 | 56112.5577 | 1562.856 | 0.8366 | 0.20119 | 0.73854 | 0.00058997 | 0.00043572 | 90.3449 | 6.023 | 6022.993 | 21.6828 | 21682.7749
n/a | BPR25-RPM552 | n/a | Stainless steel | 7.93 | 2 | 552 | 1 | -552 | 60 | 25 | 15 | 500 | 0.04685 | 93.7 | 65.1 | 0.0705 | 0.002 | 0.0041888 | 0.033217 | 3.3217e-05 | 0.375 | 11289.3639 | 57.8053 | -57.8053 | 18.4 | 1 | 56112.5577 | 1562.856 | 0.8366 | 0.20119 | 0.73854 | 0.00059211 | 0.0004373 | 90.8377 | 6.0558 | 6055.8456 | 21.801 | 21801.0443
n/a | BPR25-RPM553 | n/a | Stainless steel | 7.93 | 2 | 553 | 1 | -553 | 60 | 25 | 15 | 500 | 0.04685 | 93.7 | 65.1 | 0.0705 | 0.002 | 0.0041888 | 0.033217 | 3.3217e-05 | 0.375 | 11289.3639 | 57.91 | -57.91 | 18.4333 | 1 | 56112.5577 | 1562.856 | 0.8366 | 0.20119 | 0.73854 | 0.00059426 | 0.00043889 | 91.3323 | 6.0888 | 6088.8175 | 21.9197 | 21919.743
n/a | BPR25-RPM554 | n/a | Stainless steel | 7.93 | 2 | 554 | 1 | -554 | 60 | 25 | 15 | 500 | 0.04685 | 93.7 | 65.1 | 0.0705 | 0.002 | 0.0041888 | 0.033217 | 3.3217e-05 | 0.375 | 11289.3639 | 58.0147 | -58.0147 | 18.4667 | 1 | 56112.5577 | 1562.856 | 0.8366 | 0.20119 | 0.73854 | 0.00059641 | 0.00044047 | 91.8286 | 6.1219 | 6121.9088 | 22.0389 | 22038.8718
n/a | BPR25-RPM555 | n/a | Stainless steel | 7.93 | 2 | 555 | 1 | -555 | 60 | 25 | 15 | 500 | 0.04685 | 93.7 | 65.1 | 0.0705 | 0.002 | 0.0041888 | 0.033217 | 3.3217e-05 | 0.375 | 11289.3639 | 58.1195 | -58.1195 | 18.5 | 1 | 56112.5577 | 1562.856 | 0.8366 | 0.20119 | 0.73854 | 0.00059856 | 0.00044207 | 92.3268 | 6.1551 | 6155.1198 | 22.1584 | 22158.4314
n/a | BPR25-RPM556 | n/a | Stainless steel | 7.93 | 2 | 556 | 1 | -556 | 60 | 25 | 15 | 500 | 0.04685 | 93.7 | 65.1 | 0.0705 | 0.002 | 0.0041888 | 0.033217 | 3.3217e-05 | 0.375 | 11289.3639 | 58.2242 | -58.2242 | 18.5333 | 1 | 56112.5577 | 1562.856 | 0.8366 | 0.20119 | 0.73854 | 0.00060072 | 0.00044366 | 92.8268 | 6.1885 | 6188.4507 | 22.2784 | 22278.4227
n/a | BPR25-RPM557 | n/a | Stainless steel | 7.93 | 2 | 557 | 1 | -557 | 60 | 25 | 15 | 500 | 0.04685 | 93.7 | 65.1 | 0.0705 | 0.002 | 0.0041888 | 0.033217 | 3.3217e-05 | 0.375 | 11289.3639 | 58.3289 | -58.3289 | 18.5667 | 1 | 56112.5577 | 1562.856 | 0.8366 | 0.20119 | 0.73854 | 0.00060289 | 0.00044526 | 93.3285 | 6.2219 | 6221.9018 | 22.3988 | 22398.8463
n/a | BPR25-RPM558 | n/a | Stainless steel | 7.93 | 2 | 558 | 1 | -558 | 60 | 25 | 15 | 500 | 0.04685 | 93.7 | 65.1 | 0.0705 | 0.002 | 0.0041888 | 0.033217 | 3.3217e-05 | 0.375 | 11289.3639 | 58.4336 | -58.4336 | 18.6 | 1 | 56112.5577 | 1562.856 | 0.8366 | 0.20119 | 0.73854 | 0.00060505 | 0.00044686 | 93.8321 | 6.2555 | 6255.4731 | 22.5197 | 22519.7031
n/a | BPR25-RPM559 | n/a | Stainless steel | 7.93 | 2 | 559 | 1 | -559 | 60 | 25 | 15 | 500 | 0.04685 | 93.7 | 65.1 | 0.0705 | 0.002 | 0.0041888 | 0.033217 | 3.3217e-05 | 0.375 | 11289.3639 | 58.5383 | -58.5383 | 18.6333 | 1 | 56112.5577 | 1562.856 | 0.8366 | 0.20119 | 0.73854 | 0.00060722 | 0.00044846 | 94.3375 | 6.2892 | 6289.165 | 22.641 | 22640.9939
n/a | BPR25-RPM560 | n/a | Stainless steel | 7.93 | 2 | 560 | 1 | -560 | 60 | 25 | 15 | 500 | 0.04685 | 93.7 | 65.1 | 0.0705 | 0.002 | 0.0041888 | 0.033217 | 3.3217e-05 | 0.375 | 11289.3639 | 58.6431 | -58.6431 | 18.6667 | 1 | 56112.5577 | 1562.856 | 0.8366 | 0.20119 | 0.73854 | 0.0006094 | 0.00045007 | 94.8447 | 6.323 | 6322.9776 | 22.7627 | 22762.7194
n/a | BPR25-RPM561 | n/a | Stainless steel | 7.93 | 2 | 561 | 1 | -561 | 60 | 25 | 15 | 500 | 0.04685 | 93.7 | 65.1 | 0.0705 | 0.002 | 0.0041888 | 0.033217 | 3.3217e-05 | 0.375 | 11289.3639 | 58.7478 | -58.7478 | 18.7 | 1 | 56112.5577 | 1562.856 | 0.8366 | 0.20119 | 0.73854 | 0.00061158 | 0.00045168 | 95.3537 | 6.3569 | 6356.9112 | 22.8849 | 22884.8805
n/a | BPR25-RPM562 | n/a | Stainless steel | 7.93 | 2 | 562 | 1 | -562 | 60 | 25 | 15 | 500 | 0.04685 | 93.7 | 65.1 | 0.0705 | 0.002 | 0.0041888 | 0.033217 | 3.3217e-05 | 0.375 | 11289.3639 | 58.8525 | -58.8525 | 18.7333 | 1 | 56112.5577 | 1562.856 | 0.8366 | 0.20119 | 0.73854 | 0.00061376 | 0.00045329 | 95.8645 | 6.391 | 6390.966 | 23.0075 | 23007.4778
n/a | BPR25-RPM563 | n/a | Stainless steel | 7.93 | 2 | 563 | 1 | -563 | 60 | 25 | 15 | 500 | 0.04685 | 93.7 | 65.1 | 0.0705 | 0.002 | 0.0041888 | 0.033217 | 3.3217e-05 | 0.375 | 11289.3639 | 58.9572 | -58.9572 | 18.7667 | 1 | 56112.5577 | 1562.856 | 0.8366 | 0.20119 | 0.73854 | 0.00061594 | 0.0004549 | 96.3771 | 6.4251 | 6425.1423 | 23.1305 | 23130.5122
n/a | BPR25-RPM564 | n/a | Stainless steel | 7.93 | 2 | 564 | 1 | -564 | 60 | 25 | 15 | 500 | 0.04685 | 93.7 | 65.1 | 0.0705 | 0.002 | 0.0041888 | 0.033217 | 3.3217e-05 | 0.375 | 11289.3639 | 59.0619 | -59.0619 | 18.8 | 1 | 56112.5577 | 1562.856 | 0.8366 | 0.20119 | 0.73854 | 0.00061813 | 0.00045652 | 96.8916 | 6.4594 | 6459.4401 | 23.254 | 23253.9844
n/a | BPR25-RPM565 | n/a | Stainless steel | 7.93 | 2 | 565 | 1 | -565 | 60 | 25 | 15 | 500 | 0.04685 | 93.7 | 65.1 | 0.0705 | 0.002 | 0.0041888 | 0.033217 | 3.3217e-05 | 0.375 | 11289.3639 | 59.1667 | -59.1667 | 18.8333 | 1 | 56112.5577 | 1562.856 | 0.8366 | 0.20119 | 0.73854 | 0.00062033 | 0.00045814 | 97.4079 | 6.4939 | 6493.8598 | 23.3779 | 23377.8952
n/a | BPR25-RPM566 | n/a | Stainless steel | 7.93 | 2 | 566 | 1 | -566 | 60 | 25 | 15 | 500 | 0.04685 | 93.7 | 65.1 | 0.0705 | 0.002 | 0.0041888 | 0.033217 | 3.3217e-05 | 0.375 | 11289.3639 | 59.2714 | -59.2714 | 18.8667 | 1 | 56112.5577 | 1562.856 | 0.8366 | 0.20119 | 0.73854 | 0.00062253 | 0.00045976 | 97.926 | 6.5284 | 6528.4015 | 23.5022 | 23502.2455
n/a | BPR25-RPM567 | n/a | Stainless steel | 7.93 | 2 | 567 | 1 | -567 | 60 | 25 | 15 | 500 | 0.04685 | 93.7 | 65.1 | 0.0705 | 0.002 | 0.0041888 | 0.033217 | 3.3217e-05 | 0.375 | 11289.3639 | 59.3761 | -59.3761 | 18.9 | 1 | 56112.5577 | 1562.856 | 0.8366 | 0.20119 | 0.73854 | 0.00062473 | 0.00046139 | 98.446 | 6.5631 | 6563.0655 | 23.627 | 23627.0359
n/a | BPR25-RPM568 | n/a | Stainless steel | 7.93 | 2 | 568 | 1 | -568 | 60 | 25 | 15 | 500 | 0.04685 | 93.7 | 65.1 | 0.0705 | 0.002 | 0.0041888 | 0.033217 | 3.3217e-05 | 0.375 | 11289.3639 | 59.4808 | -59.4808 | 18.9333 | 1 | 56112.5577 | 1562.856 | 0.8366 | 0.20119 | 0.73854 | 0.00062693 | 0.00046302 | 98.9678 | 6.5979 | 6597.852 | 23.7523 | 23752.2673
n/a | BPR25-RPM569 | n/a | Stainless steel | 7.93 | 2 | 569 | 1 | -569 | 60 | 25 | 15 | 500 | 0.04685 | 93.7 | 65.1 | 0.0705 | 0.002 | 0.0041888 | 0.033217 | 3.3217e-05 | 0.375 | 11289.3639 | 59.5855 | -59.5855 | 18.9667 | 1 | 56112.5577 | 1562.856 | 0.8366 | 0.20119 | 0.73854 | 0.00062914 | 0.00046465 | 99.4914 | 6.6328 | 6632.7612 | 23.8779 | 23877.9404
n/a | BPR25-RPM570 | n/a | Stainless steel | 7.93 | 2 | 570 | 1 | -570 | 60 | 25 | 15 | 500 | 0.04685 | 93.7 | 65.1 | 0.0705 | 0.002 | 0.0041888 | 0.033217 | 3.3217e-05 | 0.375 | 11289.3639 | 59.6903 | -59.6903 | 19 | 1 | 56112.5577 | 1562.856 | 0.8366 | 0.20119 | 0.73854 | 0.00063136 | 0.00046628 | 100.0169 | 6.6678 | 6667.7933 | 24.0041 | 24004.056
n/a | BPR25-RPM571 | n/a | Stainless steel | 7.93 | 2 | 571 | 1 | -571 | 60 | 25 | 15 | 500 | 0.04685 | 93.7 | 65.1 | 0.0705 | 0.002 | 0.0041888 | 0.033217 | 3.3217e-05 | 0.375 | 11289.3639 | 59.795 | -59.795 | 19.0333 | 1 | 56112.5577 | 1562.856 | 0.8366 | 0.20119 | 0.73854 | 0.00063357 | 0.00046792 | 100.5442 | 6.7029 | 6702.9486 | 24.1306 | 24130.6149
n/a | BPR25-RPM572 | n/a | Stainless steel | 7.93 | 2 | 572 | 1 | -572 | 60 | 25 | 15 | 500 | 0.04685 | 93.7 | 65.1 | 0.0705 | 0.002 | 0.0041888 | 0.033217 | 3.3217e-05 | 0.375 | 11289.3639 | 59.8997 | -59.8997 | 19.0667 | 1 | 56112.5577 | 1562.856 | 0.8366 | 0.20119 | 0.73854 | 0.00063579 | 0.00046956 | 101.0734 | 6.7382 | 6738.2272 | 24.2576 | 24257.6179
n/a | BPR25-RPM573 | n/a | Stainless steel | 7.93 | 2 | 573 | 1 | -573 | 60 | 25 | 15 | 500 | 0.04685 | 93.7 | 65.1 | 0.0705 | 0.002 | 0.0041888 | 0.033217 | 3.3217e-05 | 0.375 | 11289.3639 | 60.0044 | -60.0044 | 19.1 | 1 | 56112.5577 | 1562.856 | 0.8366 | 0.20119 | 0.73854 | 0.00063802 | 0.0004712 | 101.6044 | 6.7736 | 6773.6294 | 24.3851 | 24385.0657
n/a | BPR25-RPM574 | n/a | Stainless steel | 7.93 | 2 | 574 | 1 | -574 | 60 | 25 | 15 | 500 | 0.04685 | 93.7 | 65.1 | 0.0705 | 0.002 | 0.0041888 | 0.033217 | 3.3217e-05 | 0.375 | 11289.3639 | 60.1091 | -60.1091 | 19.1333 | 1 | 56112.5577 | 1562.856 | 0.8366 | 0.20119 | 0.73854 | 0.00064025 | 0.00047285 | 102.1373 | 6.8092 | 6809.1553 | 24.513 | 24512.9592
n/a | BPR25-RPM575 | n/a | Stainless steel | 7.93 | 2 | 575 | 1 | -575 | 60 | 25 | 15 | 500 | 0.04685 | 93.7 | 65.1 | 0.0705 | 0.002 | 0.0041888 | 0.033217 | 3.3217e-05 | 0.375 | 11289.3639 | 60.2139 | -60.2139 | 19.1667 | 1 | 56112.5577 | 1562.856 | 0.8366 | 0.20119 | 0.73854 | 0.00064248 | 0.0004745 | 102.6721 | 6.8448 | 6844.8053 | 24.6413 | 24641.299
n/a | BPR25-RPM576 | n/a | Stainless steel | 7.93 | 2 | 576 | 1 | -576 | 60 | 25 | 15 | 500 | 0.04685 | 93.7 | 65.1 | 0.0705 | 0.002 | 0.0041888 | 0.033217 | 3.3217e-05 | 0.375 | 11289.3639 | 60.3186 | -60.3186 | 19.2 | 1 | 56112.5577 | 1562.856 | 0.8366 | 0.20119 | 0.73854 | 0.00064472 | 0.00047615 | 103.2087 | 6.8806 | 6880.5795 | 24.7701 | 24770.086
n/a | BPR25-RPM577 | n/a | Stainless steel | 7.93 | 2 | 577 | 1 | -577 | 60 | 25 | 15 | 500 | 0.04685 | 93.7 | 65.1 | 0.0705 | 0.002 | 0.0041888 | 0.033217 | 3.3217e-05 | 0.375 | 11289.3639 | 60.4233 | -60.4233 | 19.2333 | 1 | 56112.5577 | 1562.856 | 0.8366 | 0.20119 | 0.73854 | 0.00064696 | 0.00047781 | 103.7472 | 6.9165 | 6916.4781 | 24.8993 | 24899.321
n/a | BPR25-RPM578 | n/a | Stainless steel | 7.93 | 2 | 578 | 1 | -578 | 60 | 25 | 15 | 500 | 0.04685 | 93.7 | 65.1 | 0.0705 | 0.002 | 0.0041888 | 0.033217 | 3.3217e-05 | 0.375 | 11289.3639 | 60.528 | -60.528 | 19.2667 | 1 | 56112.5577 | 1562.856 | 0.8366 | 0.20119 | 0.73854 | 0.0006492 | 0.00047946 | 104.2875 | 6.9525 | 6952.5013 | 25.029 | 25029.0047
n/a | BPR25-RPM579 | n/a | Stainless steel | 7.93 | 2 | 579 | 1 | -579 | 60 | 25 | 15 | 500 | 0.04685 | 93.7 | 65.1 | 0.0705 | 0.002 | 0.0041888 | 0.033217 | 3.3217e-05 | 0.375 | 11289.3639 | 60.6327 | -60.6327 | 19.3 | 1 | 56112.5577 | 1562.856 | 0.8366 | 0.20119 | 0.73854 | 0.00065145 | 0.00048112 | 104.8297 | 6.9886 | 6988.6494 | 25.1591 | 25159.1379
n/a | BPR25-RPM580 | n/a | Stainless steel | 7.93 | 2 | 580 | 1 | -580 | 60 | 25 | 15 | 500 | 0.04685 | 93.7 | 65.1 | 0.0705 | 0.002 | 0.0041888 | 0.033217 | 3.3217e-05 | 0.375 | 11289.3639 | 60.7375 | -60.7375 | 19.3333 | 1 | 56112.5577 | 1562.856 | 0.8366 | 0.20119 | 0.73854 | 0.0006537 | 0.00048279 | 105.3738 | 7.0249 | 7024.9226 | 25.2897 | 25289.7214
n/a | BPR25-RPM581 | n/a | Stainless steel | 7.93 | 2 | 581 | 1 | -581 | 60 | 25 | 15 | 500 | 0.04685 | 93.7 | 65.1 | 0.0705 | 0.002 | 0.0041888 | 0.033217 | 3.3217e-05 | 0.375 | 11289.3639 | 60.8422 | -60.8422 | 19.3667 | 1 | 56112.5577 | 1562.856 | 0.8366 | 0.20119 | 0.73854 | 0.00065596 | 0.00048445 | 105.9198 | 7.0613 | 7061.3211 | 25.4208 | 25420.756
n/a | BPR25-RPM582 | n/a | Stainless steel | 7.93 | 2 | 582 | 1 | -582 | 60 | 25 | 15 | 500 | 0.04685 | 93.7 | 65.1 | 0.0705 | 0.002 | 0.0041888 | 0.033217 | 3.3217e-05 | 0.375 | 11289.3639 | 60.9469 | -60.9469 | 19.4 | 1 | 56112.5577 | 1562.856 | 0.8366 | 0.20119 | 0.73854 | 0.00065822 | 0.00048612 | 106.4677 | 7.0978 | 7097.8451 | 25.5522 | 25552.2424
n/a | BPR25-RPM583 | n/a | Stainless steel | 7.93 | 2 | 583 | 1 | -583 | 60 | 25 | 15 | 500 | 0.04685 | 93.7 | 65.1 | 0.0705 | 0.002 | 0.0041888 | 0.033217 | 3.3217e-05 | 0.375 | 11289.3639 | 61.0516 | -61.0516 | 19.4333 | 1 | 56112.5577 | 1562.856 | 0.8366 | 0.20119 | 0.73854 | 0.00066048 | 0.0004878 | 107.0174 | 7.1345 | 7134.4948 | 25.6842 | 25684.1814
n/a | BPR25-RPM584 | n/a | Stainless steel | 7.93 | 2 | 584 | 1 | -584 | 60 | 25 | 15 | 500 | 0.04685 | 93.7 | 65.1 | 0.0705 | 0.002 | 0.0041888 | 0.033217 | 3.3217e-05 | 0.375 | 11289.3639 | 61.1563 | -61.1563 | 19.4667 | 1 | 56112.5577 | 1562.856 | 0.8366 | 0.20119 | 0.73854 | 0.00066275 | 0.00048947 | 107.5691 | 7.1713 | 7171.2705 | 25.8166 | 25816.5738
n/a | BPR25-RPM585 | n/a | Stainless steel | 7.93 | 2 | 585 | 1 | -585 | 60 | 25 | 15 | 500 | 0.04685 | 93.7 | 65.1 | 0.0705 | 0.002 | 0.0041888 | 0.033217 | 3.3217e-05 | 0.375 | 11289.3639 | 61.2611 | -61.2611 | 19.5 | 1 | 56112.5577 | 1562.856 | 0.8366 | 0.20119 | 0.73854 | 0.00066502 | 0.00049115 | 108.1226 | 7.2082 | 7208.1723 | 25.9494 | 25949.4204
n/a | BPR25-RPM586 | n/a | Stainless steel | 7.93 | 2 | 586 | 1 | -586 | 60 | 25 | 15 | 500 | 0.04685 | 93.7 | 65.1 | 0.0705 | 0.002 | 0.0041888 | 0.033217 | 3.3217e-05 | 0.375 | 11289.3639 | 61.3658 | -61.3658 | 19.5333 | 1 | 56112.5577 | 1562.856 | 0.8366 | 0.20119 | 0.73854 | 0.0006673 | 0.00049283 | 108.678 | 7.2452 | 7245.2006 | 26.0827 | 26082.722
n/a | BPR25-RPM587 | n/a | Stainless steel | 7.93 | 2 | 587 | 1 | -587 | 60 | 25 | 15 | 500 | 0.04685 | 93.7 | 65.1 | 0.0705 | 0.002 | 0.0041888 | 0.033217 | 3.3217e-05 | 0.375 | 11289.3639 | 61.4705 | -61.4705 | 19.5667 | 1 | 56112.5577 | 1562.856 | 0.8366 | 0.20119 | 0.73854 | 0.00066958 | 0.00049451 | 109.2353 | 7.2824 | 7282.3554 | 26.2165 | 26216.4793
n/a | BPR25-RPM588 | n/a | Stainless steel | 7.93 | 2 | 588 | 1 | -588 | 60 | 25 | 15 | 500 | 0.04685 | 93.7 | 65.1 | 0.0705 | 0.002 | 0.0041888 | 0.033217 | 3.3217e-05 | 0.375 | 11289.3639 | 61.5752 | -61.5752 | 19.6 | 1 | 56112.5577 | 1562.856 | 0.8366 | 0.20119 | 0.73854 | 0.00067186 | 0.0004962 | 109.7946 | 7.3196 | 7319.637 | 26.3507 | 26350.6931
n/a | BPR25-RPM589 | n/a | Stainless steel | 7.93 | 2 | 589 | 1 | -589 | 60 | 25 | 15 | 500 | 0.04685 | 93.7 | 65.1 | 0.0705 | 0.002 | 0.0041888 | 0.033217 | 3.3217e-05 | 0.375 | 11289.3639 | 61.6799 | -61.6799 | 19.6333 | 1 | 56112.5577 | 1562.856 | 0.8366 | 0.20119 | 0.73854 | 0.00067415 | 0.00049789 | 110.3557 | 7.357 | 7357.0456 | 26.4854 | 26485.3642
n/a | BPR25-RPM590 | n/a | Stainless steel | 7.93 | 2 | 590 | 1 | -590 | 60 | 25 | 15 | 500 | 0.04685 | 93.7 | 65.1 | 0.0705 | 0.002 | 0.0041888 | 0.033217 | 3.3217e-05 | 0.375 | 11289.3639 | 61.7847 | -61.7847 | 19.6667 | 1 | 56112.5577 | 1562.856 | 0.8366 | 0.20119 | 0.73854 | 0.00067644 | 0.00049958 | 110.9187 | 7.3946 | 7394.5815 | 26.6205 | 26620.4933
n/a | BPR25-RPM591 | n/a | Stainless steel | 7.93 | 2 | 591 | 1 | -591 | 60 | 25 | 15 | 500 | 0.04685 | 93.7 | 65.1 | 0.0705 | 0.002 | 0.0041888 | 0.033217 | 3.3217e-05 | 0.375 | 11289.3639 | 61.8894 | -61.8894 | 19.7 | 1 | 56112.5577 | 1562.856 | 0.8366 | 0.20119 | 0.73854 | 0.00067873 | 0.00050127 | 111.4837 | 7.4322 | 7432.2448 | 26.7561 | 26756.0813
n/a | BPR25-RPM592 | n/a | Stainless steel | 7.93 | 2 | 592 | 1 | -592 | 60 | 25 | 15 | 500 | 0.04685 | 93.7 | 65.1 | 0.0705 | 0.002 | 0.0041888 | 0.033217 | 3.3217e-05 | 0.375 | 11289.3639 | 61.9941 | -61.9941 | 19.7333 | 1 | 56112.5577 | 1562.856 | 0.8366 | 0.20119 | 0.73854 | 0.00068103 | 0.00050297 | 112.0505 | 7.47 | 7470.0358 | 26.8921 | 26892.1289
n/a | BPR25-RPM593 | n/a | Stainless steel | 7.93 | 2 | 593 | 1 | -593 | 60 | 25 | 15 | 500 | 0.04685 | 93.7 | 65.1 | 0.0705 | 0.002 | 0.0041888 | 0.033217 | 3.3217e-05 | 0.375 | 11289.3639 | 62.0988 | -62.0988 | 19.7667 | 1 | 56112.5577 | 1562.856 | 0.8366 | 0.20119 | 0.73854 | 0.00068334 | 0.00050467 | 112.6193 | 7.508 | 7507.9547 | 27.0286 | 27028.6369
n/a | BPR25-RPM594 | n/a | Stainless steel | 7.93 | 2 | 594 | 1 | -594 | 60 | 25 | 15 | 500 | 0.04685 | 93.7 | 65.1 | 0.0705 | 0.002 | 0.0041888 | 0.033217 | 3.3217e-05 | 0.375 | 11289.3639 | 62.2035 | -62.2035 | 19.8 | 1 | 56112.5577 | 1562.856 | 0.8366 | 0.20119 | 0.73854 | 0.00068564 | 0.00050638 | 113.19 | 7.546 | 7546.0017 | 27.1656 | 27165.6061
n/a | BPR25-RPM595 | n/a | Stainless steel | 7.93 | 2 | 595 | 1 | -595 | 60 | 25 | 15 | 500 | 0.04685 | 93.7 | 65.1 | 0.0705 | 0.002 | 0.0041888 | 0.033217 | 3.3217e-05 | 0.375 | 11289.3639 | 62.3083 | -62.3083 | 19.8333 | 1 | 56112.5577 | 1562.856 | 0.8366 | 0.20119 | 0.73854 | 0.00068795 | 0.00050808 | 113.7627 | 7.5842 | 7584.177 | 27.303 | 27303.0373
n/a | BPR25-RPM596 | n/a | Stainless steel | 7.93 | 2 | 596 | 1 | -596 | 60 | 25 | 15 | 500 | 0.04685 | 93.7 | 65.1 | 0.0705 | 0.002 | 0.0041888 | 0.033217 | 3.3217e-05 | 0.375 | 11289.3639 | 62.413 | -62.413 | 19.8667 | 1 | 56112.5577 | 1562.856 | 0.8366 | 0.20119 | 0.73854 | 0.00069027 | 0.00050979 | 114.3372 | 7.6225 | 7622.4809 | 27.4409 | 27440.9311
n/a | BPR25-RPM597 | n/a | Stainless steel | 7.93 | 2 | 597 | 1 | -597 | 60 | 25 | 15 | 500 | 0.04685 | 93.7 | 65.1 | 0.0705 | 0.002 | 0.0041888 | 0.033217 | 3.3217e-05 | 0.375 | 11289.3639 | 62.5177 | -62.5177 | 19.9 | 1 | 56112.5577 | 1562.856 | 0.8366 | 0.20119 | 0.73854 | 0.00069259 | 0.0005115 | 114.9137 | 7.6609 | 7660.9135 | 27.5793 | 27579.2885
n/a | BPR25-RPM598 | n/a | Stainless steel | 7.93 | 2 | 598 | 1 | -598 | 60 | 25 | 15 | 500 | 0.04685 | 93.7 | 65.1 | 0.0705 | 0.002 | 0.0041888 | 0.033217 | 3.3217e-05 | 0.375 | 11289.3639 | 62.6224 | -62.6224 | 19.9333 | 1 | 56112.5577 | 1562.856 | 0.8366 | 0.20119 | 0.73854 | 0.00069491 | 0.00051322 | 115.4921 | 7.6995 | 7699.475 | 27.7181 | 27718.1102
n/a | BPR25-RPM599 | n/a | Stainless steel | 7.93 | 2 | 599 | 1 | -599 | 60 | 25 | 15 | 500 | 0.04685 | 93.7 | 65.1 | 0.0705 | 0.002 | 0.0041888 | 0.033217 | 3.3217e-05 | 0.375 | 11289.3639 | 62.7271 | -62.7271 | 19.9667 | 1 | 56112.5577 | 1562.856 | 0.8366 | 0.20119 | 0.73854 | 0.00069723 | 0.00051494 | 116.0725 | 7.7382 | 7738.1658 | 27.8574 | 27857.3969
n/a | BPR25-RPM600 | n/a | Stainless steel | 7.93 | 2 | 600 | 1 | -600 | 60 | 25 | 15 | 500 | 0.04685 | 93.7 | 65.1 | 0.0705 | 0.002 | 0.0041888 | 0.033217 | 3.3217e-05 | 0.375 | 11289.3639 | 62.8319 | -62.8319 | 20 | 1 | 56112.5577 | 1562.856 | 0.8366 | 0.20119 | 0.73854 | 0.00069956 | 0.00051666 | 116.6548 | 7.777 | 7776.986 | 27.9971 | 27997.1495
n/a | BPR25-RPM601 | n/a | Stainless steel | 7.93 | 2 | 601 | 1 | -601 | 60 | 25 | 15 | 500 | 0.04685 | 93.7 | 65.1 | 0.0705 | 0.002 | 0.0041888 | 0.033217 | 3.3217e-05 | 0.375 | 11289.3639 | 62.9366 | -62.9366 | 20.0333 | 1 | 56112.5577 | 1562.856 | 0.8366 | 0.20119 | 0.73854 | 0.0007019 | 0.00051838 | 117.239 | 7.8159 | 7815.9357 | 28.1374 | 28137.3686
n/a | BPR25-RPM602 | n/a | Stainless steel | 7.93 | 2 | 602 | 1 | -602 | 60 | 25 | 15 | 500 | 0.04685 | 93.7 | 65.1 | 0.0705 | 0.002 | 0.0041888 | 0.033217 | 3.3217e-05 | 0.375 | 11289.3639 | 63.0413 | -63.0413 | 20.0667 | 1 | 56112.5577 | 1562.856 | 0.8366 | 0.20119 | 0.73854 | 0.00070424 | 0.00052011 | 117.8252 | 7.855 | 7855.0153 | 28.2781 | 28278.0552
n/a | BPR25-RPM603 | n/a | Stainless steel | 7.93 | 2 | 603 | 1 | -603 | 60 | 25 | 15 | 500 | 0.04685 | 93.7 | 65.1 | 0.0705 | 0.002 | 0.0041888 | 0.033217 | 3.3217e-05 | 0.375 | 11289.3639 | 63.146 | -63.146 | 20.1 | 1 | 56112.5577 | 1562.856 | 0.8366 | 0.20119 | 0.73854 | 0.00070658 | 0.00052184 | 118.4134 | 7.8942 | 7894.225 | 28.4192 | 28419.21
n/a | BPR25-RPM604 | n/a | Stainless steel | 7.93 | 2 | 604 | 1 | -604 | 60 | 25 | 15 | 500 | 0.04685 | 93.7 | 65.1 | 0.0705 | 0.002 | 0.0041888 | 0.033217 | 3.3217e-05 | 0.375 | 11289.3639 | 63.2507 | -63.2507 | 20.1333 | 1 | 56112.5577 | 1562.856 | 0.8366 | 0.20119 | 0.73854 | 0.00070892 | 0.00052357 | 119.0035 | 7.9336 | 7933.5649 | 28.5608 | 28560.8337
n/a | BPR25-RPM605 | n/a | Stainless steel | 7.93 | 2 | 605 | 1 | -605 | 60 | 25 | 15 | 500 | 0.04685 | 93.7 | 65.1 | 0.0705 | 0.002 | 0.0041888 | 0.033217 | 3.3217e-05 | 0.375 | 11289.3639 | 63.3555 | -63.3555 | 20.1667 | 1 | 56112.5577 | 1562.856 | 0.8366 | 0.20119 | 0.73854 | 0.00071127 | 0.0005253 | 119.5955 | 7.973 | 7973.0353 | 28.7029 | 28702.9271
n/a | BPR25-RPM606 | n/a | Stainless steel | 7.93 | 2 | 606 | 1 | -606 | 60 | 25 | 15 | 500 | 0.04685 | 93.7 | 65.1 | 0.0705 | 0.002 | 0.0041888 | 0.033217 | 3.3217e-05 | 0.375 | 11289.3639 | 63.4602 | -63.4602 | 20.2 | 1 | 56112.5577 | 1562.856 | 0.8366 | 0.20119 | 0.73854 | 0.00071362 | 0.00052704 | 120.1895 | 8.0126 | 8012.6364 | 28.8455 | 28845.4911
n/a | BPR25-RPM607 | n/a | Stainless steel | 7.93 | 2 | 607 | 1 | -607 | 60 | 25 | 15 | 500 | 0.04685 | 93.7 | 65.1 | 0.0705 | 0.002 | 0.0041888 | 0.033217 | 3.3217e-05 | 0.375 | 11289.3639 | 63.5649 | -63.5649 | 20.2333 | 1 | 56112.5577 | 1562.856 | 0.8366 | 0.20119 | 0.73854 | 0.00071598 | 0.00052878 | 120.7855 | 8.0524 | 8052.3684 | 28.9885 | 28988.5263
n/a | BPR25-RPM608 | n/a | Stainless steel | 7.93 | 2 | 608 | 1 | -608 | 60 | 25 | 15 | 500 | 0.04685 | 93.7 | 65.1 | 0.0705 | 0.002 | 0.0041888 | 0.033217 | 3.3217e-05 | 0.375 | 11289.3639 | 63.6696 | -63.6696 | 20.2667 | 1 | 56112.5577 | 1562.856 | 0.8366 | 0.20119 | 0.73854 | 0.00071834 | 0.00053053 | 121.3835 | 8.0922 | 8092.2316 | 29.132 | 29132.0336
n/a | BPR25-RPM609 | n/a | Stainless steel | 7.93 | 2 | 609 | 1 | -609 | 60 | 25 | 15 | 500 | 0.04685 | 93.7 | 65.1 | 0.0705 | 0.002 | 0.0041888 | 0.033217 | 3.3217e-05 | 0.375 | 11289.3639 | 63.7743 | -63.7743 | 20.3 | 1 | 56112.5577 | 1562.856 | 0.8366 | 0.20119 | 0.73854 | 0.00072071 | 0.00053227 | 121.9834 | 8.1322 | 8132.226 | 29.276 | 29276.0137
n/a | BPR25-RPM610 | n/a | Stainless steel | 7.93 | 2 | 610 | 1 | -610 | 60 | 25 | 15 | 500 | 0.04685 | 93.7 | 65.1 | 0.0705 | 0.002 | 0.0041888 | 0.033217 | 3.3217e-05 | 0.375 | 11289.3639 | 63.8791 | -63.8791 | 20.3333 | 1 | 56112.5577 | 1562.856 | 0.8366 | 0.20119 | 0.73854 | 0.00072308 | 0.00053402 | 122.5853 | 8.1724 | 8172.3521 | 29.4205 | 29420.4675
n/a | BPR25-RPM611 | n/a | Stainless steel | 7.93 | 2 | 611 | 1 | -611 | 60 | 25 | 15 | 500 | 0.04685 | 93.7 | 65.1 | 0.0705 | 0.002 | 0.0041888 | 0.033217 | 3.3217e-05 | 0.375 | 11289.3639 | 63.9838 | -63.9838 | 20.3667 | 1 | 56112.5577 | 1562.856 | 0.8366 | 0.20119 | 0.73854 | 0.00072545 | 0.00053578 | 123.1891 | 8.2126 | 8212.6099 | 29.5654 | 29565.3957
n/a | BPR25-RPM612 | n/a | Stainless steel | 7.93 | 2 | 612 | 1 | -612 | 60 | 25 | 15 | 500 | 0.04685 | 93.7 | 65.1 | 0.0705 | 0.002 | 0.0041888 | 0.033217 | 3.3217e-05 | 0.375 | 11289.3639 | 64.0885 | -64.0885 | 20.4 | 1 | 56112.5577 | 1562.856 | 0.8366 | 0.20119 | 0.73854 | 0.00072783 | 0.00053753 | 123.795 | 8.253 | 8252.9997 | 29.7108 | 29710.799
n/a | BPR25-RPM613 | n/a | Stainless steel | 7.93 | 2 | 613 | 1 | -613 | 60 | 25 | 15 | 500 | 0.04685 | 93.7 | 65.1 | 0.0705 | 0.002 | 0.0041888 | 0.033217 | 3.3217e-05 | 0.375 | 11289.3639 | 64.1932 | -64.1932 | 20.4333 | 1 | 56112.5577 | 1562.856 | 0.8366 | 0.20119 | 0.73854 | 0.00073021 | 0.00053929 | 124.4028 | 8.2935 | 8293.5217 | 29.8567 | 29856.6783
n/a | BPR25-RPM614 | n/a | Stainless steel | 7.93 | 2 | 614 | 1 | -614 | 60 | 25 | 15 | 500 | 0.04685 | 93.7 | 65.1 | 0.0705 | 0.002 | 0.0041888 | 0.033217 | 3.3217e-05 | 0.375 | 11289.3639 | 64.2979 | -64.2979 | 20.4667 | 1 | 56112.5577 | 1562.856 | 0.8366 | 0.20119 | 0.73854 | 0.00073259 | 0.00054105 | 125.0126 | 8.3342 | 8334.1762 | 30.003 | 30003.0343
n/a | BPR25-RPM615 | n/a | Stainless steel | 7.93 | 2 | 615 | 1 | -615 | 60 | 25 | 15 | 500 | 0.04685 | 93.7 | 65.1 | 0.0705 | 0.002 | 0.0041888 | 0.033217 | 3.3217e-05 | 0.375 | 11289.3639 | 64.4026 | -64.4026 | 20.5 | 1 | 56112.5577 | 1562.856 | 0.8366 | 0.20119 | 0.73854 | 0.00073498 | 0.00054281 | 125.6244 | 8.375 | 8374.9633 | 30.1499 | 30149.8678
n/a | BPR25-RPM616 | n/a | Stainless steel | 7.93 | 2 | 616 | 1 | -616 | 60 | 25 | 15 | 500 | 0.04685 | 93.7 | 65.1 | 0.0705 | 0.002 | 0.0041888 | 0.033217 | 3.3217e-05 | 0.375 | 11289.3639 | 64.5074 | -64.5074 | 20.5333 | 1 | 56112.5577 | 1562.856 | 0.8366 | 0.20119 | 0.73854 | 0.00073737 | 0.00054458 | 126.2382 | 8.4159 | 8415.8832 | 30.2972 | 30297.1796
n/a | BPR25-RPM617 | n/a | Stainless steel | 7.93 | 2 | 617 | 1 | -617 | 60 | 25 | 15 | 500 | 0.04685 | 93.7 | 65.1 | 0.0705 | 0.002 | 0.0041888 | 0.033217 | 3.3217e-05 | 0.375 | 11289.3639 | 64.6121 | -64.6121 | 20.5667 | 1 | 56112.5577 | 1562.856 | 0.8366 | 0.20119 | 0.73854 | 0.00073977 | 0.00054635 | 126.854 | 8.4569 | 8456.9362 | 30.445 | 30444.9704
n/a | BPR25-RPM618 | n/a | Stainless steel | 7.93 | 2 | 618 | 1 | -618 | 60 | 25 | 15 | 500 | 0.04685 | 93.7 | 65.1 | 0.0705 | 0.002 | 0.0041888 | 0.033217 | 3.3217e-05 | 0.375 | 11289.3639 | 64.7168 | -64.7168 | 20.6 | 1 | 56112.5577 | 1562.856 | 0.8366 | 0.20119 | 0.73854 | 0.00074217 | 0.00054812 | 127.4718 | 8.4981 | 8498.1225 | 30.5932 | 30593.2411
n/a | BPR25-RPM619 | n/a | Stainless steel | 7.93 | 2 | 619 | 1 | -619 | 60 | 25 | 15 | 500 | 0.04685 | 93.7 | 65.1 | 0.0705 | 0.002 | 0.0041888 | 0.033217 | 3.3217e-05 | 0.375 | 11289.3639 | 64.8215 | -64.8215 | 20.6333 | 1 | 56112.5577 | 1562.856 | 0.8366 | 0.20119 | 0.73854 | 0.00074457 | 0.0005499 | 128.0916 | 8.5394 | 8539.4423 | 30.742 | 30741.9925
n/a | BPR25-RPM620 | n/a | Stainless steel | 7.93 | 2 | 620 | 1 | -620 | 60 | 25 | 15 | 500 | 0.04685 | 93.7 | 65.1 | 0.0705 | 0.002 | 0.0041888 | 0.033217 | 3.3217e-05 | 0.375 | 11289.3639 | 64.9262 | -64.9262 | 20.6667 | 1 | 56112.5577 | 1562.856 | 0.8366 | 0.20119 | 0.73854 | 0.00074698 | 0.00055168 | 128.7134 | 8.5809 | 8580.8959 | 30.8912 | 30891.2252
n/a | BPR25-RPM621 | n/a | Stainless steel | 7.93 | 2 | 621 | 1 | -621 | 60 | 25 | 15 | 500 | 0.04685 | 93.7 | 65.1 | 0.0705 | 0.002 | 0.0041888 | 0.033217 | 3.3217e-05 | 0.375 | 11289.3639 | 65.031 | -65.031 | 20.7 | 1 | 56112.5577 | 1562.856 | 0.8366 | 0.20119 | 0.73854 | 0.00074939 | 0.00055346 | 129.3373 | 8.6225 | 8622.4833 | 31.0409 | 31040.9401
n/a | BPR25-RPM622 | n/a | Stainless steel | 7.93 | 2 | 622 | 1 | -622 | 60 | 25 | 15 | 500 | 0.04685 | 93.7 | 65.1 | 0.0705 | 0.002 | 0.0041888 | 0.033217 | 3.3217e-05 | 0.375 | 11289.3639 | 65.1357 | -65.1357 | 20.7333 | 1 | 56112.5577 | 1562.856 | 0.8366 | 0.20119 | 0.73854 | 0.00075181 | 0.00055524 | 129.9631 | 8.6642 | 8664.205 | 31.1911 | 31191.1379
n/a | BPR25-RPM623 | n/a | Stainless steel | 7.93 | 2 | 623 | 1 | -623 | 60 | 25 | 15 | 500 | 0.04685 | 93.7 | 65.1 | 0.0705 | 0.002 | 0.0041888 | 0.033217 | 3.3217e-05 | 0.375 | 11289.3639 | 65.2404 | -65.2404 | 20.7667 | 1 | 56112.5577 | 1562.856 | 0.8366 | 0.20119 | 0.73854 | 0.00075422 | 0.00055703 | 130.5909 | 8.7061 | 8706.061 | 31.3418 | 31341.8195
n/a | BPR25-RPM624 | n/a | Stainless steel | 7.93 | 2 | 624 | 1 | -624 | 60 | 25 | 15 | 500 | 0.04685 | 93.7 | 65.1 | 0.0705 | 0.002 | 0.0041888 | 0.033217 | 3.3217e-05 | 0.375 | 11289.3639 | 65.3451 | -65.3451 | 20.8 | 1 | 56112.5577 | 1562.856 | 0.8366 | 0.20119 | 0.73854 | 0.00075665 | 0.00055882 | 131.2208 | 8.7481 | 8748.0515 | 31.493 | 31492.9855
n/a | BPR25-RPM625 | n/a | Stainless steel | 7.93 | 2 | 625 | 1 | -625 | 60 | 25 | 15 | 500 | 0.04685 | 93.7 | 65.1 | 0.0705 | 0.002 | 0.0041888 | 0.033217 | 3.3217e-05 | 0.375 | 11289.3639 | 65.4498 | -65.4498 | 20.8333 | 1 | 56112.5577 | 1562.856 | 0.8366 | 0.20119 | 0.73854 | 0.00075908 | 0.00056061 | 131.8527 | 8.7902 | 8790.1769 | 31.6446 | 31644.6369
n/a | BPR25-RPM626 | n/a | Stainless steel | 7.93 | 2 | 626 | 1 | -626 | 60 | 25 | 15 | 500 | 0.04685 | 93.7 | 65.1 | 0.0705 | 0.002 | 0.0041888 | 0.033217 | 3.3217e-05 | 0.375 | 11289.3639 | 65.5546 | -65.5546 | 20.8667 | 1 | 56112.5577 | 1562.856 | 0.8366 | 0.20119 | 0.73854 | 0.00076151 | 0.00056241 | 132.4866 | 8.8324 | 8832.4373 | 31.7968 | 31796.7743
n/a | BPR25-RPM627 | n/a | Stainless steel | 7.93 | 2 | 627 | 1 | -627 | 60 | 25 | 15 | 500 | 0.04685 | 93.7 | 65.1 | 0.0705 | 0.002 | 0.0041888 | 0.033217 | 3.3217e-05 | 0.375 | 11289.3639 | 65.6593 | -65.6593 | 20.9 | 1 | 56112.5577 | 1562.856 | 0.8366 | 0.20119 | 0.73854 | 0.00076394 | 0.0005642 | 133.1225 | 8.8748 | 8874.8329 | 31.9494 | 31949.3986
n/a | BPR25-RPM628 | n/a | Stainless steel | 7.93 | 2 | 628 | 1 | -628 | 60 | 25 | 15 | 500 | 0.04685 | 93.7 | 65.1 | 0.0705 | 0.002 | 0.0041888 | 0.033217 | 3.3217e-05 | 0.375 | 11289.3639 | 65.764 | -65.764 | 20.9333 | 1 | 56112.5577 | 1562.856 | 0.8366 | 0.20119 | 0.73854 | 0.00076638 | 0.000566 | 133.7605 | 8.9174 | 8917.364 | 32.1025 | 32102.5104
n/a | BPR25-RPM629 | n/a | Stainless steel | 7.93 | 2 | 629 | 1 | -629 | 60 | 25 | 15 | 500 | 0.04685 | 93.7 | 65.1 | 0.0705 | 0.002 | 0.0041888 | 0.033217 | 3.3217e-05 | 0.375 | 11289.3639 | 65.8687 | -65.8687 | 20.9667 | 1 | 56112.5577 | 1562.856 | 0.8366 | 0.20119 | 0.73854 | 0.00076882 | 0.00056781 | 134.4005 | 8.96 | 8960.0307 | 32.2561 | 32256.1107
n/a | BPR25-RPM630 | n/a | Stainless steel | 7.93 | 2 | 630 | 1 | -630 | 60 | 25 | 15 | 500 | 0.04685 | 93.7 | 65.1 | 0.0705 | 0.002 | 0.0041888 | 0.033217 | 3.3217e-05 | 0.375 | 11289.3639 | 65.9734 | -65.9734 | 21 | 1 | 56112.5577 | 1562.856 | 0.8366 | 0.20119 | 0.73854 | 0.00077127 | 0.00056962 | 135.0425 | 9.0028 | 9002.8334 | 32.4102 | 32410.2001
n/a | BPR25-RPM631 | n/a | Stainless steel | 7.93 | 2 | 631 | 1 | -631 | 60 | 25 | 15 | 500 | 0.04685 | 93.7 | 65.1 | 0.0705 | 0.002 | 0.0041888 | 0.033217 | 3.3217e-05 | 0.375 | 11289.3639 | 66.0782 | -66.0782 | 21.0333 | 1 | 56112.5577 | 1562.856 | 0.8366 | 0.20119 | 0.73854 | 0.00077372 | 0.00057143 | 135.6866 | 9.0458 | 9045.7721 | 32.5648 | 32564.7795
n/a | BPR25-RPM632 | n/a | Stainless steel | 7.93 | 2 | 632 | 1 | -632 | 60 | 25 | 15 | 500 | 0.04685 | 93.7 | 65.1 | 0.0705 | 0.002 | 0.0041888 | 0.033217 | 3.3217e-05 | 0.375 | 11289.3639 | 66.1829 | -66.1829 | 21.0667 | 1 | 56112.5577 | 1562.856 | 0.8366 | 0.20119 | 0.73854 | 0.00077617 | 0.00057324 | 136.3327 | 9.0888 | 9088.8471 | 32.7198 | 32719.8496
n/a | BPR25-RPM633 | n/a | Stainless steel | 7.93 | 2 | 633 | 1 | -633 | 60 | 25 | 15 | 500 | 0.04685 | 93.7 | 65.1 | 0.0705 | 0.002 | 0.0041888 | 0.033217 | 3.3217e-05 | 0.375 | 11289.3639 | 66.2876 | -66.2876 | 21.1 | 1 | 56112.5577 | 1562.856 | 0.8366 | 0.20119 | 0.73854 | 0.00077863 | 0.00057505 | 136.9809 | 9.1321 | 9132.0587 | 32.8754 | 32875.4113
n/a | BPR25-RPM634 | n/a | Stainless steel | 7.93 | 2 | 634 | 1 | -634 | 60 | 25 | 15 | 500 | 0.04685 | 93.7 | 65.1 | 0.0705 | 0.002 | 0.0041888 | 0.033217 | 3.3217e-05 | 0.375 | 11289.3639 | 66.3923 | -66.3923 | 21.1333 | 1 | 56112.5577 | 1562.856 | 0.8366 | 0.20119 | 0.73854 | 0.00078109 | 0.00057687 | 137.6311 | 9.1754 | 9175.407 | 33.0315 | 33031.4652
n/a | BPR25-RPM635 | n/a | Stainless steel | 7.93 | 2 | 635 | 1 | -635 | 60 | 25 | 15 | 500 | 0.04685 | 93.7 | 65.1 | 0.0705 | 0.002 | 0.0041888 | 0.033217 | 3.3217e-05 | 0.375 | 11289.3639 | 66.497 | -66.497 | 21.1667 | 1 | 56112.5577 | 1562.856 | 0.8366 | 0.20119 | 0.73854 | 0.00078356 | 0.00057869 | 138.2834 | 9.2189 | 9218.8923 | 33.188 | 33188.0121
n/a | BPR25-RPM636 | n/a | Stainless steel | 7.93 | 2 | 636 | 1 | -636 | 60 | 25 | 15 | 500 | 0.04685 | 93.7 | 65.1 | 0.0705 | 0.002 | 0.0041888 | 0.033217 | 3.3217e-05 | 0.375 | 11289.3639 | 66.6018 | -66.6018 | 21.2 | 1 | 56112.5577 | 1562.856 | 0.8366 | 0.20119 | 0.73854 | 0.00078603 | 0.00058052 | 138.9377 | 9.2625 | 9262.5147 | 33.3451 | 33345.053
n/a | BPR25-RPM637 | n/a | Stainless steel | 7.93 | 2 | 637 | 1 | -637 | 60 | 25 | 15 | 500 | 0.04685 | 93.7 | 65.1 | 0.0705 | 0.002 | 0.0041888 | 0.033217 | 3.3217e-05 | 0.375 | 11289.3639 | 66.7065 | -66.7065 | 21.2333 | 1 | 56112.5577 | 1562.856 | 0.8366 | 0.20119 | 0.73854 | 0.0007885 | 0.00058234 | 139.5941 | 9.3063 | 9306.2746 | 33.5026 | 33502.5884
n/a | BPR25-RPM638 | n/a | Stainless steel | 7.93 | 2 | 638 | 1 | -638 | 60 | 25 | 15 | 500 | 0.04685 | 93.7 | 65.1 | 0.0705 | 0.002 | 0.0041888 | 0.033217 | 3.3217e-05 | 0.375 | 11289.3639 | 66.8112 | -66.8112 | 21.2667 | 1 | 56112.5577 | 1562.856 | 0.8366 | 0.20119 | 0.73854 | 0.00079098 | 0.00058417 | 140.2526 | 9.3502 | 9350.172 | 33.6606 | 33660.6192
n/a | BPR25-RPM639 | n/a | Stainless steel | 7.93 | 2 | 639 | 1 | -639 | 60 | 25 | 15 | 500 | 0.04685 | 93.7 | 65.1 | 0.0705 | 0.002 | 0.0041888 | 0.033217 | 3.3217e-05 | 0.375 | 11289.3639 | 66.9159 | -66.9159 | 21.3 | 1 | 56112.5577 | 1562.856 | 0.8366 | 0.20119 | 0.73854 | 0.00079346 | 0.00058601 | 140.9131 | 9.3942 | 9394.2073 | 33.8191 | 33819.1462
n/a | BPR25-RPM640 | n/a | Stainless steel | 7.93 | 2 | 640 | 1 | -640 | 60 | 25 | 15 | 500 | 0.04685 | 93.7 | 65.1 | 0.0705 | 0.002 | 0.0041888 | 0.033217 | 3.3217e-05 | 0.375 | 11289.3639 | 67.0206 | -67.0206 | 21.3333 | 1 | 56112.5577 | 1562.856 | 0.8366 | 0.20119 | 0.73854 | 0.00079595 | 0.00058784 | 141.5757 | 9.4384 | 9438.3806 | 33.9782 | 33978.1701
n/a | BPR25-RPM641 | n/a | Stainless steel | 7.93 | 2 | 641 | 1 | -641 | 60 | 25 | 15 | 500 | 0.04685 | 93.7 | 65.1 | 0.0705 | 0.002 | 0.0041888 | 0.033217 | 3.3217e-05 | 0.375 | 11289.3639 | 67.1254 | -67.1254 | 21.3667 | 1 | 56112.5577 | 1562.856 | 0.8366 | 0.20119 | 0.73854 | 0.00079844 | 0.00058968 | 142.2404 | 9.4827 | 9482.6922 | 34.1377 | 34137.6918
n/a | BPR25-RPM642 | n/a | Stainless steel | 7.93 | 2 | 642 | 1 | -642 | 60 | 25 | 15 | 500 | 0.04685 | 93.7 | 65.1 | 0.0705 | 0.002 | 0.0041888 | 0.033217 | 3.3217e-05 | 0.375 | 11289.3639 | 67.2301 | -67.2301 | 21.4 | 1 | 56112.5577 | 1562.856 | 0.8366 | 0.20119 | 0.73854 | 0.00080093 | 0.00059152 | 142.9071 | 9.5271 | 9527.1422 | 34.2977 | 34297.712
n/a | BPR25-RPM643 | n/a | Stainless steel | 7.93 | 2 | 643 | 1 | -643 | 60 | 25 | 15 | 500 | 0.04685 | 93.7 | 65.1 | 0.0705 | 0.002 | 0.0041888 | 0.033217 | 3.3217e-05 | 0.375 | 11289.3639 | 67.3348 | -67.3348 | 21.4333 | 1 | 56112.5577 | 1562.856 | 0.8366 | 0.20119 | 0.73854 | 0.00080343 | 0.00059337 | 143.576 | 9.5717 | 9571.7309 | 34.4582 | 34458.2314
n/a | BPR25-RPM644 | n/a | Stainless steel | 7.93 | 2 | 644 | 1 | -644 | 60 | 25 | 15 | 500 | 0.04685 | 93.7 | 65.1 | 0.0705 | 0.002 | 0.0041888 | 0.033217 | 3.3217e-05 | 0.375 | 11289.3639 | 67.4395 | -67.4395 | 21.4667 | 1 | 56112.5577 | 1562.856 | 0.8366 | 0.20119 | 0.73854 | 0.00080593 | 0.00059521 | 144.2469 | 9.6165 | 9616.4586 | 34.6193 | 34619.2509
n/a | BPR25-RPM645 | n/a | Stainless steel | 7.93 | 2 | 645 | 1 | -645 | 60 | 25 | 15 | 500 | 0.04685 | 93.7 | 65.1 | 0.0705 | 0.002 | 0.0041888 | 0.033217 | 3.3217e-05 | 0.375 | 11289.3639 | 67.5442 | -67.5442 | 21.5 | 1 | 56112.5577 | 1562.856 | 0.8366 | 0.20119 | 0.73854 | 0.00080843 | 0.00059706 | 144.9199 | 9.6613 | 9661.3254 | 34.7808 | 34780.7713
n/a | BPR25-RPM646 | n/a | Stainless steel | 7.93 | 2 | 646 | 1 | -646 | 60 | 25 | 15 | 500 | 0.04685 | 93.7 | 65.1 | 0.0705 | 0.002 | 0.0041888 | 0.033217 | 3.3217e-05 | 0.375 | 11289.3639 | 67.649 | -67.649 | 21.5333 | 1 | 56112.5577 | 1562.856 | 0.8366 | 0.20119 | 0.73854 | 0.00081094 | 0.00059892 | 145.595 | 9.7063 | 9706.3315 | 34.9428 | 34942.7932
n/a | BPR25-RPM647 | n/a | Stainless steel | 7.93 | 2 | 647 | 1 | -647 | 60 | 25 | 15 | 500 | 0.04685 | 93.7 | 65.1 | 0.0705 | 0.002 | 0.0041888 | 0.033217 | 3.3217e-05 | 0.375 | 11289.3639 | 67.7537 | -67.7537 | 21.5667 | 1 | 56112.5577 | 1562.856 | 0.8366 | 0.20119 | 0.73854 | 0.00081345 | 0.00060077 | 146.2722 | 9.7515 | 9751.4771 | 35.1053 | 35105.3176
n/a | BPR25-RPM648 | n/a | Stainless steel | 7.93 | 2 | 648 | 1 | -648 | 60 | 25 | 15 | 500 | 0.04685 | 93.7 | 65.1 | 0.0705 | 0.002 | 0.0041888 | 0.033217 | 3.3217e-05 | 0.375 | 11289.3639 | 67.8584 | -67.8584 | 21.6 | 1 | 56112.5577 | 1562.856 | 0.8366 | 0.20119 | 0.73854 | 0.00081597 | 0.00060263 | 146.9514 | 9.7968 | 9796.7625 | 35.2683 | 35268.3451
n/a | BPR25-RPM649 | n/a | Stainless steel | 7.93 | 2 | 649 | 1 | -649 | 60 | 25 | 15 | 500 | 0.04685 | 93.7 | 65.1 | 0.0705 | 0.002 | 0.0041888 | 0.033217 | 3.3217e-05 | 0.375 | 11289.3639 | 67.9631 | -67.9631 | 21.6333 | 1 | 56112.5577 | 1562.856 | 0.8366 | 0.20119 | 0.73854 | 0.00081849 | 0.00060449 | 147.6328 | 9.8422 | 9842.1879 | 35.4319 | 35431.8766
n/a | BPR25-RPM650 | n/a | Stainless steel | 7.93 | 2 | 650 | 1 | -650 | 60 | 25 | 15 | 500 | 0.04685 | 93.7 | 65.1 | 0.0705 | 0.002 | 0.0041888 | 0.033217 | 3.3217e-05 | 0.375 | 11289.3639 | 68.0678 | -68.0678 | 21.6667 | 1 | 56112.5577 | 1562.856 | 0.8366 | 0.20119 | 0.73854 | 0.00082102 | 0.00060636 | 148.3163 | 9.8878 | 9887.7536 | 35.5959 | 35595.9128

## Mod_RPM+BPR35
Calculations
This sheet estimates the total input milling energy for a given set of milling parameters for a planetary ball mill. The calculations are all based from equations from Burgio et al., 1991, and all abbreviations correspond to those used in the equations in that study. The first section of headers is "Inputs", followed by "Intermediate calculations" with "Outputs" at the end. Input cells are linked to the "Input" worksheet where possible - these input cells are in italics. Some input parameters are assumed to be constant across Retsch PM100 setups - 'speed ratio of vessel rotation to disk rotation' and 'radius of centre of mill to centre of vial'.
|  |  | Inputs | [13 empty] | Intermediate calculations | [14 empty] | Outputs | [6 empty] | Performance |  |  | Energy
|  |  | Balls |  |  | Milling conditions | [5 empty] | Vessel |  |  |  | Mill | Balls | [5 empty] | Milling conditions |  |  |  | Vessel packing
|  | Equation reference | [22 empty] | Eq.10 Burgio 1991 |  | Eq.A17 Burgio 1991 | Eq.A19 Burgio 1991 | Derived from Eq.A21 Burgio 1991 | Eq.A16 Burgio 1991 | Eq.A20 Burgio 1991 | Eq.8 Burgio 1991 | Eq.9 Burgio 1991 | Eq.10 Burgio 1991 | Eq.12 Burgio 1991
|  | Abbreviation |  |  | db | wp |  | wv | t |  | PW |  | Rv | Dv | Hv | Rp | db |  | mb | mb |  | Nb | wp | wv | fb | t | Nb,v | Nb,s | ε | nv | φb | ΔEb | ΔEb* | P
|  | Parameter and units | Ball material | Material density | Ball diameter | Angular velocity of disk | Speed ratio of vessel rotation to disk rotation | Angular velocity of vessel | Milling duration | Ball to powder ratio | Mass of powder | Volume of milling vessel | Radius of centre of vial to interior edge of vial | Inner diameter of vial | Height of vial | Radius of centre of mill to centre of vial | Ball diameter | Ball volume | Individual ball mass | Individual ball mass | Total ball mass | Number of balls | Angular velocity of disc | Angular velocity of vessel | Frequency of ball launches (i.e. collisions) N.B. K parameter assumed 1 | Milling duration | Total number of balls that can be fitted in the vial in a simple cubic arrangement | Number of balls needed to cover one third of the inner surface of the vial, in a simple cubic arrangement | Exponential factor for packing relationship | Packing fraction of vial | Packing factor | Energy released by one ball during a collision | Energy released by one ball during a collision (adjusted for packing factor, φb) | Power transferred from mill to system during collisions | Milling energy | Milling energy | Milling energy | Milling energy
First author, year | Sample name | Mineralogical grouping | n/a | gcm-3 | mm | rpm | n/a | rpm | mins | n/a | g | ml | m | mm | mm | m | m | cm3 | g | kg | kg | n/a | radians/s | radians/s | s-1 | h |  |  |  | n/a | n/a | J | J | W | Wh/g | kWh/t | kJ/g | MJ/t | Value | Units | Testing description | Measured energy consumption | Units | Efficiency of activation | Units | Comments
n/a | BPR35-RPM150 | n/a | Stainless steel | 7.93 | 2 | 150 | 1 | -150 | 60 | 35 | 15 | 500 | 0.04685 | 93.7 | 65.1 | 0.0705 | 0.002 | 0.0041888 | 0.033217 | 3.3217e-05 | 0.525 | 15805.1094 | 15.708 | -15.708 | 5 | 1 | 56112.5577 | 1562.856 | 0.8366 | 0.28167 | 0.65354 | 4.3723e-05 | 2.8575e-05 | 2.2581 | 0.15054 | 150.5418 | 0.54195 | 541.9503
n/a | BPR35-RPM151 | n/a | Stainless steel | 7.93 | 2 | 151 | 1 | -151 | 60 | 35 | 15 | 500 | 0.04685 | 93.7 | 65.1 | 0.0705 | 0.002 | 0.0041888 | 0.033217 | 3.3217e-05 | 0.525 | 15805.1094 | 15.8127 | -15.8127 | 5.0333 | 1 | 56112.5577 | 1562.856 | 0.8366 | 0.28167 | 0.65354 | 4.4308e-05 | 2.8957e-05 | 2.3036 | 0.15357 | 153.5727 | 0.55286 | 552.8617
n/a | BPR35-RPM152 | n/a | Stainless steel | 7.93 | 2 | 152 | 1 | -152 | 60 | 35 | 15 | 500 | 0.04685 | 93.7 | 65.1 | 0.0705 | 0.002 | 0.0041888 | 0.033217 | 3.3217e-05 | 0.525 | 15805.1094 | 15.9174 | -15.9174 | 5.0667 | 1 | 56112.5577 | 1562.856 | 0.8366 | 0.28167 | 0.65354 | 4.4896e-05 | 2.9342e-05 | 2.3497 | 0.15664 | 156.6441 | 0.56392 | 563.9186
n/a | BPR35-RPM153 | n/a | Stainless steel | 7.93 | 2 | 153 | 1 | -153 | 60 | 35 | 15 | 500 | 0.04685 | 93.7 | 65.1 | 0.0705 | 0.002 | 0.0041888 | 0.033217 | 3.3217e-05 | 0.525 | 15805.1094 | 16.0221 | -16.0221 | 5.1 | 1 | 56112.5577 | 1562.856 | 0.8366 | 0.28167 | 0.65354 | 4.5489e-05 | 2.9729e-05 | 2.3963 | 0.15976 | 159.7561 | 0.57512 | 575.122
n/a | BPR35-RPM154 | n/a | Stainless steel | 7.93 | 2 | 154 | 1 | -154 | 60 | 35 | 15 | 500 | 0.04685 | 93.7 | 65.1 | 0.0705 | 0.002 | 0.0041888 | 0.033217 | 3.3217e-05 | 0.525 | 15805.1094 | 16.1268 | -16.1268 | 5.1333 | 1 | 56112.5577 | 1562.856 | 0.8366 | 0.28167 | 0.65354 | 4.6086e-05 | 3.0119e-05 | 2.4436 | 0.16291 | 162.9091 | 0.58647 | 586.4728
n/a | BPR35-RPM155 | n/a | Stainless steel | 7.93 | 2 | 155 | 1 | -155 | 60 | 35 | 15 | 500 | 0.04685 | 93.7 | 65.1 | 0.0705 | 0.002 | 0.0041888 | 0.033217 | 3.3217e-05 | 0.525 | 15805.1094 | 16.2316 | -16.2316 | 5.1667 | 1 | 56112.5577 | 1562.856 | 0.8366 | 0.28167 | 0.65354 | 4.6686e-05 | 3.0511e-05 | 2.4915 | 0.1661 | 166.1033 | 0.59797 | 597.9719
n/a | BPR35-RPM156 | n/a | Stainless steel | 7.93 | 2 | 156 | 1 | -156 | 60 | 35 | 15 | 500 | 0.04685 | 93.7 | 65.1 | 0.0705 | 0.002 | 0.0041888 | 0.033217 | 3.3217e-05 | 0.525 | 15805.1094 | 16.3363 | -16.3363 | 5.2 | 1 | 56112.5577 | 1562.856 | 0.8366 | 0.28167 | 0.65354 | 4.7291e-05 | 3.0906e-05 | 2.5401 | 0.16934 | 169.339 | 0.60962 | 609.6204
n/a | BPR35-RPM157 | n/a | Stainless steel | 7.93 | 2 | 157 | 1 | -157 | 60 | 35 | 15 | 500 | 0.04685 | 93.7 | 65.1 | 0.0705 | 0.002 | 0.0041888 | 0.033217 | 3.3217e-05 | 0.525 | 15805.1094 | 16.441 | -16.441 | 5.2333 | 1 | 56112.5577 | 1562.856 | 0.8366 | 0.28167 | 0.65354 | 4.7899e-05 | 3.1304e-05 | 2.5892 | 0.17262 | 172.6164 | 0.62142 | 621.4192
n/a | BPR35-RPM158 | n/a | Stainless steel | 7.93 | 2 | 158 | 1 | -158 | 60 | 35 | 15 | 500 | 0.04685 | 93.7 | 65.1 | 0.0705 | 0.002 | 0.0041888 | 0.033217 | 3.3217e-05 | 0.525 | 15805.1094 | 16.5457 | -16.5457 | 5.2667 | 1 | 56112.5577 | 1562.856 | 0.8366 | 0.28167 | 0.65354 | 4.8511e-05 | 3.1704e-05 | 2.639 | 0.17594 | 175.9359 | 0.63337 | 633.3692
n/a | BPR35-RPM159 | n/a | Stainless steel | 7.93 | 2 | 159 | 1 | -159 | 60 | 35 | 15 | 500 | 0.04685 | 93.7 | 65.1 | 0.0705 | 0.002 | 0.0041888 | 0.033217 | 3.3217e-05 | 0.525 | 15805.1094 | 16.6504 | -16.6504 | 5.3 | 1 | 56112.5577 | 1562.856 | 0.8366 | 0.28167 | 0.65354 | 4.9127e-05 | 3.2106e-05 | 2.6895 | 0.1793 | 179.2976 | 0.64547 | 645.4715
n/a | BPR35-RPM160 | n/a | Stainless steel | 7.93 | 2 | 160 | 1 | -160 | 60 | 35 | 15 | 500 | 0.04685 | 93.7 | 65.1 | 0.0705 | 0.002 | 0.0041888 | 0.033217 | 3.3217e-05 | 0.525 | 15805.1094 | 16.7552 | -16.7552 | 5.3333 | 1 | 56112.5577 | 1562.856 | 0.8366 | 0.28167 | 0.65354 | 4.9747e-05 | 3.2512e-05 | 2.7405 | 0.1827 | 182.7019 | 0.65773 | 657.727
n/a | BPR35-RPM161 | n/a | Stainless steel | 7.93 | 2 | 161 | 1 | -161 | 60 | 35 | 15 | 500 | 0.04685 | 93.7 | 65.1 | 0.0705 | 0.002 | 0.0041888 | 0.033217 | 3.3217e-05 | 0.525 | 15805.1094 | 16.8599 | -16.8599 | 5.3667 | 1 | 56112.5577 | 1562.856 | 0.8366 | 0.28167 | 0.65354 | 5.0371e-05 | 3.2919e-05 | 2.7922 | 0.18615 | 186.149 | 0.67014 | 670.1366
n/a | BPR35-RPM162 | n/a | Stainless steel | 7.93 | 2 | 162 | 1 | -162 | 60 | 35 | 15 | 500 | 0.04685 | 93.7 | 65.1 | 0.0705 | 0.002 | 0.0041888 | 0.033217 | 3.3217e-05 | 0.525 | 15805.1094 | 16.9646 | -16.9646 | 5.4 | 1 | 56112.5577 | 1562.856 | 0.8366 | 0.28167 | 0.65354 | 5.0998e-05 | 3.3329e-05 | 2.8446 | 0.18964 | 189.6393 | 0.6827 | 682.7013
n/a | BPR35-RPM163 | n/a | Stainless steel | 7.93 | 2 | 163 | 1 | -163 | 60 | 35 | 15 | 500 | 0.04685 | 93.7 | 65.1 | 0.0705 | 0.002 | 0.0041888 | 0.033217 | 3.3217e-05 | 0.525 | 15805.1094 | 17.0693 | -17.0693 | 5.4333 | 1 | 56112.5577 | 1562.856 | 0.8366 | 0.28167 | 0.65354 | 5.163e-05 | 3.3742e-05 | 2.8976 | 0.19317 | 193.1728 | 0.69542 | 695.4221
n/a | BPR35-RPM164 | n/a | Stainless steel | 7.93 | 2 | 164 | 1 | -164 | 60 | 35 | 15 | 500 | 0.04685 | 93.7 | 65.1 | 0.0705 | 0.002 | 0.0041888 | 0.033217 | 3.3217e-05 | 0.525 | 15805.1094 | 17.174 | -17.174 | 5.4667 | 1 | 56112.5577 | 1562.856 | 0.8366 | 0.28167 | 0.65354 | 5.2265e-05 | 3.4157e-05 | 2.9512 | 0.19675 | 196.75 | 0.7083 | 708.3
n/a | BPR35-RPM165 | n/a | Stainless steel | 7.93 | 2 | 165 | 1 | -165 | 60 | 35 | 15 | 500 | 0.04685 | 93.7 | 65.1 | 0.0705 | 0.002 | 0.0041888 | 0.033217 | 3.3217e-05 | 0.525 | 15805.1094 | 17.2788 | -17.2788 | 5.5 | 1 | 56112.5577 | 1562.856 | 0.8366 | 0.28167 | 0.65354 | 5.2905e-05 | 3.4575e-05 | 3.0056 | 0.20037 | 200.3711 | 0.72134 | 721.3359
n/a | BPR35-RPM166 | n/a | Stainless steel | 7.93 | 2 | 166 | 1 | -166 | 60 | 35 | 15 | 500 | 0.04685 | 93.7 | 65.1 | 0.0705 | 0.002 | 0.0041888 | 0.033217 | 3.3217e-05 | 0.525 | 15805.1094 | 17.3835 | -17.3835 | 5.5333 | 1 | 56112.5577 | 1562.856 | 0.8366 | 0.28167 | 0.65354 | 5.3548e-05 | 3.4996e-05 | 3.0605 | 0.20404 | 204.0363 | 0.73453 | 734.5307
n/a | BPR35-RPM167 | n/a | Stainless steel | 7.93 | 2 | 167 | 1 | -167 | 60 | 35 | 15 | 500 | 0.04685 | 93.7 | 65.1 | 0.0705 | 0.002 | 0.0041888 | 0.033217 | 3.3217e-05 | 0.525 | 15805.1094 | 17.4882 | -17.4882 | 5.5667 | 1 | 56112.5577 | 1562.856 | 0.8366 | 0.28167 | 0.65354 | 5.4195e-05 | 3.5419e-05 | 3.1162 | 0.20775 | 207.746 | 0.74789 | 747.8855
n/a | BPR35-RPM168 | n/a | Stainless steel | 7.93 | 2 | 168 | 1 | -168 | 60 | 35 | 15 | 500 | 0.04685 | 93.7 | 65.1 | 0.0705 | 0.002 | 0.0041888 | 0.033217 | 3.3217e-05 | 0.525 | 15805.1094 | 17.5929 | -17.5929 | 5.6 | 1 | 56112.5577 | 1562.856 | 0.8366 | 0.28167 | 0.65354 | 5.4846e-05 | 3.5844e-05 | 3.1725 | 0.2115 | 211.5003 | 0.7614 | 761.4012
n/a | BPR35-RPM169 | n/a | Stainless steel | 7.93 | 2 | 169 | 1 | -169 | 60 | 35 | 15 | 500 | 0.04685 | 93.7 | 65.1 | 0.0705 | 0.002 | 0.0041888 | 0.033217 | 3.3217e-05 | 0.525 | 15805.1094 | 17.6976 | -17.6976 | 5.6333 | 1 | 56112.5577 | 1562.856 | 0.8366 | 0.28167 | 0.65354 | 5.5501e-05 | 3.6272e-05 | 3.2295 | 0.2153 | 215.2996 | 0.77508 | 775.0787
n/a | BPR35-RPM170 | n/a | Stainless steel | 7.93 | 2 | 170 | 1 | -170 | 60 | 35 | 15 | 500 | 0.04685 | 93.7 | 65.1 | 0.0705 | 0.002 | 0.0041888 | 0.033217 | 3.3217e-05 | 0.525 | 15805.1094 | 17.8024 | -17.8024 | 5.6667 | 1 | 56112.5577 | 1562.856 | 0.8366 | 0.28167 | 0.65354 | 5.6159e-05 | 3.6703e-05 | 3.2872 | 0.21914 | 219.1442 | 0.78892 | 788.9191
n/a | BPR35-RPM171 | n/a | Stainless steel | 7.93 | 2 | 171 | 1 | -171 | 60 | 35 | 15 | 500 | 0.04685 | 93.7 | 65.1 | 0.0705 | 0.002 | 0.0041888 | 0.033217 | 3.3217e-05 | 0.525 | 15805.1094 | 17.9071 | -17.9071 | 5.7 | 1 | 56112.5577 | 1562.856 | 0.8366 | 0.28167 | 0.65354 | 5.6822e-05 | 3.7136e-05 | 3.3455 | 0.22303 | 223.0342 | 0.80292 | 802.9232
n/a | BPR35-RPM172 | n/a | Stainless steel | 7.93 | 2 | 172 | 1 | -172 | 60 | 35 | 15 | 500 | 0.04685 | 93.7 | 65.1 | 0.0705 | 0.002 | 0.0041888 | 0.033217 | 3.3217e-05 | 0.525 | 15805.1094 | 18.0118 | -18.0118 | 5.7333 | 1 | 56112.5577 | 1562.856 | 0.8366 | 0.28167 | 0.65354 | 5.7489e-05 | 3.7571e-05 | 3.4046 | 0.22697 | 226.97 | 0.81709 | 817.0921
n/a | BPR35-RPM173 | n/a | Stainless steel | 7.93 | 2 | 173 | 1 | -173 | 60 | 35 | 15 | 500 | 0.04685 | 93.7 | 65.1 | 0.0705 | 0.002 | 0.0041888 | 0.033217 | 3.3217e-05 | 0.525 | 15805.1094 | 18.1165 | -18.1165 | 5.7667 | 1 | 56112.5577 | 1562.856 | 0.8366 | 0.28167 | 0.65354 | 5.8159e-05 | 3.8009e-05 | 3.4643 | 0.23095 | 230.9519 | 0.83143 | 831.4268
n/a | BPR35-RPM174 | n/a | Stainless steel | 7.93 | 2 | 174 | 1 | -174 | 60 | 35 | 15 | 500 | 0.04685 | 93.7 | 65.1 | 0.0705 | 0.002 | 0.0041888 | 0.033217 | 3.3217e-05 | 0.525 | 15805.1094 | 18.2212 | -18.2212 | 5.8 | 1 | 56112.5577 | 1562.856 | 0.8366 | 0.28167 | 0.65354 | 5.8833e-05 | 3.845e-05 | 3.5247 | 0.23498 | 234.98 | 0.84593 | 845.9281
n/a | BPR35-RPM175 | n/a | Stainless steel | 7.93 | 2 | 175 | 1 | -175 | 60 | 35 | 15 | 500 | 0.04685 | 93.7 | 65.1 | 0.0705 | 0.002 | 0.0041888 | 0.033217 | 3.3217e-05 | 0.525 | 15805.1094 | 18.326 | -18.326 | 5.8333 | 1 | 56112.5577 | 1562.856 | 0.8366 | 0.28167 | 0.65354 | 5.9511e-05 | 3.8893e-05 | 3.5858 | 0.23905 | 239.0547 | 0.8606 | 860.597
n/a | BPR35-RPM176 | n/a | Stainless steel | 7.93 | 2 | 176 | 1 | -176 | 60 | 35 | 15 | 500 | 0.04685 | 93.7 | 65.1 | 0.0705 | 0.002 | 0.0041888 | 0.033217 | 3.3217e-05 | 0.525 | 15805.1094 | 18.4307 | -18.4307 | 5.8667 | 1 | 56112.5577 | 1562.856 | 0.8366 | 0.28167 | 0.65354 | 6.0194e-05 | 3.9339e-05 | 3.6476 | 0.24318 | 243.1763 | 0.87543 | 875.4346
n/a | BPR35-RPM177 | n/a | Stainless steel | 7.93 | 2 | 177 | 1 | -177 | 60 | 35 | 15 | 500 | 0.04685 | 93.7 | 65.1 | 0.0705 | 0.002 | 0.0041888 | 0.033217 | 3.3217e-05 | 0.525 | 15805.1094 | 18.5354 | -18.5354 | 5.9 | 1 | 56112.5577 | 1562.856 | 0.8366 | 0.28167 | 0.65354 | 6.088e-05 | 3.9787e-05 | 3.7102 | 0.24734 | 247.3449 | 0.89044 | 890.4417
n/a | BPR35-RPM178 | n/a | Stainless steel | 7.93 | 2 | 178 | 1 | -178 | 60 | 35 | 15 | 500 | 0.04685 | 93.7 | 65.1 | 0.0705 | 0.002 | 0.0041888 | 0.033217 | 3.3217e-05 | 0.525 | 15805.1094 | 18.6401 | -18.6401 | 5.9333 | 1 | 56112.5577 | 1562.856 | 0.8366 | 0.28167 | 0.65354 | 6.1569e-05 | 4.0238e-05 | 3.7734 | 0.25156 | 251.5609 | 0.90562 | 905.6194
n/a | BPR35-RPM179 | n/a | Stainless steel | 7.93 | 2 | 179 | 1 | -179 | 60 | 35 | 15 | 500 | 0.04685 | 93.7 | 65.1 | 0.0705 | 0.002 | 0.0041888 | 0.033217 | 3.3217e-05 | 0.525 | 15805.1094 | 18.7448 | -18.7448 | 5.9667 | 1 | 56112.5577 | 1562.856 | 0.8366 | 0.28167 | 0.65354 | 6.2263e-05 | 4.0692e-05 | 3.8374 | 0.25582 | 255.8246 | 0.92097 | 920.9685
n/a | BPR35-RPM180 | n/a | Stainless steel | 7.93 | 2 | 180 | 1 | -180 | 60 | 35 | 15 | 500 | 0.04685 | 93.7 | 65.1 | 0.0705 | 0.002 | 0.0041888 | 0.033217 | 3.3217e-05 | 0.525 | 15805.1094 | 18.8496 | -18.8496 | 6 | 1 | 56112.5577 | 1562.856 | 0.8366 | 0.28167 | 0.65354 | 6.2961e-05 | 4.1147e-05 | 3.902 | 0.26014 | 260.1361 | 0.93649 | 936.4901
n/a | BPR35-RPM181 | n/a | Stainless steel | 7.93 | 2 | 181 | 1 | -181 | 60 | 35 | 15 | 500 | 0.04685 | 93.7 | 65.1 | 0.0705 | 0.002 | 0.0041888 | 0.033217 | 3.3217e-05 | 0.525 | 15805.1094 | 18.9543 | -18.9543 | 6.0333 | 1 | 56112.5577 | 1562.856 | 0.8366 | 0.28167 | 0.65354 | 6.3662e-05 | 4.1606e-05 | 3.9674 | 0.2645 | 264.4959 | 0.95219 | 952.1852
n/a | BPR35-RPM182 | n/a | Stainless steel | 7.93 | 2 | 182 | 1 | -182 | 60 | 35 | 15 | 500 | 0.04685 | 93.7 | 65.1 | 0.0705 | 0.002 | 0.0041888 | 0.033217 | 3.3217e-05 | 0.525 | 15805.1094 | 19.059 | -19.059 | 6.0667 | 1 | 56112.5577 | 1562.856 | 0.8366 | 0.28167 | 0.65354 | 6.4368e-05 | 4.2067e-05 | 4.0336 | 0.2689 | 268.9041 | 0.96805 | 968.0546
n/a | BPR35-RPM183 | n/a | Stainless steel | 7.93 | 2 | 183 | 1 | -183 | 60 | 35 | 15 | 500 | 0.04685 | 93.7 | 65.1 | 0.0705 | 0.002 | 0.0041888 | 0.033217 | 3.3217e-05 | 0.525 | 15805.1094 | 19.1637 | -19.1637 | 6.1 | 1 | 56112.5577 | 1562.856 | 0.8366 | 0.28167 | 0.65354 | 6.5077e-05 | 4.253e-05 | 4.1004 | 0.27336 | 273.3609 | 0.9841 | 984.0994
n/a | BPR35-RPM184 | n/a | Stainless steel | 7.93 | 2 | 184 | 1 | -184 | 60 | 35 | 15 | 500 | 0.04685 | 93.7 | 65.1 | 0.0705 | 0.002 | 0.0041888 | 0.033217 | 3.3217e-05 | 0.525 | 15805.1094 | 19.2684 | -19.2684 | 6.1333 | 1 | 56112.5577 | 1562.856 | 0.8366 | 0.28167 | 0.65354 | 6.579e-05 | 4.2997e-05 | 4.168 | 0.27787 | 277.8668 | 1.0003 | 1000.3205
n/a | BPR35-RPM185 | n/a | Stainless steel | 7.93 | 2 | 185 | 1 | -185 | 60 | 35 | 15 | 500 | 0.04685 | 93.7 | 65.1 | 0.0705 | 0.002 | 0.0041888 | 0.033217 | 3.3217e-05 | 0.525 | 15805.1094 | 19.3732 | -19.3732 | 6.1667 | 1 | 56112.5577 | 1562.856 | 0.8366 | 0.28167 | 0.65354 | 6.6507e-05 | 4.3465e-05 | 4.2363 | 0.28242 | 282.4219 | 1.0167 | 1016.7189
n/a | BPR35-RPM186 | n/a | Stainless steel | 7.93 | 2 | 186 | 1 | -186 | 60 | 35 | 15 | 500 | 0.04685 | 93.7 | 65.1 | 0.0705 | 0.002 | 0.0041888 | 0.033217 | 3.3217e-05 | 0.525 | 15805.1094 | 19.4779 | -19.4779 | 6.2 | 1 | 56112.5577 | 1562.856 | 0.8366 | 0.28167 | 0.65354 | 6.7228e-05 | 4.3936e-05 | 4.3054 | 0.28703 | 287.0265 | 1.0333 | 1033.2955
n/a | BPR35-RPM187 | n/a | Stainless steel | 7.93 | 2 | 187 | 1 | -187 | 60 | 35 | 15 | 500 | 0.04685 | 93.7 | 65.1 | 0.0705 | 0.002 | 0.0041888 | 0.033217 | 3.3217e-05 | 0.525 | 15805.1094 | 19.5826 | -19.5826 | 6.2333 | 1 | 56112.5577 | 1562.856 | 0.8366 | 0.28167 | 0.65354 | 6.7953e-05 | 4.441e-05 | 4.3752 | 0.29168 | 291.6809 | 1.0501 | 1050.0513
n/a | BPR35-RPM188 | n/a | Stainless steel | 7.93 | 2 | 188 | 1 | -188 | 60 | 35 | 15 | 500 | 0.04685 | 93.7 | 65.1 | 0.0705 | 0.002 | 0.0041888 | 0.033217 | 3.3217e-05 | 0.525 | 15805.1094 | 19.6873 | -19.6873 | 6.2667 | 1 | 56112.5577 | 1562.856 | 0.8366 | 0.28167 | 0.65354 | 6.8682e-05 | 4.4886e-05 | 4.4458 | 0.29639 | 296.3854 | 1.067 | 1066.9873
n/a | BPR35-RPM189 | n/a | Stainless steel | 7.93 | 2 | 189 | 1 | -189 | 60 | 35 | 15 | 500 | 0.04685 | 93.7 | 65.1 | 0.0705 | 0.002 | 0.0041888 | 0.033217 | 3.3217e-05 | 0.525 | 15805.1094 | 19.792 | -19.792 | 6.3 | 1 | 56112.5577 | 1562.856 | 0.8366 | 0.28167 | 0.65354 | 6.9414e-05 | 4.5365e-05 | 4.5171 | 0.30114 | 301.1401 | 1.0841 | 1084.1044
n/a | BPR35-RPM190 | n/a | Stainless steel | 7.93 | 2 | 190 | 1 | -190 | 60 | 35 | 15 | 500 | 0.04685 | 93.7 | 65.1 | 0.0705 | 0.002 | 0.0041888 | 0.033217 | 3.3217e-05 | 0.525 | 15805.1094 | 19.8968 | -19.8968 | 6.3333 | 1 | 56112.5577 | 1562.856 | 0.8366 | 0.28167 | 0.65354 | 7.0151e-05 | 4.5846e-05 | 4.5892 | 0.30595 | 305.9454 | 1.1014 | 1101.4036
n/a | BPR35-RPM191 | n/a | Stainless steel | 7.93 | 2 | 191 | 1 | -191 | 60 | 35 | 15 | 500 | 0.04685 | 93.7 | 65.1 | 0.0705 | 0.002 | 0.0041888 | 0.033217 | 3.3217e-05 | 0.525 | 15805.1094 | 20.0015 | -20.0015 | 6.3667 | 1 | 56112.5577 | 1562.856 | 0.8366 | 0.28167 | 0.65354 | 7.0891e-05 | 4.633e-05 | 4.662 | 0.3108 | 310.8016 | 1.1189 | 1118.8859
n/a | BPR35-RPM192 | n/a | Stainless steel | 7.93 | 2 | 192 | 1 | -192 | 60 | 35 | 15 | 500 | 0.04685 | 93.7 | 65.1 | 0.0705 | 0.002 | 0.0041888 | 0.033217 | 3.3217e-05 | 0.525 | 15805.1094 | 20.1062 | -20.1062 | 6.4 | 1 | 56112.5577 | 1562.856 | 0.8366 | 0.28167 | 0.65354 | 7.1635e-05 | 4.6817e-05 | 4.7356 | 0.31571 | 315.7089 | 1.1366 | 1136.5522
n/a | BPR35-RPM193 | n/a | Stainless steel | 7.93 | 2 | 193 | 1 | -193 | 60 | 35 | 15 | 500 | 0.04685 | 93.7 | 65.1 | 0.0705 | 0.002 | 0.0041888 | 0.033217 | 3.3217e-05 | 0.525 | 15805.1094 | 20.2109 | -20.2109 | 6.4333 | 1 | 56112.5577 | 1562.856 | 0.8366 | 0.28167 | 0.65354 | 7.2383e-05 | 4.7306e-05 | 4.81 | 0.32067 | 320.6676 | 1.1544 | 1154.4035
n/a | BPR35-RPM194 | n/a | Stainless steel | 7.93 | 2 | 194 | 1 | -194 | 60 | 35 | 15 | 500 | 0.04685 | 93.7 | 65.1 | 0.0705 | 0.002 | 0.0041888 | 0.033217 | 3.3217e-05 | 0.525 | 15805.1094 | 20.3156 | -20.3156 | 6.4667 | 1 | 56112.5577 | 1562.856 | 0.8366 | 0.28167 | 0.65354 | 7.3135e-05 | 4.7797e-05 | 4.8852 | 0.32568 | 325.678 | 1.1724 | 1172.4407
n/a | BPR35-RPM195 | n/a | Stainless steel | 7.93 | 2 | 195 | 1 | -195 | 60 | 35 | 15 | 500 | 0.04685 | 93.7 | 65.1 | 0.0705 | 0.002 | 0.0041888 | 0.033217 | 3.3217e-05 | 0.525 | 15805.1094 | 20.4204 | -20.4204 | 6.5 | 1 | 56112.5577 | 1562.856 | 0.8366 | 0.28167 | 0.65354 | 7.3891e-05 | 4.8291e-05 | 4.9611 | 0.33074 | 330.7402 | 1.1907 | 1190.6648
n/a | BPR35-RPM196 | n/a | Stainless steel | 7.93 | 2 | 196 | 1 | -196 | 60 | 35 | 15 | 500 | 0.04685 | 93.7 | 65.1 | 0.0705 | 0.002 | 0.0041888 | 0.033217 | 3.3217e-05 | 0.525 | 15805.1094 | 20.5251 | -20.5251 | 6.5333 | 1 | 56112.5577 | 1562.856 | 0.8366 | 0.28167 | 0.65354 | 7.4651e-05 | 4.8788e-05 | 5.0378 | 0.33585 | 335.8547 | 1.2091 | 1209.0768
n/a | BPR35-RPM197 | n/a | Stainless steel | 7.93 | 2 | 197 | 1 | -197 | 60 | 35 | 15 | 500 | 0.04685 | 93.7 | 65.1 | 0.0705 | 0.002 | 0.0041888 | 0.033217 | 3.3217e-05 | 0.525 | 15805.1094 | 20.6298 | -20.6298 | 6.5667 | 1 | 56112.5577 | 1562.856 | 0.8366 | 0.28167 | 0.65354 | 7.5415e-05 | 4.9287e-05 | 5.1153 | 0.34102 | 341.0216 | 1.2277 | 1227.6777
n/a | BPR35-RPM198 | n/a | Stainless steel | 7.93 | 2 | 198 | 1 | -198 | 60 | 35 | 15 | 500 | 0.04685 | 93.7 | 65.1 | 0.0705 | 0.002 | 0.0041888 | 0.033217 | 3.3217e-05 | 0.525 | 15805.1094 | 20.7345 | -20.7345 | 6.6 | 1 | 56112.5577 | 1562.856 | 0.8366 | 0.28167 | 0.65354 | 7.6182e-05 | 4.9788e-05 | 5.1936 | 0.34624 | 346.2412 | 1.2465 | 1246.4684
n/a | BPR35-RPM199 | n/a | Stainless steel | 7.93 | 2 | 199 | 1 | -199 | 60 | 35 | 15 | 500 | 0.04685 | 93.7 | 65.1 | 0.0705 | 0.002 | 0.0041888 | 0.033217 | 3.3217e-05 | 0.525 | 15805.1094 | 20.8392 | -20.8392 | 6.6333 | 1 | 56112.5577 | 1562.856 | 0.8366 | 0.28167 | 0.65354 | 7.6954e-05 | 5.0293e-05 | 5.2727 | 0.35151 | 351.5138 | 1.2654 | 1265.4498
n/a | BPR35-RPM200 | n/a | Stainless steel | 7.93 | 2 | 200 | 1 | -200 | 60 | 35 | 15 | 500 | 0.04685 | 93.7 | 65.1 | 0.0705 | 0.002 | 0.0041888 | 0.033217 | 3.3217e-05 | 0.525 | 15805.1094 | 20.944 | -20.944 | 6.6667 | 1 | 56112.5577 | 1562.856 | 0.8366 | 0.28167 | 0.65354 | 7.7729e-05 | 5.0799e-05 | 5.3526 | 0.35684 | 356.8397 | 1.2846 | 1284.623
n/a | BPR35-RPM201 | n/a | Stainless steel | 7.93 | 2 | 201 | 1 | -201 | 60 | 35 | 15 | 500 | 0.04685 | 93.7 | 65.1 | 0.0705 | 0.002 | 0.0041888 | 0.033217 | 3.3217e-05 | 0.525 | 15805.1094 | 21.0487 | -21.0487 | 6.7 | 1 | 56112.5577 | 1562.856 | 0.8366 | 0.28167 | 0.65354 | 7.8509e-05 | 5.1309e-05 | 5.4333 | 0.36222 | 362.2191 | 1.304 | 1303.9888
n/a | BPR35-RPM202 | n/a | Stainless steel | 7.93 | 2 | 202 | 1 | -202 | 60 | 35 | 15 | 500 | 0.04685 | 93.7 | 65.1 | 0.0705 | 0.002 | 0.0041888 | 0.033217 | 3.3217e-05 | 0.525 | 15805.1094 | 21.1534 | -21.1534 | 6.7333 | 1 | 56112.5577 | 1562.856 | 0.8366 | 0.28167 | 0.65354 | 7.9292e-05 | 5.182e-05 | 5.5148 | 0.36765 | 367.6523 | 1.3235 | 1323.5483
n/a | BPR35-RPM203 | n/a | Stainless steel | 7.93 | 2 | 203 | 1 | -203 | 60 | 35 | 15 | 500 | 0.04685 | 93.7 | 65.1 | 0.0705 | 0.002 | 0.0041888 | 0.033217 | 3.3217e-05 | 0.525 | 15805.1094 | 21.2581 | -21.2581 | 6.7667 | 1 | 56112.5577 | 1562.856 | 0.8366 | 0.28167 | 0.65354 | 8.0079e-05 | 5.2335e-05 | 5.5971 | 0.37314 | 373.1396 | 1.3433 | 1343.3024
n/a | BPR35-RPM204 | n/a | Stainless steel | 7.93 | 2 | 204 | 1 | -204 | 60 | 35 | 15 | 500 | 0.04685 | 93.7 | 65.1 | 0.0705 | 0.002 | 0.0041888 | 0.033217 | 3.3217e-05 | 0.525 | 15805.1094 | 21.3628 | -21.3628 | 6.8 | 1 | 56112.5577 | 1562.856 | 0.8366 | 0.28167 | 0.65354 | 8.087e-05 | 5.2852e-05 | 5.6802 | 0.37868 | 378.6812 | 1.3633 | 1363.2522
n/a | BPR35-RPM205 | n/a | Stainless steel | 7.93 | 2 | 205 | 1 | -205 | 60 | 35 | 15 | 500 | 0.04685 | 93.7 | 65.1 | 0.0705 | 0.002 | 0.0041888 | 0.033217 | 3.3217e-05 | 0.525 | 15805.1094 | 21.4675 | -21.4675 | 6.8333 | 1 | 56112.5577 | 1562.856 | 0.8366 | 0.28167 | 0.65354 | 8.1664e-05 | 5.3371e-05 | 5.7642 | 0.38428 | 384.2773 | 1.3834 | 1383.3984
n/a | BPR35-RPM206 | n/a | Stainless steel | 7.93 | 2 | 206 | 1 | -206 | 60 | 35 | 15 | 500 | 0.04685 | 93.7 | 65.1 | 0.0705 | 0.002 | 0.0041888 | 0.033217 | 3.3217e-05 | 0.525 | 15805.1094 | 21.5723 | -21.5723 | 6.8667 | 1 | 56112.5577 | 1562.856 | 0.8366 | 0.28167 | 0.65354 | 8.2463e-05 | 5.3893e-05 | 5.8489 | 0.38993 | 389.9284 | 1.4037 | 1403.7422
n/a | BPR35-RPM207 | n/a | Stainless steel | 7.93 | 2 | 207 | 1 | -207 | 60 | 35 | 15 | 500 | 0.04685 | 93.7 | 65.1 | 0.0705 | 0.002 | 0.0041888 | 0.033217 | 3.3217e-05 | 0.525 | 15805.1094 | 21.677 | -21.677 | 6.9 | 1 | 56112.5577 | 1562.856 | 0.8366 | 0.28167 | 0.65354 | 8.3266e-05 | 5.4418e-05 | 5.9345 | 0.39563 | 395.6346 | 1.4243 | 1424.2844
n/a | BPR35-RPM208 | n/a | Stainless steel | 7.93 | 2 | 208 | 1 | -208 | 60 | 35 | 15 | 500 | 0.04685 | 93.7 | 65.1 | 0.0705 | 0.002 | 0.0041888 | 0.033217 | 3.3217e-05 | 0.525 | 15805.1094 | 21.7817 | -21.7817 | 6.9333 | 1 | 56112.5577 | 1562.856 | 0.8366 | 0.28167 | 0.65354 | 8.4072e-05 | 5.4945e-05 | 6.0209 | 0.4014 | 401.3961 | 1.445 | 1445.0261
n/a | BPR35-RPM209 | n/a | Stainless steel | 7.93 | 2 | 209 | 1 | -209 | 60 | 35 | 15 | 500 | 0.04685 | 93.7 | 65.1 | 0.0705 | 0.002 | 0.0041888 | 0.033217 | 3.3217e-05 | 0.525 | 15805.1094 | 21.8864 | -21.8864 | 6.9667 | 1 | 56112.5577 | 1562.856 | 0.8366 | 0.28167 | 0.65354 | 8.4882e-05 | 5.5474e-05 | 6.1082 | 0.40721 | 407.2134 | 1.466 | 1465.9682
n/a | BPR35-RPM210 | n/a | Stainless steel | 7.93 | 2 | 210 | 1 | -210 | 60 | 35 | 15 | 500 | 0.04685 | 93.7 | 65.1 | 0.0705 | 0.002 | 0.0041888 | 0.033217 | 3.3217e-05 | 0.525 | 15805.1094 | 21.9911 | -21.9911 | 7 | 1 | 56112.5577 | 1562.856 | 0.8366 | 0.28167 | 0.65354 | 8.5697e-05 | 5.6006e-05 | 6.1963 | 0.41309 | 413.0866 | 1.4871 | 1487.1116
n/a | BPR35-RPM211 | n/a | Stainless steel | 7.93 | 2 | 211 | 1 | -211 | 60 | 35 | 15 | 500 | 0.04685 | 93.7 | 65.1 | 0.0705 | 0.002 | 0.0041888 | 0.033217 | 3.3217e-05 | 0.525 | 15805.1094 | 22.0959 | -22.0959 | 7.0333 | 1 | 56112.5577 | 1562.856 | 0.8366 | 0.28167 | 0.65354 | 8.6515e-05 | 5.6541e-05 | 6.2852 | 0.41902 | 419.016 | 1.5085 | 1508.4574
n/a | BPR35-RPM212 | n/a | Stainless steel | 7.93 | 2 | 212 | 1 | -212 | 60 | 35 | 15 | 500 | 0.04685 | 93.7 | 65.1 | 0.0705 | 0.002 | 0.0041888 | 0.033217 | 3.3217e-05 | 0.525 | 15805.1094 | 22.2006 | -22.2006 | 7.0667 | 1 | 56112.5577 | 1562.856 | 0.8366 | 0.28167 | 0.65354 | 8.7337e-05 | 5.7078e-05 | 6.375 | 0.425 | 425.0018 | 1.53 | 1530.0065
n/a | BPR35-RPM213 | n/a | Stainless steel | 7.93 | 2 | 213 | 1 | -213 | 60 | 35 | 15 | 500 | 0.04685 | 93.7 | 65.1 | 0.0705 | 0.002 | 0.0041888 | 0.033217 | 3.3217e-05 | 0.525 | 15805.1094 | 22.3053 | -22.3053 | 7.1 | 1 | 56112.5577 | 1562.856 | 0.8366 | 0.28167 | 0.65354 | 8.8163e-05 | 5.7618e-05 | 6.4657 | 0.43104 | 431.0444 | 1.5518 | 1551.7598
n/a | BPR35-RPM214 | n/a | Stainless steel | 7.93 | 2 | 214 | 1 | -214 | 60 | 35 | 15 | 500 | 0.04685 | 93.7 | 65.1 | 0.0705 | 0.002 | 0.0041888 | 0.033217 | 3.3217e-05 | 0.525 | 15805.1094 | 22.41 | -22.41 | 7.1333 | 1 | 56112.5577 | 1562.856 | 0.8366 | 0.28167 | 0.65354 | 8.8992e-05 | 5.816e-05 | 6.5572 | 0.43714 | 437.144 | 1.5737 | 1573.7184
n/a | BPR35-RPM215 | n/a | Stainless steel | 7.93 | 2 | 215 | 1 | -215 | 60 | 35 | 15 | 500 | 0.04685 | 93.7 | 65.1 | 0.0705 | 0.002 | 0.0041888 | 0.033217 | 3.3217e-05 | 0.525 | 15805.1094 | 22.5147 | -22.5147 | 7.1667 | 1 | 56112.5577 | 1562.856 | 0.8366 | 0.28167 | 0.65354 | 8.9826e-05 | 5.8705e-05 | 6.6495 | 0.4433 | 443.3009 | 1.5959 | 1595.8831
n/a | BPR35-RPM216 | n/a | Stainless steel | 7.93 | 2 | 216 | 1 | -216 | 60 | 35 | 15 | 500 | 0.04685 | 93.7 | 65.1 | 0.0705 | 0.002 | 0.0041888 | 0.033217 | 3.3217e-05 | 0.525 | 15805.1094 | 22.6195 | -22.6195 | 7.2 | 1 | 56112.5577 | 1562.856 | 0.8366 | 0.28167 | 0.65354 | 9.0663e-05 | 5.9252e-05 | 6.7427 | 0.44952 | 449.5153 | 1.6183 | 1618.2549
n/a | BPR35-RPM217 | n/a | Stainless steel | 7.93 | 2 | 217 | 1 | -217 | 60 | 35 | 15 | 500 | 0.04685 | 93.7 | 65.1 | 0.0705 | 0.002 | 0.0041888 | 0.033217 | 3.3217e-05 | 0.525 | 15805.1094 | 22.7242 | -22.7242 | 7.2333 | 1 | 56112.5577 | 1562.856 | 0.8366 | 0.28167 | 0.65354 | 9.1505e-05 | 5.9802e-05 | 6.8368 | 0.45579 | 455.7875 | 1.6408 | 1640.8349
n/a | BPR35-RPM218 | n/a | Stainless steel | 7.93 | 2 | 218 | 1 | -218 | 60 | 35 | 15 | 500 | 0.04685 | 93.7 | 65.1 | 0.0705 | 0.002 | 0.0041888 | 0.033217 | 3.3217e-05 | 0.525 | 15805.1094 | 22.8289 | -22.8289 | 7.2667 | 1 | 56112.5577 | 1562.856 | 0.8366 | 0.28167 | 0.65354 | 9.235e-05 | 6.0355e-05 | 6.9318 | 0.46212 | 462.1178 | 1.6636 | 1663.624
n/a | BPR35-RPM219 | n/a | Stainless steel | 7.93 | 2 | 219 | 1 | -219 | 60 | 35 | 15 | 500 | 0.04685 | 93.7 | 65.1 | 0.0705 | 0.002 | 0.0041888 | 0.033217 | 3.3217e-05 | 0.525 | 15805.1094 | 22.9336 | -22.9336 | 7.3 | 1 | 56112.5577 | 1562.856 | 0.8366 | 0.28167 | 0.65354 | 9.3199e-05 | 6.091e-05 | 7.0276 | 0.46851 | 468.5064 | 1.6866 | 1686.6231
n/a | BPR35-RPM220 | n/a | Stainless steel | 7.93 | 2 | 220 | 1 | -220 | 60 | 35 | 15 | 500 | 0.04685 | 93.7 | 65.1 | 0.0705 | 0.002 | 0.0041888 | 0.033217 | 3.3217e-05 | 0.525 | 15805.1094 | 23.0383 | -23.0383 | 7.3333 | 1 | 56112.5577 | 1562.856 | 0.8366 | 0.28167 | 0.65354 | 9.4052e-05 | 6.1467e-05 | 7.1243 | 0.47495 | 474.9537 | 1.7098 | 1709.8332
n/a | BPR35-RPM221 | n/a | Stainless steel | 7.93 | 2 | 221 | 1 | -221 | 60 | 35 | 15 | 500 | 0.04685 | 93.7 | 65.1 | 0.0705 | 0.002 | 0.0041888 | 0.033217 | 3.3217e-05 | 0.525 | 15805.1094 | 23.1431 | -23.1431 | 7.3667 | 1 | 56112.5577 | 1562.856 | 0.8366 | 0.28167 | 0.65354 | 9.4909e-05 | 6.2027e-05 | 7.2219 | 0.48146 | 481.4598 | 1.7333 | 1733.2552
n/a | BPR35-RPM222 | n/a | Stainless steel | 7.93 | 2 | 222 | 1 | -222 | 60 | 35 | 15 | 500 | 0.04685 | 93.7 | 65.1 | 0.0705 | 0.002 | 0.0041888 | 0.033217 | 3.3217e-05 | 0.525 | 15805.1094 | 23.2478 | -23.2478 | 7.4 | 1 | 56112.5577 | 1562.856 | 0.8366 | 0.28167 | 0.65354 | 9.577e-05 | 6.259e-05 | 7.3204 | 0.48803 | 488.025 | 1.7569 | 1756.8902
n/a | BPR35-RPM223 | n/a | Stainless steel | 7.93 | 2 | 223 | 1 | -223 | 60 | 35 | 15 | 500 | 0.04685 | 93.7 | 65.1 | 0.0705 | 0.002 | 0.0041888 | 0.033217 | 3.3217e-05 | 0.525 | 15805.1094 | 23.3525 | -23.3525 | 7.4333 | 1 | 56112.5577 | 1562.856 | 0.8366 | 0.28167 | 0.65354 | 9.6635e-05 | 6.3155e-05 | 7.4197 | 0.49465 | 494.6497 | 1.7807 | 1780.739
n/a | BPR35-RPM224 | n/a | Stainless steel | 7.93 | 2 | 224 | 1 | -224 | 60 | 35 | 15 | 500 | 0.04685 | 93.7 | 65.1 | 0.0705 | 0.002 | 0.0041888 | 0.033217 | 3.3217e-05 | 0.525 | 15805.1094 | 23.4572 | -23.4572 | 7.4667 | 1 | 56112.5577 | 1562.856 | 0.8366 | 0.28167 | 0.65354 | 9.7504e-05 | 6.3723e-05 | 7.52 | 0.50133 | 501.3341 | 1.8048 | 1804.8028
n/a | BPR35-RPM225 | n/a | Stainless steel | 7.93 | 2 | 225 | 1 | -225 | 60 | 35 | 15 | 500 | 0.04685 | 93.7 | 65.1 | 0.0705 | 0.002 | 0.0041888 | 0.033217 | 3.3217e-05 | 0.525 | 15805.1094 | 23.5619 | -23.5619 | 7.5 | 1 | 56112.5577 | 1562.856 | 0.8366 | 0.28167 | 0.65354 | 9.8376e-05 | 6.4293e-05 | 7.6212 | 0.50808 | 508.0784 | 1.8291 | 1829.0823
n/a | BPR35-RPM226 | n/a | Stainless steel | 7.93 | 2 | 226 | 1 | -226 | 60 | 35 | 15 | 500 | 0.04685 | 93.7 | 65.1 | 0.0705 | 0.002 | 0.0041888 | 0.033217 | 3.3217e-05 | 0.525 | 15805.1094 | 23.6667 | -23.6667 | 7.5333 | 1 | 56112.5577 | 1562.856 | 0.8366 | 0.28167 | 0.65354 | 9.9253e-05 | 6.4866e-05 | 7.7232 | 0.51488 | 514.8829 | 1.8536 | 1853.5786
n/a | BPR35-RPM227 | n/a | Stainless steel | 7.93 | 2 | 227 | 1 | -227 | 60 | 35 | 15 | 500 | 0.04685 | 93.7 | 65.1 | 0.0705 | 0.002 | 0.0041888 | 0.033217 | 3.3217e-05 | 0.525 | 15805.1094 | 23.7714 | -23.7714 | 7.5667 | 1 | 56112.5577 | 1562.856 | 0.8366 | 0.28167 | 0.65354 | 0.00010013 | 6.5441e-05 | 7.8262 | 0.52175 | 521.748 | 1.8783 | 1878.2927
n/a | BPR35-RPM228 | n/a | Stainless steel | 7.93 | 2 | 228 | 1 | -228 | 60 | 35 | 15 | 500 | 0.04685 | 93.7 | 65.1 | 0.0705 | 0.002 | 0.0041888 | 0.033217 | 3.3217e-05 | 0.525 | 15805.1094 | 23.8761 | -23.8761 | 7.6 | 1 | 56112.5577 | 1562.856 | 0.8366 | 0.28167 | 0.65354 | 0.00010102 | 6.6019e-05 | 7.9301 | 0.52867 | 528.6737 | 1.9032 | 1903.2254
n/a | BPR35-RPM229 | n/a | Stainless steel | 7.93 | 2 | 229 | 1 | -229 | 60 | 35 | 15 | 500 | 0.04685 | 93.7 | 65.1 | 0.0705 | 0.002 | 0.0041888 | 0.033217 | 3.3217e-05 | 0.525 | 15805.1094 | 23.9808 | -23.9808 | 7.6333 | 1 | 56112.5577 | 1562.856 | 0.8366 | 0.28167 | 0.65354 | 0.00010191 | 6.6599e-05 | 8.0349 | 0.53566 | 535.6605 | 1.9284 | 1928.3779
n/a | BPR35-RPM230 | n/a | Stainless steel | 7.93 | 2 | 230 | 1 | -230 | 60 | 35 | 15 | 500 | 0.04685 | 93.7 | 65.1 | 0.0705 | 0.002 | 0.0041888 | 0.033217 | 3.3217e-05 | 0.525 | 15805.1094 | 24.0855 | -24.0855 | 7.6667 | 1 | 56112.5577 | 1562.856 | 0.8366 | 0.28167 | 0.65354 | 0.0001028 | 6.7182e-05 | 8.1406 | 0.54271 | 542.7086 | 1.9538 | 1953.7509
n/a | BPR35-RPM231 | n/a | Stainless steel | 7.93 | 2 | 231 | 1 | -231 | 60 | 35 | 15 | 500 | 0.04685 | 93.7 | 65.1 | 0.0705 | 0.002 | 0.0041888 | 0.033217 | 3.3217e-05 | 0.525 | 15805.1094 | 24.1903 | -24.1903 | 7.7 | 1 | 56112.5577 | 1562.856 | 0.8366 | 0.28167 | 0.65354 | 0.00010369 | 6.7768e-05 | 8.2473 | 0.54982 | 549.8182 | 1.9793 | 1979.3456
n/a | BPR35-RPM232 | n/a | Stainless steel | 7.93 | 2 | 232 | 1 | -232 | 60 | 35 | 15 | 500 | 0.04685 | 93.7 | 65.1 | 0.0705 | 0.002 | 0.0041888 | 0.033217 | 3.3217e-05 | 0.525 | 15805.1094 | 24.295 | -24.295 | 7.7333 | 1 | 56112.5577 | 1562.856 | 0.8366 | 0.28167 | 0.65354 | 0.00010459 | 6.8356e-05 | 8.3548 | 0.55699 | 556.9897 | 2.0052 | 2005.1628
n/a | BPR35-RPM233 | n/a | Stainless steel | 7.93 | 2 | 233 | 1 | -233 | 60 | 35 | 15 | 500 | 0.04685 | 93.7 | 65.1 | 0.0705 | 0.002 | 0.0041888 | 0.033217 | 3.3217e-05 | 0.525 | 15805.1094 | 24.3997 | -24.3997 | 7.7667 | 1 | 56112.5577 | 1562.856 | 0.8366 | 0.28167 | 0.65354 | 0.0001055 | 6.8946e-05 | 8.4633 | 0.56422 | 564.2232 | 2.0312 | 2031.2036
n/a | BPR35-RPM234 | n/a | Stainless steel | 7.93 | 2 | 234 | 1 | -234 | 60 | 35 | 15 | 500 | 0.04685 | 93.7 | 65.1 | 0.0705 | 0.002 | 0.0041888 | 0.033217 | 3.3217e-05 | 0.525 | 15805.1094 | 24.5044 | -24.5044 | 7.8 | 1 | 56112.5577 | 1562.856 | 0.8366 | 0.28167 | 0.65354 | 0.0001064 | 6.9539e-05 | 8.5728 | 0.57152 | 571.5191 | 2.0575 | 2057.4688
n/a | BPR35-RPM235 | n/a | Stainless steel | 7.93 | 2 | 235 | 1 | -235 | 60 | 35 | 15 | 500 | 0.04685 | 93.7 | 65.1 | 0.0705 | 0.002 | 0.0041888 | 0.033217 | 3.3217e-05 | 0.525 | 15805.1094 | 24.6091 | -24.6091 | 7.8333 | 1 | 56112.5577 | 1562.856 | 0.8366 | 0.28167 | 0.65354 | 0.00010732 | 7.0135e-05 | 8.6832 | 0.57888 | 578.8776 | 2.084 | 2083.9595
n/a | BPR35-RPM236 | n/a | Stainless steel | 7.93 | 2 | 236 | 1 | -236 | 60 | 35 | 15 | 500 | 0.04685 | 93.7 | 65.1 | 0.0705 | 0.002 | 0.0041888 | 0.033217 | 3.3217e-05 | 0.525 | 15805.1094 | 24.7139 | -24.7139 | 7.8667 | 1 | 56112.5577 | 1562.856 | 0.8366 | 0.28167 | 0.65354 | 0.00010823 | 7.0733e-05 | 8.7945 | 0.5863 | 586.2991 | 2.1107 | 2110.6766
n/a | BPR35-RPM237 | n/a | Stainless steel | 7.93 | 2 | 237 | 1 | -237 | 60 | 35 | 15 | 500 | 0.04685 | 93.7 | 65.1 | 0.0705 | 0.002 | 0.0041888 | 0.033217 | 3.3217e-05 | 0.525 | 15805.1094 | 24.8186 | -24.8186 | 7.9 | 1 | 56112.5577 | 1562.856 | 0.8366 | 0.28167 | 0.65354 | 0.00010915 | 7.1334e-05 | 8.9068 | 0.59378 | 593.7836 | 2.1376 | 2137.6211
n/a | BPR35-RPM238 | n/a | Stainless steel | 7.93 | 2 | 238 | 1 | -238 | 60 | 35 | 15 | 500 | 0.04685 | 93.7 | 65.1 | 0.0705 | 0.002 | 0.0041888 | 0.033217 | 3.3217e-05 | 0.525 | 15805.1094 | 24.9233 | -24.9233 | 7.9333 | 1 | 56112.5577 | 1562.856 | 0.8366 | 0.28167 | 0.65354 | 0.00011007 | 7.1937e-05 | 9.02 | 0.60133 | 601.3316 | 2.1648 | 2164.7939
n/a | BPR35-RPM239 | n/a | Stainless steel | 7.93 | 2 | 239 | 1 | -239 | 60 | 35 | 15 | 500 | 0.04685 | 93.7 | 65.1 | 0.0705 | 0.002 | 0.0041888 | 0.033217 | 3.3217e-05 | 0.525 | 15805.1094 | 25.028 | -25.028 | 7.9667 | 1 | 56112.5577 | 1562.856 | 0.8366 | 0.28167 | 0.65354 | 0.000111 | 7.2543e-05 | 9.1342 | 0.60894 | 608.9434 | 2.1922 | 2192.1961
n/a | BPR35-RPM240 | n/a | Stainless steel | 7.93 | 2 | 240 | 1 | -240 | 60 | 35 | 15 | 500 | 0.04685 | 93.7 | 65.1 | 0.0705 | 0.002 | 0.0041888 | 0.033217 | 3.3217e-05 | 0.525 | 15805.1094 | 25.1327 | -25.1327 | 8 | 1 | 56112.5577 | 1562.856 | 0.8366 | 0.28167 | 0.65354 | 0.00011193 | 7.3151e-05 | 9.2493 | 0.61662 | 616.619 | 2.2198 | 2219.8285
n/a | BPR35-RPM241 | n/a | Stainless steel | 7.93 | 2 | 241 | 1 | -241 | 60 | 35 | 15 | 500 | 0.04685 | 93.7 | 65.1 | 0.0705 | 0.002 | 0.0041888 | 0.033217 | 3.3217e-05 | 0.525 | 15805.1094 | 25.2375 | -25.2375 | 8.0333 | 1 | 56112.5577 | 1562.856 | 0.8366 | 0.28167 | 0.65354 | 0.00011286 | 7.3762e-05 | 9.3654 | 0.62436 | 624.3589 | 2.2477 | 2247.6921
n/a | BPR35-RPM242 | n/a | Stainless steel | 7.93 | 2 | 242 | 1 | -242 | 60 | 35 | 15 | 500 | 0.04685 | 93.7 | 65.1 | 0.0705 | 0.002 | 0.0041888 | 0.033217 | 3.3217e-05 | 0.525 | 15805.1094 | 25.3422 | -25.3422 | 8.0667 | 1 | 56112.5577 | 1562.856 | 0.8366 | 0.28167 | 0.65354 | 0.0001138 | 7.4375e-05 | 9.4824 | 0.63216 | 632.1633 | 2.2758 | 2275.7879
n/a | BPR35-RPM243 | n/a | Stainless steel | 7.93 | 2 | 243 | 1 | -243 | 60 | 35 | 15 | 500 | 0.04685 | 93.7 | 65.1 | 0.0705 | 0.002 | 0.0041888 | 0.033217 | 3.3217e-05 | 0.525 | 15805.1094 | 25.4469 | -25.4469 | 8.1 | 1 | 56112.5577 | 1562.856 | 0.8366 | 0.28167 | 0.65354 | 0.00011475 | 7.4991e-05 | 9.6005 | 0.64003 | 640.0325 | 2.3041 | 2304.1169
n/a | BPR35-RPM244 | n/a | Stainless steel | 7.93 | 2 | 244 | 1 | -244 | 60 | 35 | 15 | 500 | 0.04685 | 93.7 | 65.1 | 0.0705 | 0.002 | 0.0041888 | 0.033217 | 3.3217e-05 | 0.525 | 15805.1094 | 25.5516 | -25.5516 | 8.1333 | 1 | 56112.5577 | 1562.856 | 0.8366 | 0.28167 | 0.65354 | 0.00011569 | 7.561e-05 | 9.7195 | 0.64797 | 647.9667 | 2.3327 | 2332.68
n/a | BPR35-RPM245 | n/a | Stainless steel | 7.93 | 2 | 245 | 1 | -245 | 60 | 35 | 15 | 500 | 0.04685 | 93.7 | 65.1 | 0.0705 | 0.002 | 0.0041888 | 0.033217 | 3.3217e-05 | 0.525 | 15805.1094 | 25.6563 | -25.6563 | 8.1667 | 1 | 56112.5577 | 1562.856 | 0.8366 | 0.28167 | 0.65354 | 0.00011664 | 7.6231e-05 | 9.8395 | 0.65597 | 655.9662 | 2.3615 | 2361.4782
n/a | BPR35-RPM246 | n/a | Stainless steel | 7.93 | 2 | 246 | 1 | -246 | 60 | 35 | 15 | 500 | 0.04685 | 93.7 | 65.1 | 0.0705 | 0.002 | 0.0041888 | 0.033217 | 3.3217e-05 | 0.525 | 15805.1094 | 25.7611 | -25.7611 | 8.2 | 1 | 56112.5577 | 1562.856 | 0.8366 | 0.28167 | 0.65354 | 0.0001176 | 7.6854e-05 | 9.9605 | 0.66403 | 664.0312 | 2.3905 | 2390.5125
n/a | BPR35-RPM247 | n/a | Stainless steel | 7.93 | 2 | 247 | 1 | -247 | 60 | 35 | 15 | 500 | 0.04685 | 93.7 | 65.1 | 0.0705 | 0.002 | 0.0041888 | 0.033217 | 3.3217e-05 | 0.525 | 15805.1094 | 25.8658 | -25.8658 | 8.2333 | 1 | 56112.5577 | 1562.856 | 0.8366 | 0.28167 | 0.65354 | 0.00011855 | 7.748e-05 | 10.0824 | 0.67216 | 672.1621 | 2.4198 | 2419.7837
n/a | BPR35-RPM248 | n/a | Stainless steel | 7.93 | 2 | 248 | 1 | -248 | 60 | 35 | 15 | 500 | 0.04685 | 93.7 | 65.1 | 0.0705 | 0.002 | 0.0041888 | 0.033217 | 3.3217e-05 | 0.525 | 15805.1094 | 25.9705 | -25.9705 | 8.2667 | 1 | 56112.5577 | 1562.856 | 0.8366 | 0.28167 | 0.65354 | 0.00011952 | 7.8109e-05 | 10.2054 | 0.68036 | 680.3592 | 2.4493 | 2449.293
n/a | BPR35-RPM249 | n/a | Stainless steel | 7.93 | 2 | 249 | 1 | -249 | 60 | 35 | 15 | 500 | 0.04685 | 93.7 | 65.1 | 0.0705 | 0.002 | 0.0041888 | 0.033217 | 3.3217e-05 | 0.525 | 15805.1094 | 26.0752 | -26.0752 | 8.3 | 1 | 56112.5577 | 1562.856 | 0.8366 | 0.28167 | 0.65354 | 0.00012048 | 7.874e-05 | 10.3293 | 0.68862 | 688.6225 | 2.479 | 2479.0411
n/a | BPR35-RPM250 | n/a | Stainless steel | 7.93 | 2 | 250 | 1 | -250 | 60 | 35 | 15 | 500 | 0.04685 | 93.7 | 65.1 | 0.0705 | 0.002 | 0.0041888 | 0.033217 | 3.3217e-05 | 0.525 | 15805.1094 | 26.1799 | -26.1799 | 8.3333 | 1 | 56112.5577 | 1562.856 | 0.8366 | 0.28167 | 0.65354 | 0.00012145 | 7.9374e-05 | 10.4543 | 0.69695 | 696.9526 | 2.509 | 2509.0292
n/a | BPR35-RPM251 | n/a | Stainless steel | 7.93 | 2 | 251 | 1 | -251 | 60 | 35 | 15 | 500 | 0.04685 | 93.7 | 65.1 | 0.0705 | 0.002 | 0.0041888 | 0.033217 | 3.3217e-05 | 0.525 | 15805.1094 | 26.2847 | -26.2847 | 8.3667 | 1 | 56112.5577 | 1562.856 | 0.8366 | 0.28167 | 0.65354 | 0.00012243 | 8.001e-05 | 10.5802 | 0.70535 | 705.3495 | 2.5393 | 2539.2581
n/a | BPR35-RPM252 | n/a | Stainless steel | 7.93 | 2 | 252 | 1 | -252 | 60 | 35 | 15 | 500 | 0.04685 | 93.7 | 65.1 | 0.0705 | 0.002 | 0.0041888 | 0.033217 | 3.3217e-05 | 0.525 | 15805.1094 | 26.3894 | -26.3894 | 8.4 | 1 | 56112.5577 | 1562.856 | 0.8366 | 0.28167 | 0.65354 | 0.0001234 | 8.0649e-05 | 10.7072 | 0.71381 | 713.8136 | 2.5697 | 2569.7289
n/a | BPR35-RPM253 | n/a | Stainless steel | 7.93 | 2 | 253 | 1 | -253 | 60 | 35 | 15 | 500 | 0.04685 | 93.7 | 65.1 | 0.0705 | 0.002 | 0.0041888 | 0.033217 | 3.3217e-05 | 0.525 | 15805.1094 | 26.4941 | -26.4941 | 8.4333 | 1 | 56112.5577 | 1562.856 | 0.8366 | 0.28167 | 0.65354 | 0.00012438 | 8.129e-05 | 10.8352 | 0.72235 | 722.3451 | 2.6004 | 2600.4425
n/a | BPR35-RPM254 | n/a | Stainless steel | 7.93 | 2 | 254 | 1 | -254 | 60 | 35 | 15 | 500 | 0.04685 | 93.7 | 65.1 | 0.0705 | 0.002 | 0.0041888 | 0.033217 | 3.3217e-05 | 0.525 | 15805.1094 | 26.5988 | -26.5988 | 8.4667 | 1 | 56112.5577 | 1562.856 | 0.8366 | 0.28167 | 0.65354 | 0.00012537 | 8.1934e-05 | 10.9642 | 0.73094 | 730.9444 | 2.6314 | 2631.3998
n/a | BPR35-RPM255 | n/a | Stainless steel | 7.93 | 2 | 255 | 1 | -255 | 60 | 35 | 15 | 500 | 0.04685 | 93.7 | 65.1 | 0.0705 | 0.002 | 0.0041888 | 0.033217 | 3.3217e-05 | 0.525 | 15805.1094 | 26.7035 | -26.7035 | 8.5 | 1 | 56112.5577 | 1562.856 | 0.8366 | 0.28167 | 0.65354 | 0.00012636 | 8.2581e-05 | 11.0942 | 0.73961 | 739.6116 | 2.6626 | 2662.6019
n/a | BPR35-RPM256 | n/a | Stainless steel | 7.93 | 2 | 256 | 1 | -256 | 60 | 35 | 15 | 500 | 0.04685 | 93.7 | 65.1 | 0.0705 | 0.002 | 0.0041888 | 0.033217 | 3.3217e-05 | 0.525 | 15805.1094 | 26.8083 | -26.8083 | 8.5333 | 1 | 56112.5577 | 1562.856 | 0.8366 | 0.28167 | 0.65354 | 0.00012735 | 8.323e-05 | 11.2252 | 0.74835 | 748.3471 | 2.694 | 2694.0496
n/a | BPR35-RPM257 | n/a | Stainless steel | 7.93 | 2 | 257 | 1 | -257 | 60 | 35 | 15 | 500 | 0.04685 | 93.7 | 65.1 | 0.0705 | 0.002 | 0.0041888 | 0.033217 | 3.3217e-05 | 0.525 | 15805.1094 | 26.913 | -26.913 | 8.5667 | 1 | 56112.5577 | 1562.856 | 0.8366 | 0.28167 | 0.65354 | 0.00012835 | 8.3881e-05 | 11.3573 | 0.75715 | 757.1511 | 2.7257 | 2725.744
n/a | BPR35-RPM258 | n/a | Stainless steel | 7.93 | 2 | 258 | 1 | -258 | 60 | 35 | 15 | 500 | 0.04685 | 93.7 | 65.1 | 0.0705 | 0.002 | 0.0041888 | 0.033217 | 3.3217e-05 | 0.525 | 15805.1094 | 27.0177 | -27.0177 | 8.6 | 1 | 56112.5577 | 1562.856 | 0.8366 | 0.28167 | 0.65354 | 0.00012935 | 8.4535e-05 | 11.4904 | 0.76602 | 766.0239 | 2.7577 | 2757.686
n/a | BPR35-RPM259 | n/a | Stainless steel | 7.93 | 2 | 259 | 1 | -259 | 60 | 35 | 15 | 500 | 0.04685 | 93.7 | 65.1 | 0.0705 | 0.002 | 0.0041888 | 0.033217 | 3.3217e-05 | 0.525 | 15805.1094 | 27.1224 | -27.1224 | 8.6333 | 1 | 56112.5577 | 1562.856 | 0.8366 | 0.28167 | 0.65354 | 0.00013035 | 8.5192e-05 | 11.6245 | 0.77497 | 774.9657 | 2.7899 | 2789.8765
n/a | BPR35-RPM260 | n/a | Stainless steel | 7.93 | 2 | 260 | 1 | -260 | 60 | 35 | 15 | 500 | 0.04685 | 93.7 | 65.1 | 0.0705 | 0.002 | 0.0041888 | 0.033217 | 3.3217e-05 | 0.525 | 15805.1094 | 27.2271 | -27.2271 | 8.6667 | 1 | 56112.5577 | 1562.856 | 0.8366 | 0.28167 | 0.65354 | 0.00013136 | 8.5851e-05 | 11.7597 | 0.78398 | 783.9768 | 2.8223 | 2822.3166
n/a | BPR35-RPM261 | n/a | Stainless steel | 7.93 | 2 | 261 | 1 | -261 | 60 | 35 | 15 | 500 | 0.04685 | 93.7 | 65.1 | 0.0705 | 0.002 | 0.0041888 | 0.033217 | 3.3217e-05 | 0.525 | 15805.1094 | 27.3319 | -27.3319 | 8.7 | 1 | 56112.5577 | 1562.856 | 0.8366 | 0.28167 | 0.65354 | 0.00013237 | 8.6513e-05 | 11.8959 | 0.79306 | 793.0576 | 2.855 | 2855.0072
n/a | BPR35-RPM262 | n/a | Stainless steel | 7.93 | 2 | 262 | 1 | -262 | 60 | 35 | 15 | 500 | 0.04685 | 93.7 | 65.1 | 0.0705 | 0.002 | 0.0041888 | 0.033217 | 3.3217e-05 | 0.525 | 15805.1094 | 27.4366 | -27.4366 | 8.7333 | 1 | 56112.5577 | 1562.856 | 0.8366 | 0.28167 | 0.65354 | 0.00013339 | 8.7177e-05 | 12.0331 | 0.80221 | 802.2081 | 2.8879 | 2887.9493
n/a | BPR35-RPM263 | n/a | Stainless steel | 7.93 | 2 | 263 | 1 | -263 | 60 | 35 | 15 | 500 | 0.04685 | 93.7 | 65.1 | 0.0705 | 0.002 | 0.0041888 | 0.033217 | 3.3217e-05 | 0.525 | 15805.1094 | 27.5413 | -27.5413 | 8.7667 | 1 | 56112.5577 | 1562.856 | 0.8366 | 0.28167 | 0.65354 | 0.00013441 | 8.7844e-05 | 12.1714 | 0.81143 | 811.4288 | 2.9211 | 2921.1438
n/a | BPR35-RPM264 | n/a | Stainless steel | 7.93 | 2 | 264 | 1 | -264 | 60 | 35 | 15 | 500 | 0.04685 | 93.7 | 65.1 | 0.0705 | 0.002 | 0.0041888 | 0.033217 | 3.3217e-05 | 0.525 | 15805.1094 | 27.646 | -27.646 | 8.8 | 1 | 56112.5577 | 1562.856 | 0.8366 | 0.28167 | 0.65354 | 0.00013544 | 8.8513e-05 | 12.3108 | 0.82072 | 820.7199 | 2.9546 | 2954.5917
n/a | BPR35-RPM265 | n/a | Stainless steel | 7.93 | 2 | 265 | 1 | -265 | 60 | 35 | 15 | 500 | 0.04685 | 93.7 | 65.1 | 0.0705 | 0.002 | 0.0041888 | 0.033217 | 3.3217e-05 | 0.525 | 15805.1094 | 27.7507 | -27.7507 | 8.8333 | 1 | 56112.5577 | 1562.856 | 0.8366 | 0.28167 | 0.65354 | 0.00013646 | 8.9185e-05 | 12.4512 | 0.83008 | 830.0816 | 2.9883 | 2988.2939
n/a | BPR35-RPM266 | n/a | Stainless steel | 7.93 | 2 | 266 | 1 | -266 | 60 | 35 | 15 | 500 | 0.04685 | 93.7 | 65.1 | 0.0705 | 0.002 | 0.0041888 | 0.033217 | 3.3217e-05 | 0.525 | 15805.1094 | 27.8555 | -27.8555 | 8.8667 | 1 | 56112.5577 | 1562.856 | 0.8366 | 0.28167 | 0.65354 | 0.0001375 | 8.9859e-05 | 12.5927 | 0.83951 | 839.5143 | 3.0223 | 3022.2515
n/a | BPR35-RPM267 | n/a | Stainless steel | 7.93 | 2 | 267 | 1 | -267 | 60 | 35 | 15 | 500 | 0.04685 | 93.7 | 65.1 | 0.0705 | 0.002 | 0.0041888 | 0.033217 | 3.3217e-05 | 0.525 | 15805.1094 | 27.9602 | -27.9602 | 8.9 | 1 | 56112.5577 | 1562.856 | 0.8366 | 0.28167 | 0.65354 | 0.00013853 | 9.0536e-05 | 12.7353 | 0.84902 | 849.0181 | 3.0565 | 3056.4653
n/a | BPR35-RPM268 | n/a | Stainless steel | 7.93 | 2 | 268 | 1 | -268 | 60 | 35 | 15 | 500 | 0.04685 | 93.7 | 65.1 | 0.0705 | 0.002 | 0.0041888 | 0.033217 | 3.3217e-05 | 0.525 | 15805.1094 | 28.0649 | -28.0649 | 8.9333 | 1 | 56112.5577 | 1562.856 | 0.8366 | 0.28167 | 0.65354 | 0.00013957 | 9.1215e-05 | 12.8789 | 0.85859 | 858.5935 | 3.0909 | 3090.9364
n/a | BPR35-RPM269 | n/a | Stainless steel | 7.93 | 2 | 269 | 1 | -269 | 60 | 35 | 15 | 500 | 0.04685 | 93.7 | 65.1 | 0.0705 | 0.002 | 0.0041888 | 0.033217 | 3.3217e-05 | 0.525 | 15805.1094 | 28.1696 | -28.1696 | 8.9667 | 1 | 56112.5577 | 1562.856 | 0.8366 | 0.28167 | 0.65354 | 0.00014061 | 9.1897e-05 | 13.0236 | 0.86824 | 868.2405 | 3.1257 | 3125.6657
n/a | BPR35-RPM270 | n/a | Stainless steel | 7.93 | 2 | 270 | 1 | -270 | 60 | 35 | 15 | 500 | 0.04685 | 93.7 | 65.1 | 0.0705 | 0.002 | 0.0041888 | 0.033217 | 3.3217e-05 | 0.525 | 15805.1094 | 28.2743 | -28.2743 | 9 | 1 | 56112.5577 | 1562.856 | 0.8366 | 0.28167 | 0.65354 | 0.00014166 | 9.2582e-05 | 13.1694 | 0.87796 | 877.9595 | 3.1607 | 3160.6542
n/a | BPR35-RPM271 | n/a | Stainless steel | 7.93 | 2 | 271 | 1 | -271 | 60 | 35 | 15 | 500 | 0.04685 | 93.7 | 65.1 | 0.0705 | 0.002 | 0.0041888 | 0.033217 | 3.3217e-05 | 0.525 | 15805.1094 | 28.3791 | -28.3791 | 9.0333 | 1 | 56112.5577 | 1562.856 | 0.8366 | 0.28167 | 0.65354 | 0.00014271 | 9.3269e-05 | 13.3163 | 0.88775 | 887.7508 | 3.1959 | 3195.9028
n/a | BPR35-RPM272 | n/a | Stainless steel | 7.93 | 2 | 272 | 1 | -272 | 60 | 35 | 15 | 500 | 0.04685 | 93.7 | 65.1 | 0.0705 | 0.002 | 0.0041888 | 0.033217 | 3.3217e-05 | 0.525 | 15805.1094 | 28.4838 | -28.4838 | 9.0667 | 1 | 56112.5577 | 1562.856 | 0.8366 | 0.28167 | 0.65354 | 0.00014377 | 9.3958e-05 | 13.4642 | 0.89761 | 897.6146 | 3.2314 | 3231.4125
n/a | BPR35-RPM273 | n/a | Stainless steel | 7.93 | 2 | 273 | 1 | -273 | 60 | 35 | 15 | 500 | 0.04685 | 93.7 | 65.1 | 0.0705 | 0.002 | 0.0041888 | 0.033217 | 3.3217e-05 | 0.525 | 15805.1094 | 28.5885 | -28.5885 | 9.1 | 1 | 56112.5577 | 1562.856 | 0.8366 | 0.28167 | 0.65354 | 0.00014483 | 9.4651e-05 | 13.6133 | 0.90755 | 907.5512 | 3.2672 | 3267.1843
n/a | BPR35-RPM274 | n/a | Stainless steel | 7.93 | 2 | 274 | 1 | -274 | 60 | 35 | 15 | 500 | 0.04685 | 93.7 | 65.1 | 0.0705 | 0.002 | 0.0041888 | 0.033217 | 3.3217e-05 | 0.525 | 15805.1094 | 28.6932 | -28.6932 | 9.1333 | 1 | 56112.5577 | 1562.856 | 0.8366 | 0.28167 | 0.65354 | 0.00014589 | 9.5345e-05 | 13.7634 | 0.91756 | 917.5609 | 3.3032 | 3303.2191
n/a | BPR35-RPM275 | n/a | Stainless steel | 7.93 | 2 | 275 | 1 | -275 | 60 | 35 | 15 | 500 | 0.04685 | 93.7 | 65.1 | 0.0705 | 0.002 | 0.0041888 | 0.033217 | 3.3217e-05 | 0.525 | 15805.1094 | 28.7979 | -28.7979 | 9.1667 | 1 | 56112.5577 | 1562.856 | 0.8366 | 0.28167 | 0.65354 | 0.00014696 | 9.6043e-05 | 13.9147 | 0.92764 | 927.6439 | 3.3395 | 3339.5179
n/a | BPR35-RPM276 | n/a | Stainless steel | 7.93 | 2 | 276 | 1 | -276 | 60 | 35 | 15 | 500 | 0.04685 | 93.7 | 65.1 | 0.0705 | 0.002 | 0.0041888 | 0.033217 | 3.3217e-05 | 0.525 | 15805.1094 | 28.9027 | -28.9027 | 9.2 | 1 | 56112.5577 | 1562.856 | 0.8366 | 0.28167 | 0.65354 | 0.00014803 | 9.6742e-05 | 14.067 | 0.9378 | 937.8004 | 3.3761 | 3376.0816
n/a | BPR35-RPM277 | n/a | Stainless steel | 7.93 | 2 | 277 | 1 | -277 | 60 | 35 | 15 | 500 | 0.04685 | 93.7 | 65.1 | 0.0705 | 0.002 | 0.0041888 | 0.033217 | 3.3217e-05 | 0.525 | 15805.1094 | 29.0074 | -29.0074 | 9.2333 | 1 | 56112.5577 | 1562.856 | 0.8366 | 0.28167 | 0.65354 | 0.0001491 | 9.7445e-05 | 14.2205 | 0.94803 | 948.0309 | 3.4129 | 3412.9113
n/a | BPR35-RPM278 | n/a | Stainless steel | 7.93 | 2 | 278 | 1 | -278 | 60 | 35 | 15 | 500 | 0.04685 | 93.7 | 65.1 | 0.0705 | 0.002 | 0.0041888 | 0.033217 | 3.3217e-05 | 0.525 | 15805.1094 | 29.1121 | -29.1121 | 9.2667 | 1 | 56112.5577 | 1562.856 | 0.8366 | 0.28167 | 0.65354 | 0.00015018 | 9.8149e-05 | 14.375 | 0.95834 | 958.3355 | 3.45 | 3450.0078
n/a | BPR35-RPM279 | n/a | Stainless steel | 7.93 | 2 | 279 | 1 | -279 | 60 | 35 | 15 | 500 | 0.04685 | 93.7 | 65.1 | 0.0705 | 0.002 | 0.0041888 | 0.033217 | 3.3217e-05 | 0.525 | 15805.1094 | 29.2168 | -29.2168 | 9.3 | 1 | 56112.5577 | 1562.856 | 0.8366 | 0.28167 | 0.65354 | 0.00015126 | 9.8857e-05 | 14.5307 | 0.96871 | 968.7145 | 3.4874 | 3487.3722
n/a | BPR35-RPM280 | n/a | Stainless steel | 7.93 | 2 | 280 | 1 | -280 | 60 | 35 | 15 | 500 | 0.04685 | 93.7 | 65.1 | 0.0705 | 0.002 | 0.0041888 | 0.033217 | 3.3217e-05 | 0.525 | 15805.1094 | 29.3215 | -29.3215 | 9.3333 | 1 | 56112.5577 | 1562.856 | 0.8366 | 0.28167 | 0.65354 | 0.00015235 | 9.9567e-05 | 14.6875 | 0.97917 | 979.1682 | 3.525 | 3525.0054
n/a | BPR35-RPM281 | n/a | Stainless steel | 7.93 | 2 | 281 | 1 | -281 | 60 | 35 | 15 | 500 | 0.04685 | 93.7 | 65.1 | 0.0705 | 0.002 | 0.0041888 | 0.033217 | 3.3217e-05 | 0.525 | 15805.1094 | 29.4263 | -29.4263 | 9.3667 | 1 | 56112.5577 | 1562.856 | 0.8366 | 0.28167 | 0.65354 | 0.00015344 | 0.00010028 | 14.8455 | 0.9897 | 989.6968 | 3.5629 | 3562.9083
n/a | BPR35-RPM282 | n/a | Stainless steel | 7.93 | 2 | 282 | 1 | -282 | 60 | 35 | 15 | 500 | 0.04685 | 93.7 | 65.1 | 0.0705 | 0.002 | 0.0041888 | 0.033217 | 3.3217e-05 | 0.525 | 15805.1094 | 29.531 | -29.531 | 9.4 | 1 | 56112.5577 | 1562.856 | 0.8366 | 0.28167 | 0.65354 | 0.00015453 | 0.00010099 | 15.0045 | 1.0003 | 1000.3006 | 3.6011 | 3601.082
n/a | BPR35-RPM283 | n/a | Stainless steel | 7.93 | 2 | 283 | 1 | -283 | 60 | 35 | 15 | 500 | 0.04685 | 93.7 | 65.1 | 0.0705 | 0.002 | 0.0041888 | 0.033217 | 3.3217e-05 | 0.525 | 15805.1094 | 29.6357 | -29.6357 | 9.4333 | 1 | 56112.5577 | 1562.856 | 0.8366 | 0.28167 | 0.65354 | 0.00015563 | 0.00010171 | 15.1647 | 1.011 | 1010.9798 | 3.6395 | 3639.5274
n/a | BPR35-RPM284 | n/a | Stainless steel | 7.93 | 2 | 284 | 1 | -284 | 60 | 35 | 15 | 500 | 0.04685 | 93.7 | 65.1 | 0.0705 | 0.002 | 0.0041888 | 0.033217 | 3.3217e-05 | 0.525 | 15805.1094 | 29.7404 | -29.7404 | 9.4667 | 1 | 56112.5577 | 1562.856 | 0.8366 | 0.28167 | 0.65354 | 0.00015673 | 0.00010243 | 15.326 | 1.0217 | 1021.7349 | 3.6782 | 3678.2455
n/a | BPR35-RPM285 | n/a | Stainless steel | 7.93 | 2 | 285 | 1 | -285 | 60 | 35 | 15 | 500 | 0.04685 | 93.7 | 65.1 | 0.0705 | 0.002 | 0.0041888 | 0.033217 | 3.3217e-05 | 0.525 | 15805.1094 | 29.8451 | -29.8451 | 9.5 | 1 | 56112.5577 | 1562.856 | 0.8366 | 0.28167 | 0.65354 | 0.00015784 | 0.00010315 | 15.4885 | 1.0326 | 1032.5659 | 3.7172 | 3717.2372
n/a | BPR35-RPM286 | n/a | Stainless steel | 7.93 | 2 | 286 | 1 | -286 | 60 | 35 | 15 | 500 | 0.04685 | 93.7 | 65.1 | 0.0705 | 0.002 | 0.0041888 | 0.033217 | 3.3217e-05 | 0.525 | 15805.1094 | 29.9498 | -29.9498 | 9.5333 | 1 | 56112.5577 | 1562.856 | 0.8366 | 0.28167 | 0.65354 | 0.00015895 | 0.00010388 | 15.6521 | 1.0435 | 1043.4732 | 3.7565 | 3756.5034
n/a | BPR35-RPM287 | n/a | Stainless steel | 7.93 | 2 | 287 | 1 | -287 | 60 | 35 | 15 | 500 | 0.04685 | 93.7 | 65.1 | 0.0705 | 0.002 | 0.0041888 | 0.033217 | 3.3217e-05 | 0.525 | 15805.1094 | 30.0546 | -30.0546 | 9.5667 | 1 | 56112.5577 | 1562.856 | 0.8366 | 0.28167 | 0.65354 | 0.00016006 | 0.00010461 | 15.8169 | 1.0545 | 1054.457 | 3.796 | 3796.0452
n/a | BPR35-RPM288 | n/a | Stainless steel | 7.93 | 2 | 288 | 1 | -288 | 60 | 35 | 15 | 500 | 0.04685 | 93.7 | 65.1 | 0.0705 | 0.002 | 0.0041888 | 0.033217 | 3.3217e-05 | 0.525 | 15805.1094 | 30.1593 | -30.1593 | 9.6 | 1 | 56112.5577 | 1562.856 | 0.8366 | 0.28167 | 0.65354 | 0.00016118 | 0.00010534 | 15.9828 | 1.0655 | 1065.5177 | 3.8359 | 3835.8636
n/a | BPR35-RPM289 | n/a | Stainless steel | 7.93 | 2 | 289 | 1 | -289 | 60 | 35 | 15 | 500 | 0.04685 | 93.7 | 65.1 | 0.0705 | 0.002 | 0.0041888 | 0.033217 | 3.3217e-05 | 0.525 | 15805.1094 | 30.264 | -30.264 | 9.6333 | 1 | 56112.5577 | 1562.856 | 0.8366 | 0.28167 | 0.65354 | 0.0001623 | 0.00010607 | 16.1498 | 1.0767 | 1076.6554 | 3.876 | 3875.9594
n/a | BPR35-RPM290 | n/a | Stainless steel | 7.93 | 2 | 290 | 1 | -290 | 60 | 35 | 15 | 500 | 0.04685 | 93.7 | 65.1 | 0.0705 | 0.002 | 0.0041888 | 0.033217 | 3.3217e-05 | 0.525 | 15805.1094 | 30.3687 | -30.3687 | 9.6667 | 1 | 56112.5577 | 1562.856 | 0.8366 | 0.28167 | 0.65354 | 0.00016343 | 0.00010681 | 16.3181 | 1.0879 | 1087.8705 | 3.9163 | 3916.3336
n/a | BPR35-RPM291 | n/a | Stainless steel | 7.93 | 2 | 291 | 1 | -291 | 60 | 35 | 15 | 500 | 0.04685 | 93.7 | 65.1 | 0.0705 | 0.002 | 0.0041888 | 0.033217 | 3.3217e-05 | 0.525 | 15805.1094 | 30.4734 | -30.4734 | 9.7 | 1 | 56112.5577 | 1562.856 | 0.8366 | 0.28167 | 0.65354 | 0.00016455 | 0.00010754 | 16.4874 | 1.0992 | 1099.1631 | 3.957 | 3956.9873
n/a | BPR35-RPM292 | n/a | Stainless steel | 7.93 | 2 | 292 | 1 | -292 | 60 | 35 | 15 | 500 | 0.04685 | 93.7 | 65.1 | 0.0705 | 0.002 | 0.0041888 | 0.033217 | 3.3217e-05 | 0.525 | 15805.1094 | 30.5782 | -30.5782 | 9.7333 | 1 | 56112.5577 | 1562.856 | 0.8366 | 0.28167 | 0.65354 | 0.00016569 | 0.00010828 | 16.658 | 1.1105 | 1110.5337 | 3.9979 | 3997.9213
n/a | BPR35-RPM293 | n/a | Stainless steel | 7.93 | 2 | 293 | 1 | -293 | 60 | 35 | 15 | 500 | 0.04685 | 93.7 | 65.1 | 0.0705 | 0.002 | 0.0041888 | 0.033217 | 3.3217e-05 | 0.525 | 15805.1094 | 30.6829 | -30.6829 | 9.7667 | 1 | 56112.5577 | 1562.856 | 0.8366 | 0.28167 | 0.65354 | 0.00016682 | 0.00010903 | 16.8297 | 1.122 | 1121.9824 | 4.0391 | 4039.1367
n/a | BPR35-RPM294 | n/a | Stainless steel | 7.93 | 2 | 294 | 1 | -294 | 60 | 35 | 15 | 500 | 0.04685 | 93.7 | 65.1 | 0.0705 | 0.002 | 0.0041888 | 0.033217 | 3.3217e-05 | 0.525 | 15805.1094 | 30.7876 | -30.7876 | 9.8 | 1 | 56112.5577 | 1562.856 | 0.8366 | 0.28167 | 0.65354 | 0.00016797 | 0.00010977 | 17.0026 | 1.1335 | 1133.5095 | 4.0806 | 4080.6344
n/a | BPR35-RPM295 | n/a | Stainless steel | 7.93 | 2 | 295 | 1 | -295 | 60 | 35 | 15 | 500 | 0.04685 | 93.7 | 65.1 | 0.0705 | 0.002 | 0.0041888 | 0.033217 | 3.3217e-05 | 0.525 | 15805.1094 | 30.8923 | -30.8923 | 9.8333 | 1 | 56112.5577 | 1562.856 | 0.8366 | 0.28167 | 0.65354 | 0.00016911 | 0.00011052 | 17.1767 | 1.1451 | 1145.1154 | 4.1224 | 4122.4153
n/a | BPR35-RPM296 | n/a | Stainless steel | 7.93 | 2 | 296 | 1 | -296 | 60 | 35 | 15 | 500 | 0.04685 | 93.7 | 65.1 | 0.0705 | 0.002 | 0.0041888 | 0.033217 | 3.3217e-05 | 0.525 | 15805.1094 | 30.997 | -30.997 | 9.8667 | 1 | 56112.5577 | 1562.856 | 0.8366 | 0.28167 | 0.65354 | 0.00017026 | 0.00011127 | 17.352 | 1.1568 | 1156.8001 | 4.1645 | 4164.4804
n/a | BPR35-RPM297 | n/a | Stainless steel | 7.93 | 2 | 297 | 1 | -297 | 60 | 35 | 15 | 500 | 0.04685 | 93.7 | 65.1 | 0.0705 | 0.002 | 0.0041888 | 0.033217 | 3.3217e-05 | 0.525 | 15805.1094 | 31.1018 | -31.1018 | 9.9 | 1 | 56112.5577 | 1562.856 | 0.8366 | 0.28167 | 0.65354 | 0.00017141 | 0.00011202 | 17.5285 | 1.1686 | 1168.5641 | 4.2068 | 4206.8307
n/a | BPR35-RPM298 | n/a | Stainless steel | 7.93 | 2 | 298 | 1 | -298 | 60 | 35 | 15 | 500 | 0.04685 | 93.7 | 65.1 | 0.0705 | 0.002 | 0.0041888 | 0.033217 | 3.3217e-05 | 0.525 | 15805.1094 | 31.2065 | -31.2065 | 9.9333 | 1 | 56112.5577 | 1562.856 | 0.8366 | 0.28167 | 0.65354 | 0.00017257 | 0.00011278 | 17.7061 | 1.1804 | 1180.4076 | 4.2495 | 4249.4672
n/a | BPR35-RPM299 | n/a | Stainless steel | 7.93 | 2 | 299 | 1 | -299 | 60 | 35 | 15 | 500 | 0.04685 | 93.7 | 65.1 | 0.0705 | 0.002 | 0.0041888 | 0.033217 | 3.3217e-05 | 0.525 | 15805.1094 | 31.3112 | -31.3112 | 9.9667 | 1 | 56112.5577 | 1562.856 | 0.8366 | 0.28167 | 0.65354 | 0.00017373 | 0.00011354 | 17.885 | 1.1923 | 1192.3308 | 4.2924 | 4292.3908
n/a | BPR35-RPM300 | n/a | Stainless steel | 7.93 | 2 | 300 | 1 | -300 | 60 | 35 | 15 | 500 | 0.04685 | 93.7 | 65.1 | 0.0705 | 0.002 | 0.0041888 | 0.033217 | 3.3217e-05 | 0.525 | 15805.1094 | 31.4159 | -31.4159 | 10 | 1 | 56112.5577 | 1562.856 | 0.8366 | 0.28167 | 0.65354 | 0.00017489 | 0.0001143 | 18.065 | 1.2043 | 1204.334 | 4.3356 | 4335.6025
n/a | BPR35-RPM301 | n/a | Stainless steel | 7.93 | 2 | 301 | 1 | -301 | 60 | 35 | 15 | 500 | 0.04685 | 93.7 | 65.1 | 0.0705 | 0.002 | 0.0041888 | 0.033217 | 3.3217e-05 | 0.525 | 15805.1094 | 31.5206 | -31.5206 | 10.0333 | 1 | 56112.5577 | 1562.856 | 0.8366 | 0.28167 | 0.65354 | 0.00017606 | 0.00011506 | 18.2463 | 1.2164 | 1216.4175 | 4.3791 | 4379.1032
n/a | BPR35-RPM302 | n/a | Stainless steel | 7.93 | 2 | 302 | 1 | -302 | 60 | 35 | 15 | 500 | 0.04685 | 93.7 | 65.1 | 0.0705 | 0.002 | 0.0041888 | 0.033217 | 3.3217e-05 | 0.525 | 15805.1094 | 31.6254 | -31.6254 | 10.0667 | 1 | 56112.5577 | 1562.856 | 0.8366 | 0.28167 | 0.65354 | 0.00017723 | 0.00011583 | 18.4287 | 1.2286 | 1228.5816 | 4.4229 | 4422.8939
n/a | BPR35-RPM303 | n/a | Stainless steel | 7.93 | 2 | 303 | 1 | -303 | 60 | 35 | 15 | 500 | 0.04685 | 93.7 | 65.1 | 0.0705 | 0.002 | 0.0041888 | 0.033217 | 3.3217e-05 | 0.525 | 15805.1094 | 31.7301 | -31.7301 | 10.1 | 1 | 56112.5577 | 1562.856 | 0.8366 | 0.28167 | 0.65354 | 0.00017841 | 0.0001166 | 18.6124 | 1.2408 | 1240.8265 | 4.467 | 4466.9756
n/a | BPR35-RPM304 | n/a | Stainless steel | 7.93 | 2 | 304 | 1 | -304 | 60 | 35 | 15 | 500 | 0.04685 | 93.7 | 65.1 | 0.0705 | 0.002 | 0.0041888 | 0.033217 | 3.3217e-05 | 0.525 | 15805.1094 | 31.8348 | -31.8348 | 10.1333 | 1 | 56112.5577 | 1562.856 | 0.8366 | 0.28167 | 0.65354 | 0.00017959 | 0.00011737 | 18.7973 | 1.2532 | 1253.1525 | 4.5113 | 4511.3492
n/a | BPR35-RPM305 | n/a | Stainless steel | 7.93 | 2 | 305 | 1 | -305 | 60 | 35 | 15 | 500 | 0.04685 | 93.7 | 65.1 | 0.0705 | 0.002 | 0.0041888 | 0.033217 | 3.3217e-05 | 0.525 | 15805.1094 | 31.9395 | -31.9395 | 10.1667 | 1 | 56112.5577 | 1562.856 | 0.8366 | 0.28167 | 0.65354 | 0.00018077 | 0.00011814 | 18.9834 | 1.2656 | 1265.5599 | 4.556 | 4556.0157
n/a | BPR35-RPM306 | n/a | Stainless steel | 7.93 | 2 | 306 | 1 | -306 | 60 | 35 | 15 | 500 | 0.04685 | 93.7 | 65.1 | 0.0705 | 0.002 | 0.0041888 | 0.033217 | 3.3217e-05 | 0.525 | 15805.1094 | 32.0442 | -32.0442 | 10.2 | 1 | 56112.5577 | 1562.856 | 0.8366 | 0.28167 | 0.65354 | 0.00018196 | 0.00011892 | 19.1707 | 1.278 | 1278.0489 | 4.601 | 4600.976
n/a | BPR35-RPM307 | n/a | Stainless steel | 7.93 | 2 | 307 | 1 | -307 | 60 | 35 | 15 | 500 | 0.04685 | 93.7 | 65.1 | 0.0705 | 0.002 | 0.0041888 | 0.033217 | 3.3217e-05 | 0.525 | 15805.1094 | 32.149 | -32.149 | 10.2333 | 1 | 56112.5577 | 1562.856 | 0.8366 | 0.28167 | 0.65354 | 0.00018315 | 0.00011969 | 19.3593 | 1.2906 | 1290.6198 | 4.6462 | 4646.2312
n/a | BPR35-RPM308 | n/a | Stainless steel | 7.93 | 2 | 308 | 1 | -308 | 60 | 35 | 15 | 500 | 0.04685 | 93.7 | 65.1 | 0.0705 | 0.002 | 0.0041888 | 0.033217 | 3.3217e-05 | 0.525 | 15805.1094 | 32.2537 | -32.2537 | 10.2667 | 1 | 56112.5577 | 1562.856 | 0.8366 | 0.28167 | 0.65354 | 0.00018434 | 0.00012048 | 19.5491 | 1.3033 | 1303.2728 | 4.6918 | 4691.7822
n/a | BPR35-RPM309 | n/a | Stainless steel | 7.93 | 2 | 309 | 1 | -309 | 60 | 35 | 15 | 500 | 0.04685 | 93.7 | 65.1 | 0.0705 | 0.002 | 0.0041888 | 0.033217 | 3.3217e-05 | 0.525 | 15805.1094 | 32.3584 | -32.3584 | 10.3 | 1 | 56112.5577 | 1562.856 | 0.8366 | 0.28167 | 0.65354 | 0.00018554 | 0.00012126 | 19.7401 | 1.316 | 1316.0083 | 4.7376 | 4737.6299
n/a | BPR35-RPM310 | n/a | Stainless steel | 7.93 | 2 | 310 | 1 | -310 | 60 | 35 | 15 | 500 | 0.04685 | 93.7 | 65.1 | 0.0705 | 0.002 | 0.0041888 | 0.033217 | 3.3217e-05 | 0.525 | 15805.1094 | 32.4631 | -32.4631 | 10.3333 | 1 | 56112.5577 | 1562.856 | 0.8366 | 0.28167 | 0.65354 | 0.00018674 | 0.00012205 | 19.9324 | 1.3288 | 1328.8265 | 4.7838 | 4783.7753
n/a | BPR35-RPM311 | n/a | Stainless steel | 7.93 | 2 | 311 | 1 | -311 | 60 | 35 | 15 | 500 | 0.04685 | 93.7 | 65.1 | 0.0705 | 0.002 | 0.0041888 | 0.033217 | 3.3217e-05 | 0.525 | 15805.1094 | 32.5678 | -32.5678 | 10.3667 | 1 | 56112.5577 | 1562.856 | 0.8366 | 0.28167 | 0.65354 | 0.00018795 | 0.00012283 | 20.1259 | 1.3417 | 1341.7276 | 4.8302 | 4830.2194
n/a | BPR35-RPM312 | n/a | Stainless steel | 7.93 | 2 | 312 | 1 | -312 | 60 | 35 | 15 | 500 | 0.04685 | 93.7 | 65.1 | 0.0705 | 0.002 | 0.0041888 | 0.033217 | 3.3217e-05 | 0.525 | 15805.1094 | 32.6726 | -32.6726 | 10.4 | 1 | 56112.5577 | 1562.856 | 0.8366 | 0.28167 | 0.65354 | 0.00018916 | 0.00012363 | 20.3207 | 1.3547 | 1354.712 | 4.877 | 4876.9631
n/a | BPR35-RPM313 | n/a | Stainless steel | 7.93 | 2 | 313 | 1 | -313 | 60 | 35 | 15 | 500 | 0.04685 | 93.7 | 65.1 | 0.0705 | 0.002 | 0.0041888 | 0.033217 | 3.3217e-05 | 0.525 | 15805.1094 | 32.7773 | -32.7773 | 10.4333 | 1 | 56112.5577 | 1562.856 | 0.8366 | 0.28167 | 0.65354 | 0.00019038 | 0.00012442 | 20.5167 | 1.3678 | 1367.7799 | 4.924 | 4924.0075
n/a | BPR35-RPM314 | n/a | Stainless steel | 7.93 | 2 | 314 | 1 | -314 | 60 | 35 | 15 | 500 | 0.04685 | 93.7 | 65.1 | 0.0705 | 0.002 | 0.0041888 | 0.033217 | 3.3217e-05 | 0.525 | 15805.1094 | 32.882 | -32.882 | 10.4667 | 1 | 56112.5577 | 1562.856 | 0.8366 | 0.28167 | 0.65354 | 0.00019159 | 0.00012522 | 20.714 | 1.3809 | 1380.9315 | 4.9714 | 4971.3534
n/a | BPR35-RPM315 | n/a | Stainless steel | 7.93 | 2 | 315 | 1 | -315 | 60 | 35 | 15 | 500 | 0.04685 | 93.7 | 65.1 | 0.0705 | 0.002 | 0.0041888 | 0.033217 | 3.3217e-05 | 0.525 | 15805.1094 | 32.9867 | -32.9867 | 10.5 | 1 | 56112.5577 | 1562.856 | 0.8366 | 0.28167 | 0.65354 | 0.00019282 | 0.00012601 | 20.9125 | 1.3942 | 1394.1672 | 5.019 | 5019.0018
n/a | BPR35-RPM316 | n/a | Stainless steel | 7.93 | 2 | 316 | 1 | -316 | 60 | 35 | 15 | 500 | 0.04685 | 93.7 | 65.1 | 0.0705 | 0.002 | 0.0041888 | 0.033217 | 3.3217e-05 | 0.525 | 15805.1094 | 33.0914 | -33.0914 | 10.5333 | 1 | 56112.5577 | 1562.856 | 0.8366 | 0.28167 | 0.65354 | 0.00019404 | 0.00012682 | 21.1123 | 1.4075 | 1407.4871 | 5.067 | 5066.9537
n/a | BPR35-RPM317 | n/a | Stainless steel | 7.93 | 2 | 317 | 1 | -317 | 60 | 35 | 15 | 500 | 0.04685 | 93.7 | 65.1 | 0.0705 | 0.002 | 0.0041888 | 0.033217 | 3.3217e-05 | 0.525 | 15805.1094 | 33.1962 | -33.1962 | 10.5667 | 1 | 56112.5577 | 1562.856 | 0.8366 | 0.28167 | 0.65354 | 0.00019527 | 0.00012762 | 21.3134 | 1.4209 | 1420.8917 | 5.1152 | 5115.2101
n/a | BPR35-RPM318 | n/a | Stainless steel | 7.93 | 2 | 318 | 1 | -318 | 60 | 35 | 15 | 500 | 0.04685 | 93.7 | 65.1 | 0.0705 | 0.002 | 0.0041888 | 0.033217 | 3.3217e-05 | 0.525 | 15805.1094 | 33.3009 | -33.3009 | 10.6 | 1 | 56112.5577 | 1562.856 | 0.8366 | 0.28167 | 0.65354 | 0.00019651 | 0.00012843 | 21.5157 | 1.4344 | 1434.3811 | 5.1638 | 5163.7719
n/a | BPR35-RPM319 | n/a | Stainless steel | 7.93 | 2 | 319 | 1 | -319 | 60 | 35 | 15 | 500 | 0.04685 | 93.7 | 65.1 | 0.0705 | 0.002 | 0.0041888 | 0.033217 | 3.3217e-05 | 0.525 | 15805.1094 | 33.4056 | -33.4056 | 10.6333 | 1 | 56112.5577 | 1562.856 | 0.8366 | 0.28167 | 0.65354 | 0.00019775 | 0.00012923 | 21.7193 | 1.448 | 1447.9556 | 5.2126 | 5212.6401
n/a | BPR35-RPM320 | n/a | Stainless steel | 7.93 | 2 | 320 | 1 | -320 | 60 | 35 | 15 | 500 | 0.04685 | 93.7 | 65.1 | 0.0705 | 0.002 | 0.0041888 | 0.033217 | 3.3217e-05 | 0.525 | 15805.1094 | 33.5103 | -33.5103 | 10.6667 | 1 | 56112.5577 | 1562.856 | 0.8366 | 0.28167 | 0.65354 | 0.00019899 | 0.00013005 | 21.9242 | 1.4616 | 1461.6154 | 5.2618 | 5261.8156
n/a | BPR35-RPM321 | n/a | Stainless steel | 7.93 | 2 | 321 | 1 | -321 | 60 | 35 | 15 | 500 | 0.04685 | 93.7 | 65.1 | 0.0705 | 0.002 | 0.0041888 | 0.033217 | 3.3217e-05 | 0.525 | 15805.1094 | 33.615 | -33.615 | 10.7 | 1 | 56112.5577 | 1562.856 | 0.8366 | 0.28167 | 0.65354 | 0.00020023 | 0.00013086 | 22.1304 | 1.4754 | 1475.361 | 5.3113 | 5311.2995
n/a | BPR35-RPM322 | n/a | Stainless steel | 7.93 | 2 | 322 | 1 | -322 | 60 | 35 | 15 | 500 | 0.04685 | 93.7 | 65.1 | 0.0705 | 0.002 | 0.0041888 | 0.033217 | 3.3217e-05 | 0.525 | 15805.1094 | 33.7198 | -33.7198 | 10.7333 | 1 | 56112.5577 | 1562.856 | 0.8366 | 0.28167 | 0.65354 | 0.00020148 | 0.00013168 | 22.3379 | 1.4892 | 1489.1924 | 5.3611 | 5361.0926
n/a | BPR35-RPM323 | n/a | Stainless steel | 7.93 | 2 | 323 | 1 | -323 | 60 | 35 | 15 | 500 | 0.04685 | 93.7 | 65.1 | 0.0705 | 0.002 | 0.0041888 | 0.033217 | 3.3217e-05 | 0.525 | 15805.1094 | 33.8245 | -33.8245 | 10.7667 | 1 | 56112.5577 | 1562.856 | 0.8366 | 0.28167 | 0.65354 | 0.00020274 | 0.0001325 | 22.5466 | 1.5031 | 1503.11 | 5.4112 | 5411.1959
n/a | BPR35-RPM324 | n/a | Stainless steel | 7.93 | 2 | 324 | 1 | -324 | 60 | 35 | 15 | 500 | 0.04685 | 93.7 | 65.1 | 0.0705 | 0.002 | 0.0041888 | 0.033217 | 3.3217e-05 | 0.525 | 15805.1094 | 33.9292 | -33.9292 | 10.8 | 1 | 56112.5577 | 1562.856 | 0.8366 | 0.28167 | 0.65354 | 0.00020399 | 0.00013332 | 22.7567 | 1.5171 | 1517.114 | 5.4616 | 5461.6105
n/a | BPR35-RPM325 | n/a | Stainless steel | 7.93 | 2 | 325 | 1 | -325 | 60 | 35 | 15 | 500 | 0.04685 | 93.7 | 65.1 | 0.0705 | 0.002 | 0.0041888 | 0.033217 | 3.3217e-05 | 0.525 | 15805.1094 | 34.0339 | -34.0339 | 10.8333 | 1 | 56112.5577 | 1562.856 | 0.8366 | 0.28167 | 0.65354 | 0.00020525 | 0.00013414 | 22.9681 | 1.5312 | 1531.2048 | 5.5123 | 5512.3372
n/a | BPR35-RPM326 | n/a | Stainless steel | 7.93 | 2 | 326 | 1 | -326 | 60 | 35 | 15 | 500 | 0.04685 | 93.7 | 65.1 | 0.0705 | 0.002 | 0.0041888 | 0.033217 | 3.3217e-05 | 0.525 | 15805.1094 | 34.1386 | -34.1386 | 10.8667 | 1 | 56112.5577 | 1562.856 | 0.8366 | 0.28167 | 0.65354 | 0.00020652 | 0.00013497 | 23.1807 | 1.5454 | 1545.3825 | 5.5634 | 5563.377
n/a | BPR35-RPM327 | n/a | Stainless steel | 7.93 | 2 | 327 | 1 | -327 | 60 | 35 | 15 | 500 | 0.04685 | 93.7 | 65.1 | 0.0705 | 0.002 | 0.0041888 | 0.033217 | 3.3217e-05 | 0.525 | 15805.1094 | 34.2434 | -34.2434 | 10.9 | 1 | 56112.5577 | 1562.856 | 0.8366 | 0.28167 | 0.65354 | 0.00020779 | 0.0001358 | 23.3947 | 1.5596 | 1559.6475 | 5.6147 | 5614.7309
n/a | BPR35-RPM328 | n/a | Stainless steel | 7.93 | 2 | 328 | 1 | -328 | 60 | 35 | 15 | 500 | 0.04685 | 93.7 | 65.1 | 0.0705 | 0.002 | 0.0041888 | 0.033217 | 3.3217e-05 | 0.525 | 15805.1094 | 34.3481 | -34.3481 | 10.9333 | 1 | 56112.5577 | 1562.856 | 0.8366 | 0.28167 | 0.65354 | 0.00020906 | 0.00013663 | 23.61 | 1.574 | 1574 | 5.6664 | 5666.3999
n/a | BPR35-RPM329 | n/a | Stainless steel | 7.93 | 2 | 329 | 1 | -329 | 60 | 35 | 15 | 500 | 0.04685 | 93.7 | 65.1 | 0.0705 | 0.002 | 0.0041888 | 0.033217 | 3.3217e-05 | 0.525 | 15805.1094 | 34.4528 | -34.4528 | 10.9667 | 1 | 56112.5577 | 1562.856 | 0.8366 | 0.28167 | 0.65354 | 0.00021034 | 0.00013746 | 23.8266 | 1.5884 | 1588.4403 | 5.7184 | 5718.3849
n/a | BPR35-RPM330 | n/a | Stainless steel | 7.93 | 2 | 330 | 1 | -330 | 60 | 35 | 15 | 500 | 0.04685 | 93.7 | 65.1 | 0.0705 | 0.002 | 0.0041888 | 0.033217 | 3.3217e-05 | 0.525 | 15805.1094 | 34.5575 | -34.5575 | 11 | 1 | 56112.5577 | 1562.856 | 0.8366 | 0.28167 | 0.65354 | 0.00021162 | 0.0001383 | 24.0445 | 1.603 | 1602.9686 | 5.7707 | 5770.6869
n/a | BPR35-RPM331 | n/a | Stainless steel | 7.93 | 2 | 331 | 1 | -331 | 60 | 35 | 15 | 500 | 0.04685 | 93.7 | 65.1 | 0.0705 | 0.002 | 0.0041888 | 0.033217 | 3.3217e-05 | 0.525 | 15805.1094 | 34.6622 | -34.6622 | 11.0333 | 1 | 56112.5577 | 1562.856 | 0.8366 | 0.28167 | 0.65354 | 0.0002129 | 0.00013914 | 24.2638 | 1.6176 | 1617.5852 | 5.8233 | 5823.3068
n/a | BPR35-RPM332 | n/a | Stainless steel | 7.93 | 2 | 332 | 1 | -332 | 60 | 35 | 15 | 500 | 0.04685 | 93.7 | 65.1 | 0.0705 | 0.002 | 0.0041888 | 0.033217 | 3.3217e-05 | 0.525 | 15805.1094 | 34.767 | -34.767 | 11.0667 | 1 | 56112.5577 | 1562.856 | 0.8366 | 0.28167 | 0.65354 | 0.00021419 | 0.00013998 | 24.4844 | 1.6323 | 1632.2905 | 5.8762 | 5876.2456
n/a | BPR35-RPM333 | n/a | Stainless steel | 7.93 | 2 | 333 | 1 | -333 | 60 | 35 | 15 | 500 | 0.04685 | 93.7 | 65.1 | 0.0705 | 0.002 | 0.0041888 | 0.033217 | 3.3217e-05 | 0.525 | 15805.1094 | 34.8717 | -34.8717 | 11.1 | 1 | 56112.5577 | 1562.856 | 0.8366 | 0.28167 | 0.65354 | 0.00021548 | 0.00014083 | 24.7063 | 1.6471 | 1647.0845 | 5.9295 | 5929.5043
n/a | BPR35-RPM334 | n/a | Stainless steel | 7.93 | 2 | 334 | 1 | -334 | 60 | 35 | 15 | 500 | 0.04685 | 93.7 | 65.1 | 0.0705 | 0.002 | 0.0041888 | 0.033217 | 3.3217e-05 | 0.525 | 15805.1094 | 34.9764 | -34.9764 | 11.1333 | 1 | 56112.5577 | 1562.856 | 0.8366 | 0.28167 | 0.65354 | 0.00021678 | 0.00014167 | 24.9295 | 1.662 | 1661.9677 | 5.9831 | 5983.0839
n/a | BPR35-RPM335 | n/a | Stainless steel | 7.93 | 2 | 335 | 1 | -335 | 60 | 35 | 15 | 500 | 0.04685 | 93.7 | 65.1 | 0.0705 | 0.002 | 0.0041888 | 0.033217 | 3.3217e-05 | 0.525 | 15805.1094 | 35.0811 | -35.0811 | 11.1667 | 1 | 56112.5577 | 1562.856 | 0.8366 | 0.28167 | 0.65354 | 0.00021808 | 0.00014252 | 25.1541 | 1.6769 | 1676.9403 | 6.037 | 6036.9852
n/a | BPR35-RPM336 | n/a | Stainless steel | 7.93 | 2 | 336 | 1 | -336 | 60 | 35 | 15 | 500 | 0.04685 | 93.7 | 65.1 | 0.0705 | 0.002 | 0.0041888 | 0.033217 | 3.3217e-05 | 0.525 | 15805.1094 | 35.1858 | -35.1858 | 11.2 | 1 | 56112.5577 | 1562.856 | 0.8366 | 0.28167 | 0.65354 | 0.00021938 | 0.00014338 | 25.38 | 1.692 | 1692.0026 | 6.0912 | 6091.2093
n/a | BPR35-RPM337 | n/a | Stainless steel | 7.93 | 2 | 337 | 1 | -337 | 60 | 35 | 15 | 500 | 0.04685 | 93.7 | 65.1 | 0.0705 | 0.002 | 0.0041888 | 0.033217 | 3.3217e-05 | 0.525 | 15805.1094 | 35.2906 | -35.2906 | 11.2333 | 1 | 56112.5577 | 1562.856 | 0.8366 | 0.28167 | 0.65354 | 0.00022069 | 0.00014423 | 25.6073 | 1.7072 | 1707.1548 | 6.1458 | 6145.7571
n/a | BPR35-RPM338 | n/a | Stainless steel | 7.93 | 2 | 338 | 1 | -338 | 60 | 35 | 15 | 500 | 0.04685 | 93.7 | 65.1 | 0.0705 | 0.002 | 0.0041888 | 0.033217 | 3.3217e-05 | 0.525 | 15805.1094 | 35.3953 | -35.3953 | 11.2667 | 1 | 56112.5577 | 1562.856 | 0.8366 | 0.28167 | 0.65354 | 0.000222 | 0.00014509 | 25.836 | 1.7224 | 1722.3971 | 6.2006 | 6200.6296
n/a | BPR35-RPM339 | n/a | Stainless steel | 7.93 | 2 | 339 | 1 | -339 | 60 | 35 | 15 | 500 | 0.04685 | 93.7 | 65.1 | 0.0705 | 0.002 | 0.0041888 | 0.033217 | 3.3217e-05 | 0.525 | 15805.1094 | 35.5 | -35.5 | 11.3 | 1 | 56112.5577 | 1562.856 | 0.8366 | 0.28167 | 0.65354 | 0.00022332 | 0.00014595 | 26.0659 | 1.7377 | 1737.7299 | 6.2558 | 6255.8278
n/a | BPR35-RPM340 | n/a | Stainless steel | 7.93 | 2 | 340 | 1 | -340 | 60 | 35 | 15 | 500 | 0.04685 | 93.7 | 65.1 | 0.0705 | 0.002 | 0.0041888 | 0.033217 | 3.3217e-05 | 0.525 | 15805.1094 | 35.6047 | -35.6047 | 11.3333 | 1 | 56112.5577 | 1562.856 | 0.8366 | 0.28167 | 0.65354 | 0.00022464 | 0.00014681 | 26.2973 | 1.7532 | 1753.1535 | 6.3114 | 6311.3526
n/a | BPR35-RPM341 | n/a | Stainless steel | 7.93 | 2 | 341 | 1 | -341 | 60 | 35 | 15 | 500 | 0.04685 | 93.7 | 65.1 | 0.0705 | 0.002 | 0.0041888 | 0.033217 | 3.3217e-05 | 0.525 | 15805.1094 | 35.7094 | -35.7094 | 11.3667 | 1 | 56112.5577 | 1562.856 | 0.8366 | 0.28167 | 0.65354 | 0.00022596 | 0.00014767 | 26.53 | 1.7687 | 1768.668 | 6.3672 | 6367.2049
n/a | BPR35-RPM342 | n/a | Stainless steel | 7.93 | 2 | 342 | 1 | -342 | 60 | 35 | 15 | 500 | 0.04685 | 93.7 | 65.1 | 0.0705 | 0.002 | 0.0041888 | 0.033217 | 3.3217e-05 | 0.525 | 15805.1094 | 35.8142 | -35.8142 | 11.4 | 1 | 56112.5577 | 1562.856 | 0.8366 | 0.28167 | 0.65354 | 0.00022729 | 0.00014854 | 26.7641 | 1.7843 | 1784.2738 | 6.4234 | 6423.3858
n/a | BPR35-RPM343 | n/a | Stainless steel | 7.93 | 2 | 343 | 1 | -343 | 60 | 35 | 15 | 500 | 0.04685 | 93.7 | 65.1 | 0.0705 | 0.002 | 0.0041888 | 0.033217 | 3.3217e-05 | 0.525 | 15805.1094 | 35.9189 | -35.9189 | 11.4333 | 1 | 56112.5577 | 1562.856 | 0.8366 | 0.28167 | 0.65354 | 0.00022862 | 0.00014941 | 26.9996 | 1.8 | 1799.9712 | 6.4799 | 6479.8962
n/a | BPR35-RPM344 | n/a | Stainless steel | 7.93 | 2 | 344 | 1 | -344 | 60 | 35 | 15 | 500 | 0.04685 | 93.7 | 65.1 | 0.0705 | 0.002 | 0.0041888 | 0.033217 | 3.3217e-05 | 0.525 | 15805.1094 | 36.0236 | -36.0236 | 11.4667 | 1 | 56112.5577 | 1562.856 | 0.8366 | 0.28167 | 0.65354 | 0.00022995 | 0.00015028 | 27.2364 | 1.8158 | 1815.7603 | 6.5367 | 6536.7371
n/a | BPR35-RPM345 | n/a | Stainless steel | 7.93 | 2 | 345 | 1 | -345 | 60 | 35 | 15 | 500 | 0.04685 | 93.7 | 65.1 | 0.0705 | 0.002 | 0.0041888 | 0.033217 | 3.3217e-05 | 0.525 | 15805.1094 | 36.1283 | -36.1283 | 11.5 | 1 | 56112.5577 | 1562.856 | 0.8366 | 0.28167 | 0.65354 | 0.00023129 | 0.00015116 | 27.4746 | 1.8316 | 1831.6415 | 6.5939 | 6593.9094
n/a | BPR35-RPM346 | n/a | Stainless steel | 7.93 | 2 | 346 | 1 | -346 | 60 | 35 | 15 | 500 | 0.04685 | 93.7 | 65.1 | 0.0705 | 0.002 | 0.0041888 | 0.033217 | 3.3217e-05 | 0.525 | 15805.1094 | 36.233 | -36.233 | 11.5333 | 1 | 56112.5577 | 1562.856 | 0.8366 | 0.28167 | 0.65354 | 0.00023264 | 0.00015204 | 27.7142 | 1.8476 | 1847.615 | 6.6514 | 6651.4141
n/a | BPR35-RPM347 | n/a | Stainless steel | 7.93 | 2 | 347 | 1 | -347 | 60 | 35 | 15 | 500 | 0.04685 | 93.7 | 65.1 | 0.0705 | 0.002 | 0.0041888 | 0.033217 | 3.3217e-05 | 0.525 | 15805.1094 | 36.3378 | -36.3378 | 11.5667 | 1 | 56112.5577 | 1562.856 | 0.8366 | 0.28167 | 0.65354 | 0.00023398 | 0.00015292 | 27.9552 | 1.8637 | 1863.6812 | 6.7093 | 6709.2522
n/a | BPR35-RPM348 | n/a | Stainless steel | 7.93 | 2 | 348 | 1 | -348 | 60 | 35 | 15 | 500 | 0.04685 | 93.7 | 65.1 | 0.0705 | 0.002 | 0.0041888 | 0.033217 | 3.3217e-05 | 0.525 | 15805.1094 | 36.4425 | -36.4425 | 11.6 | 1 | 56112.5577 | 1562.856 | 0.8366 | 0.28167 | 0.65354 | 0.00023533 | 0.0001538 | 28.1976 | 1.8798 | 1879.8402 | 6.7674 | 6767.4245
n/a | BPR35-RPM349 | n/a | Stainless steel | 7.93 | 2 | 349 | 1 | -349 | 60 | 35 | 15 | 500 | 0.04685 | 93.7 | 65.1 | 0.0705 | 0.002 | 0.0041888 | 0.033217 | 3.3217e-05 | 0.525 | 15805.1094 | 36.5472 | -36.5472 | 11.6333 | 1 | 56112.5577 | 1562.856 | 0.8366 | 0.28167 | 0.65354 | 0.00023669 | 0.00015469 | 28.4414 | 1.8961 | 1896.0923 | 6.8259 | 6825.9322
n/a | BPR35-RPM350 | n/a | Stainless steel | 7.93 | 2 | 350 | 1 | -350 | 60 | 35 | 15 | 500 | 0.04685 | 93.7 | 65.1 | 0.0705 | 0.002 | 0.0041888 | 0.033217 | 3.3217e-05 | 0.525 | 15805.1094 | 36.6519 | -36.6519 | 11.6667 | 1 | 56112.5577 | 1562.856 | 0.8366 | 0.28167 | 0.65354 | 0.00023805 | 0.00015557 | 28.6866 | 1.9124 | 1912.4378 | 6.8848 | 6884.7761
n/a | BPR35-RPM351 | n/a | Stainless steel | 7.93 | 2 | 351 | 1 | -351 | 60 | 35 | 15 | 500 | 0.04685 | 93.7 | 65.1 | 0.0705 | 0.002 | 0.0041888 | 0.033217 | 3.3217e-05 | 0.525 | 15805.1094 | 36.7566 | -36.7566 | 11.7 | 1 | 56112.5577 | 1562.856 | 0.8366 | 0.28167 | 0.65354 | 0.00023941 | 0.00015646 | 28.9332 | 1.9289 | 1928.877 | 6.944 | 6943.9573
n/a | BPR35-RPM352 | n/a | Stainless steel | 7.93 | 2 | 352 | 1 | -352 | 60 | 35 | 15 | 500 | 0.04685 | 93.7 | 65.1 | 0.0705 | 0.002 | 0.0041888 | 0.033217 | 3.3217e-05 | 0.525 | 15805.1094 | 36.8614 | -36.8614 | 11.7333 | 1 | 56112.5577 | 1562.856 | 0.8366 | 0.28167 | 0.65354 | 0.00024077 | 0.00015736 | 29.1812 | 1.9454 | 1945.4102 | 7.0035 | 7003.4766
n/a | BPR35-RPM353 | n/a | Stainless steel | 7.93 | 2 | 353 | 1 | -353 | 60 | 35 | 15 | 500 | 0.04685 | 93.7 | 65.1 | 0.0705 | 0.002 | 0.0041888 | 0.033217 | 3.3217e-05 | 0.525 | 15805.1094 | 36.9661 | -36.9661 | 11.7667 | 1 | 56112.5577 | 1562.856 | 0.8366 | 0.28167 | 0.65354 | 0.00024214 | 0.00015825 | 29.4306 | 1.962 | 1962.0375 | 7.0633 | 7063.335
n/a | BPR35-RPM354 | n/a | Stainless steel | 7.93 | 2 | 354 | 1 | -354 | 60 | 35 | 15 | 500 | 0.04685 | 93.7 | 65.1 | 0.0705 | 0.002 | 0.0041888 | 0.033217 | 3.3217e-05 | 0.525 | 15805.1094 | 37.0708 | -37.0708 | 11.8 | 1 | 56112.5577 | 1562.856 | 0.8366 | 0.28167 | 0.65354 | 0.00024352 | 0.00015915 | 29.6814 | 1.9788 | 1978.7593 | 7.1235 | 7123.5336
n/a | BPR35-RPM355 | n/a | Stainless steel | 7.93 | 2 | 355 | 1 | -355 | 60 | 35 | 15 | 500 | 0.04685 | 93.7 | 65.1 | 0.0705 | 0.002 | 0.0041888 | 0.033217 | 3.3217e-05 | 0.525 | 15805.1094 | 37.1755 | -37.1755 | 11.8333 | 1 | 56112.5577 | 1562.856 | 0.8366 | 0.28167 | 0.65354 | 0.0002449 | 0.00016005 | 29.9336 | 1.9956 | 1995.5759 | 7.1841 | 7184.0732
n/a | BPR35-RPM356 | n/a | Stainless steel | 7.93 | 2 | 356 | 1 | -356 | 60 | 35 | 15 | 500 | 0.04685 | 93.7 | 65.1 | 0.0705 | 0.002 | 0.0041888 | 0.033217 | 3.3217e-05 | 0.525 | 15805.1094 | 37.2802 | -37.2802 | 11.8667 | 1 | 56112.5577 | 1562.856 | 0.8366 | 0.28167 | 0.65354 | 0.00024628 | 0.00016095 | 30.1873 | 2.0125 | 2012.4875 | 7.245 | 7244.9549
n/a | BPR35-RPM357 | n/a | Stainless steel | 7.93 | 2 | 357 | 1 | -357 | 60 | 35 | 15 | 500 | 0.04685 | 93.7 | 65.1 | 0.0705 | 0.002 | 0.0041888 | 0.033217 | 3.3217e-05 | 0.525 | 15805.1094 | 37.385 | -37.385 | 11.9 | 1 | 56112.5577 | 1562.856 | 0.8366 | 0.28167 | 0.65354 | 0.00024766 | 0.00016186 | 30.4424 | 2.0295 | 2029.4943 | 7.3062 | 7306.1795
n/a | BPR35-RPM358 | n/a | Stainless steel | 7.93 | 2 | 358 | 1 | -358 | 60 | 35 | 15 | 500 | 0.04685 | 93.7 | 65.1 | 0.0705 | 0.002 | 0.0041888 | 0.033217 | 3.3217e-05 | 0.525 | 15805.1094 | 37.4897 | -37.4897 | 11.9333 | 1 | 56112.5577 | 1562.856 | 0.8366 | 0.28167 | 0.65354 | 0.00024905 | 0.00016277 | 30.699 | 2.0466 | 2046.5967 | 7.3677 | 7367.7481
n/a | BPR35-RPM359 | n/a | Stainless steel | 7.93 | 2 | 359 | 1 | -359 | 60 | 35 | 15 | 500 | 0.04685 | 93.7 | 65.1 | 0.0705 | 0.002 | 0.0041888 | 0.033217 | 3.3217e-05 | 0.525 | 15805.1094 | 37.5944 | -37.5944 | 11.9667 | 1 | 56112.5577 | 1562.856 | 0.8366 | 0.28167 | 0.65354 | 0.00025045 | 0.00016368 | 30.9569 | 2.0638 | 2063.7949 | 7.4297 | 7429.6616
n/a | BPR35-RPM360 | n/a | Stainless steel | 7.93 | 2 | 360 | 1 | -360 | 60 | 35 | 15 | 500 | 0.04685 | 93.7 | 65.1 | 0.0705 | 0.002 | 0.0041888 | 0.033217 | 3.3217e-05 | 0.525 | 15805.1094 | 37.6991 | -37.6991 | 12 | 1 | 56112.5577 | 1562.856 | 0.8366 | 0.28167 | 0.65354 | 0.00025184 | 0.00016459 | 31.2163 | 2.0811 | 2081.0892 | 7.4919 | 7491.9211
n/a | BPR35-RPM361 | n/a | Stainless steel | 7.93 | 2 | 361 | 1 | -361 | 60 | 35 | 15 | 500 | 0.04685 | 93.7 | 65.1 | 0.0705 | 0.002 | 0.0041888 | 0.033217 | 3.3217e-05 | 0.525 | 15805.1094 | 37.8038 | -37.8038 | 12.0333 | 1 | 56112.5577 | 1562.856 | 0.8366 | 0.28167 | 0.65354 | 0.00025324 | 0.00016551 | 31.4772 | 2.0985 | 2098.4798 | 7.5545 | 7554.5273
n/a | BPR35-RPM362 | n/a | Stainless steel | 7.93 | 2 | 362 | 1 | -362 | 60 | 35 | 15 | 500 | 0.04685 | 93.7 | 65.1 | 0.0705 | 0.002 | 0.0041888 | 0.033217 | 3.3217e-05 | 0.525 | 15805.1094 | 37.9086 | -37.9086 | 12.0667 | 1 | 56112.5577 | 1562.856 | 0.8366 | 0.28167 | 0.65354 | 0.00025465 | 0.00016642 | 31.7395 | 2.116 | 2115.9671 | 7.6175 | 7617.4814
n/a | BPR35-RPM363 | n/a | Stainless steel | 7.93 | 2 | 363 | 1 | -363 | 60 | 35 | 15 | 500 | 0.04685 | 93.7 | 65.1 | 0.0705 | 0.002 | 0.0041888 | 0.033217 | 3.3217e-05 | 0.525 | 15805.1094 | 38.0133 | -38.0133 | 12.1 | 1 | 56112.5577 | 1562.856 | 0.8366 | 0.28167 | 0.65354 | 0.00025606 | 0.00016734 | 32.0033 | 2.1336 | 2133.5512 | 7.6808 | 7680.7842
n/a | BPR35-RPM364 | n/a | Stainless steel | 7.93 | 2 | 364 | 1 | -364 | 60 | 35 | 15 | 500 | 0.04685 | 93.7 | 65.1 | 0.0705 | 0.002 | 0.0041888 | 0.033217 | 3.3217e-05 | 0.525 | 15805.1094 | 38.118 | -38.118 | 12.1333 | 1 | 56112.5577 | 1562.856 | 0.8366 | 0.28167 | 0.65354 | 0.00025747 | 0.00016827 | 32.2685 | 2.1512 | 2151.2325 | 7.7444 | 7744.4368
n/a | BPR35-RPM365 | n/a | Stainless steel | 7.93 | 2 | 365 | 1 | -365 | 60 | 35 | 15 | 500 | 0.04685 | 93.7 | 65.1 | 0.0705 | 0.002 | 0.0041888 | 0.033217 | 3.3217e-05 | 0.525 | 15805.1094 | 38.2227 | -38.2227 | 12.1667 | 1 | 56112.5577 | 1562.856 | 0.8366 | 0.28167 | 0.65354 | 0.00025889 | 0.00016919 | 32.5352 | 2.169 | 2169.0111 | 7.8084 | 7808.4401
n/a | BPR35-RPM366 | n/a | Stainless steel | 7.93 | 2 | 366 | 1 | -366 | 60 | 35 | 15 | 500 | 0.04685 | 93.7 | 65.1 | 0.0705 | 0.002 | 0.0041888 | 0.033217 | 3.3217e-05 | 0.525 | 15805.1094 | 38.3274 | -38.3274 | 12.2 | 1 | 56112.5577 | 1562.856 | 0.8366 | 0.28167 | 0.65354 | 0.00026031 | 0.00017012 | 32.8033 | 2.1869 | 2186.8875 | 7.8728 | 7872.7951
n/a | BPR35-RPM367 | n/a | Stainless steel | 7.93 | 2 | 367 | 1 | -367 | 60 | 35 | 15 | 500 | 0.04685 | 93.7 | 65.1 | 0.0705 | 0.002 | 0.0041888 | 0.033217 | 3.3217e-05 | 0.525 | 15805.1094 | 38.4322 | -38.4322 | 12.2333 | 1 | 56112.5577 | 1562.856 | 0.8366 | 0.28167 | 0.65354 | 0.00026173 | 0.00017105 | 33.0729 | 2.2049 | 2204.8618 | 7.9375 | 7937.5026
n/a | BPR35-RPM368 | n/a | Stainless steel | 7.93 | 2 | 368 | 1 | -368 | 60 | 35 | 15 | 500 | 0.04685 | 93.7 | 65.1 | 0.0705 | 0.002 | 0.0041888 | 0.033217 | 3.3217e-05 | 0.525 | 15805.1094 | 38.5369 | -38.5369 | 12.2667 | 1 | 56112.5577 | 1562.856 | 0.8366 | 0.28167 | 0.65354 | 0.00026316 | 0.00017199 | 33.344 | 2.2229 | 2222.9344 | 8.0026 | 8002.5638
n/a | BPR35-RPM369 | n/a | Stainless steel | 7.93 | 2 | 369 | 1 | -369 | 60 | 35 | 15 | 500 | 0.04685 | 93.7 | 65.1 | 0.0705 | 0.002 | 0.0041888 | 0.033217 | 3.3217e-05 | 0.525 | 15805.1094 | 38.6416 | -38.6416 | 12.3 | 1 | 56112.5577 | 1562.856 | 0.8366 | 0.28167 | 0.65354 | 0.00026459 | 0.00017292 | 33.6166 | 2.2411 | 2241.1054 | 8.068 | 8067.9796
n/a | BPR35-RPM370 | n/a | Stainless steel | 7.93 | 2 | 370 | 1 | -370 | 60 | 35 | 15 | 500 | 0.04685 | 93.7 | 65.1 | 0.0705 | 0.002 | 0.0041888 | 0.033217 | 3.3217e-05 | 0.525 | 15805.1094 | 38.7463 | -38.7463 | 12.3333 | 1 | 56112.5577 | 1562.856 | 0.8366 | 0.28167 | 0.65354 | 0.00026603 | 0.00017386 | 33.8906 | 2.2594 | 2259.3752 | 8.1338 | 8133.7508
n/a | BPR35-RPM371 | n/a | Stainless steel | 7.93 | 2 | 371 | 1 | -371 | 60 | 35 | 15 | 500 | 0.04685 | 93.7 | 65.1 | 0.0705 | 0.002 | 0.0041888 | 0.033217 | 3.3217e-05 | 0.525 | 15805.1094 | 38.851 | -38.851 | 12.3667 | 1 | 56112.5577 | 1562.856 | 0.8366 | 0.28167 | 0.65354 | 0.00026747 | 0.0001748 | 34.1662 | 2.2777 | 2277.744 | 8.1999 | 8199.8785
n/a | BPR35-RPM372 | n/a | Stainless steel | 7.93 | 2 | 372 | 1 | -372 | 60 | 35 | 15 | 500 | 0.04685 | 93.7 | 65.1 | 0.0705 | 0.002 | 0.0041888 | 0.033217 | 3.3217e-05 | 0.525 | 15805.1094 | 38.9557 | -38.9557 | 12.4 | 1 | 56112.5577 | 1562.856 | 0.8366 | 0.28167 | 0.65354 | 0.00026891 | 0.00017575 | 34.4432 | 2.2962 | 2296.2121 | 8.2664 | 8266.3637
n/a | BPR35-RPM373 | n/a | Stainless steel | 7.93 | 2 | 373 | 1 | -373 | 60 | 35 | 15 | 500 | 0.04685 | 93.7 | 65.1 | 0.0705 | 0.002 | 0.0041888 | 0.033217 | 3.3217e-05 | 0.525 | 15805.1094 | 39.0605 | -39.0605 | 12.4333 | 1 | 56112.5577 | 1562.856 | 0.8366 | 0.28167 | 0.65354 | 0.00027036 | 0.00017669 | 34.7217 | 2.3148 | 2314.7798 | 8.3332 | 8333.2073
n/a | BPR35-RPM374 | n/a | Stainless steel | 7.93 | 2 | 374 | 1 | -374 | 60 | 35 | 15 | 500 | 0.04685 | 93.7 | 65.1 | 0.0705 | 0.002 | 0.0041888 | 0.033217 | 3.3217e-05 | 0.525 | 15805.1094 | 39.1652 | -39.1652 | 12.4667 | 1 | 56112.5577 | 1562.856 | 0.8366 | 0.28167 | 0.65354 | 0.00027181 | 0.00017764 | 35.0017 | 2.3334 | 2333.4473 | 8.4004 | 8400.4103
n/a | BPR35-RPM375 | n/a | Stainless steel | 7.93 | 2 | 375 | 1 | -375 | 60 | 35 | 15 | 500 | 0.04685 | 93.7 | 65.1 | 0.0705 | 0.002 | 0.0041888 | 0.033217 | 3.3217e-05 | 0.525 | 15805.1094 | 39.2699 | -39.2699 | 12.5 | 1 | 56112.5577 | 1562.856 | 0.8366 | 0.28167 | 0.65354 | 0.00027327 | 0.00017859 | 35.2832 | 2.3522 | 2352.2149 | 8.468 | 8467.9736
n/a | BPR35-RPM376 | n/a | Stainless steel | 7.93 | 2 | 376 | 1 | -376 | 60 | 35 | 15 | 500 | 0.04685 | 93.7 | 65.1 | 0.0705 | 0.002 | 0.0041888 | 0.033217 | 3.3217e-05 | 0.525 | 15805.1094 | 39.3746 | -39.3746 | 12.5333 | 1 | 56112.5577 | 1562.856 | 0.8366 | 0.28167 | 0.65354 | 0.00027473 | 0.00017955 | 35.5662 | 2.3711 | 2371.0828 | 8.5359 | 8535.8982
n/a | BPR35-RPM377 | n/a | Stainless steel | 7.93 | 2 | 377 | 1 | -377 | 60 | 35 | 15 | 500 | 0.04685 | 93.7 | 65.1 | 0.0705 | 0.002 | 0.0041888 | 0.033217 | 3.3217e-05 | 0.525 | 15805.1094 | 39.4793 | -39.4793 | 12.5667 | 1 | 56112.5577 | 1562.856 | 0.8366 | 0.28167 | 0.65354 | 0.00027619 | 0.0001805 | 35.8508 | 2.3901 | 2390.0514 | 8.6042 | 8604.185
n/a | BPR35-RPM378 | n/a | Stainless steel | 7.93 | 2 | 378 | 1 | -378 | 60 | 35 | 15 | 500 | 0.04685 | 93.7 | 65.1 | 0.0705 | 0.002 | 0.0041888 | 0.033217 | 3.3217e-05 | 0.525 | 15805.1094 | 39.5841 | -39.5841 | 12.6 | 1 | 56112.5577 | 1562.856 | 0.8366 | 0.28167 | 0.65354 | 0.00027766 | 0.00018146 | 36.1368 | 2.4091 | 2409.1209 | 8.6728 | 8672.8351
n/a | BPR35-RPM379 | n/a | Stainless steel | 7.93 | 2 | 379 | 1 | -379 | 60 | 35 | 15 | 500 | 0.04685 | 93.7 | 65.1 | 0.0705 | 0.002 | 0.0041888 | 0.033217 | 3.3217e-05 | 0.525 | 15805.1094 | 39.6888 | -39.6888 | 12.6333 | 1 | 56112.5577 | 1562.856 | 0.8366 | 0.28167 | 0.65354 | 0.00027913 | 0.00018242 | 36.4244 | 2.4283 | 2428.2915 | 8.7418 | 8741.8494
n/a | BPR35-RPM380 | n/a | Stainless steel | 7.93 | 2 | 380 | 1 | -380 | 60 | 35 | 15 | 500 | 0.04685 | 93.7 | 65.1 | 0.0705 | 0.002 | 0.0041888 | 0.033217 | 3.3217e-05 | 0.525 | 15805.1094 | 39.7935 | -39.7935 | 12.6667 | 1 | 56112.5577 | 1562.856 | 0.8366 | 0.28167 | 0.65354 | 0.0002806 | 0.00018339 | 36.7135 | 2.4476 | 2447.5636 | 8.8112 | 8811.2288
n/a | BPR35-RPM381 | n/a | Stainless steel | 7.93 | 2 | 381 | 1 | -381 | 60 | 35 | 15 | 500 | 0.04685 | 93.7 | 65.1 | 0.0705 | 0.002 | 0.0041888 | 0.033217 | 3.3217e-05 | 0.525 | 15805.1094 | 39.8982 | -39.8982 | 12.7 | 1 | 56112.5577 | 1562.856 | 0.8366 | 0.28167 | 0.65354 | 0.00028208 | 0.00018435 | 37.0041 | 2.4669 | 2466.9373 | 8.881 | 8880.9744
n/a | BPR35-RPM382 | n/a | Stainless steel | 7.93 | 2 | 382 | 1 | -382 | 60 | 35 | 15 | 500 | 0.04685 | 93.7 | 65.1 | 0.0705 | 0.002 | 0.0041888 | 0.033217 | 3.3217e-05 | 0.525 | 15805.1094 | 40.0029 | -40.0029 | 12.7333 | 1 | 56112.5577 | 1562.856 | 0.8366 | 0.28167 | 0.65354 | 0.00028356 | 0.00018532 | 37.2962 | 2.4864 | 2486.4131 | 8.9511 | 8951.087
n/a | BPR35-RPM383 | n/a | Stainless steel | 7.93 | 2 | 383 | 1 | -383 | 60 | 35 | 15 | 500 | 0.04685 | 93.7 | 65.1 | 0.0705 | 0.002 | 0.0041888 | 0.033217 | 3.3217e-05 | 0.525 | 15805.1094 | 40.1077 | -40.1077 | 12.7667 | 1 | 56112.5577 | 1562.856 | 0.8366 | 0.28167 | 0.65354 | 0.00028505 | 0.00018629 | 37.5899 | 2.506 | 2505.991 | 9.0216 | 9021.5677
n/a | BPR35-RPM384 | n/a | Stainless steel | 7.93 | 2 | 384 | 1 | -384 | 60 | 35 | 15 | 500 | 0.04685 | 93.7 | 65.1 | 0.0705 | 0.002 | 0.0041888 | 0.033217 | 3.3217e-05 | 0.525 | 15805.1094 | 40.2124 | -40.2124 | 12.8 | 1 | 56112.5577 | 1562.856 | 0.8366 | 0.28167 | 0.65354 | 0.00028654 | 0.00018727 | 37.8851 | 2.5257 | 2525.6715 | 9.0924 | 9092.4174
n/a | BPR35-RPM385 | n/a | Stainless steel | 7.93 | 2 | 385 | 1 | -385 | 60 | 35 | 15 | 500 | 0.04685 | 93.7 | 65.1 | 0.0705 | 0.002 | 0.0041888 | 0.033217 | 3.3217e-05 | 0.525 | 15805.1094 | 40.3171 | -40.3171 | 12.8333 | 1 | 56112.5577 | 1562.856 | 0.8366 | 0.28167 | 0.65354 | 0.00028804 | 0.00018824 | 38.1818 | 2.5455 | 2545.4547 | 9.1636 | 9163.637
n/a | BPR35-RPM386 | n/a | Stainless steel | 7.93 | 2 | 386 | 1 | -386 | 60 | 35 | 15 | 500 | 0.04685 | 93.7 | 65.1 | 0.0705 | 0.002 | 0.0041888 | 0.033217 | 3.3217e-05 | 0.525 | 15805.1094 | 40.4218 | -40.4218 | 12.8667 | 1 | 56112.5577 | 1562.856 | 0.8366 | 0.28167 | 0.65354 | 0.00028953 | 0.00018922 | 38.4801 | 2.5653 | 2565.341 | 9.2352 | 9235.2276
n/a | BPR35-RPM387 | n/a | Stainless steel | 7.93 | 2 | 387 | 1 | -387 | 60 | 35 | 15 | 500 | 0.04685 | 93.7 | 65.1 | 0.0705 | 0.002 | 0.0041888 | 0.033217 | 3.3217e-05 | 0.525 | 15805.1094 | 40.5265 | -40.5265 | 12.9 | 1 | 56112.5577 | 1562.856 | 0.8366 | 0.28167 | 0.65354 | 0.00029104 | 0.0001902 | 38.78 | 2.5853 | 2585.3306 | 9.3072 | 9307.1901
n/a | BPR35-RPM388 | n/a | Stainless steel | 7.93 | 2 | 388 | 1 | -388 | 60 | 35 | 15 | 500 | 0.04685 | 93.7 | 65.1 | 0.0705 | 0.002 | 0.0041888 | 0.033217 | 3.3217e-05 | 0.525 | 15805.1094 | 40.6313 | -40.6313 | 12.9333 | 1 | 56112.5577 | 1562.856 | 0.8366 | 0.28167 | 0.65354 | 0.00029254 | 0.00019119 | 39.0814 | 2.6054 | 2605.4237 | 9.3795 | 9379.5255
n/a | BPR35-RPM389 | n/a | Stainless steel | 7.93 | 2 | 389 | 1 | -389 | 60 | 35 | 15 | 500 | 0.04685 | 93.7 | 65.1 | 0.0705 | 0.002 | 0.0041888 | 0.033217 | 3.3217e-05 | 0.525 | 15805.1094 | 40.736 | -40.736 | 12.9667 | 1 | 56112.5577 | 1562.856 | 0.8366 | 0.28167 | 0.65354 | 0.00029405 | 0.00019218 | 39.3843 | 2.6256 | 2625.6207 | 9.4522 | 9452.2347
n/a | BPR35-RPM390 | n/a | Stainless steel | 7.93 | 2 | 390 | 1 | -390 | 60 | 35 | 15 | 500 | 0.04685 | 93.7 | 65.1 | 0.0705 | 0.002 | 0.0041888 | 0.033217 | 3.3217e-05 | 0.525 | 15805.1094 | 40.8407 | -40.8407 | 13 | 1 | 56112.5577 | 1562.856 | 0.8366 | 0.28167 | 0.65354 | 0.00029557 | 0.00019316 | 39.6888 | 2.6459 | 2645.9218 | 9.5253 | 9525.3186
n/a | BPR35-RPM391 | n/a | Stainless steel | 7.93 | 2 | 391 | 1 | -391 | 60 | 35 | 15 | 500 | 0.04685 | 93.7 | 65.1 | 0.0705 | 0.002 | 0.0041888 | 0.033217 | 3.3217e-05 | 0.525 | 15805.1094 | 40.9454 | -40.9454 | 13.0333 | 1 | 56112.5577 | 1562.856 | 0.8366 | 0.28167 | 0.65354 | 0.00029708 | 0.00019416 | 39.9949 | 2.6663 | 2666.3273 | 9.5988 | 9598.7783
n/a | BPR35-RPM392 | n/a | Stainless steel | 7.93 | 2 | 392 | 1 | -392 | 60 | 35 | 15 | 500 | 0.04685 | 93.7 | 65.1 | 0.0705 | 0.002 | 0.0041888 | 0.033217 | 3.3217e-05 | 0.525 | 15805.1094 | 41.0501 | -41.0501 | 13.0667 | 1 | 56112.5577 | 1562.856 | 0.8366 | 0.28167 | 0.65354 | 0.0002986 | 0.00019515 | 40.3026 | 2.6868 | 2686.8374 | 9.6726 | 9672.6148
n/a | BPR35-RPM393 | n/a | Stainless steel | 7.93 | 2 | 393 | 1 | -393 | 60 | 35 | 15 | 500 | 0.04685 | 93.7 | 65.1 | 0.0705 | 0.002 | 0.0041888 | 0.033217 | 3.3217e-05 | 0.525 | 15805.1094 | 41.1549 | -41.1549 | 13.1 | 1 | 56112.5577 | 1562.856 | 0.8366 | 0.28167 | 0.65354 | 0.00030013 | 0.00019615 | 40.6118 | 2.7075 | 2707.4525 | 9.7468 | 9746.8289
n/a | BPR35-RPM394 | n/a | Stainless steel | 7.93 | 2 | 394 | 1 | -394 | 60 | 35 | 15 | 500 | 0.04685 | 93.7 | 65.1 | 0.0705 | 0.002 | 0.0041888 | 0.033217 | 3.3217e-05 | 0.525 | 15805.1094 | 41.2596 | -41.2596 | 13.1333 | 1 | 56112.5577 | 1562.856 | 0.8366 | 0.28167 | 0.65354 | 0.00030166 | 0.00019715 | 40.9226 | 2.7282 | 2728.1727 | 9.8214 | 9821.4216
n/a | BPR35-RPM395 | n/a | Stainless steel | 7.93 | 2 | 395 | 1 | -395 | 60 | 35 | 15 | 500 | 0.04685 | 93.7 | 65.1 | 0.0705 | 0.002 | 0.0041888 | 0.033217 | 3.3217e-05 | 0.525 | 15805.1094 | 41.3643 | -41.3643 | 13.1667 | 1 | 56112.5577 | 1562.856 | 0.8366 | 0.28167 | 0.65354 | 0.00030319 | 0.00019815 | 41.235 | 2.749 | 2748.9983 | 9.8964 | 9896.394
n/a | BPR35-RPM396 | n/a | Stainless steel | 7.93 | 2 | 396 | 1 | -396 | 60 | 35 | 15 | 500 | 0.04685 | 93.7 | 65.1 | 0.0705 | 0.002 | 0.0041888 | 0.033217 | 3.3217e-05 | 0.525 | 15805.1094 | 41.469 | -41.469 | 13.2 | 1 | 56112.5577 | 1562.856 | 0.8366 | 0.28167 | 0.65354 | 0.00030473 | 0.00019915 | 41.5489 | 2.7699 | 2769.9297 | 9.9717 | 9971.7469
n/a | BPR35-RPM397 | n/a | Stainless steel | 7.93 | 2 | 397 | 1 | -397 | 60 | 35 | 15 | 500 | 0.04685 | 93.7 | 65.1 | 0.0705 | 0.002 | 0.0041888 | 0.033217 | 3.3217e-05 | 0.525 | 15805.1094 | 41.5737 | -41.5737 | 13.2333 | 1 | 56112.5577 | 1562.856 | 0.8366 | 0.28167 | 0.65354 | 0.00030627 | 0.00020016 | 41.8645 | 2.791 | 2790.9671 | 10.0475 | 10047.4814
n/a | BPR35-RPM398 | n/a | Stainless steel | 7.93 | 2 | 398 | 1 | -398 | 60 | 35 | 15 | 500 | 0.04685 | 93.7 | 65.1 | 0.0705 | 0.002 | 0.0041888 | 0.033217 | 3.3217e-05 | 0.525 | 15805.1094 | 41.6785 | -41.6785 | 13.2667 | 1 | 56112.5577 | 1562.856 | 0.8366 | 0.28167 | 0.65354 | 0.00030782 | 0.00020117 | 42.1817 | 2.8121 | 2812.1107 | 10.1236 | 10123.5984
n/a | BPR35-RPM399 | n/a | Stainless steel | 7.93 | 2 | 399 | 1 | -399 | 60 | 35 | 15 | 500 | 0.04685 | 93.7 | 65.1 | 0.0705 | 0.002 | 0.0041888 | 0.033217 | 3.3217e-05 | 0.525 | 15805.1094 | 41.7832 | -41.7832 | 13.3 | 1 | 56112.5577 | 1562.856 | 0.8366 | 0.28167 | 0.65354 | 0.00030936 | 0.00020218 | 42.5004 | 2.8334 | 2833.3608 | 10.2001 | 10200.0988
n/a | BPR35-RPM400 | n/a | Stainless steel | 7.93 | 2 | 400 | 1 | -400 | 60 | 35 | 15 | 500 | 0.04685 | 93.7 | 65.1 | 0.0705 | 0.002 | 0.0041888 | 0.033217 | 3.3217e-05 | 0.525 | 15805.1094 | 41.8879 | -41.8879 | 13.3333 | 1 | 56112.5577 | 1562.856 | 0.8366 | 0.28167 | 0.65354 | 0.00031092 | 0.0002032 | 42.8208 | 2.8547 | 2854.7177 | 10.277 | 10276.9836
n/a | BPR35-RPM401 | n/a | Stainless steel | 7.93 | 2 | 401 | 1 | -401 | 60 | 35 | 15 | 500 | 0.04685 | 93.7 | 65.1 | 0.0705 | 0.002 | 0.0041888 | 0.033217 | 3.3217e-05 | 0.525 | 15805.1094 | 41.9926 | -41.9926 | 13.3667 | 1 | 56112.5577 | 1562.856 | 0.8366 | 0.28167 | 0.65354 | 0.00031247 | 0.00020421 | 43.1427 | 2.8762 | 2876.1816 | 10.3543 | 10354.2539
n/a | BPR35-RPM402 | n/a | Stainless steel | 7.93 | 2 | 402 | 1 | -402 | 60 | 35 | 15 | 500 | 0.04685 | 93.7 | 65.1 | 0.0705 | 0.002 | 0.0041888 | 0.033217 | 3.3217e-05 | 0.525 | 15805.1094 | 42.0973 | -42.0973 | 13.4 | 1 | 56112.5577 | 1562.856 | 0.8366 | 0.28167 | 0.65354 | 0.00031403 | 0.00020523 | 43.4663 | 2.8978 | 2897.7529 | 10.4319 | 10431.9104
n/a | BPR35-RPM403 | n/a | Stainless steel | 7.93 | 2 | 403 | 1 | -403 | 60 | 35 | 15 | 500 | 0.04685 | 93.7 | 65.1 | 0.0705 | 0.002 | 0.0041888 | 0.033217 | 3.3217e-05 | 0.525 | 15805.1094 | 42.2021 | -42.2021 | 13.4333 | 1 | 56112.5577 | 1562.856 | 0.8366 | 0.28167 | 0.65354 | 0.0003156 | 0.00020626 | 43.7915 | 2.9194 | 2919.4318 | 10.51 | 10509.9543
n/a | BPR35-RPM404 | n/a | Stainless steel | 7.93 | 2 | 404 | 1 | -404 | 60 | 35 | 15 | 500 | 0.04685 | 93.7 | 65.1 | 0.0705 | 0.002 | 0.0041888 | 0.033217 | 3.3217e-05 | 0.525 | 15805.1094 | 42.3068 | -42.3068 | 13.4667 | 1 | 56112.5577 | 1562.856 | 0.8366 | 0.28167 | 0.65354 | 0.00031717 | 0.00020728 | 44.1183 | 2.9412 | 2941.2185 | 10.5884 | 10588.3865
n/a | BPR35-RPM405 | n/a | Stainless steel | 7.93 | 2 | 405 | 1 | -405 | 60 | 35 | 15 | 500 | 0.04685 | 93.7 | 65.1 | 0.0705 | 0.002 | 0.0041888 | 0.033217 | 3.3217e-05 | 0.525 | 15805.1094 | 42.4115 | -42.4115 | 13.5 | 1 | 56112.5577 | 1562.856 | 0.8366 | 0.28167 | 0.65354 | 0.00031874 | 0.00020831 | 44.4467 | 2.9631 | 2963.1133 | 10.6672 | 10667.2079
n/a | BPR35-RPM406 | n/a | Stainless steel | 7.93 | 2 | 406 | 1 | -406 | 60 | 35 | 15 | 500 | 0.04685 | 93.7 | 65.1 | 0.0705 | 0.002 | 0.0041888 | 0.033217 | 3.3217e-05 | 0.525 | 15805.1094 | 42.5162 | -42.5162 | 13.5333 | 1 | 56112.5577 | 1562.856 | 0.8366 | 0.28167 | 0.65354 | 0.00032031 | 0.00020934 | 44.7767 | 2.9851 | 2985.1165 | 10.7464 | 10746.4195
n/a | BPR35-RPM407 | n/a | Stainless steel | 7.93 | 2 | 407 | 1 | -407 | 60 | 35 | 15 | 500 | 0.04685 | 93.7 | 65.1 | 0.0705 | 0.002 | 0.0041888 | 0.033217 | 3.3217e-05 | 0.525 | 15805.1094 | 42.6209 | -42.6209 | 13.5667 | 1 | 56112.5577 | 1562.856 | 0.8366 | 0.28167 | 0.65354 | 0.00032189 | 0.00021037 | 45.1084 | 3.0072 | 3007.2284 | 10.826 | 10826.0223
n/a | BPR35-RPM408 | n/a | Stainless steel | 7.93 | 2 | 408 | 1 | -408 | 60 | 35 | 15 | 500 | 0.04685 | 93.7 | 65.1 | 0.0705 | 0.002 | 0.0041888 | 0.033217 | 3.3217e-05 | 0.525 | 15805.1094 | 42.7257 | -42.7257 | 13.6 | 1 | 56112.5577 | 1562.856 | 0.8366 | 0.28167 | 0.65354 | 0.00032348 | 0.00021141 | 45.4417 | 3.0294 | 3029.4492 | 10.906 | 10906.0172
n/a | BPR35-RPM409 | n/a | Stainless steel | 7.93 | 2 | 409 | 1 | -409 | 60 | 35 | 15 | 500 | 0.04685 | 93.7 | 65.1 | 0.0705 | 0.002 | 0.0041888 | 0.033217 | 3.3217e-05 | 0.525 | 15805.1094 | 42.8304 | -42.8304 | 13.6333 | 1 | 56112.5577 | 1562.856 | 0.8366 | 0.28167 | 0.65354 | 0.00032507 | 0.00021244 | 45.7767 | 3.0518 | 3051.7792 | 10.9864 | 10986.4052
n/a | BPR35-RPM410 | n/a | Stainless steel | 7.93 | 2 | 410 | 1 | -410 | 60 | 35 | 15 | 500 | 0.04685 | 93.7 | 65.1 | 0.0705 | 0.002 | 0.0041888 | 0.033217 | 3.3217e-05 | 0.525 | 15805.1094 | 42.9351 | -42.9351 | 13.6667 | 1 | 56112.5577 | 1562.856 | 0.8366 | 0.28167 | 0.65354 | 0.00032666 | 0.00021348 | 46.1133 | 3.0742 | 3074.2187 | 11.0672 | 11067.1873
n/a | BPR35-RPM411 | n/a | Stainless steel | 7.93 | 2 | 411 | 1 | -411 | 60 | 35 | 15 | 500 | 0.04685 | 93.7 | 65.1 | 0.0705 | 0.002 | 0.0041888 | 0.033217 | 3.3217e-05 | 0.525 | 15805.1094 | 43.0398 | -43.0398 | 13.7 | 1 | 56112.5577 | 1562.856 | 0.8366 | 0.28167 | 0.65354 | 0.00032825 | 0.00021453 | 46.4515 | 3.0968 | 3096.7679 | 11.1484 | 11148.3644
n/a | BPR35-RPM412 | n/a | Stainless steel | 7.93 | 2 | 412 | 1 | -412 | 60 | 35 | 15 | 500 | 0.04685 | 93.7 | 65.1 | 0.0705 | 0.002 | 0.0041888 | 0.033217 | 3.3217e-05 | 0.525 | 15805.1094 | 43.1445 | -43.1445 | 13.7333 | 1 | 56112.5577 | 1562.856 | 0.8366 | 0.28167 | 0.65354 | 0.00032985 | 0.00021557 | 46.7914 | 3.1194 | 3119.4271 | 11.2299 | 11229.9375
n/a | BPR35-RPM413 | n/a | Stainless steel | 7.93 | 2 | 413 | 1 | -413 | 60 | 35 | 15 | 500 | 0.04685 | 93.7 | 65.1 | 0.0705 | 0.002 | 0.0041888 | 0.033217 | 3.3217e-05 | 0.525 | 15805.1094 | 43.2493 | -43.2493 | 13.7667 | 1 | 56112.5577 | 1562.856 | 0.8366 | 0.28167 | 0.65354 | 0.00033146 | 0.00021662 | 47.1329 | 3.1422 | 3142.1965 | 11.3119 | 11311.9075
n/a | BPR35-RPM414 | n/a | Stainless steel | 7.93 | 2 | 414 | 1 | -414 | 60 | 35 | 15 | 500 | 0.04685 | 93.7 | 65.1 | 0.0705 | 0.002 | 0.0041888 | 0.033217 | 3.3217e-05 | 0.525 | 15805.1094 | 43.354 | -43.354 | 13.8 | 1 | 56112.5577 | 1562.856 | 0.8366 | 0.28167 | 0.65354 | 0.00033306 | 0.00021767 | 47.4761 | 3.1651 | 3165.0765 | 11.3943 | 11394.2754
n/a | BPR35-RPM415 | n/a | Stainless steel | 7.93 | 2 | 415 | 1 | -415 | 60 | 35 | 15 | 500 | 0.04685 | 93.7 | 65.1 | 0.0705 | 0.002 | 0.0041888 | 0.033217 | 3.3217e-05 | 0.525 | 15805.1094 | 43.4587 | -43.4587 | 13.8333 | 1 | 56112.5577 | 1562.856 | 0.8366 | 0.28167 | 0.65354 | 0.00033467 | 0.00021872 | 47.821 | 3.1881 | 3188.0673 | 11.477 | 11477.0423
n/a | BPR35-RPM416 | n/a | Stainless steel | 7.93 | 2 | 416 | 1 | -416 | 60 | 35 | 15 | 500 | 0.04685 | 93.7 | 65.1 | 0.0705 | 0.002 | 0.0041888 | 0.033217 | 3.3217e-05 | 0.525 | 15805.1094 | 43.5634 | -43.5634 | 13.8667 | 1 | 56112.5577 | 1562.856 | 0.8366 | 0.28167 | 0.65354 | 0.00033629 | 0.00021978 | 48.1675 | 3.2112 | 3211.1691 | 11.5602 | 11560.2089
n/a | BPR35-RPM417 | n/a | Stainless steel | 7.93 | 2 | 417 | 1 | -417 | 60 | 35 | 15 | 500 | 0.04685 | 93.7 | 65.1 | 0.0705 | 0.002 | 0.0041888 | 0.033217 | 3.3217e-05 | 0.525 | 15805.1094 | 43.6681 | -43.6681 | 13.9 | 1 | 56112.5577 | 1562.856 | 0.8366 | 0.28167 | 0.65354 | 0.00033791 | 0.00022084 | 48.5157 | 3.2344 | 3234.3823 | 11.6438 | 11643.7764
n/a | BPR35-RPM418 | n/a | Stainless steel | 7.93 | 2 | 418 | 1 | -418 | 60 | 35 | 15 | 500 | 0.04685 | 93.7 | 65.1 | 0.0705 | 0.002 | 0.0041888 | 0.033217 | 3.3217e-05 | 0.525 | 15805.1094 | 43.7729 | -43.7729 | 13.9333 | 1 | 56112.5577 | 1562.856 | 0.8366 | 0.28167 | 0.65354 | 0.00033953 | 0.0002219 | 48.8656 | 3.2577 | 3257.7071 | 11.7277 | 11727.7456
n/a | BPR35-RPM419 | n/a | Stainless steel | 7.93 | 2 | 419 | 1 | -419 | 60 | 35 | 15 | 500 | 0.04685 | 93.7 | 65.1 | 0.0705 | 0.002 | 0.0041888 | 0.033217 | 3.3217e-05 | 0.525 | 15805.1094 | 43.8776 | -43.8776 | 13.9667 | 1 | 56112.5577 | 1562.856 | 0.8366 | 0.28167 | 0.65354 | 0.00034116 | 0.00022296 | 49.2172 | 3.2811 | 3281.1438 | 11.8121 | 11812.1175
n/a | BPR35-RPM420 | n/a | Stainless steel | 7.93 | 2 | 420 | 1 | -420 | 60 | 35 | 15 | 500 | 0.04685 | 93.7 | 65.1 | 0.0705 | 0.002 | 0.0041888 | 0.033217 | 3.3217e-05 | 0.525 | 15805.1094 | 43.9823 | -43.9823 | 14 | 1 | 56112.5577 | 1562.856 | 0.8366 | 0.28167 | 0.65354 | 0.00034279 | 0.00022403 | 49.5704 | 3.3047 | 3304.6925 | 11.8969 | 11896.8932
n/a | BPR35-RPM421 | n/a | Stainless steel | 7.93 | 2 | 421 | 1 | -421 | 60 | 35 | 15 | 500 | 0.04685 | 93.7 | 65.1 | 0.0705 | 0.002 | 0.0041888 | 0.033217 | 3.3217e-05 | 0.525 | 15805.1094 | 44.087 | -44.087 | 14.0333 | 1 | 56112.5577 | 1562.856 | 0.8366 | 0.28167 | 0.65354 | 0.00034442 | 0.00022509 | 49.9253 | 3.3284 | 3328.3537 | 11.9821 | 11982.0735
n/a | BPR35-RPM422 | n/a | Stainless steel | 7.93 | 2 | 422 | 1 | -422 | 60 | 35 | 15 | 500 | 0.04685 | 93.7 | 65.1 | 0.0705 | 0.002 | 0.0041888 | 0.033217 | 3.3217e-05 | 0.525 | 15805.1094 | 44.1917 | -44.1917 | 14.0667 | 1 | 56112.5577 | 1562.856 | 0.8366 | 0.28167 | 0.65354 | 0.00034606 | 0.00022616 | 50.2819 | 3.3521 | 3352.1276 | 12.0677 | 12067.6594
n/a | BPR35-RPM423 | n/a | Stainless steel | 7.93 | 2 | 423 | 1 | -423 | 60 | 35 | 15 | 500 | 0.04685 | 93.7 | 65.1 | 0.0705 | 0.002 | 0.0041888 | 0.033217 | 3.3217e-05 | 0.525 | 15805.1094 | 44.2965 | -44.2965 | 14.1 | 1 | 56112.5577 | 1562.856 | 0.8366 | 0.28167 | 0.65354 | 0.0003477 | 0.00022724 | 50.6402 | 3.376 | 3376.0144 | 12.1537 | 12153.6519
n/a | BPR35-RPM424 | n/a | Stainless steel | 7.93 | 2 | 424 | 1 | -424 | 60 | 35 | 15 | 500 | 0.04685 | 93.7 | 65.1 | 0.0705 | 0.002 | 0.0041888 | 0.033217 | 3.3217e-05 | 0.525 | 15805.1094 | 44.4012 | -44.4012 | 14.1333 | 1 | 56112.5577 | 1562.856 | 0.8366 | 0.28167 | 0.65354 | 0.00034935 | 0.00022831 | 51.0002 | 3.4 | 3400.0144 | 12.2401 | 12240.0519
n/a | BPR35-RPM425 | n/a | Stainless steel | 7.93 | 2 | 425 | 1 | -425 | 60 | 35 | 15 | 500 | 0.04685 | 93.7 | 65.1 | 0.0705 | 0.002 | 0.0041888 | 0.033217 | 3.3217e-05 | 0.525 | 15805.1094 | 44.5059 | -44.5059 | 14.1667 | 1 | 56112.5577 | 1562.856 | 0.8366 | 0.28167 | 0.65354 | 0.000351 | 0.00022939 | 51.3619 | 3.4241 | 3424.1279 | 12.3269 | 12326.8605
n/a | BPR35-RPM426 | n/a | Stainless steel | 7.93 | 2 | 426 | 1 | -426 | 60 | 35 | 15 | 500 | 0.04685 | 93.7 | 65.1 | 0.0705 | 0.002 | 0.0041888 | 0.033217 | 3.3217e-05 | 0.525 | 15805.1094 | 44.6106 | -44.6106 | 14.2 | 1 | 56112.5577 | 1562.856 | 0.8366 | 0.28167 | 0.65354 | 0.00035265 | 0.00023047 | 51.7253 | 3.4484 | 3448.3551 | 12.4141 | 12414.0785
n/a | BPR35-RPM427 | n/a | Stainless steel | 7.93 | 2 | 427 | 1 | -427 | 60 | 35 | 15 | 500 | 0.04685 | 93.7 | 65.1 | 0.0705 | 0.002 | 0.0041888 | 0.033217 | 3.3217e-05 | 0.525 | 15805.1094 | 44.7153 | -44.7153 | 14.2333 | 1 | 56112.5577 | 1562.856 | 0.8366 | 0.28167 | 0.65354 | 0.00035431 | 0.00023155 | 52.0904 | 3.4727 | 3472.6964 | 12.5017 | 12501.707
n/a | BPR35-RPM428 | n/a | Stainless steel | 7.93 | 2 | 428 | 1 | -428 | 60 | 35 | 15 | 500 | 0.04685 | 93.7 | 65.1 | 0.0705 | 0.002 | 0.0041888 | 0.033217 | 3.3217e-05 | 0.525 | 15805.1094 | 44.8201 | -44.8201 | 14.2667 | 1 | 56112.5577 | 1562.856 | 0.8366 | 0.28167 | 0.65354 | 0.00035597 | 0.00023264 | 52.4573 | 3.4972 | 3497.1519 | 12.5897 | 12589.7468
n/a | BPR35-RPM429 | n/a | Stainless steel | 7.93 | 2 | 429 | 1 | -429 | 60 | 35 | 15 | 500 | 0.04685 | 93.7 | 65.1 | 0.0705 | 0.002 | 0.0041888 | 0.033217 | 3.3217e-05 | 0.525 | 15805.1094 | 44.9248 | -44.9248 | 14.3 | 1 | 56112.5577 | 1562.856 | 0.8366 | 0.28167 | 0.65354 | 0.00035763 | 0.00023373 | 52.8258 | 3.5217 | 3521.722 | 12.6782 | 12678.1991
n/a | BPR35-RPM430 | n/a | Stainless steel | 7.93 | 2 | 430 | 1 | -430 | 60 | 35 | 15 | 500 | 0.04685 | 93.7 | 65.1 | 0.0705 | 0.002 | 0.0041888 | 0.033217 | 3.3217e-05 | 0.525 | 15805.1094 | 45.0295 | -45.0295 | 14.3333 | 1 | 56112.5577 | 1562.856 | 0.8366 | 0.28167 | 0.65354 | 0.0003593 | 0.00023482 | 53.1961 | 3.5464 | 3546.4068 | 12.7671 | 12767.0646
n/a | BPR35-RPM431 | n/a | Stainless steel | 7.93 | 2 | 431 | 1 | -431 | 60 | 35 | 15 | 500 | 0.04685 | 93.7 | 65.1 | 0.0705 | 0.002 | 0.0041888 | 0.033217 | 3.3217e-05 | 0.525 | 15805.1094 | 45.1342 | -45.1342 | 14.3667 | 1 | 56112.5577 | 1562.856 | 0.8366 | 0.28167 | 0.65354 | 0.00036098 | 0.00023591 | 53.5681 | 3.5712 | 3571.2068 | 12.8563 | 12856.3445
n/a | BPR35-RPM432 | n/a | Stainless steel | 7.93 | 2 | 432 | 1 | -432 | 60 | 35 | 15 | 500 | 0.04685 | 93.7 | 65.1 | 0.0705 | 0.002 | 0.0041888 | 0.033217 | 3.3217e-05 | 0.525 | 15805.1094 | 45.2389 | -45.2389 | 14.4 | 1 | 56112.5577 | 1562.856 | 0.8366 | 0.28167 | 0.65354 | 0.00036265 | 0.00023701 | 53.9418 | 3.5961 | 3596.1221 | 12.946 | 12946.0396
n/a | BPR35-RPM433 | n/a | Stainless steel | 7.93 | 2 | 433 | 1 | -433 | 60 | 35 | 15 | 500 | 0.04685 | 93.7 | 65.1 | 0.0705 | 0.002 | 0.0041888 | 0.033217 | 3.3217e-05 | 0.525 | 15805.1094 | 45.3437 | -45.3437 | 14.4333 | 1 | 56112.5577 | 1562.856 | 0.8366 | 0.28167 | 0.65354 | 0.00036433 | 0.00023811 | 54.3173 | 3.6212 | 3621.153 | 13.0362 | 13036.1509
n/a | BPR35-RPM434 | n/a | Stainless steel | 7.93 | 2 | 434 | 1 | -434 | 60 | 35 | 15 | 500 | 0.04685 | 93.7 | 65.1 | 0.0705 | 0.002 | 0.0041888 | 0.033217 | 3.3217e-05 | 0.525 | 15805.1094 | 45.4484 | -45.4484 | 14.4667 | 1 | 56112.5577 | 1562.856 | 0.8366 | 0.28167 | 0.65354 | 0.00036602 | 0.00023921 | 54.6945 | 3.6463 | 3646.2998 | 13.1267 | 13126.6794
n/a | BPR35-RPM435 | n/a | Stainless steel | 7.93 | 2 | 435 | 1 | -435 | 60 | 35 | 15 | 500 | 0.04685 | 93.7 | 65.1 | 0.0705 | 0.002 | 0.0041888 | 0.033217 | 3.3217e-05 | 0.525 | 15805.1094 | 45.5531 | -45.5531 | 14.5 | 1 | 56112.5577 | 1562.856 | 0.8366 | 0.28167 | 0.65354 | 0.00036771 | 0.00024031 | 55.0734 | 3.6716 | 3671.5628 | 13.2176 | 13217.6261
n/a | BPR35-RPM436 | n/a | Stainless steel | 7.93 | 2 | 436 | 1 | -436 | 60 | 35 | 15 | 500 | 0.04685 | 93.7 | 65.1 | 0.0705 | 0.002 | 0.0041888 | 0.033217 | 3.3217e-05 | 0.525 | 15805.1094 | 45.6578 | -45.6578 | 14.5333 | 1 | 56112.5577 | 1562.856 | 0.8366 | 0.28167 | 0.65354 | 0.0003694 | 0.00024142 | 55.4541 | 3.6969 | 3696.9422 | 13.309 | 13308.9918
n/a | BPR35-RPM437 | n/a | Stainless steel | 7.93 | 2 | 437 | 1 | -437 | 60 | 35 | 15 | 500 | 0.04685 | 93.7 | 65.1 | 0.0705 | 0.002 | 0.0041888 | 0.033217 | 3.3217e-05 | 0.525 | 15805.1094 | 45.7625 | -45.7625 | 14.5667 | 1 | 56112.5577 | 1562.856 | 0.8366 | 0.28167 | 0.65354 | 0.0003711 | 0.00024253 | 55.8366 | 3.7224 | 3722.4382 | 13.4008 | 13400.7777
n/a | BPR35-RPM438 | n/a | Stainless steel | 7.93 | 2 | 438 | 1 | -438 | 60 | 35 | 15 | 500 | 0.04685 | 93.7 | 65.1 | 0.0705 | 0.002 | 0.0041888 | 0.033217 | 3.3217e-05 | 0.525 | 15805.1094 | 45.8673 | -45.8673 | 14.6 | 1 | 56112.5577 | 1562.856 | 0.8366 | 0.28167 | 0.65354 | 0.0003728 | 0.00024364 | 56.2208 | 3.7481 | 3748.0513 | 13.493 | 13492.9845
n/a | BPR35-RPM439 | n/a | Stainless steel | 7.93 | 2 | 439 | 1 | -439 | 60 | 35 | 15 | 500 | 0.04685 | 93.7 | 65.1 | 0.0705 | 0.002 | 0.0041888 | 0.033217 | 3.3217e-05 | 0.525 | 15805.1094 | 45.972 | -45.972 | 14.6333 | 1 | 56112.5577 | 1562.856 | 0.8366 | 0.28167 | 0.65354 | 0.0003745 | 0.00024475 | 56.6067 | 3.7738 | 3773.7815 | 13.5856 | 13585.6134
n/a | BPR35-RPM440 | n/a | Stainless steel | 7.93 | 2 | 440 | 1 | -440 | 60 | 35 | 15 | 500 | 0.04685 | 93.7 | 65.1 | 0.0705 | 0.002 | 0.0041888 | 0.033217 | 3.3217e-05 | 0.525 | 15805.1094 | 46.0767 | -46.0767 | 14.6667 | 1 | 56112.5577 | 1562.856 | 0.8366 | 0.28167 | 0.65354 | 0.00037621 | 0.00024587 | 56.9944 | 3.7996 | 3799.6292 | 13.6787 | 13678.6652
n/a | BPR35-RPM441 | n/a | Stainless steel | 7.93 | 2 | 441 | 1 | -441 | 60 | 35 | 15 | 500 | 0.04685 | 93.7 | 65.1 | 0.0705 | 0.002 | 0.0041888 | 0.033217 | 3.3217e-05 | 0.525 | 15805.1094 | 46.1814 | -46.1814 | 14.7 | 1 | 56112.5577 | 1562.856 | 0.8366 | 0.28167 | 0.65354 | 0.00037792 | 0.00024699 | 57.3839 | 3.8256 | 3825.5947 | 13.7721 | 13772.141
n/a | BPR35-RPM442 | n/a | Stainless steel | 7.93 | 2 | 442 | 1 | -442 | 60 | 35 | 15 | 500 | 0.04685 | 93.7 | 65.1 | 0.0705 | 0.002 | 0.0041888 | 0.033217 | 3.3217e-05 | 0.525 | 15805.1094 | 46.2861 | -46.2861 | 14.7333 | 1 | 56112.5577 | 1562.856 | 0.8366 | 0.28167 | 0.65354 | 0.00037964 | 0.00024811 | 57.7752 | 3.8517 | 3851.6782 | 13.866 | 13866.0416
n/a | BPR35-RPM443 | n/a | Stainless steel | 7.93 | 2 | 443 | 1 | -443 | 60 | 35 | 15 | 500 | 0.04685 | 93.7 | 65.1 | 0.0705 | 0.002 | 0.0041888 | 0.033217 | 3.3217e-05 | 0.525 | 15805.1094 | 46.3909 | -46.3909 | 14.7667 | 1 | 56112.5577 | 1562.856 | 0.8366 | 0.28167 | 0.65354 | 0.00038136 | 0.00024923 | 58.1682 | 3.8779 | 3877.88 | 13.9604 | 13960.3681
n/a | BPR35-RPM444 | n/a | Stainless steel | 7.93 | 2 | 444 | 1 | -444 | 60 | 35 | 15 | 500 | 0.04685 | 93.7 | 65.1 | 0.0705 | 0.002 | 0.0041888 | 0.033217 | 3.3217e-05 | 0.525 | 15805.1094 | 46.4956 | -46.4956 | 14.8 | 1 | 56112.5577 | 1562.856 | 0.8366 | 0.28167 | 0.65354 | 0.00038308 | 0.00025036 | 58.563 | 3.9042 | 3904.2004 | 14.0551 | 14055.1214
n/a | BPR35-RPM445 | n/a | Stainless steel | 7.93 | 2 | 445 | 1 | -445 | 60 | 35 | 15 | 500 | 0.04685 | 93.7 | 65.1 | 0.0705 | 0.002 | 0.0041888 | 0.033217 | 3.3217e-05 | 0.525 | 15805.1094 | 46.6003 | -46.6003 | 14.8333 | 1 | 56112.5577 | 1562.856 | 0.8366 | 0.28167 | 0.65354 | 0.00038481 | 0.00025149 | 58.9596 | 3.9306 | 3930.6396 | 14.1503 | 14150.3025
n/a | BPR35-RPM446 | n/a | Stainless steel | 7.93 | 2 | 446 | 1 | -446 | 60 | 35 | 15 | 500 | 0.04685 | 93.7 | 65.1 | 0.0705 | 0.002 | 0.0041888 | 0.033217 | 3.3217e-05 | 0.525 | 15805.1094 | 46.705 | -46.705 | 14.8667 | 1 | 56112.5577 | 1562.856 | 0.8366 | 0.28167 | 0.65354 | 0.00038654 | 0.00025262 | 59.358 | 3.9572 | 3957.1979 | 14.2459 | 14245.9123
n/a | BPR35-RPM447 | n/a | Stainless steel | 7.93 | 2 | 447 | 1 | -447 | 60 | 35 | 15 | 500 | 0.04685 | 93.7 | 65.1 | 0.0705 | 0.002 | 0.0041888 | 0.033217 | 3.3217e-05 | 0.525 | 15805.1094 | 46.8097 | -46.8097 | 14.9 | 1 | 56112.5577 | 1562.856 | 0.8366 | 0.28167 | 0.65354 | 0.00038828 | 0.00025375 | 59.7581 | 3.9839 | 3983.8755 | 14.342 | 14341.9518
n/a | BPR35-RPM448 | n/a | Stainless steel | 7.93 | 2 | 448 | 1 | -448 | 60 | 35 | 15 | 500 | 0.04685 | 93.7 | 65.1 | 0.0705 | 0.002 | 0.0041888 | 0.033217 | 3.3217e-05 | 0.525 | 15805.1094 | 46.9145 | -46.9145 | 14.9333 | 1 | 56112.5577 | 1562.856 | 0.8366 | 0.28167 | 0.65354 | 0.00039001 | 0.00025489 | 60.1601 | 4.0107 | 4010.6728 | 14.4384 | 14438.422
n/a | BPR35-RPM449 | n/a | Stainless steel | 7.93 | 2 | 449 | 1 | -449 | 60 | 35 | 15 | 500 | 0.04685 | 93.7 | 65.1 | 0.0705 | 0.002 | 0.0041888 | 0.033217 | 3.3217e-05 | 0.525 | 15805.1094 | 47.0192 | -47.0192 | 14.9667 | 1 | 56112.5577 | 1562.856 | 0.8366 | 0.28167 | 0.65354 | 0.00039176 | 0.00025603 | 60.5638 | 4.0376 | 4037.59 | 14.5353 | 14535.3239
n/a | BPR35-RPM450 | n/a | Stainless steel | 7.93 | 2 | 450 | 1 | -450 | 60 | 35 | 15 | 500 | 0.04685 | 93.7 | 65.1 | 0.0705 | 0.002 | 0.0041888 | 0.033217 | 3.3217e-05 | 0.525 | 15805.1094 | 47.1239 | -47.1239 | 15 | 1 | 56112.5577 | 1562.856 | 0.8366 | 0.28167 | 0.65354 | 0.0003935 | 0.00025717 | 60.9694 | 4.0646 | 4064.6273 | 14.6327 | 14632.6583
n/a | BPR35-RPM451 | n/a | Stainless steel | 7.93 | 2 | 451 | 1 | -451 | 60 | 35 | 15 | 500 | 0.04685 | 93.7 | 65.1 | 0.0705 | 0.002 | 0.0041888 | 0.033217 | 3.3217e-05 | 0.525 | 15805.1094 | 47.2286 | -47.2286 | 15.0333 | 1 | 56112.5577 | 1562.856 | 0.8366 | 0.28167 | 0.65354 | 0.00039526 | 0.00025832 | 61.3768 | 4.0918 | 4091.7851 | 14.7304 | 14730.4263
n/a | BPR35-RPM452 | n/a | Stainless steel | 7.93 | 2 | 452 | 1 | -452 | 60 | 35 | 15 | 500 | 0.04685 | 93.7 | 65.1 | 0.0705 | 0.002 | 0.0041888 | 0.033217 | 3.3217e-05 | 0.525 | 15805.1094 | 47.3333 | -47.3333 | 15.0667 | 1 | 56112.5577 | 1562.856 | 0.8366 | 0.28167 | 0.65354 | 0.00039701 | 0.00025946 | 61.786 | 4.1191 | 4119.0636 | 14.8286 | 14828.6288
n/a | BPR35-RPM453 | n/a | Stainless steel | 7.93 | 2 | 453 | 1 | -453 | 60 | 35 | 15 | 500 | 0.04685 | 93.7 | 65.1 | 0.0705 | 0.002 | 0.0041888 | 0.033217 | 3.3217e-05 | 0.525 | 15805.1094 | 47.438 | -47.438 | 15.1 | 1 | 56112.5577 | 1562.856 | 0.8366 | 0.28167 | 0.65354 | 0.00039877 | 0.00026061 | 62.1969 | 4.1465 | 4146.463 | 14.9273 | 14927.2668
n/a | BPR35-RPM454 | n/a | Stainless steel | 7.93 | 2 | 454 | 1 | -454 | 60 | 35 | 15 | 500 | 0.04685 | 93.7 | 65.1 | 0.0705 | 0.002 | 0.0041888 | 0.033217 | 3.3217e-05 | 0.525 | 15805.1094 | 47.5428 | -47.5428 | 15.1333 | 1 | 56112.5577 | 1562.856 | 0.8366 | 0.28167 | 0.65354 | 0.00040053 | 0.00026176 | 62.6098 | 4.174 | 4173.9837 | 15.0263 | 15026.3413
n/a | BPR35-RPM455 | n/a | Stainless steel | 7.93 | 2 | 455 | 1 | -455 | 60 | 35 | 15 | 500 | 0.04685 | 93.7 | 65.1 | 0.0705 | 0.002 | 0.0041888 | 0.033217 | 3.3217e-05 | 0.525 | 15805.1094 | 47.6475 | -47.6475 | 15.1667 | 1 | 56112.5577 | 1562.856 | 0.8366 | 0.28167 | 0.65354 | 0.0004023 | 0.00026292 | 63.0244 | 4.2016 | 4201.6259 | 15.1259 | 15125.8532
n/a | BPR35-RPM456 | n/a | Stainless steel | 7.93 | 2 | 456 | 1 | -456 | 60 | 35 | 15 | 500 | 0.04685 | 93.7 | 65.1 | 0.0705 | 0.002 | 0.0041888 | 0.033217 | 3.3217e-05 | 0.525 | 15805.1094 | 47.7522 | -47.7522 | 15.2 | 1 | 56112.5577 | 1562.856 | 0.8366 | 0.28167 | 0.65354 | 0.00040407 | 0.00026408 | 63.4408 | 4.2294 | 4229.3898 | 15.2258 | 15225.8034
n/a | BPR35-RPM457 | n/a | Stainless steel | 7.93 | 2 | 457 | 1 | -457 | 60 | 35 | 15 | 500 | 0.04685 | 93.7 | 65.1 | 0.0705 | 0.002 | 0.0041888 | 0.033217 | 3.3217e-05 | 0.525 | 15805.1094 | 47.8569 | -47.8569 | 15.2333 | 1 | 56112.5577 | 1562.856 | 0.8366 | 0.28167 | 0.65354 | 0.00040584 | 0.00026523 | 63.8591 | 4.2573 | 4257.2758 | 15.3262 | 15326.193
n/a | BPR35-RPM458 | n/a | Stainless steel | 7.93 | 2 | 458 | 1 | -458 | 60 | 35 | 15 | 500 | 0.04685 | 93.7 | 65.1 | 0.0705 | 0.002 | 0.0041888 | 0.033217 | 3.3217e-05 | 0.525 | 15805.1094 | 47.9616 | -47.9616 | 15.2667 | 1 | 56112.5577 | 1562.856 | 0.8366 | 0.28167 | 0.65354 | 0.00040762 | 0.0002664 | 64.2793 | 4.2853 | 4285.2841 | 15.427 | 15427.0229
n/a | BPR35-RPM459 | n/a | Stainless steel | 7.93 | 2 | 459 | 1 | -459 | 60 | 35 | 15 | 500 | 0.04685 | 93.7 | 65.1 | 0.0705 | 0.002 | 0.0041888 | 0.033217 | 3.3217e-05 | 0.525 | 15805.1094 | 48.0664 | -48.0664 | 15.3 | 1 | 56112.5577 | 1562.856 | 0.8366 | 0.28167 | 0.65354 | 0.0004094 | 0.00026756 | 64.7012 | 4.3134 | 4313.415 | 15.5283 | 15528.2941
n/a | BPR35-RPM460 | n/a | Stainless steel | 7.93 | 2 | 460 | 1 | -460 | 60 | 35 | 15 | 500 | 0.04685 | 93.7 | 65.1 | 0.0705 | 0.002 | 0.0041888 | 0.033217 | 3.3217e-05 | 0.525 | 15805.1094 | 48.1711 | -48.1711 | 15.3333 | 1 | 56112.5577 | 1562.856 | 0.8366 | 0.28167 | 0.65354 | 0.00041119 | 0.00026873 | 65.125 | 4.3417 | 4341.6687 | 15.63 | 15630.0075
n/a | BPR35-RPM461 | n/a | Stainless steel | 7.93 | 2 | 461 | 1 | -461 | 60 | 35 | 15 | 500 | 0.04685 | 93.7 | 65.1 | 0.0705 | 0.002 | 0.0041888 | 0.033217 | 3.3217e-05 | 0.525 | 15805.1094 | 48.2758 | -48.2758 | 15.3667 | 1 | 56112.5577 | 1562.856 | 0.8366 | 0.28167 | 0.65354 | 0.00041298 | 0.0002699 | 65.5507 | 4.37 | 4370.0456 | 15.7322 | 15732.1641
n/a | BPR35-RPM462 | n/a | Stainless steel | 7.93 | 2 | 462 | 1 | -462 | 60 | 35 | 15 | 500 | 0.04685 | 93.7 | 65.1 | 0.0705 | 0.002 | 0.0041888 | 0.033217 | 3.3217e-05 | 0.525 | 15805.1094 | 48.3805 | -48.3805 | 15.4 | 1 | 56112.5577 | 1562.856 | 0.8366 | 0.28167 | 0.65354 | 0.00041477 | 0.00027107 | 65.9782 | 4.3985 | 4398.5458 | 15.8348 | 15834.7648
n/a | BPR35-RPM463 | n/a | Stainless steel | 7.93 | 2 | 463 | 1 | -463 | 60 | 35 | 15 | 500 | 0.04685 | 93.7 | 65.1 | 0.0705 | 0.002 | 0.0041888 | 0.033217 | 3.3217e-05 | 0.525 | 15805.1094 | 48.4852 | -48.4852 | 15.4333 | 1 | 56112.5577 | 1562.856 | 0.8366 | 0.28167 | 0.65354 | 0.00041657 | 0.00027225 | 66.4075 | 4.4272 | 4427.1696 | 15.9378 | 15937.8107
n/a | BPR35-RPM464 | n/a | Stainless steel | 7.93 | 2 | 464 | 1 | -464 | 60 | 35 | 15 | 500 | 0.04685 | 93.7 | 65.1 | 0.0705 | 0.002 | 0.0041888 | 0.033217 | 3.3217e-05 | 0.525 | 15805.1094 | 48.59 | -48.59 | 15.4667 | 1 | 56112.5577 | 1562.856 | 0.8366 | 0.28167 | 0.65354 | 0.00041837 | 0.00027342 | 66.8388 | 4.4559 | 4455.9174 | 16.0413 | 16041.3026
n/a | BPR35-RPM465 | n/a | Stainless steel | 7.93 | 2 | 465 | 1 | -465 | 60 | 35 | 15 | 500 | 0.04685 | 93.7 | 65.1 | 0.0705 | 0.002 | 0.0041888 | 0.033217 | 3.3217e-05 | 0.525 | 15805.1094 | 48.6947 | -48.6947 | 15.5 | 1 | 56112.5577 | 1562.856 | 0.8366 | 0.28167 | 0.65354 | 0.00042018 | 0.0002746 | 67.2718 | 4.4848 | 4484.7893 | 16.1452 | 16145.2416
n/a | BPR35-RPM466 | n/a | Stainless steel | 7.93 | 2 | 466 | 1 | -466 | 60 | 35 | 15 | 500 | 0.04685 | 93.7 | 65.1 | 0.0705 | 0.002 | 0.0041888 | 0.033217 | 3.3217e-05 | 0.525 | 15805.1094 | 48.7994 | -48.7994 | 15.5333 | 1 | 56112.5577 | 1562.856 | 0.8366 | 0.28167 | 0.65354 | 0.00042198 | 0.00027578 | 67.7068 | 4.5138 | 4513.7857 | 16.2496 | 16249.6286
n/a | BPR35-RPM467 | n/a | Stainless steel | 7.93 | 2 | 467 | 1 | -467 | 60 | 35 | 15 | 500 | 0.04685 | 93.7 | 65.1 | 0.0705 | 0.002 | 0.0041888 | 0.033217 | 3.3217e-05 | 0.525 | 15805.1094 | 48.9041 | -48.9041 | 15.5667 | 1 | 56112.5577 | 1562.856 | 0.8366 | 0.28167 | 0.65354 | 0.0004238 | 0.00027697 | 68.1436 | 4.5429 | 4542.9068 | 16.3545 | 16354.4646
n/a | BPR35-RPM468 | n/a | Stainless steel | 7.93 | 2 | 468 | 1 | -468 | 60 | 35 | 15 | 500 | 0.04685 | 93.7 | 65.1 | 0.0705 | 0.002 | 0.0041888 | 0.033217 | 3.3217e-05 | 0.525 | 15805.1094 | 49.0088 | -49.0088 | 15.6 | 1 | 56112.5577 | 1562.856 | 0.8366 | 0.28167 | 0.65354 | 0.00042561 | 0.00027816 | 68.5823 | 4.5722 | 4572.1529 | 16.4598 | 16459.7506
n/a | BPR35-RPM469 | n/a | Stainless steel | 7.93 | 2 | 469 | 1 | -469 | 60 | 35 | 15 | 500 | 0.04685 | 93.7 | 65.1 | 0.0705 | 0.002 | 0.0041888 | 0.033217 | 3.3217e-05 | 0.525 | 15805.1094 | 49.1136 | -49.1136 | 15.6333 | 1 | 56112.5577 | 1562.856 | 0.8366 | 0.28167 | 0.65354 | 0.00042744 | 0.00027935 | 69.0229 | 4.6015 | 4601.5243 | 16.5655 | 16565.4874
n/a | BPR35-RPM470 | n/a | Stainless steel | 7.93 | 2 | 470 | 1 | -470 | 60 | 35 | 15 | 500 | 0.04685 | 93.7 | 65.1 | 0.0705 | 0.002 | 0.0041888 | 0.033217 | 3.3217e-05 | 0.525 | 15805.1094 | 49.2183 | -49.2183 | 15.6667 | 1 | 56112.5577 | 1562.856 | 0.8366 | 0.28167 | 0.65354 | 0.00042926 | 0.00028054 | 69.4653 | 4.631 | 4631.0211 | 16.6717 | 16671.6761
n/a | BPR35-RPM471 | n/a | Stainless steel | 7.93 | 2 | 471 | 1 | -471 | 60 | 35 | 15 | 500 | 0.04685 | 93.7 | 65.1 | 0.0705 | 0.002 | 0.0041888 | 0.033217 | 3.3217e-05 | 0.525 | 15805.1094 | 49.323 | -49.323 | 15.7 | 1 | 56112.5577 | 1562.856 | 0.8366 | 0.28167 | 0.65354 | 0.00043109 | 0.00028173 | 69.9097 | 4.6606 | 4660.6438 | 16.7783 | 16778.3176
n/a | BPR35-RPM472 | n/a | Stainless steel | 7.93 | 2 | 472 | 1 | -472 | 60 | 35 | 15 | 500 | 0.04685 | 93.7 | 65.1 | 0.0705 | 0.002 | 0.0041888 | 0.033217 | 3.3217e-05 | 0.525 | 15805.1094 | 49.4277 | -49.4277 | 15.7333 | 1 | 56112.5577 | 1562.856 | 0.8366 | 0.28167 | 0.65354 | 0.00043292 | 0.00028293 | 70.3559 | 4.6904 | 4690.3925 | 16.8854 | 16885.413
n/a | BPR35-RPM473 | n/a | Stainless steel | 7.93 | 2 | 473 | 1 | -473 | 60 | 35 | 15 | 500 | 0.04685 | 93.7 | 65.1 | 0.0705 | 0.002 | 0.0041888 | 0.033217 | 3.3217e-05 | 0.525 | 15805.1094 | 49.5324 | -49.5324 | 15.7667 | 1 | 56112.5577 | 1562.856 | 0.8366 | 0.28167 | 0.65354 | 0.00043476 | 0.00028413 | 70.804 | 4.7203 | 4720.2675 | 16.993 | 16992.963
n/a | BPR35-RPM474 | n/a | Stainless steel | 7.93 | 2 | 474 | 1 | -474 | 60 | 35 | 15 | 500 | 0.04685 | 93.7 | 65.1 | 0.0705 | 0.002 | 0.0041888 | 0.033217 | 3.3217e-05 | 0.525 | 15805.1094 | 49.6372 | -49.6372 | 15.8 | 1 | 56112.5577 | 1562.856 | 0.8366 | 0.28167 | 0.65354 | 0.0004366 | 0.00028533 | 71.254 | 4.7503 | 4750.2691 | 17.101 | 17100.9688
n/a | BPR35-RPM475 | n/a | Stainless steel | 7.93 | 2 | 475 | 1 | -475 | 60 | 35 | 15 | 500 | 0.04685 | 93.7 | 65.1 | 0.0705 | 0.002 | 0.0041888 | 0.033217 | 3.3217e-05 | 0.525 | 15805.1094 | 49.7419 | -49.7419 | 15.8333 | 1 | 56112.5577 | 1562.856 | 0.8366 | 0.28167 | 0.65354 | 0.00043844 | 0.00028654 | 71.706 | 4.7804 | 4780.3976 | 17.2094 | 17209.4313
n/a | BPR35-RPM476 | n/a | Stainless steel | 7.93 | 2 | 476 | 1 | -476 | 60 | 35 | 15 | 500 | 0.04685 | 93.7 | 65.1 | 0.0705 | 0.002 | 0.0041888 | 0.033217 | 3.3217e-05 | 0.525 | 15805.1094 | 49.8466 | -49.8466 | 15.8667 | 1 | 56112.5577 | 1562.856 | 0.8366 | 0.28167 | 0.65354 | 0.00044029 | 0.00028775 | 72.1598 | 4.8107 | 4810.6532 | 17.3184 | 17318.3514
n/a | BPR35-RPM477 | n/a | Stainless steel | 7.93 | 2 | 477 | 1 | -477 | 60 | 35 | 15 | 500 | 0.04685 | 93.7 | 65.1 | 0.0705 | 0.002 | 0.0041888 | 0.033217 | 3.3217e-05 | 0.525 | 15805.1094 | 49.9513 | -49.9513 | 15.9 | 1 | 56112.5577 | 1562.856 | 0.8366 | 0.28167 | 0.65354 | 0.00044214 | 0.00028896 | 72.6155 | 4.841 | 4841.0362 | 17.4277 | 17427.7302
n/a | BPR35-RPM478 | n/a | Stainless steel | 7.93 | 2 | 478 | 1 | -478 | 60 | 35 | 15 | 500 | 0.04685 | 93.7 | 65.1 | 0.0705 | 0.002 | 0.0041888 | 0.033217 | 3.3217e-05 | 0.525 | 15805.1094 | 50.056 | -50.056 | 15.9333 | 1 | 56112.5577 | 1562.856 | 0.8366 | 0.28167 | 0.65354 | 0.000444 | 0.00029017 | 73.0732 | 4.8715 | 4871.5468 | 17.5376 | 17537.5685
n/a | BPR35-RPM479 | n/a | Stainless steel | 7.93 | 2 | 479 | 1 | -479 | 60 | 35 | 15 | 500 | 0.04685 | 93.7 | 65.1 | 0.0705 | 0.002 | 0.0041888 | 0.033217 | 3.3217e-05 | 0.525 | 15805.1094 | 50.1608 | -50.1608 | 15.9667 | 1 | 56112.5577 | 1562.856 | 0.8366 | 0.28167 | 0.65354 | 0.00044586 | 0.00029139 | 73.5328 | 4.9022 | 4902.1854 | 17.6479 | 17647.8673
n/a | BPR35-RPM480 | n/a | Stainless steel | 7.93 | 2 | 480 | 1 | -480 | 60 | 35 | 15 | 500 | 0.04685 | 93.7 | 65.1 | 0.0705 | 0.002 | 0.0041888 | 0.033217 | 3.3217e-05 | 0.525 | 15805.1094 | 50.2655 | -50.2655 | 16 | 1 | 56112.5577 | 1562.856 | 0.8366 | 0.28167 | 0.65354 | 0.00044772 | 0.0002926 | 73.9943 | 4.933 | 4932.9521 | 17.7586 | 17758.6277
n/a | BPR35-RPM481 | n/a | Stainless steel | 7.93 | 2 | 481 | 1 | -481 | 60 | 35 | 15 | 500 | 0.04685 | 93.7 | 65.1 | 0.0705 | 0.002 | 0.0041888 | 0.033217 | 3.3217e-05 | 0.525 | 15805.1094 | 50.3702 | -50.3702 | 16.0333 | 1 | 56112.5577 | 1562.856 | 0.8366 | 0.28167 | 0.65354 | 0.00044959 | 0.00029382 | 74.4577 | 4.9638 | 4963.8474 | 17.8699 | 17869.8505
n/a | BPR35-RPM482 | n/a | Stainless steel | 7.93 | 2 | 482 | 1 | -482 | 60 | 35 | 15 | 500 | 0.04685 | 93.7 | 65.1 | 0.0705 | 0.002 | 0.0041888 | 0.033217 | 3.3217e-05 | 0.525 | 15805.1094 | 50.4749 | -50.4749 | 16.0667 | 1 | 56112.5577 | 1562.856 | 0.8366 | 0.28167 | 0.65354 | 0.00045146 | 0.00029505 | 74.9231 | 4.9949 | 4994.8713 | 17.9815 | 17981.5368
n/a | BPR35-RPM483 | n/a | Stainless steel | 7.93 | 2 | 483 | 1 | -483 | 60 | 35 | 15 | 500 | 0.04685 | 93.7 | 65.1 | 0.0705 | 0.002 | 0.0041888 | 0.033217 | 3.3217e-05 | 0.525 | 15805.1094 | 50.5796 | -50.5796 | 16.1 | 1 | 56112.5577 | 1562.856 | 0.8366 | 0.28167 | 0.65354 | 0.00045333 | 0.00029627 | 75.3904 | 5.026 | 5026.0243 | 18.0937 | 18093.6874
n/a | BPR35-RPM484 | n/a | Stainless steel | 7.93 | 2 | 484 | 1 | -484 | 60 | 35 | 15 | 500 | 0.04685 | 93.7 | 65.1 | 0.0705 | 0.002 | 0.0041888 | 0.033217 | 3.3217e-05 | 0.525 | 15805.1094 | 50.6844 | -50.6844 | 16.1333 | 1 | 56112.5577 | 1562.856 | 0.8366 | 0.28167 | 0.65354 | 0.00045521 | 0.0002975 | 75.8596 | 5.0573 | 5057.3065 | 18.2063 | 18206.3034
n/a | BPR35-RPM485 | n/a | Stainless steel | 7.93 | 2 | 485 | 1 | -485 | 60 | 35 | 15 | 500 | 0.04685 | 93.7 | 65.1 | 0.0705 | 0.002 | 0.0041888 | 0.033217 | 3.3217e-05 | 0.525 | 15805.1094 | 50.7891 | -50.7891 | 16.1667 | 1 | 56112.5577 | 1562.856 | 0.8366 | 0.28167 | 0.65354 | 0.0004571 | 0.00029873 | 76.3308 | 5.0887 | 5088.7182 | 18.3194 | 18319.3857
n/a | BPR35-RPM486 | n/a | Stainless steel | 7.93 | 2 | 486 | 1 | -486 | 60 | 35 | 15 | 500 | 0.04685 | 93.7 | 65.1 | 0.0705 | 0.002 | 0.0041888 | 0.033217 | 3.3217e-05 | 0.525 | 15805.1094 | 50.8938 | -50.8938 | 16.2 | 1 | 56112.5577 | 1562.856 | 0.8366 | 0.28167 | 0.65354 | 0.00045898 | 0.00029997 | 76.8039 | 5.1203 | 5120.2598 | 18.4329 | 18432.9353
n/a | BPR35-RPM487 | n/a | Stainless steel | 7.93 | 2 | 487 | 1 | -487 | 60 | 35 | 15 | 500 | 0.04685 | 93.7 | 65.1 | 0.0705 | 0.002 | 0.0041888 | 0.033217 | 3.3217e-05 | 0.525 | 15805.1094 | 50.9985 | -50.9985 | 16.2333 | 1 | 56112.5577 | 1562.856 | 0.8366 | 0.28167 | 0.65354 | 0.00046087 | 0.0003012 | 77.279 | 5.1519 | 5151.9314 | 18.547 | 18546.9531
n/a | BPR35-RPM488 | n/a | Stainless steel | 7.93 | 2 | 488 | 1 | -488 | 60 | 35 | 15 | 500 | 0.04685 | 93.7 | 65.1 | 0.0705 | 0.002 | 0.0041888 | 0.033217 | 3.3217e-05 | 0.525 | 15805.1094 | 51.1032 | -51.1032 | 16.2667 | 1 | 56112.5577 | 1562.856 | 0.8366 | 0.28167 | 0.65354 | 0.00046277 | 0.00030244 | 77.756 | 5.1837 | 5183.7334 | 18.6614 | 18661.4402
n/a | BPR35-RPM489 | n/a | Stainless steel | 7.93 | 2 | 489 | 1 | -489 | 60 | 35 | 15 | 500 | 0.04685 | 93.7 | 65.1 | 0.0705 | 0.002 | 0.0041888 | 0.033217 | 3.3217e-05 | 0.525 | 15805.1094 | 51.208 | -51.208 | 16.3 | 1 | 56112.5577 | 1562.856 | 0.8366 | 0.28167 | 0.65354 | 0.00046467 | 0.00030368 | 78.235 | 5.2157 | 5215.6659 | 18.7764 | 18776.3974
n/a | BPR35-RPM490 | n/a | Stainless steel | 7.93 | 2 | 490 | 1 | -490 | 60 | 35 | 15 | 500 | 0.04685 | 93.7 | 65.1 | 0.0705 | 0.002 | 0.0041888 | 0.033217 | 3.3217e-05 | 0.525 | 15805.1094 | 51.3127 | -51.3127 | 16.3333 | 1 | 56112.5577 | 1562.856 | 0.8366 | 0.28167 | 0.65354 | 0.00046657 | 0.00030492 | 78.7159 | 5.2477 | 5247.7294 | 18.8918 | 18891.8257
n/a | BPR35-RPM491 | n/a | Stainless steel | 7.93 | 2 | 491 | 1 | -491 | 60 | 35 | 15 | 500 | 0.04685 | 93.7 | 65.1 | 0.0705 | 0.002 | 0.0041888 | 0.033217 | 3.3217e-05 | 0.525 | 15805.1094 | 51.4174 | -51.4174 | 16.3667 | 1 | 56112.5577 | 1562.856 | 0.8366 | 0.28167 | 0.65354 | 0.00046848 | 0.00030617 | 79.1989 | 5.2799 | 5279.9239 | 19.0077 | 19007.7262
n/a | BPR35-RPM492 | n/a | Stainless steel | 7.93 | 2 | 492 | 1 | -492 | 60 | 35 | 15 | 500 | 0.04685 | 93.7 | 65.1 | 0.0705 | 0.002 | 0.0041888 | 0.033217 | 3.3217e-05 | 0.525 | 15805.1094 | 51.5221 | -51.5221 | 16.4 | 1 | 56112.5577 | 1562.856 | 0.8366 | 0.28167 | 0.65354 | 0.00047039 | 0.00030742 | 79.6837 | 5.3122 | 5312.2499 | 19.1241 | 19124.0997
n/a | BPR35-RPM493 | n/a | Stainless steel | 7.93 | 2 | 493 | 1 | -493 | 60 | 35 | 15 | 500 | 0.04685 | 93.7 | 65.1 | 0.0705 | 0.002 | 0.0041888 | 0.033217 | 3.3217e-05 | 0.525 | 15805.1094 | 51.6268 | -51.6268 | 16.4333 | 1 | 56112.5577 | 1562.856 | 0.8366 | 0.28167 | 0.65354 | 0.0004723 | 0.00030867 | 80.1706 | 5.3447 | 5344.7076 | 19.2409 | 19240.9472
n/a | BPR35-RPM494 | n/a | Stainless steel | 7.93 | 2 | 494 | 1 | -494 | 60 | 35 | 15 | 500 | 0.04685 | 93.7 | 65.1 | 0.0705 | 0.002 | 0.0041888 | 0.033217 | 3.3217e-05 | 0.525 | 15805.1094 | 51.7316 | -51.7316 | 16.4667 | 1 | 56112.5577 | 1562.856 | 0.8366 | 0.28167 | 0.65354 | 0.00047422 | 0.00030992 | 80.6595 | 5.3773 | 5377.2972 | 19.3583 | 19358.2697
n/a | BPR35-RPM495 | n/a | Stainless steel | 7.93 | 2 | 495 | 1 | -495 | 60 | 35 | 15 | 500 | 0.04685 | 93.7 | 65.1 | 0.0705 | 0.002 | 0.0041888 | 0.033217 | 3.3217e-05 | 0.525 | 15805.1094 | 51.8363 | -51.8363 | 16.5 | 1 | 56112.5577 | 1562.856 | 0.8366 | 0.28167 | 0.65354 | 0.00047614 | 0.00031118 | 81.1503 | 5.41 | 5410.019 | 19.4761 | 19476.0682
n/a | BPR35-RPM496 | n/a | Stainless steel | 7.93 | 2 | 496 | 1 | -496 | 60 | 35 | 15 | 500 | 0.04685 | 93.7 | 65.1 | 0.0705 | 0.002 | 0.0041888 | 0.033217 | 3.3217e-05 | 0.525 | 15805.1094 | 51.941 | -51.941 | 16.5333 | 1 | 56112.5577 | 1562.856 | 0.8366 | 0.28167 | 0.65354 | 0.00047807 | 0.00031244 | 81.6431 | 5.4429 | 5442.8732 | 19.5943 | 19594.3436
n/a | BPR35-RPM497 | n/a | Stainless steel | 7.93 | 2 | 497 | 1 | -497 | 60 | 35 | 15 | 500 | 0.04685 | 93.7 | 65.1 | 0.0705 | 0.002 | 0.0041888 | 0.033217 | 3.3217e-05 | 0.525 | 15805.1094 | 52.0457 | -52.0457 | 16.5667 | 1 | 56112.5577 | 1562.856 | 0.8366 | 0.28167 | 0.65354 | 0.00048 | 0.0003137 | 82.1379 | 5.4759 | 5475.8602 | 19.7131 | 19713.0969
n/a | BPR35-RPM498 | n/a | Stainless steel | 7.93 | 2 | 498 | 1 | -498 | 60 | 35 | 15 | 500 | 0.04685 | 93.7 | 65.1 | 0.0705 | 0.002 | 0.0041888 | 0.033217 | 3.3217e-05 | 0.525 | 15805.1094 | 52.1504 | -52.1504 | 16.6 | 1 | 56112.5577 | 1562.856 | 0.8366 | 0.28167 | 0.65354 | 0.00048193 | 0.00031496 | 82.6347 | 5.509 | 5508.9803 | 19.8323 | 19832.329
n/a | BPR35-RPM499 | n/a | Stainless steel | 7.93 | 2 | 499 | 1 | -499 | 60 | 35 | 15 | 500 | 0.04685 | 93.7 | 65.1 | 0.0705 | 0.002 | 0.0041888 | 0.033217 | 3.3217e-05 | 0.525 | 15805.1094 | 52.2552 | -52.2552 | 16.6333 | 1 | 56112.5577 | 1562.856 | 0.8366 | 0.28167 | 0.65354 | 0.00048387 | 0.00031623 | 83.1335 | 5.5422 | 5542.2336 | 19.952 | 19952.0409
n/a | BPR35-RPM500 | n/a | Stainless steel | 7.93 | 2 | 500 | 1 | -500 | 60 | 35 | 15 | 500 | 0.04685 | 93.7 | 65.1 | 0.0705 | 0.002 | 0.0041888 | 0.033217 | 3.3217e-05 | 0.525 | 15805.1094 | 52.3599 | -52.3599 | 16.6667 | 1 | 56112.5577 | 1562.856 | 0.8366 | 0.28167 | 0.65354 | 0.00048581 | 0.0003175 | 83.6343 | 5.5756 | 5575.6205 | 20.0722 | 20072.2336
n/a | BPR35-RPM501 | n/a | Stainless steel | 7.93 | 2 | 501 | 1 | -501 | 60 | 35 | 15 | 500 | 0.04685 | 93.7 | 65.1 | 0.0705 | 0.002 | 0.0041888 | 0.033217 | 3.3217e-05 | 0.525 | 15805.1094 | 52.4646 | -52.4646 | 16.7 | 1 | 56112.5577 | 1562.856 | 0.8366 | 0.28167 | 0.65354 | 0.00048775 | 0.00031877 | 84.1371 | 5.6091 | 5609.1411 | 20.1929 | 20192.9081
n/a | BPR35-RPM502 | n/a | Stainless steel | 7.93 | 2 | 502 | 1 | -502 | 60 | 35 | 15 | 500 | 0.04685 | 93.7 | 65.1 | 0.0705 | 0.002 | 0.0041888 | 0.033217 | 3.3217e-05 | 0.525 | 15805.1094 | 52.5693 | -52.5693 | 16.7333 | 1 | 56112.5577 | 1562.856 | 0.8366 | 0.28167 | 0.65354 | 0.0004897 | 0.00032004 | 84.6419 | 5.6428 | 5642.7959 | 20.3141 | 20314.0652
n/a | BPR35-RPM503 | n/a | Stainless steel | 7.93 | 2 | 503 | 1 | -503 | 60 | 35 | 15 | 500 | 0.04685 | 93.7 | 65.1 | 0.0705 | 0.002 | 0.0041888 | 0.033217 | 3.3217e-05 | 0.525 | 15805.1094 | 52.674 | -52.674 | 16.7667 | 1 | 56112.5577 | 1562.856 | 0.8366 | 0.28167 | 0.65354 | 0.00049166 | 0.00032132 | 85.1488 | 5.6766 | 5676.585 | 20.4357 | 20435.706
n/a | BPR35-RPM504 | n/a | Stainless steel | 7.93 | 2 | 504 | 1 | -504 | 60 | 35 | 15 | 500 | 0.04685 | 93.7 | 65.1 | 0.0705 | 0.002 | 0.0041888 | 0.033217 | 3.3217e-05 | 0.525 | 15805.1094 | 52.7788 | -52.7788 | 16.8 | 1 | 56112.5577 | 1562.856 | 0.8366 | 0.28167 | 0.65354 | 0.00049361 | 0.0003226 | 85.6576 | 5.7105 | 5710.5087 | 20.5578 | 20557.8314
n/a | BPR35-RPM505 | n/a | Stainless steel | 7.93 | 2 | 505 | 1 | -505 | 60 | 35 | 15 | 500 | 0.04685 | 93.7 | 65.1 | 0.0705 | 0.002 | 0.0041888 | 0.033217 | 3.3217e-05 | 0.525 | 15805.1094 | 52.8835 | -52.8835 | 16.8333 | 1 | 56112.5577 | 1562.856 | 0.8366 | 0.28167 | 0.65354 | 0.00049557 | 0.00032388 | 86.1685 | 5.7446 | 5744.5673 | 20.6804 | 20680.4424
n/a | BPR35-RPM506 | n/a | Stainless steel | 7.93 | 2 | 506 | 1 | -506 | 60 | 35 | 15 | 500 | 0.04685 | 93.7 | 65.1 | 0.0705 | 0.002 | 0.0041888 | 0.033217 | 3.3217e-05 | 0.525 | 15805.1094 | 52.9882 | -52.9882 | 16.8667 | 1 | 56112.5577 | 1562.856 | 0.8366 | 0.28167 | 0.65354 | 0.00049754 | 0.00032516 | 86.6814 | 5.7788 | 5778.7611 | 20.8035 | 20803.5399
n/a | BPR35-RPM507 | n/a | Stainless steel | 7.93 | 2 | 507 | 1 | -507 | 60 | 35 | 15 | 500 | 0.04685 | 93.7 | 65.1 | 0.0705 | 0.002 | 0.0041888 | 0.033217 | 3.3217e-05 | 0.525 | 15805.1094 | 53.0929 | -53.0929 | 16.9 | 1 | 56112.5577 | 1562.856 | 0.8366 | 0.28167 | 0.65354 | 0.00049951 | 0.00032645 | 87.1964 | 5.8131 | 5813.0903 | 20.9271 | 20927.125
n/a | BPR35-RPM508 | n/a | Stainless steel | 7.93 | 2 | 508 | 1 | -508 | 60 | 35 | 15 | 500 | 0.04685 | 93.7 | 65.1 | 0.0705 | 0.002 | 0.0041888 | 0.033217 | 3.3217e-05 | 0.525 | 15805.1094 | 53.1976 | -53.1976 | 16.9333 | 1 | 56112.5577 | 1562.856 | 0.8366 | 0.28167 | 0.65354 | 0.00050148 | 0.00032774 | 87.7133 | 5.8476 | 5847.5552 | 21.0512 | 21051.1985
n/a | BPR35-RPM509 | n/a | Stainless steel | 7.93 | 2 | 509 | 1 | -509 | 60 | 35 | 15 | 500 | 0.04685 | 93.7 | 65.1 | 0.0705 | 0.002 | 0.0041888 | 0.033217 | 3.3217e-05 | 0.525 | 15805.1094 | 53.3024 | -53.3024 | 16.9667 | 1 | 56112.5577 | 1562.856 | 0.8366 | 0.28167 | 0.65354 | 0.00050345 | 0.00032903 | 88.2323 | 5.8822 | 5882.156 | 21.1758 | 21175.7615
n/a | BPR35-RPM510 | n/a | Stainless steel | 7.93 | 2 | 510 | 1 | -510 | 60 | 35 | 15 | 500 | 0.04685 | 93.7 | 65.1 | 0.0705 | 0.002 | 0.0041888 | 0.033217 | 3.3217e-05 | 0.525 | 15805.1094 | 53.4071 | -53.4071 | 17 | 1 | 56112.5577 | 1562.856 | 0.8366 | 0.28167 | 0.65354 | 0.00050543 | 0.00033032 | 88.7534 | 5.9169 | 5916.893 | 21.3008 | 21300.8149
n/a | BPR35-RPM511 | n/a | Stainless steel | 7.93 | 2 | 511 | 1 | -511 | 60 | 35 | 15 | 500 | 0.04685 | 93.7 | 65.1 | 0.0705 | 0.002 | 0.0041888 | 0.033217 | 3.3217e-05 | 0.525 | 15805.1094 | 53.5118 | -53.5118 | 17.0333 | 1 | 56112.5577 | 1562.856 | 0.8366 | 0.28167 | 0.65354 | 0.00050742 | 0.00033162 | 89.2765 | 5.9518 | 5951.7666 | 21.4264 | 21426.3597
n/a | BPR35-RPM512 | n/a | Stainless steel | 7.93 | 2 | 512 | 1 | -512 | 60 | 35 | 15 | 500 | 0.04685 | 93.7 | 65.1 | 0.0705 | 0.002 | 0.0041888 | 0.033217 | 3.3217e-05 | 0.525 | 15805.1094 | 53.6165 | -53.6165 | 17.0667 | 1 | 56112.5577 | 1562.856 | 0.8366 | 0.28167 | 0.65354 | 0.00050941 | 0.00033292 | 89.8017 | 5.9868 | 5986.7769 | 21.5524 | 21552.3968
n/a | BPR35-RPM513 | n/a | Stainless steel | 7.93 | 2 | 513 | 1 | -513 | 60 | 35 | 15 | 500 | 0.04685 | 93.7 | 65.1 | 0.0705 | 0.002 | 0.0041888 | 0.033217 | 3.3217e-05 | 0.525 | 15805.1094 | 53.7212 | -53.7212 | 17.1 | 1 | 56112.5577 | 1562.856 | 0.8366 | 0.28167 | 0.65354 | 0.0005114 | 0.00033422 | 90.3289 | 6.0219 | 6021.9242 | 21.6789 | 21678.9271
n/a | BPR35-RPM514 | n/a | Stainless steel | 7.93 | 2 | 514 | 1 | -514 | 60 | 35 | 15 | 500 | 0.04685 | 93.7 | 65.1 | 0.0705 | 0.002 | 0.0041888 | 0.033217 | 3.3217e-05 | 0.525 | 15805.1094 | 53.826 | -53.826 | 17.1333 | 1 | 56112.5577 | 1562.856 | 0.8366 | 0.28167 | 0.65354 | 0.00051339 | 0.00033552 | 90.8581 | 6.0572 | 6057.2088 | 21.806 | 21805.9518
n/a | BPR35-RPM515 | n/a | Stainless steel | 7.93 | 2 | 515 | 1 | -515 | 60 | 35 | 15 | 500 | 0.04685 | 93.7 | 65.1 | 0.0705 | 0.002 | 0.0041888 | 0.033217 | 3.3217e-05 | 0.525 | 15805.1094 | 53.9307 | -53.9307 | 17.1667 | 1 | 56112.5577 | 1562.856 | 0.8366 | 0.28167 | 0.65354 | 0.00051539 | 0.00033683 | 91.3895 | 6.0926 | 6092.631 | 21.9335 | 21933.4716
n/a | BPR35-RPM516 | n/a | Stainless steel | 7.93 | 2 | 516 | 1 | -516 | 60 | 35 | 15 | 500 | 0.04685 | 93.7 | 65.1 | 0.0705 | 0.002 | 0.0041888 | 0.033217 | 3.3217e-05 | 0.525 | 15805.1094 | 54.0354 | -54.0354 | 17.2 | 1 | 56112.5577 | 1562.856 | 0.8366 | 0.28167 | 0.65354 | 0.0005174 | 0.00033814 | 91.9229 | 6.1282 | 6128.191 | 22.0615 | 22061.4877
n/a | BPR35-RPM517 | n/a | Stainless steel | 7.93 | 2 | 517 | 1 | -517 | 60 | 35 | 15 | 500 | 0.04685 | 93.7 | 65.1 | 0.0705 | 0.002 | 0.0041888 | 0.033217 | 3.3217e-05 | 0.525 | 15805.1094 | 54.1401 | -54.1401 | 17.2333 | 1 | 56112.5577 | 1562.856 | 0.8366 | 0.28167 | 0.65354 | 0.0005194 | 0.00033945 | 92.4583 | 6.1639 | 6163.8891 | 22.19 | 22190.0009
n/a | BPR35-RPM518 | n/a | Stainless steel | 7.93 | 2 | 518 | 1 | -518 | 60 | 35 | 15 | 500 | 0.04685 | 93.7 | 65.1 | 0.0705 | 0.002 | 0.0041888 | 0.033217 | 3.3217e-05 | 0.525 | 15805.1094 | 54.2448 | -54.2448 | 17.2667 | 1 | 56112.5577 | 1562.856 | 0.8366 | 0.28167 | 0.65354 | 0.00052142 | 0.00034077 | 92.9959 | 6.1997 | 6199.7256 | 22.319 | 22319.0122
n/a | BPR35-RPM519 | n/a | Stainless steel | 7.93 | 2 | 519 | 1 | -519 | 60 | 35 | 15 | 500 | 0.04685 | 93.7 | 65.1 | 0.0705 | 0.002 | 0.0041888 | 0.033217 | 3.3217e-05 | 0.525 | 15805.1094 | 54.3496 | -54.3496 | 17.3 | 1 | 56112.5577 | 1562.856 | 0.8366 | 0.28167 | 0.65354 | 0.00052343 | 0.00034208 | 93.5355 | 6.2357 | 6235.7007 | 22.4485 | 22448.5226
n/a | BPR35-RPM520 | n/a | Stainless steel | 7.93 | 2 | 520 | 1 | -520 | 60 | 35 | 15 | 500 | 0.04685 | 93.7 | 65.1 | 0.0705 | 0.002 | 0.0041888 | 0.033217 | 3.3217e-05 | 0.525 | 15805.1094 | 54.4543 | -54.4543 | 17.3333 | 1 | 56112.5577 | 1562.856 | 0.8366 | 0.28167 | 0.65354 | 0.00052545 | 0.0003434 | 94.0772 | 6.2718 | 6271.8147 | 22.5785 | 22578.533
n/a | BPR35-RPM521 | n/a | Stainless steel | 7.93 | 2 | 521 | 1 | -521 | 60 | 35 | 15 | 500 | 0.04685 | 93.7 | 65.1 | 0.0705 | 0.002 | 0.0041888 | 0.033217 | 3.3217e-05 | 0.525 | 15805.1094 | 54.559 | -54.559 | 17.3667 | 1 | 56112.5577 | 1562.856 | 0.8366 | 0.28167 | 0.65354 | 0.00052747 | 0.00034473 | 94.621 | 6.3081 | 6308.0679 | 22.709 | 22709.0444
n/a | BPR35-RPM522 | n/a | Stainless steel | 7.93 | 2 | 522 | 1 | -522 | 60 | 35 | 15 | 500 | 0.04685 | 93.7 | 65.1 | 0.0705 | 0.002 | 0.0041888 | 0.033217 | 3.3217e-05 | 0.525 | 15805.1094 | 54.6637 | -54.6637 | 17.4 | 1 | 56112.5577 | 1562.856 | 0.8366 | 0.28167 | 0.65354 | 0.0005295 | 0.00034605 | 95.1669 | 6.3445 | 6344.4605 | 22.8401 | 22840.0578
n/a | BPR35-RPM523 | n/a | Stainless steel | 7.93 | 2 | 523 | 1 | -523 | 60 | 35 | 15 | 500 | 0.04685 | 93.7 | 65.1 | 0.0705 | 0.002 | 0.0041888 | 0.033217 | 3.3217e-05 | 0.525 | 15805.1094 | 54.7684 | -54.7684 | 17.4333 | 1 | 56112.5577 | 1562.856 | 0.8366 | 0.28167 | 0.65354 | 0.00053153 | 0.00034738 | 95.7149 | 6.381 | 6380.9928 | 22.9716 | 22971.5742
n/a | BPR35-RPM524 | n/a | Stainless steel | 7.93 | 2 | 524 | 1 | -524 | 60 | 35 | 15 | 500 | 0.04685 | 93.7 | 65.1 | 0.0705 | 0.002 | 0.0041888 | 0.033217 | 3.3217e-05 | 0.525 | 15805.1094 | 54.8732 | -54.8732 | 17.4667 | 1 | 56112.5577 | 1562.856 | 0.8366 | 0.28167 | 0.65354 | 0.00053357 | 0.00034871 | 96.265 | 6.4177 | 6417.6651 | 23.1036 | 23103.5944
n/a | BPR35-RPM525 | n/a | Stainless steel | 7.93 | 2 | 525 | 1 | -525 | 60 | 35 | 15 | 500 | 0.04685 | 93.7 | 65.1 | 0.0705 | 0.002 | 0.0041888 | 0.033217 | 3.3217e-05 | 0.525 | 15805.1094 | 54.9779 | -54.9779 | 17.5 | 1 | 56112.5577 | 1562.856 | 0.8366 | 0.28167 | 0.65354 | 0.0005356 | 0.00035004 | 96.8172 | 6.4545 | 6454.4776 | 23.2361 | 23236.1195
n/a | BPR35-RPM526 | n/a | Stainless steel | 7.93 | 2 | 526 | 1 | -526 | 60 | 35 | 15 | 500 | 0.04685 | 93.7 | 65.1 | 0.0705 | 0.002 | 0.0041888 | 0.033217 | 3.3217e-05 | 0.525 | 15805.1094 | 55.0826 | -55.0826 | 17.5333 | 1 | 56112.5577 | 1562.856 | 0.8366 | 0.28167 | 0.65354 | 0.00053765 | 0.00035137 | 97.3715 | 6.4914 | 6491.4307 | 23.3692 | 23369.1504
n/a | BPR35-RPM527 | n/a | Stainless steel | 7.93 | 2 | 527 | 1 | -527 | 60 | 35 | 15 | 500 | 0.04685 | 93.7 | 65.1 | 0.0705 | 0.002 | 0.0041888 | 0.033217 | 3.3217e-05 | 0.525 | 15805.1094 | 55.1873 | -55.1873 | 17.5667 | 1 | 56112.5577 | 1562.856 | 0.8366 | 0.28167 | 0.65354 | 0.00053969 | 0.00035271 | 97.9279 | 6.5285 | 6528.5245 | 23.5027 | 23502.688
n/a | BPR35-RPM528 | n/a | Stainless steel | 7.93 | 2 | 528 | 1 | -528 | 60 | 35 | 15 | 500 | 0.04685 | 93.7 | 65.1 | 0.0705 | 0.002 | 0.0041888 | 0.033217 | 3.3217e-05 | 0.525 | 15805.1094 | 55.292 | -55.292 | 17.6 | 1 | 56112.5577 | 1562.856 | 0.8366 | 0.28167 | 0.65354 | 0.00054174 | 0.00035405 | 98.4864 | 6.5658 | 6565.7593 | 23.6367 | 23636.7335
n/a | BPR35-RPM529 | n/a | Stainless steel | 7.93 | 2 | 529 | 1 | -529 | 60 | 35 | 15 | 500 | 0.04685 | 93.7 | 65.1 | 0.0705 | 0.002 | 0.0041888 | 0.033217 | 3.3217e-05 | 0.525 | 15805.1094 | 55.3968 | -55.3968 | 17.6333 | 1 | 56112.5577 | 1562.856 | 0.8366 | 0.28167 | 0.65354 | 0.0005438 | 0.00035539 | 99.047 | 6.6031 | 6603.1354 | 23.7713 | 23771.2876
n/a | BPR35-RPM530 | n/a | Stainless steel | 7.93 | 2 | 530 | 1 | -530 | 60 | 35 | 15 | 500 | 0.04685 | 93.7 | 65.1 | 0.0705 | 0.002 | 0.0041888 | 0.033217 | 3.3217e-05 | 0.525 | 15805.1094 | 55.5015 | -55.5015 | 17.6667 | 1 | 56112.5577 | 1562.856 | 0.8366 | 0.28167 | 0.65354 | 0.00054585 | 0.00035674 | 99.6098 | 6.6407 | 6640.6532 | 23.9064 | 23906.3514
n/a | BPR35-RPM531 | n/a | Stainless steel | 7.93 | 2 | 531 | 1 | -531 | 60 | 35 | 15 | 500 | 0.04685 | 93.7 | 65.1 | 0.0705 | 0.002 | 0.0041888 | 0.033217 | 3.3217e-05 | 0.525 | 15805.1094 | 55.6062 | -55.6062 | 17.7 | 1 | 56112.5577 | 1562.856 | 0.8366 | 0.28167 | 0.65354 | 0.00054792 | 0.00035809 | 100.1747 | 6.6783 | 6678.3127 | 24.0419 | 24041.9259
n/a | BPR35-RPM532 | n/a | Stainless steel | 7.93 | 2 | 532 | 1 | -532 | 60 | 35 | 15 | 500 | 0.04685 | 93.7 | 65.1 | 0.0705 | 0.002 | 0.0041888 | 0.033217 | 3.3217e-05 | 0.525 | 15805.1094 | 55.7109 | -55.7109 | 17.7333 | 1 | 56112.5577 | 1562.856 | 0.8366 | 0.28167 | 0.65354 | 0.00054998 | 0.00035944 | 100.7417 | 6.7161 | 6716.1144 | 24.178 | 24178.0119
n/a | BPR35-RPM533 | n/a | Stainless steel | 7.93 | 2 | 533 | 1 | -533 | 60 | 35 | 15 | 500 | 0.04685 | 93.7 | 65.1 | 0.0705 | 0.002 | 0.0041888 | 0.033217 | 3.3217e-05 | 0.525 | 15805.1094 | 55.8156 | -55.8156 | 17.7667 | 1 | 56112.5577 | 1562.856 | 0.8366 | 0.28167 | 0.65354 | 0.00055205 | 0.00036079 | 101.3109 | 6.7541 | 6754.0585 | 24.3146 | 24314.6105
n/a | BPR35-RPM534 | n/a | Stainless steel | 7.93 | 2 | 534 | 1 | -534 | 60 | 35 | 15 | 500 | 0.04685 | 93.7 | 65.1 | 0.0705 | 0.002 | 0.0041888 | 0.033217 | 3.3217e-05 | 0.525 | 15805.1094 | 55.9203 | -55.9203 | 17.8 | 1 | 56112.5577 | 1562.856 | 0.8366 | 0.28167 | 0.65354 | 0.00055412 | 0.00036214 | 101.8822 | 6.7921 | 6792.1452 | 24.4517 | 24451.7227
n/a | BPR35-RPM535 | n/a | Stainless steel | 7.93 | 2 | 535 | 1 | -535 | 60 | 35 | 15 | 500 | 0.04685 | 93.7 | 65.1 | 0.0705 | 0.002 | 0.0041888 | 0.033217 | 3.3217e-05 | 0.525 | 15805.1094 | 56.0251 | -56.0251 | 17.8333 | 1 | 56112.5577 | 1562.856 | 0.8366 | 0.28167 | 0.65354 | 0.0005562 | 0.0003635 | 102.4556 | 6.8304 | 6830.3748 | 24.5893 | 24589.3493
n/a | BPR35-RPM536 | n/a | Stainless steel | 7.93 | 2 | 536 | 1 | -536 | 60 | 35 | 15 | 500 | 0.04685 | 93.7 | 65.1 | 0.0705 | 0.002 | 0.0041888 | 0.033217 | 3.3217e-05 | 0.525 | 15805.1094 | 56.1298 | -56.1298 | 17.8667 | 1 | 56112.5577 | 1562.856 | 0.8366 | 0.28167 | 0.65354 | 0.00055828 | 0.00036486 | 103.0312 | 6.8687 | 6868.7476 | 24.7275 | 24727.4914
n/a | BPR35-RPM537 | n/a | Stainless steel | 7.93 | 2 | 537 | 1 | -537 | 60 | 35 | 15 | 500 | 0.04685 | 93.7 | 65.1 | 0.0705 | 0.002 | 0.0041888 | 0.033217 | 3.3217e-05 | 0.525 | 15805.1094 | 56.2345 | -56.2345 | 17.9 | 1 | 56112.5577 | 1562.856 | 0.8366 | 0.28167 | 0.65354 | 0.00056037 | 0.00036622 | 103.609 | 6.9073 | 6907.2639 | 24.8661 | 24866.1499
n/a | BPR35-RPM538 | n/a | Stainless steel | 7.93 | 2 | 538 | 1 | -538 | 60 | 35 | 15 | 500 | 0.04685 | 93.7 | 65.1 | 0.0705 | 0.002 | 0.0041888 | 0.033217 | 3.3217e-05 | 0.525 | 15805.1094 | 56.3392 | -56.3392 | 17.9333 | 1 | 56112.5577 | 1562.856 | 0.8366 | 0.28167 | 0.65354 | 0.00056246 | 0.00036759 | 104.1889 | 6.9459 | 6945.9238 | 25.0053 | 25005.3258
n/a | BPR35-RPM539 | n/a | Stainless steel | 7.93 | 2 | 539 | 1 | -539 | 60 | 35 | 15 | 500 | 0.04685 | 93.7 | 65.1 | 0.0705 | 0.002 | 0.0041888 | 0.033217 | 3.3217e-05 | 0.525 | 15805.1094 | 56.4439 | -56.4439 | 17.9667 | 1 | 56112.5577 | 1562.856 | 0.8366 | 0.28167 | 0.65354 | 0.00056455 | 0.00036896 | 104.7709 | 6.9847 | 6984.7278 | 25.145 | 25145.02
n/a | BPR35-RPM540 | n/a | Stainless steel | 7.93 | 2 | 540 | 1 | -540 | 60 | 35 | 15 | 500 | 0.04685 | 93.7 | 65.1 | 0.0705 | 0.002 | 0.0041888 | 0.033217 | 3.3217e-05 | 0.525 | 15805.1094 | 56.5487 | -56.5487 | 18 | 1 | 56112.5577 | 1562.856 | 0.8366 | 0.28167 | 0.65354 | 0.00056665 | 0.00037033 | 105.3551 | 7.0237 | 7023.676 | 25.2852 | 25285.2336
n/a | BPR35-RPM541 | n/a | Stainless steel | 7.93 | 2 | 541 | 1 | -541 | 60 | 35 | 15 | 500 | 0.04685 | 93.7 | 65.1 | 0.0705 | 0.002 | 0.0041888 | 0.033217 | 3.3217e-05 | 0.525 | 15805.1094 | 56.6534 | -56.6534 | 18.0333 | 1 | 56112.5577 | 1562.856 | 0.8366 | 0.28167 | 0.65354 | 0.00056875 | 0.0003717 | 105.9415 | 7.0628 | 7062.7687 | 25.426 | 25425.9674
n/a | BPR35-RPM542 | n/a | Stainless steel | 7.93 | 2 | 542 | 1 | -542 | 60 | 35 | 15 | 500 | 0.04685 | 93.7 | 65.1 | 0.0705 | 0.002 | 0.0041888 | 0.033217 | 3.3217e-05 | 0.525 | 15805.1094 | 56.7581 | -56.7581 | 18.0667 | 1 | 56112.5577 | 1562.856 | 0.8366 | 0.28167 | 0.65354 | 0.00057085 | 0.00037308 | 106.5301 | 7.102 | 7102.0062 | 25.5672 | 25567.2224
n/a | BPR35-RPM543 | n/a | Stainless steel | 7.93 | 2 | 543 | 1 | -543 | 60 | 35 | 15 | 500 | 0.04685 | 93.7 | 65.1 | 0.0705 | 0.002 | 0.0041888 | 0.033217 | 3.3217e-05 | 0.525 | 15805.1094 | 56.8628 | -56.8628 | 18.1 | 1 | 56112.5577 | 1562.856 | 0.8366 | 0.28167 | 0.65354 | 0.00057296 | 0.00037445 | 107.1208 | 7.1414 | 7141.3888 | 25.709 | 25708.9997
n/a | BPR35-RPM544 | n/a | Stainless steel | 7.93 | 2 | 544 | 1 | -544 | 60 | 35 | 15 | 500 | 0.04685 | 93.7 | 65.1 | 0.0705 | 0.002 | 0.0041888 | 0.033217 | 3.3217e-05 | 0.525 | 15805.1094 | 56.9675 | -56.9675 | 18.1333 | 1 | 56112.5577 | 1562.856 | 0.8366 | 0.28167 | 0.65354 | 0.00057507 | 0.00037583 | 107.7138 | 7.1809 | 7180.9167 | 25.8513 | 25851.3001
n/a | BPR35-RPM545 | n/a | Stainless steel | 7.93 | 2 | 545 | 1 | -545 | 60 | 35 | 15 | 500 | 0.04685 | 93.7 | 65.1 | 0.0705 | 0.002 | 0.0041888 | 0.033217 | 3.3217e-05 | 0.525 | 15805.1094 | 57.0723 | -57.0723 | 18.1667 | 1 | 56112.5577 | 1562.856 | 0.8366 | 0.28167 | 0.65354 | 0.00057719 | 0.00037722 | 108.3089 | 7.2206 | 7220.5902 | 25.9941 | 25994.1247
n/a | BPR35-RPM546 | n/a | Stainless steel | 7.93 | 2 | 546 | 1 | -546 | 60 | 35 | 15 | 500 | 0.04685 | 93.7 | 65.1 | 0.0705 | 0.002 | 0.0041888 | 0.033217 | 3.3217e-05 | 0.525 | 15805.1094 | 57.177 | -57.177 | 18.2 | 1 | 56112.5577 | 1562.856 | 0.8366 | 0.28167 | 0.65354 | 0.00057931 | 0.0003786 | 108.9061 | 7.2604 | 7260.4095 | 26.1375 | 26137.4743
n/a | BPR35-RPM547 | n/a | Stainless steel | 7.93 | 2 | 547 | 1 | -547 | 60 | 35 | 15 | 500 | 0.04685 | 93.7 | 65.1 | 0.0705 | 0.002 | 0.0041888 | 0.033217 | 3.3217e-05 | 0.525 | 15805.1094 | 57.2817 | -57.2817 | 18.2333 | 1 | 56112.5577 | 1562.856 | 0.8366 | 0.28167 | 0.65354 | 0.00058143 | 0.00037999 | 109.5056 | 7.3004 | 7300.375 | 26.2813 | 26281.35
n/a | BPR35-RPM548 | n/a | Stainless steel | 7.93 | 2 | 548 | 1 | -548 | 60 | 35 | 15 | 500 | 0.04685 | 93.7 | 65.1 | 0.0705 | 0.002 | 0.0041888 | 0.033217 | 3.3217e-05 | 0.525 | 15805.1094 | 57.3864 | -57.3864 | 18.2667 | 1 | 56112.5577 | 1562.856 | 0.8366 | 0.28167 | 0.65354 | 0.00058356 | 0.00038138 | 110.1073 | 7.3405 | 7340.4869 | 26.4258 | 26425.7527
n/a | BPR35-RPM549 | n/a | Stainless steel | 7.93 | 2 | 549 | 1 | -549 | 60 | 35 | 15 | 500 | 0.04685 | 93.7 | 65.1 | 0.0705 | 0.002 | 0.0041888 | 0.033217 | 3.3217e-05 | 0.525 | 15805.1094 | 57.4911 | -57.4911 | 18.3 | 1 | 56112.5577 | 1562.856 | 0.8366 | 0.28167 | 0.65354 | 0.00058569 | 0.00038277 | 110.7112 | 7.3807 | 7380.7454 | 26.5707 | 26570.6833
n/a | BPR35-RPM550 | n/a | Stainless steel | 7.93 | 2 | 550 | 1 | -550 | 60 | 35 | 15 | 500 | 0.04685 | 93.7 | 65.1 | 0.0705 | 0.002 | 0.0041888 | 0.033217 | 3.3217e-05 | 0.525 | 15805.1094 | 57.5959 | -57.5959 | 18.3333 | 1 | 56112.5577 | 1562.856 | 0.8366 | 0.28167 | 0.65354 | 0.00058783 | 0.00038417 | 111.3173 | 7.4212 | 7421.1508 | 26.7161 | 26716.143
n/a | BPR35-RPM551 | n/a | Stainless steel | 7.93 | 2 | 551 | 1 | -551 | 60 | 35 | 15 | 500 | 0.04685 | 93.7 | 65.1 | 0.0705 | 0.002 | 0.0041888 | 0.033217 | 3.3217e-05 | 0.525 | 15805.1094 | 57.7006 | -57.7006 | 18.3667 | 1 | 56112.5577 | 1562.856 | 0.8366 | 0.28167 | 0.65354 | 0.00058997 | 0.00038557 | 111.9256 | 7.4617 | 7461.7035 | 26.8621 | 26862.1325
n/a | BPR35-RPM552 | n/a | Stainless steel | 7.93 | 2 | 552 | 1 | -552 | 60 | 35 | 15 | 500 | 0.04685 | 93.7 | 65.1 | 0.0705 | 0.002 | 0.0041888 | 0.033217 | 3.3217e-05 | 0.525 | 15805.1094 | 57.8053 | -57.8053 | 18.4 | 1 | 56112.5577 | 1562.856 | 0.8366 | 0.28167 | 0.65354 | 0.00059211 | 0.00038697 | 112.5361 | 7.5024 | 7502.4036 | 27.0087 | 27008.6529
n/a | BPR35-RPM553 | n/a | Stainless steel | 7.93 | 2 | 553 | 1 | -553 | 60 | 35 | 15 | 500 | 0.04685 | 93.7 | 65.1 | 0.0705 | 0.002 | 0.0041888 | 0.033217 | 3.3217e-05 | 0.525 | 15805.1094 | 57.91 | -57.91 | 18.4333 | 1 | 56112.5577 | 1562.856 | 0.8366 | 0.28167 | 0.65354 | 0.00059426 | 0.00038837 | 113.1488 | 7.5433 | 7543.2514 | 27.1557 | 27155.7051
n/a | BPR35-RPM554 | n/a | Stainless steel | 7.93 | 2 | 554 | 1 | -554 | 60 | 35 | 15 | 500 | 0.04685 | 93.7 | 65.1 | 0.0705 | 0.002 | 0.0041888 | 0.033217 | 3.3217e-05 | 0.525 | 15805.1094 | 58.0147 | -58.0147 | 18.4667 | 1 | 56112.5577 | 1562.856 | 0.8366 | 0.28167 | 0.65354 | 0.00059641 | 0.00038978 | 113.7637 | 7.5842 | 7584.2473 | 27.3033 | 27303.2902
n/a | BPR35-RPM555 | n/a | Stainless steel | 7.93 | 2 | 555 | 1 | -555 | 60 | 35 | 15 | 500 | 0.04685 | 93.7 | 65.1 | 0.0705 | 0.002 | 0.0041888 | 0.033217 | 3.3217e-05 | 0.525 | 15805.1094 | 58.1195 | -58.1195 | 18.5 | 1 | 56112.5577 | 1562.856 | 0.8366 | 0.28167 | 0.65354 | 0.00059856 | 0.00039119 | 114.3809 | 7.6254 | 7625.3914 | 27.4514 | 27451.409
n/a | BPR35-RPM556 | n/a | Stainless steel | 7.93 | 2 | 556 | 1 | -556 | 60 | 35 | 15 | 500 | 0.04685 | 93.7 | 65.1 | 0.0705 | 0.002 | 0.0041888 | 0.033217 | 3.3217e-05 | 0.525 | 15805.1094 | 58.2242 | -58.2242 | 18.5333 | 1 | 56112.5577 | 1562.856 | 0.8366 | 0.28167 | 0.65354 | 0.00060072 | 0.0003926 | 115.0003 | 7.6667 | 7666.684 | 27.6001 | 27600.0625
n/a | BPR35-RPM557 | n/a | Stainless steel | 7.93 | 2 | 557 | 1 | -557 | 60 | 35 | 15 | 500 | 0.04685 | 93.7 | 65.1 | 0.0705 | 0.002 | 0.0041888 | 0.033217 | 3.3217e-05 | 0.525 | 15805.1094 | 58.3289 | -58.3289 | 18.5667 | 1 | 56112.5577 | 1562.856 | 0.8366 | 0.28167 | 0.65354 | 0.00060289 | 0.00039401 | 115.6219 | 7.7081 | 7708.1255 | 27.7493 | 27749.2517
n/a | BPR35-RPM558 | n/a | Stainless steel | 7.93 | 2 | 558 | 1 | -558 | 60 | 35 | 15 | 500 | 0.04685 | 93.7 | 65.1 | 0.0705 | 0.002 | 0.0041888 | 0.033217 | 3.3217e-05 | 0.525 | 15805.1094 | 58.4336 | -58.4336 | 18.6 | 1 | 56112.5577 | 1562.856 | 0.8366 | 0.28167 | 0.65354 | 0.00060505 | 0.00039543 | 116.2457 | 7.7497 | 7749.716 | 27.899 | 27898.9775
n/a | BPR35-RPM559 | n/a | Stainless steel | 7.93 | 2 | 559 | 1 | -559 | 60 | 35 | 15 | 500 | 0.04685 | 93.7 | 65.1 | 0.0705 | 0.002 | 0.0041888 | 0.033217 | 3.3217e-05 | 0.525 | 15805.1094 | 58.5383 | -58.5383 | 18.6333 | 1 | 56112.5577 | 1562.856 | 0.8366 | 0.28167 | 0.65354 | 0.00060722 | 0.00039685 | 116.8718 | 7.7915 | 7791.4558 | 28.0492 | 28049.241
n/a | BPR35-RPM560 | n/a | Stainless steel | 7.93 | 2 | 560 | 1 | -560 | 60 | 35 | 15 | 500 | 0.04685 | 93.7 | 65.1 | 0.0705 | 0.002 | 0.0041888 | 0.033217 | 3.3217e-05 | 0.525 | 15805.1094 | 58.6431 | -58.6431 | 18.6667 | 1 | 56112.5577 | 1562.856 | 0.8366 | 0.28167 | 0.65354 | 0.0006094 | 0.00039827 | 117.5002 | 7.8333 | 7833.3453 | 28.2 | 28200.0431
n/a | BPR35-RPM561 | n/a | Stainless steel | 7.93 | 2 | 561 | 1 | -561 | 60 | 35 | 15 | 500 | 0.04685 | 93.7 | 65.1 | 0.0705 | 0.002 | 0.0041888 | 0.033217 | 3.3217e-05 | 0.525 | 15805.1094 | 58.7478 | -58.7478 | 18.7 | 1 | 56112.5577 | 1562.856 | 0.8366 | 0.28167 | 0.65354 | 0.00061158 | 0.00039969 | 118.1308 | 7.8754 | 7875.3846 | 28.3514 | 28351.3847
n/a | BPR35-RPM562 | n/a | Stainless steel | 7.93 | 2 | 562 | 1 | -562 | 60 | 35 | 15 | 500 | 0.04685 | 93.7 | 65.1 | 0.0705 | 0.002 | 0.0041888 | 0.033217 | 3.3217e-05 | 0.525 | 15805.1094 | 58.8525 | -58.8525 | 18.7333 | 1 | 56112.5577 | 1562.856 | 0.8366 | 0.28167 | 0.65354 | 0.00061376 | 0.00040112 | 118.7636 | 7.9176 | 7917.5741 | 28.5033 | 28503.2667
n/a | BPR35-RPM563 | n/a | Stainless steel | 7.93 | 2 | 563 | 1 | -563 | 60 | 35 | 15 | 500 | 0.04685 | 93.7 | 65.1 | 0.0705 | 0.002 | 0.0041888 | 0.033217 | 3.3217e-05 | 0.525 | 15805.1094 | 58.9572 | -58.9572 | 18.7667 | 1 | 56112.5577 | 1562.856 | 0.8366 | 0.28167 | 0.65354 | 0.00061594 | 0.00040255 | 119.3987 | 7.9599 | 7959.914 | 28.6557 | 28655.6903
n/a | BPR35-RPM564 | n/a | Stainless steel | 7.93 | 2 | 564 | 1 | -564 | 60 | 35 | 15 | 500 | 0.04685 | 93.7 | 65.1 | 0.0705 | 0.002 | 0.0041888 | 0.033217 | 3.3217e-05 | 0.525 | 15805.1094 | 59.0619 | -59.0619 | 18.8 | 1 | 56112.5577 | 1562.856 | 0.8366 | 0.28167 | 0.65354 | 0.00061813 | 0.00040398 | 120.0361 | 8.0024 | 8002.4045 | 28.8087 | 28808.6563
n/a | BPR35-RPM565 | n/a | Stainless steel | 7.93 | 2 | 565 | 1 | -565 | 60 | 35 | 15 | 500 | 0.04685 | 93.7 | 65.1 | 0.0705 | 0.002 | 0.0041888 | 0.033217 | 3.3217e-05 | 0.525 | 15805.1094 | 59.1667 | -59.1667 | 18.8333 | 1 | 56112.5577 | 1562.856 | 0.8366 | 0.28167 | 0.65354 | 0.00062033 | 0.00040541 | 120.6757 | 8.045 | 8045.046 | 28.9622 | 28962.1657
n/a | BPR35-RPM566 | n/a | Stainless steel | 7.93 | 2 | 566 | 1 | -566 | 60 | 35 | 15 | 500 | 0.04685 | 93.7 | 65.1 | 0.0705 | 0.002 | 0.0041888 | 0.033217 | 3.3217e-05 | 0.525 | 15805.1094 | 59.2714 | -59.2714 | 18.8667 | 1 | 56112.5577 | 1562.856 | 0.8366 | 0.28167 | 0.65354 | 0.00062253 | 0.00040685 | 121.3176 | 8.0878 | 8087.8387 | 29.1162 | 29116.2195
n/a | BPR35-RPM567 | n/a | Stainless steel | 7.93 | 2 | 567 | 1 | -567 | 60 | 35 | 15 | 500 | 0.04685 | 93.7 | 65.1 | 0.0705 | 0.002 | 0.0041888 | 0.033217 | 3.3217e-05 | 0.525 | 15805.1094 | 59.3761 | -59.3761 | 18.9 | 1 | 56112.5577 | 1562.856 | 0.8366 | 0.28167 | 0.65354 | 0.00062473 | 0.00040829 | 121.9617 | 8.1308 | 8130.7829 | 29.2708 | 29270.8185
n/a | BPR35-RPM568 | n/a | Stainless steel | 7.93 | 2 | 568 | 1 | -568 | 60 | 35 | 15 | 500 | 0.04685 | 93.7 | 65.1 | 0.0705 | 0.002 | 0.0041888 | 0.033217 | 3.3217e-05 | 0.525 | 15805.1094 | 59.4808 | -59.4808 | 18.9333 | 1 | 56112.5577 | 1562.856 | 0.8366 | 0.28167 | 0.65354 | 0.00062693 | 0.00040973 | 122.6082 | 8.1739 | 8173.8789 | 29.426 | 29425.9639
n/a | BPR35-RPM569 | n/a | Stainless steel | 7.93 | 2 | 569 | 1 | -569 | 60 | 35 | 15 | 500 | 0.04685 | 93.7 | 65.1 | 0.0705 | 0.002 | 0.0041888 | 0.033217 | 3.3217e-05 | 0.525 | 15805.1094 | 59.5855 | -59.5855 | 18.9667 | 1 | 56112.5577 | 1562.856 | 0.8366 | 0.28167 | 0.65354 | 0.00062914 | 0.00041117 | 123.2569 | 8.2171 | 8217.1268 | 29.5817 | 29581.6565
n/a | BPR35-RPM570 | n/a | Stainless steel | 7.93 | 2 | 570 | 1 | -570 | 60 | 35 | 15 | 500 | 0.04685 | 93.7 | 65.1 | 0.0705 | 0.002 | 0.0041888 | 0.033217 | 3.3217e-05 | 0.525 | 15805.1094 | 59.6903 | -59.6903 | 19 | 1 | 56112.5577 | 1562.856 | 0.8366 | 0.28167 | 0.65354 | 0.00063136 | 0.00041262 | 123.9079 | 8.2605 | 8260.527 | 29.7379 | 29737.8973
n/a | BPR35-RPM571 | n/a | Stainless steel | 7.93 | 2 | 571 | 1 | -571 | 60 | 35 | 15 | 500 | 0.04685 | 93.7 | 65.1 | 0.0705 | 0.002 | 0.0041888 | 0.033217 | 3.3217e-05 | 0.525 | 15805.1094 | 59.795 | -59.795 | 19.0333 | 1 | 56112.5577 | 1562.856 | 0.8366 | 0.28167 | 0.65354 | 0.00063357 | 0.00041407 | 124.5612 | 8.3041 | 8304.0798 | 29.8947 | 29894.6873
n/a | BPR35-RPM572 | n/a | Stainless steel | 7.93 | 2 | 572 | 1 | -572 | 60 | 35 | 15 | 500 | 0.04685 | 93.7 | 65.1 | 0.0705 | 0.002 | 0.0041888 | 0.033217 | 3.3217e-05 | 0.525 | 15805.1094 | 59.8997 | -59.8997 | 19.0667 | 1 | 56112.5577 | 1562.856 | 0.8366 | 0.28167 | 0.65354 | 0.00063579 | 0.00041552 | 125.2168 | 8.3478 | 8347.7854 | 30.052 | 30052.0274
n/a | BPR35-RPM573 | n/a | Stainless steel | 7.93 | 2 | 573 | 1 | -573 | 60 | 35 | 15 | 500 | 0.04685 | 93.7 | 65.1 | 0.0705 | 0.002 | 0.0041888 | 0.033217 | 3.3217e-05 | 0.525 | 15805.1094 | 60.0044 | -60.0044 | 19.1 | 1 | 56112.5577 | 1562.856 | 0.8366 | 0.28167 | 0.65354 | 0.00063802 | 0.00041697 | 125.8747 | 8.3916 | 8391.6441 | 30.2099 | 30209.9187
n/a | BPR35-RPM574 | n/a | Stainless steel | 7.93 | 2 | 574 | 1 | -574 | 60 | 35 | 15 | 500 | 0.04685 | 93.7 | 65.1 | 0.0705 | 0.002 | 0.0041888 | 0.033217 | 3.3217e-05 | 0.525 | 15805.1094 | 60.1091 | -60.1091 | 19.1333 | 1 | 56112.5577 | 1562.856 | 0.8366 | 0.28167 | 0.65354 | 0.00064025 | 0.00041843 | 126.5348 | 8.4357 | 8435.6561 | 30.3684 | 30368.362
n/a | BPR35-RPM575 | n/a | Stainless steel | 7.93 | 2 | 575 | 1 | -575 | 60 | 35 | 15 | 500 | 0.04685 | 93.7 | 65.1 | 0.0705 | 0.002 | 0.0041888 | 0.033217 | 3.3217e-05 | 0.525 | 15805.1094 | 60.2139 | -60.2139 | 19.1667 | 1 | 56112.5577 | 1562.856 | 0.8366 | 0.28167 | 0.65354 | 0.00064248 | 0.00041989 | 127.1973 | 8.4798 | 8479.8218 | 30.5274 | 30527.3583
n/a | BPR35-RPM576 | n/a | Stainless steel | 7.93 | 2 | 576 | 1 | -576 | 60 | 35 | 15 | 500 | 0.04685 | 93.7 | 65.1 | 0.0705 | 0.002 | 0.0041888 | 0.033217 | 3.3217e-05 | 0.525 | 15805.1094 | 60.3186 | -60.3186 | 19.2 | 1 | 56112.5577 | 1562.856 | 0.8366 | 0.28167 | 0.65354 | 0.00064472 | 0.00042135 | 127.8621 | 8.5241 | 8524.1413 | 30.6869 | 30686.9087
n/a | BPR35-RPM577 | n/a | Stainless steel | 7.93 | 2 | 577 | 1 | -577 | 60 | 35 | 15 | 500 | 0.04685 | 93.7 | 65.1 | 0.0705 | 0.002 | 0.0041888 | 0.033217 | 3.3217e-05 | 0.525 | 15805.1094 | 60.4233 | -60.4233 | 19.2333 | 1 | 56112.5577 | 1562.856 | 0.8366 | 0.28167 | 0.65354 | 0.00064696 | 0.00042281 | 128.5292 | 8.5686 | 8568.615 | 30.847 | 30847.014
n/a | BPR35-RPM578 | n/a | Stainless steel | 7.93 | 2 | 578 | 1 | -578 | 60 | 35 | 15 | 500 | 0.04685 | 93.7 | 65.1 | 0.0705 | 0.002 | 0.0041888 | 0.033217 | 3.3217e-05 | 0.525 | 15805.1094 | 60.528 | -60.528 | 19.2667 | 1 | 56112.5577 | 1562.856 | 0.8366 | 0.28167 | 0.65354 | 0.0006492 | 0.00042428 | 129.1986 | 8.6132 | 8613.2431 | 31.0077 | 31007.6752
n/a | BPR35-RPM579 | n/a | Stainless steel | 7.93 | 2 | 579 | 1 | -579 | 60 | 35 | 15 | 500 | 0.04685 | 93.7 | 65.1 | 0.0705 | 0.002 | 0.0041888 | 0.033217 | 3.3217e-05 | 0.525 | 15805.1094 | 60.6327 | -60.6327 | 19.3 | 1 | 56112.5577 | 1562.856 | 0.8366 | 0.28167 | 0.65354 | 0.00065145 | 0.00042575 | 129.8704 | 8.658 | 8658.0259 | 31.1689 | 31168.8933
n/a | BPR35-RPM580 | n/a | Stainless steel | 7.93 | 2 | 580 | 1 | -580 | 60 | 35 | 15 | 500 | 0.04685 | 93.7 | 65.1 | 0.0705 | 0.002 | 0.0041888 | 0.033217 | 3.3217e-05 | 0.525 | 15805.1094 | 60.7375 | -60.7375 | 19.3333 | 1 | 56112.5577 | 1562.856 | 0.8366 | 0.28167 | 0.65354 | 0.0006537 | 0.00042722 | 130.5445 | 8.703 | 8702.9637 | 31.3307 | 31330.6692
n/a | BPR35-RPM581 | n/a | Stainless steel | 7.93 | 2 | 581 | 1 | -581 | 60 | 35 | 15 | 500 | 0.04685 | 93.7 | 65.1 | 0.0705 | 0.002 | 0.0041888 | 0.033217 | 3.3217e-05 | 0.525 | 15805.1094 | 60.8422 | -60.8422 | 19.3667 | 1 | 56112.5577 | 1562.856 | 0.8366 | 0.28167 | 0.65354 | 0.00065596 | 0.0004287 | 131.2208 | 8.7481 | 8748.0567 | 31.493 | 31493.0039
n/a | BPR35-RPM582 | n/a | Stainless steel | 7.93 | 2 | 582 | 1 | -582 | 60 | 35 | 15 | 500 | 0.04685 | 93.7 | 65.1 | 0.0705 | 0.002 | 0.0041888 | 0.033217 | 3.3217e-05 | 0.525 | 15805.1094 | 60.9469 | -60.9469 | 19.4 | 1 | 56112.5577 | 1562.856 | 0.8366 | 0.28167 | 0.65354 | 0.00065822 | 0.00043017 | 131.8996 | 8.7933 | 8793.3051 | 31.6559 | 31655.8985
n/a | BPR35-RPM583 | n/a | Stainless steel | 7.93 | 2 | 583 | 1 | -583 | 60 | 35 | 15 | 500 | 0.04685 | 93.7 | 65.1 | 0.0705 | 0.002 | 0.0041888 | 0.033217 | 3.3217e-05 | 0.525 | 15805.1094 | 61.0516 | -61.0516 | 19.4333 | 1 | 56112.5577 | 1562.856 | 0.8366 | 0.28167 | 0.65354 | 0.00066048 | 0.00043165 | 132.5806 | 8.8387 | 8838.7094 | 31.8194 | 31819.3537
n/a | BPR35-RPM584 | n/a | Stainless steel | 7.93 | 2 | 584 | 1 | -584 | 60 | 35 | 15 | 500 | 0.04685 | 93.7 | 65.1 | 0.0705 | 0.002 | 0.0041888 | 0.033217 | 3.3217e-05 | 0.525 | 15805.1094 | 61.1563 | -61.1563 | 19.4667 | 1 | 56112.5577 | 1562.856 | 0.8366 | 0.28167 | 0.65354 | 0.00066275 | 0.00043314 | 133.264 | 8.8843 | 8884.2696 | 31.9834 | 31983.3707
n/a | BPR35-RPM585 | n/a | Stainless steel | 7.93 | 2 | 585 | 1 | -585 | 60 | 35 | 15 | 500 | 0.04685 | 93.7 | 65.1 | 0.0705 | 0.002 | 0.0041888 | 0.033217 | 3.3217e-05 | 0.525 | 15805.1094 | 61.2611 | -61.2611 | 19.5 | 1 | 56112.5577 | 1562.856 | 0.8366 | 0.28167 | 0.65354 | 0.00066502 | 0.00043462 | 133.9498 | 8.93 | 8929.9862 | 32.148 | 32147.9503
n/a | BPR35-RPM586 | n/a | Stainless steel | 7.93 | 2 | 586 | 1 | -586 | 60 | 35 | 15 | 500 | 0.04685 | 93.7 | 65.1 | 0.0705 | 0.002 | 0.0041888 | 0.033217 | 3.3217e-05 | 0.525 | 15805.1094 | 61.3658 | -61.3658 | 19.5333 | 1 | 56112.5577 | 1562.856 | 0.8366 | 0.28167 | 0.65354 | 0.0006673 | 0.00043611 | 134.6379 | 8.9759 | 8975.8593 | 32.3131 | 32313.0936
n/a | BPR35-RPM587 | n/a | Stainless steel | 7.93 | 2 | 587 | 1 | -587 | 60 | 35 | 15 | 500 | 0.04685 | 93.7 | 65.1 | 0.0705 | 0.002 | 0.0041888 | 0.033217 | 3.3217e-05 | 0.525 | 15805.1094 | 61.4705 | -61.4705 | 19.5667 | 1 | 56112.5577 | 1562.856 | 0.8366 | 0.28167 | 0.65354 | 0.00066958 | 0.0004376 | 135.3283 | 9.0219 | 9021.8893 | 32.4788 | 32478.8014
n/a | BPR35-RPM588 | n/a | Stainless steel | 7.93 | 2 | 588 | 1 | -588 | 60 | 35 | 15 | 500 | 0.04685 | 93.7 | 65.1 | 0.0705 | 0.002 | 0.0041888 | 0.033217 | 3.3217e-05 | 0.525 | 15805.1094 | 61.5752 | -61.5752 | 19.6 | 1 | 56112.5577 | 1562.856 | 0.8366 | 0.28167 | 0.65354 | 0.00067186 | 0.00043909 | 136.0211 | 9.0681 | 9068.0763 | 32.6451 | 32645.0748
n/a | BPR35-RPM589 | n/a | Stainless steel | 7.93 | 2 | 589 | 1 | -589 | 60 | 35 | 15 | 500 | 0.04685 | 93.7 | 65.1 | 0.0705 | 0.002 | 0.0041888 | 0.033217 | 3.3217e-05 | 0.525 | 15805.1094 | 61.6799 | -61.6799 | 19.6333 | 1 | 56112.5577 | 1562.856 | 0.8366 | 0.28167 | 0.65354 | 0.00067415 | 0.00044058 | 136.7163 | 9.1144 | 9114.4208 | 32.8119 | 32811.9148
n/a | BPR35-RPM590 | n/a | Stainless steel | 7.93 | 2 | 590 | 1 | -590 | 60 | 35 | 15 | 500 | 0.04685 | 93.7 | 65.1 | 0.0705 | 0.002 | 0.0041888 | 0.033217 | 3.3217e-05 | 0.525 | 15805.1094 | 61.7847 | -61.7847 | 19.6667 | 1 | 56112.5577 | 1562.856 | 0.8366 | 0.28167 | 0.65354 | 0.00067644 | 0.00044208 | 137.4138 | 9.1609 | 9160.9228 | 32.9793 | 32979.3222
n/a | BPR35-RPM591 | n/a | Stainless steel | 7.93 | 2 | 591 | 1 | -591 | 60 | 35 | 15 | 500 | 0.04685 | 93.7 | 65.1 | 0.0705 | 0.002 | 0.0041888 | 0.033217 | 3.3217e-05 | 0.525 | 15805.1094 | 61.8894 | -61.8894 | 19.7 | 1 | 56112.5577 | 1562.856 | 0.8366 | 0.28167 | 0.65354 | 0.00067873 | 0.00044358 | 138.1137 | 9.2076 | 9207.5828 | 33.1473 | 33147.298
n/a | BPR35-RPM592 | n/a | Stainless steel | 7.93 | 2 | 592 | 1 | -592 | 60 | 35 | 15 | 500 | 0.04685 | 93.7 | 65.1 | 0.0705 | 0.002 | 0.0041888 | 0.033217 | 3.3217e-05 | 0.525 | 15805.1094 | 61.9941 | -61.9941 | 19.7333 | 1 | 56112.5577 | 1562.856 | 0.8366 | 0.28167 | 0.65354 | 0.00068103 | 0.00044508 | 138.816 | 9.2544 | 9254.4009 | 33.3158 | 33315.8433
n/a | BPR35-RPM593 | n/a | Stainless steel | 7.93 | 2 | 593 | 1 | -593 | 60 | 35 | 15 | 500 | 0.04685 | 93.7 | 65.1 | 0.0705 | 0.002 | 0.0041888 | 0.033217 | 3.3217e-05 | 0.525 | 15805.1094 | 62.0988 | -62.0988 | 19.7667 | 1 | 56112.5577 | 1562.856 | 0.8366 | 0.28167 | 0.65354 | 0.00068334 | 0.00044659 | 139.5207 | 9.3014 | 9301.3775 | 33.485 | 33484.9589
n/a | BPR35-RPM594 | n/a | Stainless steel | 7.93 | 2 | 594 | 1 | -594 | 60 | 35 | 15 | 500 | 0.04685 | 93.7 | 65.1 | 0.0705 | 0.002 | 0.0041888 | 0.033217 | 3.3217e-05 | 0.525 | 15805.1094 | 62.2035 | -62.2035 | 19.8 | 1 | 56112.5577 | 1562.856 | 0.8366 | 0.28167 | 0.65354 | 0.00068564 | 0.0004481 | 140.2277 | 9.3485 | 9348.5127 | 33.6546 | 33654.6459
n/a | BPR35-RPM595 | n/a | Stainless steel | 7.93 | 2 | 595 | 1 | -595 | 60 | 35 | 15 | 500 | 0.04685 | 93.7 | 65.1 | 0.0705 | 0.002 | 0.0041888 | 0.033217 | 3.3217e-05 | 0.525 | 15805.1094 | 62.3083 | -62.3083 | 19.8333 | 1 | 56112.5577 | 1562.856 | 0.8366 | 0.28167 | 0.65354 | 0.00068795 | 0.00044961 | 140.9371 | 9.3958 | 9395.807 | 33.8249 | 33824.9052
n/a | BPR35-RPM596 | n/a | Stainless steel | 7.93 | 2 | 596 | 1 | -596 | 60 | 35 | 15 | 500 | 0.04685 | 93.7 | 65.1 | 0.0705 | 0.002 | 0.0041888 | 0.033217 | 3.3217e-05 | 0.525 | 15805.1094 | 62.413 | -62.413 | 19.8667 | 1 | 56112.5577 | 1562.856 | 0.8366 | 0.28167 | 0.65354 | 0.00069027 | 0.00045112 | 141.6489 | 9.4433 | 9443.2605 | 33.9957 | 33995.7377
n/a | BPR35-RPM597 | n/a | Stainless steel | 7.93 | 2 | 597 | 1 | -597 | 60 | 35 | 15 | 500 | 0.04685 | 93.7 | 65.1 | 0.0705 | 0.002 | 0.0041888 | 0.033217 | 3.3217e-05 | 0.525 | 15805.1094 | 62.5177 | -62.5177 | 19.9 | 1 | 56112.5577 | 1562.856 | 0.8366 | 0.28167 | 0.65354 | 0.00069259 | 0.00045263 | 142.3631 | 9.4909 | 9490.8735 | 34.1671 | 34167.1445
n/a | BPR35-RPM598 | n/a | Stainless steel | 7.93 | 2 | 598 | 1 | -598 | 60 | 35 | 15 | 500 | 0.04685 | 93.7 | 65.1 | 0.0705 | 0.002 | 0.0041888 | 0.033217 | 3.3217e-05 | 0.525 | 15805.1094 | 62.6224 | -62.6224 | 19.9333 | 1 | 56112.5577 | 1562.856 | 0.8366 | 0.28167 | 0.65354 | 0.00069491 | 0.00045415 | 143.0797 | 9.5386 | 9538.6462 | 34.3391 | 34339.1264
n/a | BPR35-RPM599 | n/a | Stainless steel | 7.93 | 2 | 599 | 1 | -599 | 60 | 35 | 15 | 500 | 0.04685 | 93.7 | 65.1 | 0.0705 | 0.002 | 0.0041888 | 0.033217 | 3.3217e-05 | 0.525 | 15805.1094 | 62.7271 | -62.7271 | 19.9667 | 1 | 56112.5577 | 1562.856 | 0.8366 | 0.28167 | 0.65354 | 0.00069723 | 0.00045567 | 143.7987 | 9.5866 | 9586.579 | 34.5117 | 34511.6845
n/a | BPR35-RPM600 | n/a | Stainless steel | 7.93 | 2 | 600 | 1 | -600 | 60 | 35 | 15 | 500 | 0.04685 | 93.7 | 65.1 | 0.0705 | 0.002 | 0.0041888 | 0.033217 | 3.3217e-05 | 0.525 | 15805.1094 | 62.8319 | -62.8319 | 20 | 1 | 56112.5577 | 1562.856 | 0.8366 | 0.28167 | 0.65354 | 0.00069956 | 0.00045719 | 144.5201 | 9.6347 | 9634.6721 | 34.6848 | 34684.8197
n/a | BPR35-RPM601 | n/a | Stainless steel | 7.93 | 2 | 601 | 1 | -601 | 60 | 35 | 15 | 500 | 0.04685 | 93.7 | 65.1 | 0.0705 | 0.002 | 0.0041888 | 0.033217 | 3.3217e-05 | 0.525 | 15805.1094 | 62.9366 | -62.9366 | 20.0333 | 1 | 56112.5577 | 1562.856 | 0.8366 | 0.28167 | 0.65354 | 0.0007019 | 0.00045872 | 145.2439 | 9.6829 | 9682.9258 | 34.8585 | 34858.533
n/a | BPR35-RPM602 | n/a | Stainless steel | 7.93 | 2 | 602 | 1 | -602 | 60 | 35 | 15 | 500 | 0.04685 | 93.7 | 65.1 | 0.0705 | 0.002 | 0.0041888 | 0.033217 | 3.3217e-05 | 0.525 | 15805.1094 | 63.0413 | -63.0413 | 20.0667 | 1 | 56112.5577 | 1562.856 | 0.8366 | 0.28167 | 0.65354 | 0.00070424 | 0.00046025 | 145.9701 | 9.7313 | 9731.3404 | 35.0328 | 35032.8254
n/a | BPR35-RPM603 | n/a | Stainless steel | 7.93 | 2 | 603 | 1 | -603 | 60 | 35 | 15 | 500 | 0.04685 | 93.7 | 65.1 | 0.0705 | 0.002 | 0.0041888 | 0.033217 | 3.3217e-05 | 0.525 | 15805.1094 | 63.146 | -63.146 | 20.1 | 1 | 56112.5577 | 1562.856 | 0.8366 | 0.28167 | 0.65354 | 0.00070658 | 0.00046178 | 146.6987 | 9.7799 | 9779.916 | 35.2077 | 35207.6977
n/a | BPR35-RPM604 | n/a | Stainless steel | 7.93 | 2 | 604 | 1 | -604 | 60 | 35 | 15 | 500 | 0.04685 | 93.7 | 65.1 | 0.0705 | 0.002 | 0.0041888 | 0.033217 | 3.3217e-05 | 0.525 | 15805.1094 | 63.2507 | -63.2507 | 20.1333 | 1 | 56112.5577 | 1562.856 | 0.8366 | 0.28167 | 0.65354 | 0.00070892 | 0.00046331 | 147.4298 | 9.8287 | 9828.6531 | 35.3832 | 35383.151
n/a | BPR35-RPM605 | n/a | Stainless steel | 7.93 | 2 | 605 | 1 | -605 | 60 | 35 | 15 | 500 | 0.04685 | 93.7 | 65.1 | 0.0705 | 0.002 | 0.0041888 | 0.033217 | 3.3217e-05 | 0.525 | 15805.1094 | 63.3555 | -63.3555 | 20.1667 | 1 | 56112.5577 | 1562.856 | 0.8366 | 0.28167 | 0.65354 | 0.00071127 | 0.00046485 | 148.1633 | 9.8776 | 9877.5517 | 35.5592 | 35559.1863
n/a | BPR35-RPM606 | n/a | Stainless steel | 7.93 | 2 | 606 | 1 | -606 | 60 | 35 | 15 | 500 | 0.04685 | 93.7 | 65.1 | 0.0705 | 0.002 | 0.0041888 | 0.033217 | 3.3217e-05 | 0.525 | 15805.1094 | 63.4602 | -63.4602 | 20.2 | 1 | 56112.5577 | 1562.856 | 0.8366 | 0.28167 | 0.65354 | 0.00071362 | 0.00046638 | 148.8992 | 9.9266 | 9926.6123 | 35.7358 | 35735.8044
n/a | BPR35-RPM607 | n/a | Stainless steel | 7.93 | 2 | 607 | 1 | -607 | 60 | 35 | 15 | 500 | 0.04685 | 93.7 | 65.1 | 0.0705 | 0.002 | 0.0041888 | 0.033217 | 3.3217e-05 | 0.525 | 15805.1094 | 63.5649 | -63.5649 | 20.2333 | 1 | 56112.5577 | 1562.856 | 0.8366 | 0.28167 | 0.65354 | 0.00071598 | 0.00046792 | 149.6375 | 9.9758 | 9975.8351 | 35.913 | 35913.0065
n/a | BPR35-RPM608 | n/a | Stainless steel | 7.93 | 2 | 608 | 1 | -608 | 60 | 35 | 15 | 500 | 0.04685 | 93.7 | 65.1 | 0.0705 | 0.002 | 0.0041888 | 0.033217 | 3.3217e-05 | 0.525 | 15805.1094 | 63.6696 | -63.6696 | 20.2667 | 1 | 56112.5577 | 1562.856 | 0.8366 | 0.28167 | 0.65354 | 0.00071834 | 0.00046947 | 150.3783 | 10.0252 | 10025.2204 | 36.0908 | 36090.7933
n/a | BPR35-RPM609 | n/a | Stainless steel | 7.93 | 2 | 609 | 1 | -609 | 60 | 35 | 15 | 500 | 0.04685 | 93.7 | 65.1 | 0.0705 | 0.002 | 0.0041888 | 0.033217 | 3.3217e-05 | 0.525 | 15805.1094 | 63.7743 | -63.7743 | 20.3 | 1 | 56112.5577 | 1562.856 | 0.8366 | 0.28167 | 0.65354 | 0.00072071 | 0.00047101 | 151.1215 | 10.0748 | 10074.7683 | 36.2692 | 36269.1659
n/a | BPR35-RPM610 | n/a | Stainless steel | 7.93 | 2 | 610 | 1 | -610 | 60 | 35 | 15 | 500 | 0.04685 | 93.7 | 65.1 | 0.0705 | 0.002 | 0.0041888 | 0.033217 | 3.3217e-05 | 0.525 | 15805.1094 | 63.8791 | -63.8791 | 20.3333 | 1 | 56112.5577 | 1562.856 | 0.8366 | 0.28167 | 0.65354 | 0.00072308 | 0.00047256 | 151.8672 | 10.1245 | 10124.4793 | 36.4481 | 36448.1253
n/a | BPR35-RPM611 | n/a | Stainless steel | 7.93 | 2 | 611 | 1 | -611 | 60 | 35 | 15 | 500 | 0.04685 | 93.7 | 65.1 | 0.0705 | 0.002 | 0.0041888 | 0.033217 | 3.3217e-05 | 0.525 | 15805.1094 | 63.9838 | -63.9838 | 20.3667 | 1 | 56112.5577 | 1562.856 | 0.8366 | 0.28167 | 0.65354 | 0.00072545 | 0.00047411 | 152.6153 | 10.1744 | 10174.3534 | 36.6277 | 36627.6724
n/a | BPR35-RPM612 | n/a | Stainless steel | 7.93 | 2 | 612 | 1 | -612 | 60 | 35 | 15 | 500 | 0.04685 | 93.7 | 65.1 | 0.0705 | 0.002 | 0.0041888 | 0.033217 | 3.3217e-05 | 0.525 | 15805.1094 | 64.0885 | -64.0885 | 20.4 | 1 | 56112.5577 | 1562.856 | 0.8366 | 0.28167 | 0.65354 | 0.00072783 | 0.00047566 | 153.3659 | 10.2244 | 10224.3912 | 36.8078 | 36807.8082
n/a | BPR35-RPM613 | n/a | Stainless steel | 7.93 | 2 | 613 | 1 | -613 | 60 | 35 | 15 | 500 | 0.04685 | 93.7 | 65.1 | 0.0705 | 0.002 | 0.0041888 | 0.033217 | 3.3217e-05 | 0.525 | 15805.1094 | 64.1932 | -64.1932 | 20.4333 | 1 | 56112.5577 | 1562.856 | 0.8366 | 0.28167 | 0.65354 | 0.00073021 | 0.00047722 | 154.1189 | 10.2746 | 10274.5927 | 36.9885 | 36988.5336
n/a | BPR35-RPM614 | n/a | Stainless steel | 7.93 | 2 | 614 | 1 | -614 | 60 | 35 | 15 | 500 | 0.04685 | 93.7 | 65.1 | 0.0705 | 0.002 | 0.0041888 | 0.033217 | 3.3217e-05 | 0.525 | 15805.1094 | 64.2979 | -64.2979 | 20.4667 | 1 | 56112.5577 | 1562.856 | 0.8366 | 0.28167 | 0.65354 | 0.00073259 | 0.00047878 | 154.8744 | 10.325 | 10324.9582 | 37.1698 | 37169.8496
n/a | BPR35-RPM615 | n/a | Stainless steel | 7.93 | 2 | 615 | 1 | -615 | 60 | 35 | 15 | 500 | 0.04685 | 93.7 | 65.1 | 0.0705 | 0.002 | 0.0041888 | 0.033217 | 3.3217e-05 | 0.525 | 15805.1094 | 64.4026 | -64.4026 | 20.5 | 1 | 56112.5577 | 1562.856 | 0.8366 | 0.28167 | 0.65354 | 0.00073498 | 0.00048034 | 155.6323 | 10.3755 | 10375.4881 | 37.3518 | 37351.7572
n/a | BPR35-RPM616 | n/a | Stainless steel | 7.93 | 2 | 616 | 1 | -616 | 60 | 35 | 15 | 500 | 0.04685 | 93.7 | 65.1 | 0.0705 | 0.002 | 0.0041888 | 0.033217 | 3.3217e-05 | 0.525 | 15805.1094 | 64.5074 | -64.5074 | 20.5333 | 1 | 56112.5577 | 1562.856 | 0.8366 | 0.28167 | 0.65354 | 0.00073737 | 0.0004819 | 156.3927 | 10.4262 | 10426.1826 | 37.5343 | 37534.2573
n/a | BPR35-RPM617 | n/a | Stainless steel | 7.93 | 2 | 617 | 1 | -617 | 60 | 35 | 15 | 500 | 0.04685 | 93.7 | 65.1 | 0.0705 | 0.002 | 0.0041888 | 0.033217 | 3.3217e-05 | 0.525 | 15805.1094 | 64.6121 | -64.6121 | 20.5667 | 1 | 56112.5577 | 1562.856 | 0.8366 | 0.28167 | 0.65354 | 0.00073977 | 0.00048347 | 157.1556 | 10.477 | 10477.0419 | 37.7174 | 37717.3509
n/a | BPR35-RPM618 | n/a | Stainless steel | 7.93 | 2 | 618 | 1 | -618 | 60 | 35 | 15 | 500 | 0.04685 | 93.7 | 65.1 | 0.0705 | 0.002 | 0.0041888 | 0.033217 | 3.3217e-05 | 0.525 | 15805.1094 | 64.7168 | -64.7168 | 20.6 | 1 | 56112.5577 | 1562.856 | 0.8366 | 0.28167 | 0.65354 | 0.00074217 | 0.00048504 | 157.921 | 10.5281 | 10528.0664 | 37.901 | 37901.039
n/a | BPR35-RPM619 | n/a | Stainless steel | 7.93 | 2 | 619 | 1 | -619 | 60 | 35 | 15 | 500 | 0.04685 | 93.7 | 65.1 | 0.0705 | 0.002 | 0.0041888 | 0.033217 | 3.3217e-05 | 0.525 | 15805.1094 | 64.8215 | -64.8215 | 20.6333 | 1 | 56112.5577 | 1562.856 | 0.8366 | 0.28167 | 0.65354 | 0.00074457 | 0.00048661 | 158.6888 | 10.5793 | 10579.2563 | 38.0853 | 38085.3225
n/a | BPR35-RPM620 | n/a | Stainless steel | 7.93 | 2 | 620 | 1 | -620 | 60 | 35 | 15 | 500 | 0.04685 | 93.7 | 65.1 | 0.0705 | 0.002 | 0.0041888 | 0.033217 | 3.3217e-05 | 0.525 | 15805.1094 | 64.9262 | -64.9262 | 20.6667 | 1 | 56112.5577 | 1562.856 | 0.8366 | 0.28167 | 0.65354 | 0.00074698 | 0.00048818 | 159.4592 | 10.6306 | 10630.6118 | 38.2702 | 38270.2024
n/a | BPR35-RPM621 | n/a | Stainless steel | 7.93 | 2 | 621 | 1 | -621 | 60 | 35 | 15 | 500 | 0.04685 | 93.7 | 65.1 | 0.0705 | 0.002 | 0.0041888 | 0.033217 | 3.3217e-05 | 0.525 | 15805.1094 | 65.031 | -65.031 | 20.7 | 1 | 56112.5577 | 1562.856 | 0.8366 | 0.28167 | 0.65354 | 0.00074939 | 0.00048976 | 160.232 | 10.6821 | 10682.1332 | 38.4557 | 38455.6796
n/a | BPR35-RPM622 | n/a | Stainless steel | 7.93 | 2 | 622 | 1 | -622 | 60 | 35 | 15 | 500 | 0.04685 | 93.7 | 65.1 | 0.0705 | 0.002 | 0.0041888 | 0.033217 | 3.3217e-05 | 0.525 | 15805.1094 | 65.1357 | -65.1357 | 20.7333 | 1 | 56112.5577 | 1562.856 | 0.8366 | 0.28167 | 0.65354 | 0.00075181 | 0.00049134 | 161.0073 | 10.7338 | 10733.8209 | 38.6418 | 38641.7552
n/a | BPR35-RPM623 | n/a | Stainless steel | 7.93 | 2 | 623 | 1 | -623 | 60 | 35 | 15 | 500 | 0.04685 | 93.7 | 65.1 | 0.0705 | 0.002 | 0.0041888 | 0.033217 | 3.3217e-05 | 0.525 | 15805.1094 | 65.2404 | -65.2404 | 20.7667 | 1 | 56112.5577 | 1562.856 | 0.8366 | 0.28167 | 0.65354 | 0.00075422 | 0.00049292 | 161.7851 | 10.7857 | 10785.675 | 38.8284 | 38828.43
n/a | BPR35-RPM624 | n/a | Stainless steel | 7.93 | 2 | 624 | 1 | -624 | 60 | 35 | 15 | 500 | 0.04685 | 93.7 | 65.1 | 0.0705 | 0.002 | 0.0041888 | 0.033217 | 3.3217e-05 | 0.525 | 15805.1094 | 65.3451 | -65.3451 | 20.8 | 1 | 56112.5577 | 1562.856 | 0.8366 | 0.28167 | 0.65354 | 0.00075665 | 0.0004945 | 162.5654 | 10.8377 | 10837.6958 | 39.0157 | 39015.7051
n/a | BPR35-RPM625 | n/a | Stainless steel | 7.93 | 2 | 625 | 1 | -625 | 60 | 35 | 15 | 500 | 0.04685 | 93.7 | 65.1 | 0.0705 | 0.002 | 0.0041888 | 0.033217 | 3.3217e-05 | 0.525 | 15805.1094 | 65.4498 | -65.4498 | 20.8333 | 1 | 56112.5577 | 1562.856 | 0.8366 | 0.28167 | 0.65354 | 0.00075908 | 0.00049609 | 163.3483 | 10.8899 | 10889.8837 | 39.2036 | 39203.5813
n/a | BPR35-RPM626 | n/a | Stainless steel | 7.93 | 2 | 626 | 1 | -626 | 60 | 35 | 15 | 500 | 0.04685 | 93.7 | 65.1 | 0.0705 | 0.002 | 0.0041888 | 0.033217 | 3.3217e-05 | 0.525 | 15805.1094 | 65.5546 | -65.5546 | 20.8667 | 1 | 56112.5577 | 1562.856 | 0.8366 | 0.28167 | 0.65354 | 0.00076151 | 0.00049768 | 164.1336 | 10.9422 | 10942.2388 | 39.3921 | 39392.0598
n/a | BPR35-RPM627 | n/a | Stainless steel | 7.93 | 2 | 627 | 1 | -627 | 60 | 35 | 15 | 500 | 0.04685 | 93.7 | 65.1 | 0.0705 | 0.002 | 0.0041888 | 0.033217 | 3.3217e-05 | 0.525 | 15805.1094 | 65.6593 | -65.6593 | 20.9 | 1 | 56112.5577 | 1562.856 | 0.8366 | 0.28167 | 0.65354 | 0.00076394 | 0.00049927 | 164.9214 | 10.9948 | 10994.7615 | 39.5811 | 39581.1413
n/a | BPR35-RPM628 | n/a | Stainless steel | 7.93 | 2 | 628 | 1 | -628 | 60 | 35 | 15 | 500 | 0.04685 | 93.7 | 65.1 | 0.0705 | 0.002 | 0.0041888 | 0.033217 | 3.3217e-05 | 0.525 | 15805.1094 | 65.764 | -65.764 | 20.9333 | 1 | 56112.5577 | 1562.856 | 0.8366 | 0.28167 | 0.65354 | 0.00076638 | 0.00050086 | 165.7118 | 11.0475 | 11047.4519 | 39.7708 | 39770.827
n/a | BPR35-RPM629 | n/a | Stainless steel | 7.93 | 2 | 629 | 1 | -629 | 60 | 35 | 15 | 500 | 0.04685 | 93.7 | 65.1 | 0.0705 | 0.002 | 0.0041888 | 0.033217 | 3.3217e-05 | 0.525 | 15805.1094 | 65.8687 | -65.8687 | 20.9667 | 1 | 56112.5577 | 1562.856 | 0.8366 | 0.28167 | 0.65354 | 0.00076882 | 0.00050246 | 166.5047 | 11.1003 | 11100.3105 | 39.9611 | 39961.1177
n/a | BPR35-RPM630 | n/a | Stainless steel | 7.93 | 2 | 630 | 1 | -630 | 60 | 35 | 15 | 500 | 0.04685 | 93.7 | 65.1 | 0.0705 | 0.002 | 0.0041888 | 0.033217 | 3.3217e-05 | 0.525 | 15805.1094 | 65.9734 | -65.9734 | 21 | 1 | 56112.5577 | 1562.856 | 0.8366 | 0.28167 | 0.65354 | 0.00077127 | 0.00050406 | 167.3001 | 11.1533 | 11153.3373 | 40.152 | 40152.0144
n/a | BPR35-RPM631 | n/a | Stainless steel | 7.93 | 2 | 631 | 1 | -631 | 60 | 35 | 15 | 500 | 0.04685 | 93.7 | 65.1 | 0.0705 | 0.002 | 0.0041888 | 0.033217 | 3.3217e-05 | 0.525 | 15805.1094 | 66.0782 | -66.0782 | 21.0333 | 1 | 56112.5577 | 1562.856 | 0.8366 | 0.28167 | 0.65354 | 0.00077372 | 0.00050566 | 168.098 | 11.2065 | 11206.5328 | 40.3435 | 40343.5182
n/a | BPR35-RPM632 | n/a | Stainless steel | 7.93 | 2 | 632 | 1 | -632 | 60 | 35 | 15 | 500 | 0.04685 | 93.7 | 65.1 | 0.0705 | 0.002 | 0.0041888 | 0.033217 | 3.3217e-05 | 0.525 | 15805.1094 | 66.1829 | -66.1829 | 21.0667 | 1 | 56112.5577 | 1562.856 | 0.8366 | 0.28167 | 0.65354 | 0.00077617 | 0.00050726 | 168.8985 | 11.2599 | 11259.8972 | 40.5356 | 40535.6298
n/a | BPR35-RPM633 | n/a | Stainless steel | 7.93 | 2 | 633 | 1 | -633 | 60 | 35 | 15 | 500 | 0.04685 | 93.7 | 65.1 | 0.0705 | 0.002 | 0.0041888 | 0.033217 | 3.3217e-05 | 0.525 | 15805.1094 | 66.2876 | -66.2876 | 21.1 | 1 | 56112.5577 | 1562.856 | 0.8366 | 0.28167 | 0.65354 | 0.00077863 | 0.00050887 | 169.7015 | 11.3134 | 11313.4307 | 40.7284 | 40728.3504
n/a | BPR35-RPM634 | n/a | Stainless steel | 7.93 | 2 | 634 | 1 | -634 | 60 | 35 | 15 | 500 | 0.04685 | 93.7 | 65.1 | 0.0705 | 0.002 | 0.0041888 | 0.033217 | 3.3217e-05 | 0.525 | 15805.1094 | 66.3923 | -66.3923 | 21.1333 | 1 | 56112.5577 | 1562.856 | 0.8366 | 0.28167 | 0.65354 | 0.00078109 | 0.00051048 | 170.507 | 11.3671 | 11367.1336 | 40.9217 | 40921.6809
n/a | BPR35-RPM635 | n/a | Stainless steel | 7.93 | 2 | 635 | 1 | -635 | 60 | 35 | 15 | 500 | 0.04685 | 93.7 | 65.1 | 0.0705 | 0.002 | 0.0041888 | 0.033217 | 3.3217e-05 | 0.525 | 15805.1094 | 66.497 | -66.497 | 21.1667 | 1 | 56112.5577 | 1562.856 | 0.8366 | 0.28167 | 0.65354 | 0.00078356 | 0.00051209 | 171.3151 | 11.421 | 11421.0062 | 41.1156 | 41115.6222
n/a | BPR35-RPM636 | n/a | Stainless steel | 7.93 | 2 | 636 | 1 | -636 | 60 | 35 | 15 | 500 | 0.04685 | 93.7 | 65.1 | 0.0705 | 0.002 | 0.0041888 | 0.033217 | 3.3217e-05 | 0.525 | 15805.1094 | 66.6018 | -66.6018 | 21.2 | 1 | 56112.5577 | 1562.856 | 0.8366 | 0.28167 | 0.65354 | 0.00078603 | 0.0005137 | 172.1257 | 11.475 | 11475.0487 | 41.3102 | 41310.1753
n/a | BPR35-RPM637 | n/a | Stainless steel | 7.93 | 2 | 637 | 1 | -637 | 60 | 35 | 15 | 500 | 0.04685 | 93.7 | 65.1 | 0.0705 | 0.002 | 0.0041888 | 0.033217 | 3.3217e-05 | 0.525 | 15805.1094 | 66.7065 | -66.7065 | 21.2333 | 1 | 56112.5577 | 1562.856 | 0.8366 | 0.28167 | 0.65354 | 0.0007885 | 0.00051532 | 172.9389 | 11.5293 | 11529.2614 | 41.5053 | 41505.3411
n/a | BPR35-RPM638 | n/a | Stainless steel | 7.93 | 2 | 638 | 1 | -638 | 60 | 35 | 15 | 500 | 0.04685 | 93.7 | 65.1 | 0.0705 | 0.002 | 0.0041888 | 0.033217 | 3.3217e-05 | 0.525 | 15805.1094 | 66.8112 | -66.8112 | 21.2667 | 1 | 56112.5577 | 1562.856 | 0.8366 | 0.28167 | 0.65354 | 0.00079098 | 0.00051694 | 173.7547 | 11.5836 | 11583.6446 | 41.7011 | 41701.1207
n/a | BPR35-RPM639 | n/a | Stainless steel | 7.93 | 2 | 639 | 1 | -639 | 60 | 35 | 15 | 500 | 0.04685 | 93.7 | 65.1 | 0.0705 | 0.002 | 0.0041888 | 0.033217 | 3.3217e-05 | 0.525 | 15805.1094 | 66.9159 | -66.9159 | 21.3 | 1 | 56112.5577 | 1562.856 | 0.8366 | 0.28167 | 0.65354 | 0.00079346 | 0.00051856 | 174.573 | 11.6382 | 11638.1986 | 41.8975 | 41897.515
n/a | BPR35-RPM640 | n/a | Stainless steel | 7.93 | 2 | 640 | 1 | -640 | 60 | 35 | 15 | 500 | 0.04685 | 93.7 | 65.1 | 0.0705 | 0.002 | 0.0041888 | 0.033217 | 3.3217e-05 | 0.525 | 15805.1094 | 67.0206 | -67.0206 | 21.3333 | 1 | 56112.5577 | 1562.856 | 0.8366 | 0.28167 | 0.65354 | 0.00079595 | 0.00052019 | 175.3939 | 11.6929 | 11692.9236 | 42.0945 | 42094.5249
n/a | BPR35-RPM641 | n/a | Stainless steel | 7.93 | 2 | 641 | 1 | -641 | 60 | 35 | 15 | 500 | 0.04685 | 93.7 | 65.1 | 0.0705 | 0.002 | 0.0041888 | 0.033217 | 3.3217e-05 | 0.525 | 15805.1094 | 67.1254 | -67.1254 | 21.3667 | 1 | 56112.5577 | 1562.856 | 0.8366 | 0.28167 | 0.65354 | 0.00079844 | 0.00052181 | 176.2173 | 11.7478 | 11747.8199 | 42.2922 | 42292.1515
n/a | BPR35-RPM642 | n/a | Stainless steel | 7.93 | 2 | 642 | 1 | -642 | 60 | 35 | 15 | 500 | 0.04685 | 93.7 | 65.1 | 0.0705 | 0.002 | 0.0041888 | 0.033217 | 3.3217e-05 | 0.525 | 15805.1094 | 67.2301 | -67.2301 | 21.4 | 1 | 56112.5577 | 1562.856 | 0.8366 | 0.28167 | 0.65354 | 0.00080093 | 0.00052344 | 177.0433 | 11.8029 | 11802.8877 | 42.4904 | 42490.3956
n/a | BPR35-RPM643 | n/a | Stainless steel | 7.93 | 2 | 643 | 1 | -643 | 60 | 35 | 15 | 500 | 0.04685 | 93.7 | 65.1 | 0.0705 | 0.002 | 0.0041888 | 0.033217 | 3.3217e-05 | 0.525 | 15805.1094 | 67.3348 | -67.3348 | 21.4333 | 1 | 56112.5577 | 1562.856 | 0.8366 | 0.28167 | 0.65354 | 0.00080343 | 0.00052507 | 177.8719 | 11.8581 | 11858.1273 | 42.6893 | 42689.2583
n/a | BPR35-RPM644 | n/a | Stainless steel | 7.93 | 2 | 644 | 1 | -644 | 60 | 35 | 15 | 500 | 0.04685 | 93.7 | 65.1 | 0.0705 | 0.002 | 0.0041888 | 0.033217 | 3.3217e-05 | 0.525 | 15805.1094 | 67.4395 | -67.4395 | 21.4667 | 1 | 56112.5577 | 1562.856 | 0.8366 | 0.28167 | 0.65354 | 0.00080593 | 0.00052671 | 178.7031 | 11.9135 | 11913.539 | 42.8887 | 42888.7405
n/a | BPR35-RPM645 | n/a | Stainless steel | 7.93 | 2 | 645 | 1 | -645 | 60 | 35 | 15 | 500 | 0.04685 | 93.7 | 65.1 | 0.0705 | 0.002 | 0.0041888 | 0.033217 | 3.3217e-05 | 0.525 | 15805.1094 | 67.5442 | -67.5442 | 21.5 | 1 | 56112.5577 | 1562.856 | 0.8366 | 0.28167 | 0.65354 | 0.00080843 | 0.00052835 | 179.5368 | 11.9691 | 11969.1231 | 43.0888 | 43088.8432
n/a | BPR35-RPM646 | n/a | Stainless steel | 7.93 | 2 | 646 | 1 | -646 | 60 | 35 | 15 | 500 | 0.04685 | 93.7 | 65.1 | 0.0705 | 0.002 | 0.0041888 | 0.033217 | 3.3217e-05 | 0.525 | 15805.1094 | 67.649 | -67.649 | 21.5333 | 1 | 56112.5577 | 1562.856 | 0.8366 | 0.28167 | 0.65354 | 0.00081094 | 0.00052998 | 180.3732 | 12.0249 | 12024.8798 | 43.2896 | 43289.5673
n/a | BPR35-RPM647 | n/a | Stainless steel | 7.93 | 2 | 647 | 1 | -647 | 60 | 35 | 15 | 500 | 0.04685 | 93.7 | 65.1 | 0.0705 | 0.002 | 0.0041888 | 0.033217 | 3.3217e-05 | 0.525 | 15805.1094 | 67.7537 | -67.7537 | 21.5667 | 1 | 56112.5577 | 1562.856 | 0.8366 | 0.28167 | 0.65354 | 0.00081345 | 0.00053163 | 181.2121 | 12.0808 | 12080.8094 | 43.4909 | 43490.9138
n/a | BPR35-RPM648 | n/a | Stainless steel | 7.93 | 2 | 648 | 1 | -648 | 60 | 35 | 15 | 500 | 0.04685 | 93.7 | 65.1 | 0.0705 | 0.002 | 0.0041888 | 0.033217 | 3.3217e-05 | 0.525 | 15805.1094 | 67.8584 | -67.8584 | 21.6 | 1 | 56112.5577 | 1562.856 | 0.8366 | 0.28167 | 0.65354 | 0.00081597 | 0.00053327 | 182.0537 | 12.1369 | 12136.9121 | 43.6929 | 43692.8836
n/a | BPR35-RPM649 | n/a | Stainless steel | 7.93 | 2 | 649 | 1 | -649 | 60 | 35 | 15 | 500 | 0.04685 | 93.7 | 65.1 | 0.0705 | 0.002 | 0.0041888 | 0.033217 | 3.3217e-05 | 0.525 | 15805.1094 | 67.9631 | -67.9631 | 21.6333 | 1 | 56112.5577 | 1562.856 | 0.8366 | 0.28167 | 0.65354 | 0.00081849 | 0.00053492 | 182.8978 | 12.1932 | 12193.1883 | 43.8955 | 43895.4778
n/a | BPR35-RPM650 | n/a | Stainless steel | 7.93 | 2 | 650 | 1 | -650 | 60 | 35 | 15 | 500 | 0.04685 | 93.7 | 65.1 | 0.0705 | 0.002 | 0.0041888 | 0.033217 | 3.3217e-05 | 0.525 | 15805.1094 | 68.0678 | -68.0678 | 21.6667 | 1 | 56112.5577 | 1562.856 | 0.8366 | 0.28167 | 0.65354 | 0.00082102 | 0.00053657 | 183.7446 | 12.2496 | 12249.6381 | 44.0987 | 44098.6973

## MOD_MIN+RPM150
Calculations
This sheet estimates the total input milling energy for a given set of milling parameters for a planetary ball mill. The calculations are all based from equations from Burgio et al., 1991, and all abbreviations correspond to those used in the equations in that study. The first section of headers is "Inputs", followed by "Intermediate calculations" with "Outputs" at the end. Input cells are linked to the "Input" worksheet where possible - these input cells are in italics. Some input parameters are assumed to be constant across Retsch PM100 setups - 'speed ratio of vessel rotation to disk rotation' and 'radius of centre of mill to centre of vial'.
|  |  | Inputs | [13 empty] | Intermediate calculations | [14 empty] | Outputs | [6 empty] | Performance |  |  | Energy
|  |  | Balls |  |  | Milling conditions | [5 empty] | Vessel |  |  |  | Mill | Balls | [5 empty] | Milling conditions |  |  |  | Vessel packing
|  | Equation reference | [22 empty] | Eq.10 Burgio 1991 |  | Eq.A17 Burgio 1991 | Eq.A19 Burgio 1991 | Derived from Eq.A21 Burgio 1991 | Eq.A16 Burgio 1991 | Eq.A20 Burgio 1991 | Eq.8 Burgio 1991 | Eq.9 Burgio 1991 | Eq.10 Burgio 1991 | Eq.12 Burgio 1991
|  | Abbreviation |  |  | db | wp |  | wv | t |  | PW |  | Rv | Dv | Hv | Rp | db |  | mb | mb |  | Nb | wp | wv | fb | t | Nb,v | Nb,s | ε | nv | φb | ΔEb | ΔEb* | P
|  | Parameter and units | Ball material | Material density | Ball diameter | Angular velocity of disk | Speed ratio of vessel rotation to disk rotation | Angular velocity of vessel | Milling duration | Ball to powder ratio | Mass of powder | Volume of milling vessel | Radius of centre of vial to interior edge of vial | Inner diameter of vial | Height of vial | Radius of centre of mill to centre of vial | Ball diameter | Ball volume | Individual ball mass | Individual ball mass | Total ball mass | Number of balls | Angular velocity of disc | Angular velocity of vessel | Frequency of ball launches (i.e. collisions) N.B. K parameter assumed 1 | Milling duration | Total number of balls that can be fitted in the vial in a simple cubic arrangement | Number of balls needed to cover one third of the inner surface of the vial, in a simple cubic arrangement | Exponential factor for packing relationship | Packing fraction of vial | Packing factor | Energy released by one ball during a collision | Energy released by one ball during a collision (adjusted for packing factor, φb) | Power transferred from mill to system during collisions | Milling energy | Milling energy | Milling energy | Milling energy
First author, year | Sample name | Mineralogical grouping | n/a | gcm-3 | mm | rpm | n/a | rpm | mins | n/a | g | ml | m | mm | mm | m | m | cm3 | g | kg | kg | n/a | radians/s | radians/s | s-1 | h |  |  |  | n/a | n/a | J | J | W | Wh/g | kWh/t | kJ/g | MJ/t | Value | Units | Testing description | Measured energy consumption | Units | Efficiency of activation | Units | Comments
n/a | RPM150-MIN1 | n/a | Stainless steel | 7.93 | 2 | 150 | 1 | -150 | 1 | 25 | 15 | 500 | 0.04685 | 93.7 | 65.1 | 0.0705 | 0.002 | 0.0041888 | 0.033217 | 3.3217e-05 | 0.375 | 11289.3639 | 15.708 | -15.708 | 5 | 0.016667 | 56112.5577 | 1562.856 | 0.8366 | 0.20119 | 0.73854 | 4.3723e-05 | 3.2291e-05 | 1.8227 | 0.0020253 | 2.0253 | 0.0072909 | 7.2909
n/a | RPM150-MIN2 | n/a | Stainless steel | 7.93 | 2 | 150 | 1 | -150 | 2 | 25 | 15 | 500 | 0.04685 | 93.7 | 65.1 | 0.0705 | 0.002 | 0.0041888 | 0.033217 | 3.3217e-05 | 0.375 | 11289.3639 | 15.708 | -15.708 | 5 | 0.033333 | 56112.5577 | 1562.856 | 0.8366 | 0.20119 | 0.73854 | 4.3723e-05 | 3.2291e-05 | 1.8227 | 0.0040505 | 4.0505 | 0.014582 | 14.5818
n/a | RPM150-MIN3 | n/a | Stainless steel | 7.93 | 2 | 150 | 1 | -150 | 3 | 25 | 15 | 500 | 0.04685 | 93.7 | 65.1 | 0.0705 | 0.002 | 0.0041888 | 0.033217 | 3.3217e-05 | 0.375 | 11289.3639 | 15.708 | -15.708 | 5 | 0.05 | 56112.5577 | 1562.856 | 0.8366 | 0.20119 | 0.73854 | 4.3723e-05 | 3.2291e-05 | 1.8227 | 0.0060758 | 6.0758 | 0.021873 | 21.8728
n/a | RPM150-MIN4 | n/a | Stainless steel | 7.93 | 2 | 150 | 1 | -150 | 4 | 25 | 15 | 500 | 0.04685 | 93.7 | 65.1 | 0.0705 | 0.002 | 0.0041888 | 0.033217 | 3.3217e-05 | 0.375 | 11289.3639 | 15.708 | -15.708 | 5 | 0.066667 | 56112.5577 | 1562.856 | 0.8366 | 0.20119 | 0.73854 | 4.3723e-05 | 3.2291e-05 | 1.8227 | 0.008101 | 8.101 | 0.029164 | 29.1637
n/a | RPM150-MIN5 | n/a | Stainless steel | 7.93 | 2 | 150 | 1 | -150 | 5 | 25 | 15 | 500 | 0.04685 | 93.7 | 65.1 | 0.0705 | 0.002 | 0.0041888 | 0.033217 | 3.3217e-05 | 0.375 | 11289.3639 | 15.708 | -15.708 | 5 | 0.083333 | 56112.5577 | 1562.856 | 0.8366 | 0.20119 | 0.73854 | 4.3723e-05 | 3.2291e-05 | 1.8227 | 0.010126 | 10.1263 | 0.036455 | 36.4546
n/a | RPM150-MIN6 | n/a | Stainless steel | 7.93 | 2 | 150 | 1 | -150 | 6 | 25 | 15 | 500 | 0.04685 | 93.7 | 65.1 | 0.0705 | 0.002 | 0.0041888 | 0.033217 | 3.3217e-05 | 0.375 | 11289.3639 | 15.708 | -15.708 | 5 | 0.1 | 56112.5577 | 1562.856 | 0.8366 | 0.20119 | 0.73854 | 4.3723e-05 | 3.2291e-05 | 1.8227 | 0.012152 | 12.1515 | 0.043746 | 43.7455
n/a | RPM150-MIN7 | n/a | Stainless steel | 7.93 | 2 | 150 | 1 | -150 | 7 | 25 | 15 | 500 | 0.04685 | 93.7 | 65.1 | 0.0705 | 0.002 | 0.0041888 | 0.033217 | 3.3217e-05 | 0.375 | 11289.3639 | 15.708 | -15.708 | 5 | 0.11667 | 56112.5577 | 1562.856 | 0.8366 | 0.20119 | 0.73854 | 4.3723e-05 | 3.2291e-05 | 1.8227 | 0.014177 | 14.1768 | 0.051036 | 51.0365
n/a | RPM150-MIN8 | n/a | Stainless steel | 7.93 | 2 | 150 | 1 | -150 | 8 | 25 | 15 | 500 | 0.04685 | 93.7 | 65.1 | 0.0705 | 0.002 | 0.0041888 | 0.033217 | 3.3217e-05 | 0.375 | 11289.3639 | 15.708 | -15.708 | 5 | 0.13333 | 56112.5577 | 1562.856 | 0.8366 | 0.20119 | 0.73854 | 4.3723e-05 | 3.2291e-05 | 1.8227 | 0.016202 | 16.2021 | 0.058327 | 58.3274
n/a | RPM150-MIN9 | n/a | Stainless steel | 7.93 | 2 | 150 | 1 | -150 | 9 | 25 | 15 | 500 | 0.04685 | 93.7 | 65.1 | 0.0705 | 0.002 | 0.0041888 | 0.033217 | 3.3217e-05 | 0.375 | 11289.3639 | 15.708 | -15.708 | 5 | 0.15 | 56112.5577 | 1562.856 | 0.8366 | 0.20119 | 0.73854 | 4.3723e-05 | 3.2291e-05 | 1.8227 | 0.018227 | 18.2273 | 0.065618 | 65.6183
n/a | RPM150-MIN10 | n/a | Stainless steel | 7.93 | 2 | 150 | 1 | -150 | 10 | 25 | 15 | 500 | 0.04685 | 93.7 | 65.1 | 0.0705 | 0.002 | 0.0041888 | 0.033217 | 3.3217e-05 | 0.375 | 11289.3639 | 15.708 | -15.708 | 5 | 0.16667 | 56112.5577 | 1562.856 | 0.8366 | 0.20119 | 0.73854 | 4.3723e-05 | 3.2291e-05 | 1.8227 | 0.020253 | 20.2526 | 0.072909 | 72.9092
n/a | RPM150-MIN11 | n/a | Stainless steel | 7.93 | 2 | 150 | 1 | -150 | 11 | 25 | 15 | 500 | 0.04685 | 93.7 | 65.1 | 0.0705 | 0.002 | 0.0041888 | 0.033217 | 3.3217e-05 | 0.375 | 11289.3639 | 15.708 | -15.708 | 5 | 0.18333 | 56112.5577 | 1562.856 | 0.8366 | 0.20119 | 0.73854 | 4.3723e-05 | 3.2291e-05 | 1.8227 | 0.022278 | 22.2778 | 0.0802 | 80.2002
n/a | RPM150-MIN12 | n/a | Stainless steel | 7.93 | 2 | 150 | 1 | -150 | 12 | 25 | 15 | 500 | 0.04685 | 93.7 | 65.1 | 0.0705 | 0.002 | 0.0041888 | 0.033217 | 3.3217e-05 | 0.375 | 11289.3639 | 15.708 | -15.708 | 5 | 0.2 | 56112.5577 | 1562.856 | 0.8366 | 0.20119 | 0.73854 | 4.3723e-05 | 3.2291e-05 | 1.8227 | 0.024303 | 24.3031 | 0.087491 | 87.4911
n/a | RPM150-MIN13 | n/a | Stainless steel | 7.93 | 2 | 150 | 1 | -150 | 13 | 25 | 15 | 500 | 0.04685 | 93.7 | 65.1 | 0.0705 | 0.002 | 0.0041888 | 0.033217 | 3.3217e-05 | 0.375 | 11289.3639 | 15.708 | -15.708 | 5 | 0.21667 | 56112.5577 | 1562.856 | 0.8366 | 0.20119 | 0.73854 | 4.3723e-05 | 3.2291e-05 | 1.8227 | 0.026328 | 26.3283 | 0.094782 | 94.782
n/a | RPM150-MIN14 | n/a | Stainless steel | 7.93 | 2 | 150 | 1 | -150 | 14 | 25 | 15 | 500 | 0.04685 | 93.7 | 65.1 | 0.0705 | 0.002 | 0.0041888 | 0.033217 | 3.3217e-05 | 0.375 | 11289.3639 | 15.708 | -15.708 | 5 | 0.23333 | 56112.5577 | 1562.856 | 0.8366 | 0.20119 | 0.73854 | 4.3723e-05 | 3.2291e-05 | 1.8227 | 0.028354 | 28.3536 | 0.10207 | 102.0729
n/a | RPM150-MIN15 | n/a | Stainless steel | 7.93 | 2 | 150 | 1 | -150 | 15 | 25 | 15 | 500 | 0.04685 | 93.7 | 65.1 | 0.0705 | 0.002 | 0.0041888 | 0.033217 | 3.3217e-05 | 0.375 | 11289.3639 | 15.708 | -15.708 | 5 | 0.25 | 56112.5577 | 1562.856 | 0.8366 | 0.20119 | 0.73854 | 4.3723e-05 | 3.2291e-05 | 1.8227 | 0.030379 | 30.3789 | 0.10936 | 109.3639
n/a | RPM150-MIN16 | n/a | Stainless steel | 7.93 | 2 | 150 | 1 | -150 | 16 | 25 | 15 | 500 | 0.04685 | 93.7 | 65.1 | 0.0705 | 0.002 | 0.0041888 | 0.033217 | 3.3217e-05 | 0.375 | 11289.3639 | 15.708 | -15.708 | 5 | 0.26667 | 56112.5577 | 1562.856 | 0.8366 | 0.20119 | 0.73854 | 4.3723e-05 | 3.2291e-05 | 1.8227 | 0.032404 | 32.4041 | 0.11665 | 116.6548
n/a | RPM150-MIN17 | n/a | Stainless steel | 7.93 | 2 | 150 | 1 | -150 | 17 | 25 | 15 | 500 | 0.04685 | 93.7 | 65.1 | 0.0705 | 0.002 | 0.0041888 | 0.033217 | 3.3217e-05 | 0.375 | 11289.3639 | 15.708 | -15.708 | 5 | 0.28333 | 56112.5577 | 1562.856 | 0.8366 | 0.20119 | 0.73854 | 4.3723e-05 | 3.2291e-05 | 1.8227 | 0.034429 | 34.4294 | 0.12395 | 123.9457
n/a | RPM150-MIN18 | n/a | Stainless steel | 7.93 | 2 | 150 | 1 | -150 | 18 | 25 | 15 | 500 | 0.04685 | 93.7 | 65.1 | 0.0705 | 0.002 | 0.0041888 | 0.033217 | 3.3217e-05 | 0.375 | 11289.3639 | 15.708 | -15.708 | 5 | 0.3 | 56112.5577 | 1562.856 | 0.8366 | 0.20119 | 0.73854 | 4.3723e-05 | 3.2291e-05 | 1.8227 | 0.036455 | 36.4546 | 0.13124 | 131.2366
n/a | RPM150-MIN19 | n/a | Stainless steel | 7.93 | 2 | 150 | 1 | -150 | 19 | 25 | 15 | 500 | 0.04685 | 93.7 | 65.1 | 0.0705 | 0.002 | 0.0041888 | 0.033217 | 3.3217e-05 | 0.375 | 11289.3639 | 15.708 | -15.708 | 5 | 0.31667 | 56112.5577 | 1562.856 | 0.8366 | 0.20119 | 0.73854 | 4.3723e-05 | 3.2291e-05 | 1.8227 | 0.03848 | 38.4799 | 0.13853 | 138.5276
n/a | RPM150-MIN20 | n/a | Stainless steel | 7.93 | 2 | 150 | 1 | -150 | 20 | 25 | 15 | 500 | 0.04685 | 93.7 | 65.1 | 0.0705 | 0.002 | 0.0041888 | 0.033217 | 3.3217e-05 | 0.375 | 11289.3639 | 15.708 | -15.708 | 5 | 0.33333 | 56112.5577 | 1562.856 | 0.8366 | 0.20119 | 0.73854 | 4.3723e-05 | 3.2291e-05 | 1.8227 | 0.040505 | 40.5051 | 0.14582 | 145.8185
n/a | RPM150-MIN21 | n/a | Stainless steel | 7.93 | 2 | 150 | 1 | -150 | 21 | 25 | 15 | 500 | 0.04685 | 93.7 | 65.1 | 0.0705 | 0.002 | 0.0041888 | 0.033217 | 3.3217e-05 | 0.375 | 11289.3639 | 15.708 | -15.708 | 5 | 0.35 | 56112.5577 | 1562.856 | 0.8366 | 0.20119 | 0.73854 | 4.3723e-05 | 3.2291e-05 | 1.8227 | 0.04253 | 42.5304 | 0.15311 | 153.1094
n/a | RPM150-MIN22 | n/a | Stainless steel | 7.93 | 2 | 150 | 1 | -150 | 22 | 25 | 15 | 500 | 0.04685 | 93.7 | 65.1 | 0.0705 | 0.002 | 0.0041888 | 0.033217 | 3.3217e-05 | 0.375 | 11289.3639 | 15.708 | -15.708 | 5 | 0.36667 | 56112.5577 | 1562.856 | 0.8366 | 0.20119 | 0.73854 | 4.3723e-05 | 3.2291e-05 | 1.8227 | 0.044556 | 44.5556 | 0.1604 | 160.4003
n/a | RPM150-MIN23 | n/a | Stainless steel | 7.93 | 2 | 150 | 1 | -150 | 23 | 25 | 15 | 500 | 0.04685 | 93.7 | 65.1 | 0.0705 | 0.002 | 0.0041888 | 0.033217 | 3.3217e-05 | 0.375 | 11289.3639 | 15.708 | -15.708 | 5 | 0.38333 | 56112.5577 | 1562.856 | 0.8366 | 0.20119 | 0.73854 | 4.3723e-05 | 3.2291e-05 | 1.8227 | 0.046581 | 46.5809 | 0.16769 | 167.6913
n/a | RPM150-MIN24 | n/a | Stainless steel | 7.93 | 2 | 150 | 1 | -150 | 24 | 25 | 15 | 500 | 0.04685 | 93.7 | 65.1 | 0.0705 | 0.002 | 0.0041888 | 0.033217 | 3.3217e-05 | 0.375 | 11289.3639 | 15.708 | -15.708 | 5 | 0.4 | 56112.5577 | 1562.856 | 0.8366 | 0.20119 | 0.73854 | 4.3723e-05 | 3.2291e-05 | 1.8227 | 0.048606 | 48.6062 | 0.17498 | 174.9822
n/a | RPM150-MIN25 | n/a | Stainless steel | 7.93 | 2 | 150 | 1 | -150 | 25 | 25 | 15 | 500 | 0.04685 | 93.7 | 65.1 | 0.0705 | 0.002 | 0.0041888 | 0.033217 | 3.3217e-05 | 0.375 | 11289.3639 | 15.708 | -15.708 | 5 | 0.41667 | 56112.5577 | 1562.856 | 0.8366 | 0.20119 | 0.73854 | 4.3723e-05 | 3.2291e-05 | 1.8227 | 0.050631 | 50.6314 | 0.18227 | 182.2731
n/a | RPM150-MIN26 | n/a | Stainless steel | 7.93 | 2 | 150 | 1 | -150 | 26 | 25 | 15 | 500 | 0.04685 | 93.7 | 65.1 | 0.0705 | 0.002 | 0.0041888 | 0.033217 | 3.3217e-05 | 0.375 | 11289.3639 | 15.708 | -15.708 | 5 | 0.43333 | 56112.5577 | 1562.856 | 0.8366 | 0.20119 | 0.73854 | 4.3723e-05 | 3.2291e-05 | 1.8227 | 0.052657 | 52.6567 | 0.18956 | 189.564
n/a | RPM150-MIN27 | n/a | Stainless steel | 7.93 | 2 | 150 | 1 | -150 | 27 | 25 | 15 | 500 | 0.04685 | 93.7 | 65.1 | 0.0705 | 0.002 | 0.0041888 | 0.033217 | 3.3217e-05 | 0.375 | 11289.3639 | 15.708 | -15.708 | 5 | 0.45 | 56112.5577 | 1562.856 | 0.8366 | 0.20119 | 0.73854 | 4.3723e-05 | 3.2291e-05 | 1.8227 | 0.054682 | 54.6819 | 0.19685 | 196.855
n/a | RPM150-MIN28 | n/a | Stainless steel | 7.93 | 2 | 150 | 1 | -150 | 28 | 25 | 15 | 500 | 0.04685 | 93.7 | 65.1 | 0.0705 | 0.002 | 0.0041888 | 0.033217 | 3.3217e-05 | 0.375 | 11289.3639 | 15.708 | -15.708 | 5 | 0.46667 | 56112.5577 | 1562.856 | 0.8366 | 0.20119 | 0.73854 | 4.3723e-05 | 3.2291e-05 | 1.8227 | 0.056707 | 56.7072 | 0.20415 | 204.1459
n/a | RPM150-MIN29 | n/a | Stainless steel | 7.93 | 2 | 150 | 1 | -150 | 29 | 25 | 15 | 500 | 0.04685 | 93.7 | 65.1 | 0.0705 | 0.002 | 0.0041888 | 0.033217 | 3.3217e-05 | 0.375 | 11289.3639 | 15.708 | -15.708 | 5 | 0.48333 | 56112.5577 | 1562.856 | 0.8366 | 0.20119 | 0.73854 | 4.3723e-05 | 3.2291e-05 | 1.8227 | 0.058732 | 58.7324 | 0.21144 | 211.4368
n/a | RPM150-MIN30 | n/a | Stainless steel | 7.93 | 2 | 150 | 1 | -150 | 30 | 25 | 15 | 500 | 0.04685 | 93.7 | 65.1 | 0.0705 | 0.002 | 0.0041888 | 0.033217 | 3.3217e-05 | 0.375 | 11289.3639 | 15.708 | -15.708 | 5 | 0.5 | 56112.5577 | 1562.856 | 0.8366 | 0.20119 | 0.73854 | 4.3723e-05 | 3.2291e-05 | 1.8227 | 0.060758 | 60.7577 | 0.21873 | 218.7277
n/a | RPM150-MIN31 | n/a | Stainless steel | 7.93 | 2 | 150 | 1 | -150 | 31 | 25 | 15 | 500 | 0.04685 | 93.7 | 65.1 | 0.0705 | 0.002 | 0.0041888 | 0.033217 | 3.3217e-05 | 0.375 | 11289.3639 | 15.708 | -15.708 | 5 | 0.51667 | 56112.5577 | 1562.856 | 0.8366 | 0.20119 | 0.73854 | 4.3723e-05 | 3.2291e-05 | 1.8227 | 0.062783 | 62.783 | 0.22602 | 226.0187
n/a | RPM150-MIN32 | n/a | Stainless steel | 7.93 | 2 | 150 | 1 | -150 | 32 | 25 | 15 | 500 | 0.04685 | 93.7 | 65.1 | 0.0705 | 0.002 | 0.0041888 | 0.033217 | 3.3217e-05 | 0.375 | 11289.3639 | 15.708 | -15.708 | 5 | 0.53333 | 56112.5577 | 1562.856 | 0.8366 | 0.20119 | 0.73854 | 4.3723e-05 | 3.2291e-05 | 1.8227 | 0.064808 | 64.8082 | 0.23331 | 233.3096
n/a | RPM150-MIN33 | n/a | Stainless steel | 7.93 | 2 | 150 | 1 | -150 | 33 | 25 | 15 | 500 | 0.04685 | 93.7 | 65.1 | 0.0705 | 0.002 | 0.0041888 | 0.033217 | 3.3217e-05 | 0.375 | 11289.3639 | 15.708 | -15.708 | 5 | 0.55 | 56112.5577 | 1562.856 | 0.8366 | 0.20119 | 0.73854 | 4.3723e-05 | 3.2291e-05 | 1.8227 | 0.066833 | 66.8335 | 0.2406 | 240.6005
n/a | RPM150-MIN34 | n/a | Stainless steel | 7.93 | 2 | 150 | 1 | -150 | 34 | 25 | 15 | 500 | 0.04685 | 93.7 | 65.1 | 0.0705 | 0.002 | 0.0041888 | 0.033217 | 3.3217e-05 | 0.375 | 11289.3639 | 15.708 | -15.708 | 5 | 0.56667 | 56112.5577 | 1562.856 | 0.8366 | 0.20119 | 0.73854 | 4.3723e-05 | 3.2291e-05 | 1.8227 | 0.068859 | 68.8587 | 0.24789 | 247.8914
n/a | RPM150-MIN35 | n/a | Stainless steel | 7.93 | 2 | 150 | 1 | -150 | 35 | 25 | 15 | 500 | 0.04685 | 93.7 | 65.1 | 0.0705 | 0.002 | 0.0041888 | 0.033217 | 3.3217e-05 | 0.375 | 11289.3639 | 15.708 | -15.708 | 5 | 0.58333 | 56112.5577 | 1562.856 | 0.8366 | 0.20119 | 0.73854 | 4.3723e-05 | 3.2291e-05 | 1.8227 | 0.070884 | 70.884 | 0.25518 | 255.1824
n/a | RPM150-MIN36 | n/a | Stainless steel | 7.93 | 2 | 150 | 1 | -150 | 36 | 25 | 15 | 500 | 0.04685 | 93.7 | 65.1 | 0.0705 | 0.002 | 0.0041888 | 0.033217 | 3.3217e-05 | 0.375 | 11289.3639 | 15.708 | -15.708 | 5 | 0.6 | 56112.5577 | 1562.856 | 0.8366 | 0.20119 | 0.73854 | 4.3723e-05 | 3.2291e-05 | 1.8227 | 0.072909 | 72.9092 | 0.26247 | 262.4733
n/a | RPM150-MIN37 | n/a | Stainless steel | 7.93 | 2 | 150 | 1 | -150 | 37 | 25 | 15 | 500 | 0.04685 | 93.7 | 65.1 | 0.0705 | 0.002 | 0.0041888 | 0.033217 | 3.3217e-05 | 0.375 | 11289.3639 | 15.708 | -15.708 | 5 | 0.61667 | 56112.5577 | 1562.856 | 0.8366 | 0.20119 | 0.73854 | 4.3723e-05 | 3.2291e-05 | 1.8227 | 0.074935 | 74.9345 | 0.26976 | 269.7642
n/a | RPM150-MIN38 | n/a | Stainless steel | 7.93 | 2 | 150 | 1 | -150 | 38 | 25 | 15 | 500 | 0.04685 | 93.7 | 65.1 | 0.0705 | 0.002 | 0.0041888 | 0.033217 | 3.3217e-05 | 0.375 | 11289.3639 | 15.708 | -15.708 | 5 | 0.63333 | 56112.5577 | 1562.856 | 0.8366 | 0.20119 | 0.73854 | 4.3723e-05 | 3.2291e-05 | 1.8227 | 0.07696 | 76.9598 | 0.27706 | 277.0551
n/a | RPM150-MIN39 | n/a | Stainless steel | 7.93 | 2 | 150 | 1 | -150 | 39 | 25 | 15 | 500 | 0.04685 | 93.7 | 65.1 | 0.0705 | 0.002 | 0.0041888 | 0.033217 | 3.3217e-05 | 0.375 | 11289.3639 | 15.708 | -15.708 | 5 | 0.65 | 56112.5577 | 1562.856 | 0.8366 | 0.20119 | 0.73854 | 4.3723e-05 | 3.2291e-05 | 1.8227 | 0.078985 | 78.985 | 0.28435 | 284.346
n/a | RPM150-MIN40 | n/a | Stainless steel | 7.93 | 2 | 150 | 1 | -150 | 40 | 25 | 15 | 500 | 0.04685 | 93.7 | 65.1 | 0.0705 | 0.002 | 0.0041888 | 0.033217 | 3.3217e-05 | 0.375 | 11289.3639 | 15.708 | -15.708 | 5 | 0.66667 | 56112.5577 | 1562.856 | 0.8366 | 0.20119 | 0.73854 | 4.3723e-05 | 3.2291e-05 | 1.8227 | 0.08101 | 81.0103 | 0.29164 | 291.637
n/a | RPM150-MIN41 | n/a | Stainless steel | 7.93 | 2 | 150 | 1 | -150 | 41 | 25 | 15 | 500 | 0.04685 | 93.7 | 65.1 | 0.0705 | 0.002 | 0.0041888 | 0.033217 | 3.3217e-05 | 0.375 | 11289.3639 | 15.708 | -15.708 | 5 | 0.68333 | 56112.5577 | 1562.856 | 0.8366 | 0.20119 | 0.73854 | 4.3723e-05 | 3.2291e-05 | 1.8227 | 0.083036 | 83.0355 | 0.29893 | 298.9279
n/a | RPM150-MIN42 | n/a | Stainless steel | 7.93 | 2 | 150 | 1 | -150 | 42 | 25 | 15 | 500 | 0.04685 | 93.7 | 65.1 | 0.0705 | 0.002 | 0.0041888 | 0.033217 | 3.3217e-05 | 0.375 | 11289.3639 | 15.708 | -15.708 | 5 | 0.7 | 56112.5577 | 1562.856 | 0.8366 | 0.20119 | 0.73854 | 4.3723e-05 | 3.2291e-05 | 1.8227 | 0.085061 | 85.0608 | 0.30622 | 306.2188
n/a | RPM150-MIN43 | n/a | Stainless steel | 7.93 | 2 | 150 | 1 | -150 | 43 | 25 | 15 | 500 | 0.04685 | 93.7 | 65.1 | 0.0705 | 0.002 | 0.0041888 | 0.033217 | 3.3217e-05 | 0.375 | 11289.3639 | 15.708 | -15.708 | 5 | 0.71667 | 56112.5577 | 1562.856 | 0.8366 | 0.20119 | 0.73854 | 4.3723e-05 | 3.2291e-05 | 1.8227 | 0.087086 | 87.086 | 0.31351 | 313.5097
n/a | RPM150-MIN44 | n/a | Stainless steel | 7.93 | 2 | 150 | 1 | -150 | 44 | 25 | 15 | 500 | 0.04685 | 93.7 | 65.1 | 0.0705 | 0.002 | 0.0041888 | 0.033217 | 3.3217e-05 | 0.375 | 11289.3639 | 15.708 | -15.708 | 5 | 0.73333 | 56112.5577 | 1562.856 | 0.8366 | 0.20119 | 0.73854 | 4.3723e-05 | 3.2291e-05 | 1.8227 | 0.089111 | 89.1113 | 0.3208 | 320.8007
n/a | RPM150-MIN45 | n/a | Stainless steel | 7.93 | 2 | 150 | 1 | -150 | 45 | 25 | 15 | 500 | 0.04685 | 93.7 | 65.1 | 0.0705 | 0.002 | 0.0041888 | 0.033217 | 3.3217e-05 | 0.375 | 11289.3639 | 15.708 | -15.708 | 5 | 0.75 | 56112.5577 | 1562.856 | 0.8366 | 0.20119 | 0.73854 | 4.3723e-05 | 3.2291e-05 | 1.8227 | 0.091137 | 91.1366 | 0.32809 | 328.0916
n/a | RPM150-MIN46 | n/a | Stainless steel | 7.93 | 2 | 150 | 1 | -150 | 46 | 25 | 15 | 500 | 0.04685 | 93.7 | 65.1 | 0.0705 | 0.002 | 0.0041888 | 0.033217 | 3.3217e-05 | 0.375 | 11289.3639 | 15.708 | -15.708 | 5 | 0.76667 | 56112.5577 | 1562.856 | 0.8366 | 0.20119 | 0.73854 | 4.3723e-05 | 3.2291e-05 | 1.8227 | 0.093162 | 93.1618 | 0.33538 | 335.3825
n/a | RPM150-MIN47 | n/a | Stainless steel | 7.93 | 2 | 150 | 1 | -150 | 47 | 25 | 15 | 500 | 0.04685 | 93.7 | 65.1 | 0.0705 | 0.002 | 0.0041888 | 0.033217 | 3.3217e-05 | 0.375 | 11289.3639 | 15.708 | -15.708 | 5 | 0.78333 | 56112.5577 | 1562.856 | 0.8366 | 0.20119 | 0.73854 | 4.3723e-05 | 3.2291e-05 | 1.8227 | 0.095187 | 95.1871 | 0.34267 | 342.6734
n/a | RPM150-MIN48 | n/a | Stainless steel | 7.93 | 2 | 150 | 1 | -150 | 48 | 25 | 15 | 500 | 0.04685 | 93.7 | 65.1 | 0.0705 | 0.002 | 0.0041888 | 0.033217 | 3.3217e-05 | 0.375 | 11289.3639 | 15.708 | -15.708 | 5 | 0.8 | 56112.5577 | 1562.856 | 0.8366 | 0.20119 | 0.73854 | 4.3723e-05 | 3.2291e-05 | 1.8227 | 0.097212 | 97.2123 | 0.34996 | 349.9644
n/a | RPM150-MIN49 | n/a | Stainless steel | 7.93 | 2 | 150 | 1 | -150 | 49 | 25 | 15 | 500 | 0.04685 | 93.7 | 65.1 | 0.0705 | 0.002 | 0.0041888 | 0.033217 | 3.3217e-05 | 0.375 | 11289.3639 | 15.708 | -15.708 | 5 | 0.81667 | 56112.5577 | 1562.856 | 0.8366 | 0.20119 | 0.73854 | 4.3723e-05 | 3.2291e-05 | 1.8227 | 0.099238 | 99.2376 | 0.35726 | 357.2553
n/a | RPM150-MIN50 | n/a | Stainless steel | 7.93 | 2 | 150 | 1 | -150 | 50 | 25 | 15 | 500 | 0.04685 | 93.7 | 65.1 | 0.0705 | 0.002 | 0.0041888 | 0.033217 | 3.3217e-05 | 0.375 | 11289.3639 | 15.708 | -15.708 | 5 | 0.83333 | 56112.5577 | 1562.856 | 0.8366 | 0.20119 | 0.73854 | 4.3723e-05 | 3.2291e-05 | 1.8227 | 0.10126 | 101.2628 | 0.36455 | 364.5462
n/a | RPM150-MIN51 | n/a | Stainless steel | 7.93 | 2 | 150 | 1 | -150 | 51 | 25 | 15 | 500 | 0.04685 | 93.7 | 65.1 | 0.0705 | 0.002 | 0.0041888 | 0.033217 | 3.3217e-05 | 0.375 | 11289.3639 | 15.708 | -15.708 | 5 | 0.85 | 56112.5577 | 1562.856 | 0.8366 | 0.20119 | 0.73854 | 4.3723e-05 | 3.2291e-05 | 1.8227 | 0.10329 | 103.2881 | 0.37184 | 371.8371
n/a | RPM150-MIN52 | n/a | Stainless steel | 7.93 | 2 | 150 | 1 | -150 | 52 | 25 | 15 | 500 | 0.04685 | 93.7 | 65.1 | 0.0705 | 0.002 | 0.0041888 | 0.033217 | 3.3217e-05 | 0.375 | 11289.3639 | 15.708 | -15.708 | 5 | 0.86667 | 56112.5577 | 1562.856 | 0.8366 | 0.20119 | 0.73854 | 4.3723e-05 | 3.2291e-05 | 1.8227 | 0.10531 | 105.3134 | 0.37913 | 379.1281
n/a | RPM150-MIN53 | n/a | Stainless steel | 7.93 | 2 | 150 | 1 | -150 | 53 | 25 | 15 | 500 | 0.04685 | 93.7 | 65.1 | 0.0705 | 0.002 | 0.0041888 | 0.033217 | 3.3217e-05 | 0.375 | 11289.3639 | 15.708 | -15.708 | 5 | 0.88333 | 56112.5577 | 1562.856 | 0.8366 | 0.20119 | 0.73854 | 4.3723e-05 | 3.2291e-05 | 1.8227 | 0.10734 | 107.3386 | 0.38642 | 386.419
n/a | RPM150-MIN54 | n/a | Stainless steel | 7.93 | 2 | 150 | 1 | -150 | 54 | 25 | 15 | 500 | 0.04685 | 93.7 | 65.1 | 0.0705 | 0.002 | 0.0041888 | 0.033217 | 3.3217e-05 | 0.375 | 11289.3639 | 15.708 | -15.708 | 5 | 0.9 | 56112.5577 | 1562.856 | 0.8366 | 0.20119 | 0.73854 | 4.3723e-05 | 3.2291e-05 | 1.8227 | 0.10936 | 109.3639 | 0.39371 | 393.7099
n/a | RPM150-MIN55 | n/a | Stainless steel | 7.93 | 2 | 150 | 1 | -150 | 55 | 25 | 15 | 500 | 0.04685 | 93.7 | 65.1 | 0.0705 | 0.002 | 0.0041888 | 0.033217 | 3.3217e-05 | 0.375 | 11289.3639 | 15.708 | -15.708 | 5 | 0.91667 | 56112.5577 | 1562.856 | 0.8366 | 0.20119 | 0.73854 | 4.3723e-05 | 3.2291e-05 | 1.8227 | 0.11139 | 111.3891 | 0.401 | 401.0008
n/a | RPM150-MIN56 | n/a | Stainless steel | 7.93 | 2 | 150 | 1 | -150 | 56 | 25 | 15 | 500 | 0.04685 | 93.7 | 65.1 | 0.0705 | 0.002 | 0.0041888 | 0.033217 | 3.3217e-05 | 0.375 | 11289.3639 | 15.708 | -15.708 | 5 | 0.93333 | 56112.5577 | 1562.856 | 0.8366 | 0.20119 | 0.73854 | 4.3723e-05 | 3.2291e-05 | 1.8227 | 0.11341 | 113.4144 | 0.40829 | 408.2918
n/a | RPM150-MIN57 | n/a | Stainless steel | 7.93 | 2 | 150 | 1 | -150 | 57 | 25 | 15 | 500 | 0.04685 | 93.7 | 65.1 | 0.0705 | 0.002 | 0.0041888 | 0.033217 | 3.3217e-05 | 0.375 | 11289.3639 | 15.708 | -15.708 | 5 | 0.95 | 56112.5577 | 1562.856 | 0.8366 | 0.20119 | 0.73854 | 4.3723e-05 | 3.2291e-05 | 1.8227 | 0.11544 | 115.4396 | 0.41558 | 415.5827
n/a | RPM150-MIN58 | n/a | Stainless steel | 7.93 | 2 | 150 | 1 | -150 | 58 | 25 | 15 | 500 | 0.04685 | 93.7 | 65.1 | 0.0705 | 0.002 | 0.0041888 | 0.033217 | 3.3217e-05 | 0.375 | 11289.3639 | 15.708 | -15.708 | 5 | 0.96667 | 56112.5577 | 1562.856 | 0.8366 | 0.20119 | 0.73854 | 4.3723e-05 | 3.2291e-05 | 1.8227 | 0.11746 | 117.4649 | 0.42287 | 422.8736
n/a | RPM150-MIN59 | n/a | Stainless steel | 7.93 | 2 | 150 | 1 | -150 | 59 | 25 | 15 | 500 | 0.04685 | 93.7 | 65.1 | 0.0705 | 0.002 | 0.0041888 | 0.033217 | 3.3217e-05 | 0.375 | 11289.3639 | 15.708 | -15.708 | 5 | 0.98333 | 56112.5577 | 1562.856 | 0.8366 | 0.20119 | 0.73854 | 4.3723e-05 | 3.2291e-05 | 1.8227 | 0.11949 | 119.4901 | 0.43016 | 430.1645
n/a | RPM150-MIN60 | n/a | Stainless steel | 7.93 | 2 | 150 | 1 | -150 | 60 | 25 | 15 | 500 | 0.04685 | 93.7 | 65.1 | 0.0705 | 0.002 | 0.0041888 | 0.033217 | 3.3217e-05 | 0.375 | 11289.3639 | 15.708 | -15.708 | 5 | 1 | 56112.5577 | 1562.856 | 0.8366 | 0.20119 | 0.73854 | 4.3723e-05 | 3.2291e-05 | 1.8227 | 0.12152 | 121.5154 | 0.43746 | 437.4555
n/a | RPM150-MIN61 | n/a | Stainless steel | 7.93 | 2 | 150 | 1 | -150 | 61 | 25 | 15 | 500 | 0.04685 | 93.7 | 65.1 | 0.0705 | 0.002 | 0.0041888 | 0.033217 | 3.3217e-05 | 0.375 | 11289.3639 | 15.708 | -15.708 | 5 | 1.0167 | 56112.5577 | 1562.856 | 0.8366 | 0.20119 | 0.73854 | 4.3723e-05 | 3.2291e-05 | 1.8227 | 0.12354 | 123.5407 | 0.44475 | 444.7464
n/a | RPM150-MIN62 | n/a | Stainless steel | 7.93 | 2 | 150 | 1 | -150 | 62 | 25 | 15 | 500 | 0.04685 | 93.7 | 65.1 | 0.0705 | 0.002 | 0.0041888 | 0.033217 | 3.3217e-05 | 0.375 | 11289.3639 | 15.708 | -15.708 | 5 | 1.0333 | 56112.5577 | 1562.856 | 0.8366 | 0.20119 | 0.73854 | 4.3723e-05 | 3.2291e-05 | 1.8227 | 0.12557 | 125.5659 | 0.45204 | 452.0373
n/a | RPM150-MIN63 | n/a | Stainless steel | 7.93 | 2 | 150 | 1 | -150 | 63 | 25 | 15 | 500 | 0.04685 | 93.7 | 65.1 | 0.0705 | 0.002 | 0.0041888 | 0.033217 | 3.3217e-05 | 0.375 | 11289.3639 | 15.708 | -15.708 | 5 | 1.05 | 56112.5577 | 1562.856 | 0.8366 | 0.20119 | 0.73854 | 4.3723e-05 | 3.2291e-05 | 1.8227 | 0.12759 | 127.5912 | 0.45933 | 459.3282
n/a | RPM150-MIN64 | n/a | Stainless steel | 7.93 | 2 | 150 | 1 | -150 | 64 | 25 | 15 | 500 | 0.04685 | 93.7 | 65.1 | 0.0705 | 0.002 | 0.0041888 | 0.033217 | 3.3217e-05 | 0.375 | 11289.3639 | 15.708 | -15.708 | 5 | 1.0667 | 56112.5577 | 1562.856 | 0.8366 | 0.20119 | 0.73854 | 4.3723e-05 | 3.2291e-05 | 1.8227 | 0.12962 | 129.6164 | 0.46662 | 466.6192
n/a | RPM150-MIN65 | n/a | Stainless steel | 7.93 | 2 | 150 | 1 | -150 | 65 | 25 | 15 | 500 | 0.04685 | 93.7 | 65.1 | 0.0705 | 0.002 | 0.0041888 | 0.033217 | 3.3217e-05 | 0.375 | 11289.3639 | 15.708 | -15.708 | 5 | 1.0833 | 56112.5577 | 1562.856 | 0.8366 | 0.20119 | 0.73854 | 4.3723e-05 | 3.2291e-05 | 1.8227 | 0.13164 | 131.6417 | 0.47391 | 473.9101
n/a | RPM150-MIN66 | n/a | Stainless steel | 7.93 | 2 | 150 | 1 | -150 | 66 | 25 | 15 | 500 | 0.04685 | 93.7 | 65.1 | 0.0705 | 0.002 | 0.0041888 | 0.033217 | 3.3217e-05 | 0.375 | 11289.3639 | 15.708 | -15.708 | 5 | 1.1 | 56112.5577 | 1562.856 | 0.8366 | 0.20119 | 0.73854 | 4.3723e-05 | 3.2291e-05 | 1.8227 | 0.13367 | 133.6669 | 0.4812 | 481.201
n/a | RPM150-MIN67 | n/a | Stainless steel | 7.93 | 2 | 150 | 1 | -150 | 67 | 25 | 15 | 500 | 0.04685 | 93.7 | 65.1 | 0.0705 | 0.002 | 0.0041888 | 0.033217 | 3.3217e-05 | 0.375 | 11289.3639 | 15.708 | -15.708 | 5 | 1.1167 | 56112.5577 | 1562.856 | 0.8366 | 0.20119 | 0.73854 | 4.3723e-05 | 3.2291e-05 | 1.8227 | 0.13569 | 135.6922 | 0.48849 | 488.4919
n/a | RPM150-MIN68 | n/a | Stainless steel | 7.93 | 2 | 150 | 1 | -150 | 68 | 25 | 15 | 500 | 0.04685 | 93.7 | 65.1 | 0.0705 | 0.002 | 0.0041888 | 0.033217 | 3.3217e-05 | 0.375 | 11289.3639 | 15.708 | -15.708 | 5 | 1.1333 | 56112.5577 | 1562.856 | 0.8366 | 0.20119 | 0.73854 | 4.3723e-05 | 3.2291e-05 | 1.8227 | 0.13772 | 137.7175 | 0.49578 | 495.7829
n/a | RPM150-MIN69 | n/a | Stainless steel | 7.93 | 2 | 150 | 1 | -150 | 69 | 25 | 15 | 500 | 0.04685 | 93.7 | 65.1 | 0.0705 | 0.002 | 0.0041888 | 0.033217 | 3.3217e-05 | 0.375 | 11289.3639 | 15.708 | -15.708 | 5 | 1.15 | 56112.5577 | 1562.856 | 0.8366 | 0.20119 | 0.73854 | 4.3723e-05 | 3.2291e-05 | 1.8227 | 0.13974 | 139.7427 | 0.50307 | 503.0738
n/a | RPM150-MIN70 | n/a | Stainless steel | 7.93 | 2 | 150 | 1 | -150 | 70 | 25 | 15 | 500 | 0.04685 | 93.7 | 65.1 | 0.0705 | 0.002 | 0.0041888 | 0.033217 | 3.3217e-05 | 0.375 | 11289.3639 | 15.708 | -15.708 | 5 | 1.1667 | 56112.5577 | 1562.856 | 0.8366 | 0.20119 | 0.73854 | 4.3723e-05 | 3.2291e-05 | 1.8227 | 0.14177 | 141.768 | 0.51036 | 510.3647
n/a | RPM150-MIN71 | n/a | Stainless steel | 7.93 | 2 | 150 | 1 | -150 | 71 | 25 | 15 | 500 | 0.04685 | 93.7 | 65.1 | 0.0705 | 0.002 | 0.0041888 | 0.033217 | 3.3217e-05 | 0.375 | 11289.3639 | 15.708 | -15.708 | 5 | 1.1833 | 56112.5577 | 1562.856 | 0.8366 | 0.20119 | 0.73854 | 4.3723e-05 | 3.2291e-05 | 1.8227 | 0.14379 | 143.7932 | 0.51766 | 517.6556
n/a | RPM150-MIN72 | n/a | Stainless steel | 7.93 | 2 | 150 | 1 | -150 | 72 | 25 | 15 | 500 | 0.04685 | 93.7 | 65.1 | 0.0705 | 0.002 | 0.0041888 | 0.033217 | 3.3217e-05 | 0.375 | 11289.3639 | 15.708 | -15.708 | 5 | 1.2 | 56112.5577 | 1562.856 | 0.8366 | 0.20119 | 0.73854 | 4.3723e-05 | 3.2291e-05 | 1.8227 | 0.14582 | 145.8185 | 0.52495 | 524.9466
n/a | RPM150-MIN73 | n/a | Stainless steel | 7.93 | 2 | 150 | 1 | -150 | 73 | 25 | 15 | 500 | 0.04685 | 93.7 | 65.1 | 0.0705 | 0.002 | 0.0041888 | 0.033217 | 3.3217e-05 | 0.375 | 11289.3639 | 15.708 | -15.708 | 5 | 1.2167 | 56112.5577 | 1562.856 | 0.8366 | 0.20119 | 0.73854 | 4.3723e-05 | 3.2291e-05 | 1.8227 | 0.14784 | 147.8437 | 0.53224 | 532.2375
n/a | RPM150-MIN74 | n/a | Stainless steel | 7.93 | 2 | 150 | 1 | -150 | 74 | 25 | 15 | 500 | 0.04685 | 93.7 | 65.1 | 0.0705 | 0.002 | 0.0041888 | 0.033217 | 3.3217e-05 | 0.375 | 11289.3639 | 15.708 | -15.708 | 5 | 1.2333 | 56112.5577 | 1562.856 | 0.8366 | 0.20119 | 0.73854 | 4.3723e-05 | 3.2291e-05 | 1.8227 | 0.14987 | 149.869 | 0.53953 | 539.5284
n/a | RPM150-MIN75 | n/a | Stainless steel | 7.93 | 2 | 150 | 1 | -150 | 75 | 25 | 15 | 500 | 0.04685 | 93.7 | 65.1 | 0.0705 | 0.002 | 0.0041888 | 0.033217 | 3.3217e-05 | 0.375 | 11289.3639 | 15.708 | -15.708 | 5 | 1.25 | 56112.5577 | 1562.856 | 0.8366 | 0.20119 | 0.73854 | 4.3723e-05 | 3.2291e-05 | 1.8227 | 0.15189 | 151.8943 | 0.54682 | 546.8193
n/a | RPM150-MIN76 | n/a | Stainless steel | 7.93 | 2 | 150 | 1 | -150 | 76 | 25 | 15 | 500 | 0.04685 | 93.7 | 65.1 | 0.0705 | 0.002 | 0.0041888 | 0.033217 | 3.3217e-05 | 0.375 | 11289.3639 | 15.708 | -15.708 | 5 | 1.2667 | 56112.5577 | 1562.856 | 0.8366 | 0.20119 | 0.73854 | 4.3723e-05 | 3.2291e-05 | 1.8227 | 0.15392 | 153.9195 | 0.55411 | 554.1102
n/a | RPM150-MIN77 | n/a | Stainless steel | 7.93 | 2 | 150 | 1 | -150 | 77 | 25 | 15 | 500 | 0.04685 | 93.7 | 65.1 | 0.0705 | 0.002 | 0.0041888 | 0.033217 | 3.3217e-05 | 0.375 | 11289.3639 | 15.708 | -15.708 | 5 | 1.2833 | 56112.5577 | 1562.856 | 0.8366 | 0.20119 | 0.73854 | 4.3723e-05 | 3.2291e-05 | 1.8227 | 0.15594 | 155.9448 | 0.5614 | 561.4012
n/a | RPM150-MIN78 | n/a | Stainless steel | 7.93 | 2 | 150 | 1 | -150 | 78 | 25 | 15 | 500 | 0.04685 | 93.7 | 65.1 | 0.0705 | 0.002 | 0.0041888 | 0.033217 | 3.3217e-05 | 0.375 | 11289.3639 | 15.708 | -15.708 | 5 | 1.3 | 56112.5577 | 1562.856 | 0.8366 | 0.20119 | 0.73854 | 4.3723e-05 | 3.2291e-05 | 1.8227 | 0.15797 | 157.97 | 0.56869 | 568.6921
n/a | RPM150-MIN79 | n/a | Stainless steel | 7.93 | 2 | 150 | 1 | -150 | 79 | 25 | 15 | 500 | 0.04685 | 93.7 | 65.1 | 0.0705 | 0.002 | 0.0041888 | 0.033217 | 3.3217e-05 | 0.375 | 11289.3639 | 15.708 | -15.708 | 5 | 1.3167 | 56112.5577 | 1562.856 | 0.8366 | 0.20119 | 0.73854 | 4.3723e-05 | 3.2291e-05 | 1.8227 | 0.16 | 159.9953 | 0.57598 | 575.983
n/a | RPM150-MIN80 | n/a | Stainless steel | 7.93 | 2 | 150 | 1 | -150 | 80 | 25 | 15 | 500 | 0.04685 | 93.7 | 65.1 | 0.0705 | 0.002 | 0.0041888 | 0.033217 | 3.3217e-05 | 0.375 | 11289.3639 | 15.708 | -15.708 | 5 | 1.3333 | 56112.5577 | 1562.856 | 0.8366 | 0.20119 | 0.73854 | 4.3723e-05 | 3.2291e-05 | 1.8227 | 0.16202 | 162.0205 | 0.58327 | 583.2739
n/a | RPM150-MIN81 | n/a | Stainless steel | 7.93 | 2 | 150 | 1 | -150 | 81 | 25 | 15 | 500 | 0.04685 | 93.7 | 65.1 | 0.0705 | 0.002 | 0.0041888 | 0.033217 | 3.3217e-05 | 0.375 | 11289.3639 | 15.708 | -15.708 | 5 | 1.35 | 56112.5577 | 1562.856 | 0.8366 | 0.20119 | 0.73854 | 4.3723e-05 | 3.2291e-05 | 1.8227 | 0.16405 | 164.0458 | 0.59056 | 590.5649
n/a | RPM150-MIN82 | n/a | Stainless steel | 7.93 | 2 | 150 | 1 | -150 | 82 | 25 | 15 | 500 | 0.04685 | 93.7 | 65.1 | 0.0705 | 0.002 | 0.0041888 | 0.033217 | 3.3217e-05 | 0.375 | 11289.3639 | 15.708 | -15.708 | 5 | 1.3667 | 56112.5577 | 1562.856 | 0.8366 | 0.20119 | 0.73854 | 4.3723e-05 | 3.2291e-05 | 1.8227 | 0.16607 | 166.0711 | 0.59786 | 597.8558
n/a | RPM150-MIN83 | n/a | Stainless steel | 7.93 | 2 | 150 | 1 | -150 | 83 | 25 | 15 | 500 | 0.04685 | 93.7 | 65.1 | 0.0705 | 0.002 | 0.0041888 | 0.033217 | 3.3217e-05 | 0.375 | 11289.3639 | 15.708 | -15.708 | 5 | 1.3833 | 56112.5577 | 1562.856 | 0.8366 | 0.20119 | 0.73854 | 4.3723e-05 | 3.2291e-05 | 1.8227 | 0.1681 | 168.0963 | 0.60515 | 605.1467
n/a | RPM150-MIN84 | n/a | Stainless steel | 7.93 | 2 | 150 | 1 | -150 | 84 | 25 | 15 | 500 | 0.04685 | 93.7 | 65.1 | 0.0705 | 0.002 | 0.0041888 | 0.033217 | 3.3217e-05 | 0.375 | 11289.3639 | 15.708 | -15.708 | 5 | 1.4 | 56112.5577 | 1562.856 | 0.8366 | 0.20119 | 0.73854 | 4.3723e-05 | 3.2291e-05 | 1.8227 | 0.17012 | 170.1216 | 0.61244 | 612.4376
n/a | RPM150-MIN85 | n/a | Stainless steel | 7.93 | 2 | 150 | 1 | -150 | 85 | 25 | 15 | 500 | 0.04685 | 93.7 | 65.1 | 0.0705 | 0.002 | 0.0041888 | 0.033217 | 3.3217e-05 | 0.375 | 11289.3639 | 15.708 | -15.708 | 5 | 1.4167 | 56112.5577 | 1562.856 | 0.8366 | 0.20119 | 0.73854 | 4.3723e-05 | 3.2291e-05 | 1.8227 | 0.17215 | 172.1468 | 0.61973 | 619.7286
n/a | RPM150-MIN86 | n/a | Stainless steel | 7.93 | 2 | 150 | 1 | -150 | 86 | 25 | 15 | 500 | 0.04685 | 93.7 | 65.1 | 0.0705 | 0.002 | 0.0041888 | 0.033217 | 3.3217e-05 | 0.375 | 11289.3639 | 15.708 | -15.708 | 5 | 1.4333 | 56112.5577 | 1562.856 | 0.8366 | 0.20119 | 0.73854 | 4.3723e-05 | 3.2291e-05 | 1.8227 | 0.17417 | 174.1721 | 0.62702 | 627.0195
n/a | RPM150-MIN87 | n/a | Stainless steel | 7.93 | 2 | 150 | 1 | -150 | 87 | 25 | 15 | 500 | 0.04685 | 93.7 | 65.1 | 0.0705 | 0.002 | 0.0041888 | 0.033217 | 3.3217e-05 | 0.375 | 11289.3639 | 15.708 | -15.708 | 5 | 1.45 | 56112.5577 | 1562.856 | 0.8366 | 0.20119 | 0.73854 | 4.3723e-05 | 3.2291e-05 | 1.8227 | 0.1762 | 176.1973 | 0.63431 | 634.3104
n/a | RPM150-MIN88 | n/a | Stainless steel | 7.93 | 2 | 150 | 1 | -150 | 88 | 25 | 15 | 500 | 0.04685 | 93.7 | 65.1 | 0.0705 | 0.002 | 0.0041888 | 0.033217 | 3.3217e-05 | 0.375 | 11289.3639 | 15.708 | -15.708 | 5 | 1.4667 | 56112.5577 | 1562.856 | 0.8366 | 0.20119 | 0.73854 | 4.3723e-05 | 3.2291e-05 | 1.8227 | 0.17822 | 178.2226 | 0.6416 | 641.6013
n/a | RPM150-MIN89 | n/a | Stainless steel | 7.93 | 2 | 150 | 1 | -150 | 89 | 25 | 15 | 500 | 0.04685 | 93.7 | 65.1 | 0.0705 | 0.002 | 0.0041888 | 0.033217 | 3.3217e-05 | 0.375 | 11289.3639 | 15.708 | -15.708 | 5 | 1.4833 | 56112.5577 | 1562.856 | 0.8366 | 0.20119 | 0.73854 | 4.3723e-05 | 3.2291e-05 | 1.8227 | 0.18025 | 180.2479 | 0.64889 | 648.8923
n/a | RPM150-MIN90 | n/a | Stainless steel | 7.93 | 2 | 150 | 1 | -150 | 90 | 25 | 15 | 500 | 0.04685 | 93.7 | 65.1 | 0.0705 | 0.002 | 0.0041888 | 0.033217 | 3.3217e-05 | 0.375 | 11289.3639 | 15.708 | -15.708 | 5 | 1.5 | 56112.5577 | 1562.856 | 0.8366 | 0.20119 | 0.73854 | 4.3723e-05 | 3.2291e-05 | 1.8227 | 0.18227 | 182.2731 | 0.65618 | 656.1832
n/a | RPM150-MIN91 | n/a | Stainless steel | 7.93 | 2 | 150 | 1 | -150 | 91 | 25 | 15 | 500 | 0.04685 | 93.7 | 65.1 | 0.0705 | 0.002 | 0.0041888 | 0.033217 | 3.3217e-05 | 0.375 | 11289.3639 | 15.708 | -15.708 | 5 | 1.5167 | 56112.5577 | 1562.856 | 0.8366 | 0.20119 | 0.73854 | 4.3723e-05 | 3.2291e-05 | 1.8227 | 0.1843 | 184.2984 | 0.66347 | 663.4741
n/a | RPM150-MIN92 | n/a | Stainless steel | 7.93 | 2 | 150 | 1 | -150 | 92 | 25 | 15 | 500 | 0.04685 | 93.7 | 65.1 | 0.0705 | 0.002 | 0.0041888 | 0.033217 | 3.3217e-05 | 0.375 | 11289.3639 | 15.708 | -15.708 | 5 | 1.5333 | 56112.5577 | 1562.856 | 0.8366 | 0.20119 | 0.73854 | 4.3723e-05 | 3.2291e-05 | 1.8227 | 0.18632 | 186.3236 | 0.67077 | 670.765
n/a | RPM150-MIN93 | n/a | Stainless steel | 7.93 | 2 | 150 | 1 | -150 | 93 | 25 | 15 | 500 | 0.04685 | 93.7 | 65.1 | 0.0705 | 0.002 | 0.0041888 | 0.033217 | 3.3217e-05 | 0.375 | 11289.3639 | 15.708 | -15.708 | 5 | 1.55 | 56112.5577 | 1562.856 | 0.8366 | 0.20119 | 0.73854 | 4.3723e-05 | 3.2291e-05 | 1.8227 | 0.18835 | 188.3489 | 0.67806 | 678.056
n/a | RPM150-MIN94 | n/a | Stainless steel | 7.93 | 2 | 150 | 1 | -150 | 94 | 25 | 15 | 500 | 0.04685 | 93.7 | 65.1 | 0.0705 | 0.002 | 0.0041888 | 0.033217 | 3.3217e-05 | 0.375 | 11289.3639 | 15.708 | -15.708 | 5 | 1.5667 | 56112.5577 | 1562.856 | 0.8366 | 0.20119 | 0.73854 | 4.3723e-05 | 3.2291e-05 | 1.8227 | 0.19037 | 190.3741 | 0.68535 | 685.3469
n/a | RPM150-MIN95 | n/a | Stainless steel | 7.93 | 2 | 150 | 1 | -150 | 95 | 25 | 15 | 500 | 0.04685 | 93.7 | 65.1 | 0.0705 | 0.002 | 0.0041888 | 0.033217 | 3.3217e-05 | 0.375 | 11289.3639 | 15.708 | -15.708 | 5 | 1.5833 | 56112.5577 | 1562.856 | 0.8366 | 0.20119 | 0.73854 | 4.3723e-05 | 3.2291e-05 | 1.8227 | 0.1924 | 192.3994 | 0.69264 | 692.6378
n/a | RPM150-MIN96 | n/a | Stainless steel | 7.93 | 2 | 150 | 1 | -150 | 96 | 25 | 15 | 500 | 0.04685 | 93.7 | 65.1 | 0.0705 | 0.002 | 0.0041888 | 0.033217 | 3.3217e-05 | 0.375 | 11289.3639 | 15.708 | -15.708 | 5 | 1.6 | 56112.5577 | 1562.856 | 0.8366 | 0.20119 | 0.73854 | 4.3723e-05 | 3.2291e-05 | 1.8227 | 0.19442 | 194.4246 | 0.69993 | 699.9287
n/a | RPM150-MIN97 | n/a | Stainless steel | 7.93 | 2 | 150 | 1 | -150 | 97 | 25 | 15 | 500 | 0.04685 | 93.7 | 65.1 | 0.0705 | 0.002 | 0.0041888 | 0.033217 | 3.3217e-05 | 0.375 | 11289.3639 | 15.708 | -15.708 | 5 | 1.6167 | 56112.5577 | 1562.856 | 0.8366 | 0.20119 | 0.73854 | 4.3723e-05 | 3.2291e-05 | 1.8227 | 0.19645 | 196.4499 | 0.70722 | 707.2197
n/a | RPM150-MIN98 | n/a | Stainless steel | 7.93 | 2 | 150 | 1 | -150 | 98 | 25 | 15 | 500 | 0.04685 | 93.7 | 65.1 | 0.0705 | 0.002 | 0.0041888 | 0.033217 | 3.3217e-05 | 0.375 | 11289.3639 | 15.708 | -15.708 | 5 | 1.6333 | 56112.5577 | 1562.856 | 0.8366 | 0.20119 | 0.73854 | 4.3723e-05 | 3.2291e-05 | 1.8227 | 0.19848 | 198.4752 | 0.71451 | 714.5106
n/a | RPM150-MIN99 | n/a | Stainless steel | 7.93 | 2 | 150 | 1 | -150 | 99 | 25 | 15 | 500 | 0.04685 | 93.7 | 65.1 | 0.0705 | 0.002 | 0.0041888 | 0.033217 | 3.3217e-05 | 0.375 | 11289.3639 | 15.708 | -15.708 | 5 | 1.65 | 56112.5577 | 1562.856 | 0.8366 | 0.20119 | 0.73854 | 4.3723e-05 | 3.2291e-05 | 1.8227 | 0.2005 | 200.5004 | 0.7218 | 721.8015
n/a | RPM150-MIN100 | n/a | Stainless steel | 7.93 | 2 | 150 | 1 | -150 | 100 | 25 | 15 | 500 | 0.04685 | 93.7 | 65.1 | 0.0705 | 0.002 | 0.0041888 | 0.033217 | 3.3217e-05 | 0.375 | 11289.3639 | 15.708 | -15.708 | 5 | 1.6667 | 56112.5577 | 1562.856 | 0.8366 | 0.20119 | 0.73854 | 4.3723e-05 | 3.2291e-05 | 1.8227 | 0.20253 | 202.5257 | 0.72909 | 729.0924
n/a | RPM150-MIN101 | n/a | Stainless steel | 7.93 | 2 | 150 | 1 | -150 | 101 | 25 | 15 | 500 | 0.04685 | 93.7 | 65.1 | 0.0705 | 0.002 | 0.0041888 | 0.033217 | 3.3217e-05 | 0.375 | 11289.3639 | 15.708 | -15.708 | 5 | 1.6833 | 56112.5577 | 1562.856 | 0.8366 | 0.20119 | 0.73854 | 4.3723e-05 | 3.2291e-05 | 1.8227 | 0.20455 | 204.5509 | 0.73638 | 736.3834
n/a | RPM150-MIN102 | n/a | Stainless steel | 7.93 | 2 | 150 | 1 | -150 | 102 | 25 | 15 | 500 | 0.04685 | 93.7 | 65.1 | 0.0705 | 0.002 | 0.0041888 | 0.033217 | 3.3217e-05 | 0.375 | 11289.3639 | 15.708 | -15.708 | 5 | 1.7 | 56112.5577 | 1562.856 | 0.8366 | 0.20119 | 0.73854 | 4.3723e-05 | 3.2291e-05 | 1.8227 | 0.20658 | 206.5762 | 0.74367 | 743.6743
n/a | RPM150-MIN103 | n/a | Stainless steel | 7.93 | 2 | 150 | 1 | -150 | 103 | 25 | 15 | 500 | 0.04685 | 93.7 | 65.1 | 0.0705 | 0.002 | 0.0041888 | 0.033217 | 3.3217e-05 | 0.375 | 11289.3639 | 15.708 | -15.708 | 5 | 1.7167 | 56112.5577 | 1562.856 | 0.8366 | 0.20119 | 0.73854 | 4.3723e-05 | 3.2291e-05 | 1.8227 | 0.2086 | 208.6014 | 0.75097 | 750.9652
n/a | RPM150-MIN104 | n/a | Stainless steel | 7.93 | 2 | 150 | 1 | -150 | 104 | 25 | 15 | 500 | 0.04685 | 93.7 | 65.1 | 0.0705 | 0.002 | 0.0041888 | 0.033217 | 3.3217e-05 | 0.375 | 11289.3639 | 15.708 | -15.708 | 5 | 1.7333 | 56112.5577 | 1562.856 | 0.8366 | 0.20119 | 0.73854 | 4.3723e-05 | 3.2291e-05 | 1.8227 | 0.21063 | 210.6267 | 0.75826 | 758.2561
n/a | RPM150-MIN105 | n/a | Stainless steel | 7.93 | 2 | 150 | 1 | -150 | 105 | 25 | 15 | 500 | 0.04685 | 93.7 | 65.1 | 0.0705 | 0.002 | 0.0041888 | 0.033217 | 3.3217e-05 | 0.375 | 11289.3639 | 15.708 | -15.708 | 5 | 1.75 | 56112.5577 | 1562.856 | 0.8366 | 0.20119 | 0.73854 | 4.3723e-05 | 3.2291e-05 | 1.8227 | 0.21265 | 212.652 | 0.76555 | 765.5471
n/a | RPM150-MIN106 | n/a | Stainless steel | 7.93 | 2 | 150 | 1 | -150 | 106 | 25 | 15 | 500 | 0.04685 | 93.7 | 65.1 | 0.0705 | 0.002 | 0.0041888 | 0.033217 | 3.3217e-05 | 0.375 | 11289.3639 | 15.708 | -15.708 | 5 | 1.7667 | 56112.5577 | 1562.856 | 0.8366 | 0.20119 | 0.73854 | 4.3723e-05 | 3.2291e-05 | 1.8227 | 0.21468 | 214.6772 | 0.77284 | 772.838
n/a | RPM150-MIN107 | n/a | Stainless steel | 7.93 | 2 | 150 | 1 | -150 | 107 | 25 | 15 | 500 | 0.04685 | 93.7 | 65.1 | 0.0705 | 0.002 | 0.0041888 | 0.033217 | 3.3217e-05 | 0.375 | 11289.3639 | 15.708 | -15.708 | 5 | 1.7833 | 56112.5577 | 1562.856 | 0.8366 | 0.20119 | 0.73854 | 4.3723e-05 | 3.2291e-05 | 1.8227 | 0.2167 | 216.7025 | 0.78013 | 780.1289
n/a | RPM150-MIN108 | n/a | Stainless steel | 7.93 | 2 | 150 | 1 | -150 | 108 | 25 | 15 | 500 | 0.04685 | 93.7 | 65.1 | 0.0705 | 0.002 | 0.0041888 | 0.033217 | 3.3217e-05 | 0.375 | 11289.3639 | 15.708 | -15.708 | 5 | 1.8 | 56112.5577 | 1562.856 | 0.8366 | 0.20119 | 0.73854 | 4.3723e-05 | 3.2291e-05 | 1.8227 | 0.21873 | 218.7277 | 0.78742 | 787.4198
n/a | RPM150-MIN109 | n/a | Stainless steel | 7.93 | 2 | 150 | 1 | -150 | 109 | 25 | 15 | 500 | 0.04685 | 93.7 | 65.1 | 0.0705 | 0.002 | 0.0041888 | 0.033217 | 3.3217e-05 | 0.375 | 11289.3639 | 15.708 | -15.708 | 5 | 1.8167 | 56112.5577 | 1562.856 | 0.8366 | 0.20119 | 0.73854 | 4.3723e-05 | 3.2291e-05 | 1.8227 | 0.22075 | 220.753 | 0.79471 | 794.7108
n/a | RPM150-MIN110 | n/a | Stainless steel | 7.93 | 2 | 150 | 1 | -150 | 110 | 25 | 15 | 500 | 0.04685 | 93.7 | 65.1 | 0.0705 | 0.002 | 0.0041888 | 0.033217 | 3.3217e-05 | 0.375 | 11289.3639 | 15.708 | -15.708 | 5 | 1.8333 | 56112.5577 | 1562.856 | 0.8366 | 0.20119 | 0.73854 | 4.3723e-05 | 3.2291e-05 | 1.8227 | 0.22278 | 222.7782 | 0.802 | 802.0017
n/a | RPM150-MIN111 | n/a | Stainless steel | 7.93 | 2 | 150 | 1 | -150 | 111 | 25 | 15 | 500 | 0.04685 | 93.7 | 65.1 | 0.0705 | 0.002 | 0.0041888 | 0.033217 | 3.3217e-05 | 0.375 | 11289.3639 | 15.708 | -15.708 | 5 | 1.85 | 56112.5577 | 1562.856 | 0.8366 | 0.20119 | 0.73854 | 4.3723e-05 | 3.2291e-05 | 1.8227 | 0.2248 | 224.8035 | 0.80929 | 809.2926
n/a | RPM150-MIN112 | n/a | Stainless steel | 7.93 | 2 | 150 | 1 | -150 | 112 | 25 | 15 | 500 | 0.04685 | 93.7 | 65.1 | 0.0705 | 0.002 | 0.0041888 | 0.033217 | 3.3217e-05 | 0.375 | 11289.3639 | 15.708 | -15.708 | 5 | 1.8667 | 56112.5577 | 1562.856 | 0.8366 | 0.20119 | 0.73854 | 4.3723e-05 | 3.2291e-05 | 1.8227 | 0.22683 | 226.8288 | 0.81658 | 816.5835
n/a | RPM150-MIN113 | n/a | Stainless steel | 7.93 | 2 | 150 | 1 | -150 | 113 | 25 | 15 | 500 | 0.04685 | 93.7 | 65.1 | 0.0705 | 0.002 | 0.0041888 | 0.033217 | 3.3217e-05 | 0.375 | 11289.3639 | 15.708 | -15.708 | 5 | 1.8833 | 56112.5577 | 1562.856 | 0.8366 | 0.20119 | 0.73854 | 4.3723e-05 | 3.2291e-05 | 1.8227 | 0.22885 | 228.854 | 0.82387 | 823.8745
n/a | RPM150-MIN114 | n/a | Stainless steel | 7.93 | 2 | 150 | 1 | -150 | 114 | 25 | 15 | 500 | 0.04685 | 93.7 | 65.1 | 0.0705 | 0.002 | 0.0041888 | 0.033217 | 3.3217e-05 | 0.375 | 11289.3639 | 15.708 | -15.708 | 5 | 1.9 | 56112.5577 | 1562.856 | 0.8366 | 0.20119 | 0.73854 | 4.3723e-05 | 3.2291e-05 | 1.8227 | 0.23088 | 230.8793 | 0.83117 | 831.1654
n/a | RPM150-MIN115 | n/a | Stainless steel | 7.93 | 2 | 150 | 1 | -150 | 115 | 25 | 15 | 500 | 0.04685 | 93.7 | 65.1 | 0.0705 | 0.002 | 0.0041888 | 0.033217 | 3.3217e-05 | 0.375 | 11289.3639 | 15.708 | -15.708 | 5 | 1.9167 | 56112.5577 | 1562.856 | 0.8366 | 0.20119 | 0.73854 | 4.3723e-05 | 3.2291e-05 | 1.8227 | 0.2329 | 232.9045 | 0.83846 | 838.4563
n/a | RPM150-MIN116 | n/a | Stainless steel | 7.93 | 2 | 150 | 1 | -150 | 116 | 25 | 15 | 500 | 0.04685 | 93.7 | 65.1 | 0.0705 | 0.002 | 0.0041888 | 0.033217 | 3.3217e-05 | 0.375 | 11289.3639 | 15.708 | -15.708 | 5 | 1.9333 | 56112.5577 | 1562.856 | 0.8366 | 0.20119 | 0.73854 | 4.3723e-05 | 3.2291e-05 | 1.8227 | 0.23493 | 234.9298 | 0.84575 | 845.7472
n/a | RPM150-MIN117 | n/a | Stainless steel | 7.93 | 2 | 150 | 1 | -150 | 117 | 25 | 15 | 500 | 0.04685 | 93.7 | 65.1 | 0.0705 | 0.002 | 0.0041888 | 0.033217 | 3.3217e-05 | 0.375 | 11289.3639 | 15.708 | -15.708 | 5 | 1.95 | 56112.5577 | 1562.856 | 0.8366 | 0.20119 | 0.73854 | 4.3723e-05 | 3.2291e-05 | 1.8227 | 0.23696 | 236.955 | 0.85304 | 853.0381
n/a | RPM150-MIN118 | n/a | Stainless steel | 7.93 | 2 | 150 | 1 | -150 | 118 | 25 | 15 | 500 | 0.04685 | 93.7 | 65.1 | 0.0705 | 0.002 | 0.0041888 | 0.033217 | 3.3217e-05 | 0.375 | 11289.3639 | 15.708 | -15.708 | 5 | 1.9667 | 56112.5577 | 1562.856 | 0.8366 | 0.20119 | 0.73854 | 4.3723e-05 | 3.2291e-05 | 1.8227 | 0.23898 | 238.9803 | 0.86033 | 860.3291
n/a | RPM150-MIN119 | n/a | Stainless steel | 7.93 | 2 | 150 | 1 | -150 | 119 | 25 | 15 | 500 | 0.04685 | 93.7 | 65.1 | 0.0705 | 0.002 | 0.0041888 | 0.033217 | 3.3217e-05 | 0.375 | 11289.3639 | 15.708 | -15.708 | 5 | 1.9833 | 56112.5577 | 1562.856 | 0.8366 | 0.20119 | 0.73854 | 4.3723e-05 | 3.2291e-05 | 1.8227 | 0.24101 | 241.0056 | 0.86762 | 867.62
n/a | RPM150-MIN120 | n/a | Stainless steel | 7.93 | 2 | 150 | 1 | -150 | 120 | 25 | 15 | 500 | 0.04685 | 93.7 | 65.1 | 0.0705 | 0.002 | 0.0041888 | 0.033217 | 3.3217e-05 | 0.375 | 11289.3639 | 15.708 | -15.708 | 5 | 2 | 56112.5577 | 1562.856 | 0.8366 | 0.20119 | 0.73854 | 4.3723e-05 | 3.2291e-05 | 1.8227 | 0.24303 | 243.0308 | 0.87491 | 874.9109
n/a | RPM150-MIN121 | n/a | Stainless steel | 7.93 | 2 | 150 | 1 | -150 | 121 | 25 | 15 | 500 | 0.04685 | 93.7 | 65.1 | 0.0705 | 0.002 | 0.0041888 | 0.033217 | 3.3217e-05 | 0.375 | 11289.3639 | 15.708 | -15.708 | 5 | 2.0167 | 56112.5577 | 1562.856 | 0.8366 | 0.20119 | 0.73854 | 4.3723e-05 | 3.2291e-05 | 1.8227 | 0.24506 | 245.0561 | 0.8822 | 882.2018
n/a | RPM150-MIN122 | n/a | Stainless steel | 7.93 | 2 | 150 | 1 | -150 | 122 | 25 | 15 | 500 | 0.04685 | 93.7 | 65.1 | 0.0705 | 0.002 | 0.0041888 | 0.033217 | 3.3217e-05 | 0.375 | 11289.3639 | 15.708 | -15.708 | 5 | 2.0333 | 56112.5577 | 1562.856 | 0.8366 | 0.20119 | 0.73854 | 4.3723e-05 | 3.2291e-05 | 1.8227 | 0.24708 | 247.0813 | 0.88949 | 889.4928
n/a | RPM150-MIN123 | n/a | Stainless steel | 7.93 | 2 | 150 | 1 | -150 | 123 | 25 | 15 | 500 | 0.04685 | 93.7 | 65.1 | 0.0705 | 0.002 | 0.0041888 | 0.033217 | 3.3217e-05 | 0.375 | 11289.3639 | 15.708 | -15.708 | 5 | 2.05 | 56112.5577 | 1562.856 | 0.8366 | 0.20119 | 0.73854 | 4.3723e-05 | 3.2291e-05 | 1.8227 | 0.24911 | 249.1066 | 0.89678 | 896.7837
n/a | RPM150-MIN124 | n/a | Stainless steel | 7.93 | 2 | 150 | 1 | -150 | 124 | 25 | 15 | 500 | 0.04685 | 93.7 | 65.1 | 0.0705 | 0.002 | 0.0041888 | 0.033217 | 3.3217e-05 | 0.375 | 11289.3639 | 15.708 | -15.708 | 5 | 2.0667 | 56112.5577 | 1562.856 | 0.8366 | 0.20119 | 0.73854 | 4.3723e-05 | 3.2291e-05 | 1.8227 | 0.25113 | 251.1318 | 0.90407 | 904.0746
n/a | RPM150-MIN125 | n/a | Stainless steel | 7.93 | 2 | 150 | 1 | -150 | 125 | 25 | 15 | 500 | 0.04685 | 93.7 | 65.1 | 0.0705 | 0.002 | 0.0041888 | 0.033217 | 3.3217e-05 | 0.375 | 11289.3639 | 15.708 | -15.708 | 5 | 2.0833 | 56112.5577 | 1562.856 | 0.8366 | 0.20119 | 0.73854 | 4.3723e-05 | 3.2291e-05 | 1.8227 | 0.25316 | 253.1571 | 0.91137 | 911.3655
n/a | RPM150-MIN126 | n/a | Stainless steel | 7.93 | 2 | 150 | 1 | -150 | 126 | 25 | 15 | 500 | 0.04685 | 93.7 | 65.1 | 0.0705 | 0.002 | 0.0041888 | 0.033217 | 3.3217e-05 | 0.375 | 11289.3639 | 15.708 | -15.708 | 5 | 2.1 | 56112.5577 | 1562.856 | 0.8366 | 0.20119 | 0.73854 | 4.3723e-05 | 3.2291e-05 | 1.8227 | 0.25518 | 255.1824 | 0.91866 | 918.6565
n/a | RPM150-MIN127 | n/a | Stainless steel | 7.93 | 2 | 150 | 1 | -150 | 127 | 25 | 15 | 500 | 0.04685 | 93.7 | 65.1 | 0.0705 | 0.002 | 0.0041888 | 0.033217 | 3.3217e-05 | 0.375 | 11289.3639 | 15.708 | -15.708 | 5 | 2.1167 | 56112.5577 | 1562.856 | 0.8366 | 0.20119 | 0.73854 | 4.3723e-05 | 3.2291e-05 | 1.8227 | 0.25721 | 257.2076 | 0.92595 | 925.9474
n/a | RPM150-MIN128 | n/a | Stainless steel | 7.93 | 2 | 150 | 1 | -150 | 128 | 25 | 15 | 500 | 0.04685 | 93.7 | 65.1 | 0.0705 | 0.002 | 0.0041888 | 0.033217 | 3.3217e-05 | 0.375 | 11289.3639 | 15.708 | -15.708 | 5 | 2.1333 | 56112.5577 | 1562.856 | 0.8366 | 0.20119 | 0.73854 | 4.3723e-05 | 3.2291e-05 | 1.8227 | 0.25923 | 259.2329 | 0.93324 | 933.2383
n/a | RPM150-MIN129 | n/a | Stainless steel | 7.93 | 2 | 150 | 1 | -150 | 129 | 25 | 15 | 500 | 0.04685 | 93.7 | 65.1 | 0.0705 | 0.002 | 0.0041888 | 0.033217 | 3.3217e-05 | 0.375 | 11289.3639 | 15.708 | -15.708 | 5 | 2.15 | 56112.5577 | 1562.856 | 0.8366 | 0.20119 | 0.73854 | 4.3723e-05 | 3.2291e-05 | 1.8227 | 0.26126 | 261.2581 | 0.94053 | 940.5292
n/a | RPM150-MIN130 | n/a | Stainless steel | 7.93 | 2 | 150 | 1 | -150 | 130 | 25 | 15 | 500 | 0.04685 | 93.7 | 65.1 | 0.0705 | 0.002 | 0.0041888 | 0.033217 | 3.3217e-05 | 0.375 | 11289.3639 | 15.708 | -15.708 | 5 | 2.1667 | 56112.5577 | 1562.856 | 0.8366 | 0.20119 | 0.73854 | 4.3723e-05 | 3.2291e-05 | 1.8227 | 0.26328 | 263.2834 | 0.94782 | 947.8202
n/a | RPM150-MIN131 | n/a | Stainless steel | 7.93 | 2 | 150 | 1 | -150 | 131 | 25 | 15 | 500 | 0.04685 | 93.7 | 65.1 | 0.0705 | 0.002 | 0.0041888 | 0.033217 | 3.3217e-05 | 0.375 | 11289.3639 | 15.708 | -15.708 | 5 | 2.1833 | 56112.5577 | 1562.856 | 0.8366 | 0.20119 | 0.73854 | 4.3723e-05 | 3.2291e-05 | 1.8227 | 0.26531 | 265.3086 | 0.95511 | 955.1111
n/a | RPM150-MIN132 | n/a | Stainless steel | 7.93 | 2 | 150 | 1 | -150 | 132 | 25 | 15 | 500 | 0.04685 | 93.7 | 65.1 | 0.0705 | 0.002 | 0.0041888 | 0.033217 | 3.3217e-05 | 0.375 | 11289.3639 | 15.708 | -15.708 | 5 | 2.2 | 56112.5577 | 1562.856 | 0.8366 | 0.20119 | 0.73854 | 4.3723e-05 | 3.2291e-05 | 1.8227 | 0.26733 | 267.3339 | 0.9624 | 962.402
n/a | RPM150-MIN133 | n/a | Stainless steel | 7.93 | 2 | 150 | 1 | -150 | 133 | 25 | 15 | 500 | 0.04685 | 93.7 | 65.1 | 0.0705 | 0.002 | 0.0041888 | 0.033217 | 3.3217e-05 | 0.375 | 11289.3639 | 15.708 | -15.708 | 5 | 2.2167 | 56112.5577 | 1562.856 | 0.8366 | 0.20119 | 0.73854 | 4.3723e-05 | 3.2291e-05 | 1.8227 | 0.26936 | 269.3591 | 0.96969 | 969.6929
n/a | RPM150-MIN134 | n/a | Stainless steel | 7.93 | 2 | 150 | 1 | -150 | 134 | 25 | 15 | 500 | 0.04685 | 93.7 | 65.1 | 0.0705 | 0.002 | 0.0041888 | 0.033217 | 3.3217e-05 | 0.375 | 11289.3639 | 15.708 | -15.708 | 5 | 2.2333 | 56112.5577 | 1562.856 | 0.8366 | 0.20119 | 0.73854 | 4.3723e-05 | 3.2291e-05 | 1.8227 | 0.27138 | 271.3844 | 0.97698 | 976.9839
n/a | RPM150-MIN135 | n/a | Stainless steel | 7.93 | 2 | 150 | 1 | -150 | 135 | 25 | 15 | 500 | 0.04685 | 93.7 | 65.1 | 0.0705 | 0.002 | 0.0041888 | 0.033217 | 3.3217e-05 | 0.375 | 11289.3639 | 15.708 | -15.708 | 5 | 2.25 | 56112.5577 | 1562.856 | 0.8366 | 0.20119 | 0.73854 | 4.3723e-05 | 3.2291e-05 | 1.8227 | 0.27341 | 273.4097 | 0.98427 | 984.2748
n/a | RPM150-MIN136 | n/a | Stainless steel | 7.93 | 2 | 150 | 1 | -150 | 136 | 25 | 15 | 500 | 0.04685 | 93.7 | 65.1 | 0.0705 | 0.002 | 0.0041888 | 0.033217 | 3.3217e-05 | 0.375 | 11289.3639 | 15.708 | -15.708 | 5 | 2.2667 | 56112.5577 | 1562.856 | 0.8366 | 0.20119 | 0.73854 | 4.3723e-05 | 3.2291e-05 | 1.8227 | 0.27543 | 275.4349 | 0.99157 | 991.5657
n/a | RPM150-MIN137 | n/a | Stainless steel | 7.93 | 2 | 150 | 1 | -150 | 137 | 25 | 15 | 500 | 0.04685 | 93.7 | 65.1 | 0.0705 | 0.002 | 0.0041888 | 0.033217 | 3.3217e-05 | 0.375 | 11289.3639 | 15.708 | -15.708 | 5 | 2.2833 | 56112.5577 | 1562.856 | 0.8366 | 0.20119 | 0.73854 | 4.3723e-05 | 3.2291e-05 | 1.8227 | 0.27746 | 277.4602 | 0.99886 | 998.8566
n/a | RPM150-MIN138 | n/a | Stainless steel | 7.93 | 2 | 150 | 1 | -150 | 138 | 25 | 15 | 500 | 0.04685 | 93.7 | 65.1 | 0.0705 | 0.002 | 0.0041888 | 0.033217 | 3.3217e-05 | 0.375 | 11289.3639 | 15.708 | -15.708 | 5 | 2.3 | 56112.5577 | 1562.856 | 0.8366 | 0.20119 | 0.73854 | 4.3723e-05 | 3.2291e-05 | 1.8227 | 0.27949 | 279.4854 | 1.0061 | 1006.1476
n/a | RPM150-MIN139 | n/a | Stainless steel | 7.93 | 2 | 150 | 1 | -150 | 139 | 25 | 15 | 500 | 0.04685 | 93.7 | 65.1 | 0.0705 | 0.002 | 0.0041888 | 0.033217 | 3.3217e-05 | 0.375 | 11289.3639 | 15.708 | -15.708 | 5 | 2.3167 | 56112.5577 | 1562.856 | 0.8366 | 0.20119 | 0.73854 | 4.3723e-05 | 3.2291e-05 | 1.8227 | 0.28151 | 281.5107 | 1.0134 | 1013.4385
n/a | RPM150-MIN140 | n/a | Stainless steel | 7.93 | 2 | 150 | 1 | -150 | 140 | 25 | 15 | 500 | 0.04685 | 93.7 | 65.1 | 0.0705 | 0.002 | 0.0041888 | 0.033217 | 3.3217e-05 | 0.375 | 11289.3639 | 15.708 | -15.708 | 5 | 2.3333 | 56112.5577 | 1562.856 | 0.8366 | 0.20119 | 0.73854 | 4.3723e-05 | 3.2291e-05 | 1.8227 | 0.28354 | 283.5359 | 1.0207 | 1020.7294
n/a | RPM150-MIN141 | n/a | Stainless steel | 7.93 | 2 | 150 | 1 | -150 | 141 | 25 | 15 | 500 | 0.04685 | 93.7 | 65.1 | 0.0705 | 0.002 | 0.0041888 | 0.033217 | 3.3217e-05 | 0.375 | 11289.3639 | 15.708 | -15.708 | 5 | 2.35 | 56112.5577 | 1562.856 | 0.8366 | 0.20119 | 0.73854 | 4.3723e-05 | 3.2291e-05 | 1.8227 | 0.28556 | 285.5612 | 1.028 | 1028.0203
n/a | RPM150-MIN142 | n/a | Stainless steel | 7.93 | 2 | 150 | 1 | -150 | 142 | 25 | 15 | 500 | 0.04685 | 93.7 | 65.1 | 0.0705 | 0.002 | 0.0041888 | 0.033217 | 3.3217e-05 | 0.375 | 11289.3639 | 15.708 | -15.708 | 5 | 2.3667 | 56112.5577 | 1562.856 | 0.8366 | 0.20119 | 0.73854 | 4.3723e-05 | 3.2291e-05 | 1.8227 | 0.28759 | 287.5865 | 1.0353 | 1035.3113
n/a | RPM150-MIN143 | n/a | Stainless steel | 7.93 | 2 | 150 | 1 | -150 | 143 | 25 | 15 | 500 | 0.04685 | 93.7 | 65.1 | 0.0705 | 0.002 | 0.0041888 | 0.033217 | 3.3217e-05 | 0.375 | 11289.3639 | 15.708 | -15.708 | 5 | 2.3833 | 56112.5577 | 1562.856 | 0.8366 | 0.20119 | 0.73854 | 4.3723e-05 | 3.2291e-05 | 1.8227 | 0.28961 | 289.6117 | 1.0426 | 1042.6022
n/a | RPM150-MIN144 | n/a | Stainless steel | 7.93 | 2 | 150 | 1 | -150 | 144 | 25 | 15 | 500 | 0.04685 | 93.7 | 65.1 | 0.0705 | 0.002 | 0.0041888 | 0.033217 | 3.3217e-05 | 0.375 | 11289.3639 | 15.708 | -15.708 | 5 | 2.4 | 56112.5577 | 1562.856 | 0.8366 | 0.20119 | 0.73854 | 4.3723e-05 | 3.2291e-05 | 1.8227 | 0.29164 | 291.637 | 1.0499 | 1049.8931
n/a | RPM150-MIN145 | n/a | Stainless steel | 7.93 | 2 | 150 | 1 | -150 | 145 | 25 | 15 | 500 | 0.04685 | 93.7 | 65.1 | 0.0705 | 0.002 | 0.0041888 | 0.033217 | 3.3217e-05 | 0.375 | 11289.3639 | 15.708 | -15.708 | 5 | 2.4167 | 56112.5577 | 1562.856 | 0.8366 | 0.20119 | 0.73854 | 4.3723e-05 | 3.2291e-05 | 1.8227 | 0.29366 | 293.6622 | 1.0572 | 1057.184
n/a | RPM150-MIN146 | n/a | Stainless steel | 7.93 | 2 | 150 | 1 | -150 | 146 | 25 | 15 | 500 | 0.04685 | 93.7 | 65.1 | 0.0705 | 0.002 | 0.0041888 | 0.033217 | 3.3217e-05 | 0.375 | 11289.3639 | 15.708 | -15.708 | 5 | 2.4333 | 56112.5577 | 1562.856 | 0.8366 | 0.20119 | 0.73854 | 4.3723e-05 | 3.2291e-05 | 1.8227 | 0.29569 | 295.6875 | 1.0645 | 1064.475
n/a | RPM150-MIN147 | n/a | Stainless steel | 7.93 | 2 | 150 | 1 | -150 | 147 | 25 | 15 | 500 | 0.04685 | 93.7 | 65.1 | 0.0705 | 0.002 | 0.0041888 | 0.033217 | 3.3217e-05 | 0.375 | 11289.3639 | 15.708 | -15.708 | 5 | 2.45 | 56112.5577 | 1562.856 | 0.8366 | 0.20119 | 0.73854 | 4.3723e-05 | 3.2291e-05 | 1.8227 | 0.29771 | 297.7127 | 1.0718 | 1071.7659
n/a | RPM150-MIN148 | n/a | Stainless steel | 7.93 | 2 | 150 | 1 | -150 | 148 | 25 | 15 | 500 | 0.04685 | 93.7 | 65.1 | 0.0705 | 0.002 | 0.0041888 | 0.033217 | 3.3217e-05 | 0.375 | 11289.3639 | 15.708 | -15.708 | 5 | 2.4667 | 56112.5577 | 1562.856 | 0.8366 | 0.20119 | 0.73854 | 4.3723e-05 | 3.2291e-05 | 1.8227 | 0.29974 | 299.738 | 1.0791 | 1079.0568
n/a | RPM150-MIN149 | n/a | Stainless steel | 7.93 | 2 | 150 | 1 | -150 | 149 | 25 | 15 | 500 | 0.04685 | 93.7 | 65.1 | 0.0705 | 0.002 | 0.0041888 | 0.033217 | 3.3217e-05 | 0.375 | 11289.3639 | 15.708 | -15.708 | 5 | 2.4833 | 56112.5577 | 1562.856 | 0.8366 | 0.20119 | 0.73854 | 4.3723e-05 | 3.2291e-05 | 1.8227 | 0.30176 | 301.7633 | 1.0863 | 1086.3477
n/a | RPM150-MIN150 | n/a | Stainless steel | 7.93 | 2 | 150 | 1 | -150 | 150 | 25 | 15 | 500 | 0.04685 | 93.7 | 65.1 | 0.0705 | 0.002 | 0.0041888 | 0.033217 | 3.3217e-05 | 0.375 | 11289.3639 | 15.708 | -15.708 | 5 | 2.5 | 56112.5577 | 1562.856 | 0.8366 | 0.20119 | 0.73854 | 4.3723e-05 | 3.2291e-05 | 1.8227 | 0.30379 | 303.7885 | 1.0936 | 1093.6387
n/a | RPM150-MIN151 | n/a | Stainless steel | 7.93 | 2 | 150 | 1 | -150 | 151 | 25 | 15 | 500 | 0.04685 | 93.7 | 65.1 | 0.0705 | 0.002 | 0.0041888 | 0.033217 | 3.3217e-05 | 0.375 | 11289.3639 | 15.708 | -15.708 | 5 | 2.5167 | 56112.5577 | 1562.856 | 0.8366 | 0.20119 | 0.73854 | 4.3723e-05 | 3.2291e-05 | 1.8227 | 0.30581 | 305.8138 | 1.1009 | 1100.9296
n/a | RPM150-MIN152 | n/a | Stainless steel | 7.93 | 2 | 150 | 1 | -150 | 152 | 25 | 15 | 500 | 0.04685 | 93.7 | 65.1 | 0.0705 | 0.002 | 0.0041888 | 0.033217 | 3.3217e-05 | 0.375 | 11289.3639 | 15.708 | -15.708 | 5 | 2.5333 | 56112.5577 | 1562.856 | 0.8366 | 0.20119 | 0.73854 | 4.3723e-05 | 3.2291e-05 | 1.8227 | 0.30784 | 307.839 | 1.1082 | 1108.2205
n/a | RPM150-MIN153 | n/a | Stainless steel | 7.93 | 2 | 150 | 1 | -150 | 153 | 25 | 15 | 500 | 0.04685 | 93.7 | 65.1 | 0.0705 | 0.002 | 0.0041888 | 0.033217 | 3.3217e-05 | 0.375 | 11289.3639 | 15.708 | -15.708 | 5 | 2.55 | 56112.5577 | 1562.856 | 0.8366 | 0.20119 | 0.73854 | 4.3723e-05 | 3.2291e-05 | 1.8227 | 0.30986 | 309.8643 | 1.1155 | 1115.5114
n/a | RPM150-MIN154 | n/a | Stainless steel | 7.93 | 2 | 150 | 1 | -150 | 154 | 25 | 15 | 500 | 0.04685 | 93.7 | 65.1 | 0.0705 | 0.002 | 0.0041888 | 0.033217 | 3.3217e-05 | 0.375 | 11289.3639 | 15.708 | -15.708 | 5 | 2.5667 | 56112.5577 | 1562.856 | 0.8366 | 0.20119 | 0.73854 | 4.3723e-05 | 3.2291e-05 | 1.8227 | 0.31189 | 311.8895 | 1.1228 | 1122.8023
n/a | RPM150-MIN155 | n/a | Stainless steel | 7.93 | 2 | 150 | 1 | -150 | 155 | 25 | 15 | 500 | 0.04685 | 93.7 | 65.1 | 0.0705 | 0.002 | 0.0041888 | 0.033217 | 3.3217e-05 | 0.375 | 11289.3639 | 15.708 | -15.708 | 5 | 2.5833 | 56112.5577 | 1562.856 | 0.8366 | 0.20119 | 0.73854 | 4.3723e-05 | 3.2291e-05 | 1.8227 | 0.31391 | 313.9148 | 1.1301 | 1130.0933
n/a | RPM150-MIN156 | n/a | Stainless steel | 7.93 | 2 | 150 | 1 | -150 | 156 | 25 | 15 | 500 | 0.04685 | 93.7 | 65.1 | 0.0705 | 0.002 | 0.0041888 | 0.033217 | 3.3217e-05 | 0.375 | 11289.3639 | 15.708 | -15.708 | 5 | 2.6 | 56112.5577 | 1562.856 | 0.8366 | 0.20119 | 0.73854 | 4.3723e-05 | 3.2291e-05 | 1.8227 | 0.31594 | 315.9401 | 1.1374 | 1137.3842
n/a | RPM150-MIN157 | n/a | Stainless steel | 7.93 | 2 | 150 | 1 | -150 | 157 | 25 | 15 | 500 | 0.04685 | 93.7 | 65.1 | 0.0705 | 0.002 | 0.0041888 | 0.033217 | 3.3217e-05 | 0.375 | 11289.3639 | 15.708 | -15.708 | 5 | 2.6167 | 56112.5577 | 1562.856 | 0.8366 | 0.20119 | 0.73854 | 4.3723e-05 | 3.2291e-05 | 1.8227 | 0.31797 | 317.9653 | 1.1447 | 1144.6751
n/a | RPM150-MIN158 | n/a | Stainless steel | 7.93 | 2 | 150 | 1 | -150 | 158 | 25 | 15 | 500 | 0.04685 | 93.7 | 65.1 | 0.0705 | 0.002 | 0.0041888 | 0.033217 | 3.3217e-05 | 0.375 | 11289.3639 | 15.708 | -15.708 | 5 | 2.6333 | 56112.5577 | 1562.856 | 0.8366 | 0.20119 | 0.73854 | 4.3723e-05 | 3.2291e-05 | 1.8227 | 0.31999 | 319.9906 | 1.152 | 1151.966
n/a | RPM150-MIN159 | n/a | Stainless steel | 7.93 | 2 | 150 | 1 | -150 | 159 | 25 | 15 | 500 | 0.04685 | 93.7 | 65.1 | 0.0705 | 0.002 | 0.0041888 | 0.033217 | 3.3217e-05 | 0.375 | 11289.3639 | 15.708 | -15.708 | 5 | 2.65 | 56112.5577 | 1562.856 | 0.8366 | 0.20119 | 0.73854 | 4.3723e-05 | 3.2291e-05 | 1.8227 | 0.32202 | 322.0158 | 1.1593 | 1159.257
n/a | RPM150-MIN160 | n/a | Stainless steel | 7.93 | 2 | 150 | 1 | -150 | 160 | 25 | 15 | 500 | 0.04685 | 93.7 | 65.1 | 0.0705 | 0.002 | 0.0041888 | 0.033217 | 3.3217e-05 | 0.375 | 11289.3639 | 15.708 | -15.708 | 5 | 2.6667 | 56112.5577 | 1562.856 | 0.8366 | 0.20119 | 0.73854 | 4.3723e-05 | 3.2291e-05 | 1.8227 | 0.32404 | 324.0411 | 1.1665 | 1166.5479
n/a | RPM150-MIN161 | n/a | Stainless steel | 7.93 | 2 | 150 | 1 | -150 | 161 | 25 | 15 | 500 | 0.04685 | 93.7 | 65.1 | 0.0705 | 0.002 | 0.0041888 | 0.033217 | 3.3217e-05 | 0.375 | 11289.3639 | 15.708 | -15.708 | 5 | 2.6833 | 56112.5577 | 1562.856 | 0.8366 | 0.20119 | 0.73854 | 4.3723e-05 | 3.2291e-05 | 1.8227 | 0.32607 | 326.0663 | 1.1738 | 1173.8388
n/a | RPM150-MIN162 | n/a | Stainless steel | 7.93 | 2 | 150 | 1 | -150 | 162 | 25 | 15 | 500 | 0.04685 | 93.7 | 65.1 | 0.0705 | 0.002 | 0.0041888 | 0.033217 | 3.3217e-05 | 0.375 | 11289.3639 | 15.708 | -15.708 | 5 | 2.7 | 56112.5577 | 1562.856 | 0.8366 | 0.20119 | 0.73854 | 4.3723e-05 | 3.2291e-05 | 1.8227 | 0.32809 | 328.0916 | 1.1811 | 1181.1297
n/a | RPM150-MIN163 | n/a | Stainless steel | 7.93 | 2 | 150 | 1 | -150 | 163 | 25 | 15 | 500 | 0.04685 | 93.7 | 65.1 | 0.0705 | 0.002 | 0.0041888 | 0.033217 | 3.3217e-05 | 0.375 | 11289.3639 | 15.708 | -15.708 | 5 | 2.7167 | 56112.5577 | 1562.856 | 0.8366 | 0.20119 | 0.73854 | 4.3723e-05 | 3.2291e-05 | 1.8227 | 0.33012 | 330.1169 | 1.1884 | 1188.4207
n/a | RPM150-MIN164 | n/a | Stainless steel | 7.93 | 2 | 150 | 1 | -150 | 164 | 25 | 15 | 500 | 0.04685 | 93.7 | 65.1 | 0.0705 | 0.002 | 0.0041888 | 0.033217 | 3.3217e-05 | 0.375 | 11289.3639 | 15.708 | -15.708 | 5 | 2.7333 | 56112.5577 | 1562.856 | 0.8366 | 0.20119 | 0.73854 | 4.3723e-05 | 3.2291e-05 | 1.8227 | 0.33214 | 332.1421 | 1.1957 | 1195.7116
n/a | RPM150-MIN165 | n/a | Stainless steel | 7.93 | 2 | 150 | 1 | -150 | 165 | 25 | 15 | 500 | 0.04685 | 93.7 | 65.1 | 0.0705 | 0.002 | 0.0041888 | 0.033217 | 3.3217e-05 | 0.375 | 11289.3639 | 15.708 | -15.708 | 5 | 2.75 | 56112.5577 | 1562.856 | 0.8366 | 0.20119 | 0.73854 | 4.3723e-05 | 3.2291e-05 | 1.8227 | 0.33417 | 334.1674 | 1.203 | 1203.0025
n/a | RPM150-MIN166 | n/a | Stainless steel | 7.93 | 2 | 150 | 1 | -150 | 166 | 25 | 15 | 500 | 0.04685 | 93.7 | 65.1 | 0.0705 | 0.002 | 0.0041888 | 0.033217 | 3.3217e-05 | 0.375 | 11289.3639 | 15.708 | -15.708 | 5 | 2.7667 | 56112.5577 | 1562.856 | 0.8366 | 0.20119 | 0.73854 | 4.3723e-05 | 3.2291e-05 | 1.8227 | 0.33619 | 336.1926 | 1.2103 | 1210.2934
n/a | RPM150-MIN167 | n/a | Stainless steel | 7.93 | 2 | 150 | 1 | -150 | 167 | 25 | 15 | 500 | 0.04685 | 93.7 | 65.1 | 0.0705 | 0.002 | 0.0041888 | 0.033217 | 3.3217e-05 | 0.375 | 11289.3639 | 15.708 | -15.708 | 5 | 2.7833 | 56112.5577 | 1562.856 | 0.8366 | 0.20119 | 0.73854 | 4.3723e-05 | 3.2291e-05 | 1.8227 | 0.33822 | 338.2179 | 1.2176 | 1217.5844
n/a | RPM150-MIN168 | n/a | Stainless steel | 7.93 | 2 | 150 | 1 | -150 | 168 | 25 | 15 | 500 | 0.04685 | 93.7 | 65.1 | 0.0705 | 0.002 | 0.0041888 | 0.033217 | 3.3217e-05 | 0.375 | 11289.3639 | 15.708 | -15.708 | 5 | 2.8 | 56112.5577 | 1562.856 | 0.8366 | 0.20119 | 0.73854 | 4.3723e-05 | 3.2291e-05 | 1.8227 | 0.34024 | 340.2431 | 1.2249 | 1224.8753
n/a | RPM150-MIN169 | n/a | Stainless steel | 7.93 | 2 | 150 | 1 | -150 | 169 | 25 | 15 | 500 | 0.04685 | 93.7 | 65.1 | 0.0705 | 0.002 | 0.0041888 | 0.033217 | 3.3217e-05 | 0.375 | 11289.3639 | 15.708 | -15.708 | 5 | 2.8167 | 56112.5577 | 1562.856 | 0.8366 | 0.20119 | 0.73854 | 4.3723e-05 | 3.2291e-05 | 1.8227 | 0.34227 | 342.2684 | 1.2322 | 1232.1662
n/a | RPM150-MIN170 | n/a | Stainless steel | 7.93 | 2 | 150 | 1 | -150 | 170 | 25 | 15 | 500 | 0.04685 | 93.7 | 65.1 | 0.0705 | 0.002 | 0.0041888 | 0.033217 | 3.3217e-05 | 0.375 | 11289.3639 | 15.708 | -15.708 | 5 | 2.8333 | 56112.5577 | 1562.856 | 0.8366 | 0.20119 | 0.73854 | 4.3723e-05 | 3.2291e-05 | 1.8227 | 0.34429 | 344.2936 | 1.2395 | 1239.4571
n/a | RPM150-MIN171 | n/a | Stainless steel | 7.93 | 2 | 150 | 1 | -150 | 171 | 25 | 15 | 500 | 0.04685 | 93.7 | 65.1 | 0.0705 | 0.002 | 0.0041888 | 0.033217 | 3.3217e-05 | 0.375 | 11289.3639 | 15.708 | -15.708 | 5 | 2.85 | 56112.5577 | 1562.856 | 0.8366 | 0.20119 | 0.73854 | 4.3723e-05 | 3.2291e-05 | 1.8227 | 0.34632 | 346.3189 | 1.2467 | 1246.7481
n/a | RPM150-MIN172 | n/a | Stainless steel | 7.93 | 2 | 150 | 1 | -150 | 172 | 25 | 15 | 500 | 0.04685 | 93.7 | 65.1 | 0.0705 | 0.002 | 0.0041888 | 0.033217 | 3.3217e-05 | 0.375 | 11289.3639 | 15.708 | -15.708 | 5 | 2.8667 | 56112.5577 | 1562.856 | 0.8366 | 0.20119 | 0.73854 | 4.3723e-05 | 3.2291e-05 | 1.8227 | 0.34834 | 348.3442 | 1.254 | 1254.039
n/a | RPM150-MIN173 | n/a | Stainless steel | 7.93 | 2 | 150 | 1 | -150 | 173 | 25 | 15 | 500 | 0.04685 | 93.7 | 65.1 | 0.0705 | 0.002 | 0.0041888 | 0.033217 | 3.3217e-05 | 0.375 | 11289.3639 | 15.708 | -15.708 | 5 | 2.8833 | 56112.5577 | 1562.856 | 0.8366 | 0.20119 | 0.73854 | 4.3723e-05 | 3.2291e-05 | 1.8227 | 0.35037 | 350.3694 | 1.2613 | 1261.3299
n/a | RPM150-MIN174 | n/a | Stainless steel | 7.93 | 2 | 150 | 1 | -150 | 174 | 25 | 15 | 500 | 0.04685 | 93.7 | 65.1 | 0.0705 | 0.002 | 0.0041888 | 0.033217 | 3.3217e-05 | 0.375 | 11289.3639 | 15.708 | -15.708 | 5 | 2.9 | 56112.5577 | 1562.856 | 0.8366 | 0.20119 | 0.73854 | 4.3723e-05 | 3.2291e-05 | 1.8227 | 0.35239 | 352.3947 | 1.2686 | 1268.6208
n/a | RPM150-MIN175 | n/a | Stainless steel | 7.93 | 2 | 150 | 1 | -150 | 175 | 25 | 15 | 500 | 0.04685 | 93.7 | 65.1 | 0.0705 | 0.002 | 0.0041888 | 0.033217 | 3.3217e-05 | 0.375 | 11289.3639 | 15.708 | -15.708 | 5 | 2.9167 | 56112.5577 | 1562.856 | 0.8366 | 0.20119 | 0.73854 | 4.3723e-05 | 3.2291e-05 | 1.8227 | 0.35442 | 354.4199 | 1.2759 | 1275.9118
n/a | RPM150-MIN176 | n/a | Stainless steel | 7.93 | 2 | 150 | 1 | -150 | 176 | 25 | 15 | 500 | 0.04685 | 93.7 | 65.1 | 0.0705 | 0.002 | 0.0041888 | 0.033217 | 3.3217e-05 | 0.375 | 11289.3639 | 15.708 | -15.708 | 5 | 2.9333 | 56112.5577 | 1562.856 | 0.8366 | 0.20119 | 0.73854 | 4.3723e-05 | 3.2291e-05 | 1.8227 | 0.35645 | 356.4452 | 1.2832 | 1283.2027
n/a | RPM150-MIN177 | n/a | Stainless steel | 7.93 | 2 | 150 | 1 | -150 | 177 | 25 | 15 | 500 | 0.04685 | 93.7 | 65.1 | 0.0705 | 0.002 | 0.0041888 | 0.033217 | 3.3217e-05 | 0.375 | 11289.3639 | 15.708 | -15.708 | 5 | 2.95 | 56112.5577 | 1562.856 | 0.8366 | 0.20119 | 0.73854 | 4.3723e-05 | 3.2291e-05 | 1.8227 | 0.35847 | 358.4704 | 1.2905 | 1290.4936
n/a | RPM150-MIN178 | n/a | Stainless steel | 7.93 | 2 | 150 | 1 | -150 | 178 | 25 | 15 | 500 | 0.04685 | 93.7 | 65.1 | 0.0705 | 0.002 | 0.0041888 | 0.033217 | 3.3217e-05 | 0.375 | 11289.3639 | 15.708 | -15.708 | 5 | 2.9667 | 56112.5577 | 1562.856 | 0.8366 | 0.20119 | 0.73854 | 4.3723e-05 | 3.2291e-05 | 1.8227 | 0.3605 | 360.4957 | 1.2978 | 1297.7845
n/a | RPM150-MIN179 | n/a | Stainless steel | 7.93 | 2 | 150 | 1 | -150 | 179 | 25 | 15 | 500 | 0.04685 | 93.7 | 65.1 | 0.0705 | 0.002 | 0.0041888 | 0.033217 | 3.3217e-05 | 0.375 | 11289.3639 | 15.708 | -15.708 | 5 | 2.9833 | 56112.5577 | 1562.856 | 0.8366 | 0.20119 | 0.73854 | 4.3723e-05 | 3.2291e-05 | 1.8227 | 0.36252 | 362.521 | 1.3051 | 1305.0755
n/a | RPM150-MIN180 | n/a | Stainless steel | 7.93 | 2 | 150 | 1 | -150 | 180 | 25 | 15 | 500 | 0.04685 | 93.7 | 65.1 | 0.0705 | 0.002 | 0.0041888 | 0.033217 | 3.3217e-05 | 0.375 | 11289.3639 | 15.708 | -15.708 | 5 | 3 | 56112.5577 | 1562.856 | 0.8366 | 0.20119 | 0.73854 | 4.3723e-05 | 3.2291e-05 | 1.8227 | 0.36455 | 364.5462 | 1.3124 | 1312.3664
n/a | RPM150-MIN181 | n/a | Stainless steel | 7.93 | 2 | 150 | 1 | -150 | 181 | 25 | 15 | 500 | 0.04685 | 93.7 | 65.1 | 0.0705 | 0.002 | 0.0041888 | 0.033217 | 3.3217e-05 | 0.375 | 11289.3639 | 15.708 | -15.708 | 5 | 3.0167 | 56112.5577 | 1562.856 | 0.8366 | 0.20119 | 0.73854 | 4.3723e-05 | 3.2291e-05 | 1.8227 | 0.36657 | 366.5715 | 1.3197 | 1319.6573
n/a | RPM150-MIN182 | n/a | Stainless steel | 7.93 | 2 | 150 | 1 | -150 | 182 | 25 | 15 | 500 | 0.04685 | 93.7 | 65.1 | 0.0705 | 0.002 | 0.0041888 | 0.033217 | 3.3217e-05 | 0.375 | 11289.3639 | 15.708 | -15.708 | 5 | 3.0333 | 56112.5577 | 1562.856 | 0.8366 | 0.20119 | 0.73854 | 4.3723e-05 | 3.2291e-05 | 1.8227 | 0.3686 | 368.5967 | 1.3269 | 1326.9482
n/a | RPM150-MIN183 | n/a | Stainless steel | 7.93 | 2 | 150 | 1 | -150 | 183 | 25 | 15 | 500 | 0.04685 | 93.7 | 65.1 | 0.0705 | 0.002 | 0.0041888 | 0.033217 | 3.3217e-05 | 0.375 | 11289.3639 | 15.708 | -15.708 | 5 | 3.05 | 56112.5577 | 1562.856 | 0.8366 | 0.20119 | 0.73854 | 4.3723e-05 | 3.2291e-05 | 1.8227 | 0.37062 | 370.622 | 1.3342 | 1334.2392
n/a | RPM150-MIN184 | n/a | Stainless steel | 7.93 | 2 | 150 | 1 | -150 | 184 | 25 | 15 | 500 | 0.04685 | 93.7 | 65.1 | 0.0705 | 0.002 | 0.0041888 | 0.033217 | 3.3217e-05 | 0.375 | 11289.3639 | 15.708 | -15.708 | 5 | 3.0667 | 56112.5577 | 1562.856 | 0.8366 | 0.20119 | 0.73854 | 4.3723e-05 | 3.2291e-05 | 1.8227 | 0.37265 | 372.6472 | 1.3415 | 1341.5301
n/a | RPM150-MIN185 | n/a | Stainless steel | 7.93 | 2 | 150 | 1 | -150 | 185 | 25 | 15 | 500 | 0.04685 | 93.7 | 65.1 | 0.0705 | 0.002 | 0.0041888 | 0.033217 | 3.3217e-05 | 0.375 | 11289.3639 | 15.708 | -15.708 | 5 | 3.0833 | 56112.5577 | 1562.856 | 0.8366 | 0.20119 | 0.73854 | 4.3723e-05 | 3.2291e-05 | 1.8227 | 0.37467 | 374.6725 | 1.3488 | 1348.821
n/a | RPM150-MIN186 | n/a | Stainless steel | 7.93 | 2 | 150 | 1 | -150 | 186 | 25 | 15 | 500 | 0.04685 | 93.7 | 65.1 | 0.0705 | 0.002 | 0.0041888 | 0.033217 | 3.3217e-05 | 0.375 | 11289.3639 | 15.708 | -15.708 | 5 | 3.1 | 56112.5577 | 1562.856 | 0.8366 | 0.20119 | 0.73854 | 4.3723e-05 | 3.2291e-05 | 1.8227 | 0.3767 | 376.6978 | 1.3561 | 1356.1119
n/a | RPM150-MIN187 | n/a | Stainless steel | 7.93 | 2 | 150 | 1 | -150 | 187 | 25 | 15 | 500 | 0.04685 | 93.7 | 65.1 | 0.0705 | 0.002 | 0.0041888 | 0.033217 | 3.3217e-05 | 0.375 | 11289.3639 | 15.708 | -15.708 | 5 | 3.1167 | 56112.5577 | 1562.856 | 0.8366 | 0.20119 | 0.73854 | 4.3723e-05 | 3.2291e-05 | 1.8227 | 0.37872 | 378.723 | 1.3634 | 1363.4029
n/a | RPM150-MIN188 | n/a | Stainless steel | 7.93 | 2 | 150 | 1 | -150 | 188 | 25 | 15 | 500 | 0.04685 | 93.7 | 65.1 | 0.0705 | 0.002 | 0.0041888 | 0.033217 | 3.3217e-05 | 0.375 | 11289.3639 | 15.708 | -15.708 | 5 | 3.1333 | 56112.5577 | 1562.856 | 0.8366 | 0.20119 | 0.73854 | 4.3723e-05 | 3.2291e-05 | 1.8227 | 0.38075 | 380.7483 | 1.3707 | 1370.6938
n/a | RPM150-MIN189 | n/a | Stainless steel | 7.93 | 2 | 150 | 1 | -150 | 189 | 25 | 15 | 500 | 0.04685 | 93.7 | 65.1 | 0.0705 | 0.002 | 0.0041888 | 0.033217 | 3.3217e-05 | 0.375 | 11289.3639 | 15.708 | -15.708 | 5 | 3.15 | 56112.5577 | 1562.856 | 0.8366 | 0.20119 | 0.73854 | 4.3723e-05 | 3.2291e-05 | 1.8227 | 0.38277 | 382.7735 | 1.378 | 1377.9847
n/a | RPM150-MIN190 | n/a | Stainless steel | 7.93 | 2 | 150 | 1 | -150 | 190 | 25 | 15 | 500 | 0.04685 | 93.7 | 65.1 | 0.0705 | 0.002 | 0.0041888 | 0.033217 | 3.3217e-05 | 0.375 | 11289.3639 | 15.708 | -15.708 | 5 | 3.1667 | 56112.5577 | 1562.856 | 0.8366 | 0.20119 | 0.73854 | 4.3723e-05 | 3.2291e-05 | 1.8227 | 0.3848 | 384.7988 | 1.3853 | 1385.2756
n/a | RPM150-MIN191 | n/a | Stainless steel | 7.93 | 2 | 150 | 1 | -150 | 191 | 25 | 15 | 500 | 0.04685 | 93.7 | 65.1 | 0.0705 | 0.002 | 0.0041888 | 0.033217 | 3.3217e-05 | 0.375 | 11289.3639 | 15.708 | -15.708 | 5 | 3.1833 | 56112.5577 | 1562.856 | 0.8366 | 0.20119 | 0.73854 | 4.3723e-05 | 3.2291e-05 | 1.8227 | 0.38682 | 386.824 | 1.3926 | 1392.5665
n/a | RPM150-MIN192 | n/a | Stainless steel | 7.93 | 2 | 150 | 1 | -150 | 192 | 25 | 15 | 500 | 0.04685 | 93.7 | 65.1 | 0.0705 | 0.002 | 0.0041888 | 0.033217 | 3.3217e-05 | 0.375 | 11289.3639 | 15.708 | -15.708 | 5 | 3.2 | 56112.5577 | 1562.856 | 0.8366 | 0.20119 | 0.73854 | 4.3723e-05 | 3.2291e-05 | 1.8227 | 0.38885 | 388.8493 | 1.3999 | 1399.8575
n/a | RPM150-MIN193 | n/a | Stainless steel | 7.93 | 2 | 150 | 1 | -150 | 193 | 25 | 15 | 500 | 0.04685 | 93.7 | 65.1 | 0.0705 | 0.002 | 0.0041888 | 0.033217 | 3.3217e-05 | 0.375 | 11289.3639 | 15.708 | -15.708 | 5 | 3.2167 | 56112.5577 | 1562.856 | 0.8366 | 0.20119 | 0.73854 | 4.3723e-05 | 3.2291e-05 | 1.8227 | 0.39087 | 390.8746 | 1.4071 | 1407.1484
n/a | RPM150-MIN194 | n/a | Stainless steel | 7.93 | 2 | 150 | 1 | -150 | 194 | 25 | 15 | 500 | 0.04685 | 93.7 | 65.1 | 0.0705 | 0.002 | 0.0041888 | 0.033217 | 3.3217e-05 | 0.375 | 11289.3639 | 15.708 | -15.708 | 5 | 3.2333 | 56112.5577 | 1562.856 | 0.8366 | 0.20119 | 0.73854 | 4.3723e-05 | 3.2291e-05 | 1.8227 | 0.3929 | 392.8998 | 1.4144 | 1414.4393
n/a | RPM150-MIN195 | n/a | Stainless steel | 7.93 | 2 | 150 | 1 | -150 | 195 | 25 | 15 | 500 | 0.04685 | 93.7 | 65.1 | 0.0705 | 0.002 | 0.0041888 | 0.033217 | 3.3217e-05 | 0.375 | 11289.3639 | 15.708 | -15.708 | 5 | 3.25 | 56112.5577 | 1562.856 | 0.8366 | 0.20119 | 0.73854 | 4.3723e-05 | 3.2291e-05 | 1.8227 | 0.39493 | 394.9251 | 1.4217 | 1421.7302
n/a | RPM150-MIN196 | n/a | Stainless steel | 7.93 | 2 | 150 | 1 | -150 | 196 | 25 | 15 | 500 | 0.04685 | 93.7 | 65.1 | 0.0705 | 0.002 | 0.0041888 | 0.033217 | 3.3217e-05 | 0.375 | 11289.3639 | 15.708 | -15.708 | 5 | 3.2667 | 56112.5577 | 1562.856 | 0.8366 | 0.20119 | 0.73854 | 4.3723e-05 | 3.2291e-05 | 1.8227 | 0.39695 | 396.9503 | 1.429 | 1429.0212
n/a | RPM150-MIN197 | n/a | Stainless steel | 7.93 | 2 | 150 | 1 | -150 | 197 | 25 | 15 | 500 | 0.04685 | 93.7 | 65.1 | 0.0705 | 0.002 | 0.0041888 | 0.033217 | 3.3217e-05 | 0.375 | 11289.3639 | 15.708 | -15.708 | 5 | 3.2833 | 56112.5577 | 1562.856 | 0.8366 | 0.20119 | 0.73854 | 4.3723e-05 | 3.2291e-05 | 1.8227 | 0.39898 | 398.9756 | 1.4363 | 1436.3121
n/a | RPM150-MIN198 | n/a | Stainless steel | 7.93 | 2 | 150 | 1 | -150 | 198 | 25 | 15 | 500 | 0.04685 | 93.7 | 65.1 | 0.0705 | 0.002 | 0.0041888 | 0.033217 | 3.3217e-05 | 0.375 | 11289.3639 | 15.708 | -15.708 | 5 | 3.3 | 56112.5577 | 1562.856 | 0.8366 | 0.20119 | 0.73854 | 4.3723e-05 | 3.2291e-05 | 1.8227 | 0.401 | 401.0008 | 1.4436 | 1443.603
n/a | RPM150-MIN199 | n/a | Stainless steel | 7.93 | 2 | 150 | 1 | -150 | 199 | 25 | 15 | 500 | 0.04685 | 93.7 | 65.1 | 0.0705 | 0.002 | 0.0041888 | 0.033217 | 3.3217e-05 | 0.375 | 11289.3639 | 15.708 | -15.708 | 5 | 3.3167 | 56112.5577 | 1562.856 | 0.8366 | 0.20119 | 0.73854 | 4.3723e-05 | 3.2291e-05 | 1.8227 | 0.40303 | 403.0261 | 1.4509 | 1450.8939
n/a | RPM150-MIN200 | n/a | Stainless steel | 7.93 | 2 | 150 | 1 | -150 | 200 | 25 | 15 | 500 | 0.04685 | 93.7 | 65.1 | 0.0705 | 0.002 | 0.0041888 | 0.033217 | 3.3217e-05 | 0.375 | 11289.3639 | 15.708 | -15.708 | 5 | 3.3333 | 56112.5577 | 1562.856 | 0.8366 | 0.20119 | 0.73854 | 4.3723e-05 | 3.2291e-05 | 1.8227 | 0.40505 | 405.0514 | 1.4582 | 1458.1849
n/a | RPM150-MIN201 | n/a | Stainless steel | 7.93 | 2 | 150 | 1 | -150 | 201 | 25 | 15 | 500 | 0.04685 | 93.7 | 65.1 | 0.0705 | 0.002 | 0.0041888 | 0.033217 | 3.3217e-05 | 0.375 | 11289.3639 | 15.708 | -15.708 | 5 | 3.35 | 56112.5577 | 1562.856 | 0.8366 | 0.20119 | 0.73854 | 4.3723e-05 | 3.2291e-05 | 1.8227 | 0.40708 | 407.0766 | 1.4655 | 1465.4758
n/a | RPM150-MIN202 | n/a | Stainless steel | 7.93 | 2 | 150 | 1 | -150 | 202 | 25 | 15 | 500 | 0.04685 | 93.7 | 65.1 | 0.0705 | 0.002 | 0.0041888 | 0.033217 | 3.3217e-05 | 0.375 | 11289.3639 | 15.708 | -15.708 | 5 | 3.3667 | 56112.5577 | 1562.856 | 0.8366 | 0.20119 | 0.73854 | 4.3723e-05 | 3.2291e-05 | 1.8227 | 0.4091 | 409.1019 | 1.4728 | 1472.7667
n/a | RPM150-MIN203 | n/a | Stainless steel | 7.93 | 2 | 150 | 1 | -150 | 203 | 25 | 15 | 500 | 0.04685 | 93.7 | 65.1 | 0.0705 | 0.002 | 0.0041888 | 0.033217 | 3.3217e-05 | 0.375 | 11289.3639 | 15.708 | -15.708 | 5 | 3.3833 | 56112.5577 | 1562.856 | 0.8366 | 0.20119 | 0.73854 | 4.3723e-05 | 3.2291e-05 | 1.8227 | 0.41113 | 411.1271 | 1.4801 | 1480.0576
n/a | RPM150-MIN204 | n/a | Stainless steel | 7.93 | 2 | 150 | 1 | -150 | 204 | 25 | 15 | 500 | 0.04685 | 93.7 | 65.1 | 0.0705 | 0.002 | 0.0041888 | 0.033217 | 3.3217e-05 | 0.375 | 11289.3639 | 15.708 | -15.708 | 5 | 3.4 | 56112.5577 | 1562.856 | 0.8366 | 0.20119 | 0.73854 | 4.3723e-05 | 3.2291e-05 | 1.8227 | 0.41315 | 413.1524 | 1.4873 | 1487.3486
n/a | RPM150-MIN205 | n/a | Stainless steel | 7.93 | 2 | 150 | 1 | -150 | 205 | 25 | 15 | 500 | 0.04685 | 93.7 | 65.1 | 0.0705 | 0.002 | 0.0041888 | 0.033217 | 3.3217e-05 | 0.375 | 11289.3639 | 15.708 | -15.708 | 5 | 3.4167 | 56112.5577 | 1562.856 | 0.8366 | 0.20119 | 0.73854 | 4.3723e-05 | 3.2291e-05 | 1.8227 | 0.41518 | 415.1776 | 1.4946 | 1494.6395
n/a | RPM150-MIN206 | n/a | Stainless steel | 7.93 | 2 | 150 | 1 | -150 | 206 | 25 | 15 | 500 | 0.04685 | 93.7 | 65.1 | 0.0705 | 0.002 | 0.0041888 | 0.033217 | 3.3217e-05 | 0.375 | 11289.3639 | 15.708 | -15.708 | 5 | 3.4333 | 56112.5577 | 1562.856 | 0.8366 | 0.20119 | 0.73854 | 4.3723e-05 | 3.2291e-05 | 1.8227 | 0.4172 | 417.2029 | 1.5019 | 1501.9304
n/a | RPM150-MIN207 | n/a | Stainless steel | 7.93 | 2 | 150 | 1 | -150 | 207 | 25 | 15 | 500 | 0.04685 | 93.7 | 65.1 | 0.0705 | 0.002 | 0.0041888 | 0.033217 | 3.3217e-05 | 0.375 | 11289.3639 | 15.708 | -15.708 | 5 | 3.45 | 56112.5577 | 1562.856 | 0.8366 | 0.20119 | 0.73854 | 4.3723e-05 | 3.2291e-05 | 1.8227 | 0.41923 | 419.2281 | 1.5092 | 1509.2213
n/a | RPM150-MIN208 | n/a | Stainless steel | 7.93 | 2 | 150 | 1 | -150 | 208 | 25 | 15 | 500 | 0.04685 | 93.7 | 65.1 | 0.0705 | 0.002 | 0.0041888 | 0.033217 | 3.3217e-05 | 0.375 | 11289.3639 | 15.708 | -15.708 | 5 | 3.4667 | 56112.5577 | 1562.856 | 0.8366 | 0.20119 | 0.73854 | 4.3723e-05 | 3.2291e-05 | 1.8227 | 0.42125 | 421.2534 | 1.5165 | 1516.5123
n/a | RPM150-MIN209 | n/a | Stainless steel | 7.93 | 2 | 150 | 1 | -150 | 209 | 25 | 15 | 500 | 0.04685 | 93.7 | 65.1 | 0.0705 | 0.002 | 0.0041888 | 0.033217 | 3.3217e-05 | 0.375 | 11289.3639 | 15.708 | -15.708 | 5 | 3.4833 | 56112.5577 | 1562.856 | 0.8366 | 0.20119 | 0.73854 | 4.3723e-05 | 3.2291e-05 | 1.8227 | 0.42328 | 423.2787 | 1.5238 | 1523.8032
n/a | RPM150-MIN210 | n/a | Stainless steel | 7.93 | 2 | 150 | 1 | -150 | 210 | 25 | 15 | 500 | 0.04685 | 93.7 | 65.1 | 0.0705 | 0.002 | 0.0041888 | 0.033217 | 3.3217e-05 | 0.375 | 11289.3639 | 15.708 | -15.708 | 5 | 3.5 | 56112.5577 | 1562.856 | 0.8366 | 0.20119 | 0.73854 | 4.3723e-05 | 3.2291e-05 | 1.8227 | 0.4253 | 425.3039 | 1.5311 | 1531.0941
n/a | RPM150-MIN211 | n/a | Stainless steel | 7.93 | 2 | 150 | 1 | -150 | 211 | 25 | 15 | 500 | 0.04685 | 93.7 | 65.1 | 0.0705 | 0.002 | 0.0041888 | 0.033217 | 3.3217e-05 | 0.375 | 11289.3639 | 15.708 | -15.708 | 5 | 3.5167 | 56112.5577 | 1562.856 | 0.8366 | 0.20119 | 0.73854 | 4.3723e-05 | 3.2291e-05 | 1.8227 | 0.42733 | 427.3292 | 1.5384 | 1538.385
n/a | RPM150-MIN212 | n/a | Stainless steel | 7.93 | 2 | 150 | 1 | -150 | 212 | 25 | 15 | 500 | 0.04685 | 93.7 | 65.1 | 0.0705 | 0.002 | 0.0041888 | 0.033217 | 3.3217e-05 | 0.375 | 11289.3639 | 15.708 | -15.708 | 5 | 3.5333 | 56112.5577 | 1562.856 | 0.8366 | 0.20119 | 0.73854 | 4.3723e-05 | 3.2291e-05 | 1.8227 | 0.42935 | 429.3544 | 1.5457 | 1545.676
n/a | RPM150-MIN213 | n/a | Stainless steel | 7.93 | 2 | 150 | 1 | -150 | 213 | 25 | 15 | 500 | 0.04685 | 93.7 | 65.1 | 0.0705 | 0.002 | 0.0041888 | 0.033217 | 3.3217e-05 | 0.375 | 11289.3639 | 15.708 | -15.708 | 5 | 3.55 | 56112.5577 | 1562.856 | 0.8366 | 0.20119 | 0.73854 | 4.3723e-05 | 3.2291e-05 | 1.8227 | 0.43138 | 431.3797 | 1.553 | 1552.9669
n/a | RPM150-MIN214 | n/a | Stainless steel | 7.93 | 2 | 150 | 1 | -150 | 214 | 25 | 15 | 500 | 0.04685 | 93.7 | 65.1 | 0.0705 | 0.002 | 0.0041888 | 0.033217 | 3.3217e-05 | 0.375 | 11289.3639 | 15.708 | -15.708 | 5 | 3.5667 | 56112.5577 | 1562.856 | 0.8366 | 0.20119 | 0.73854 | 4.3723e-05 | 3.2291e-05 | 1.8227 | 0.4334 | 433.4049 | 1.5603 | 1560.2578
n/a | RPM150-MIN215 | n/a | Stainless steel | 7.93 | 2 | 150 | 1 | -150 | 215 | 25 | 15 | 500 | 0.04685 | 93.7 | 65.1 | 0.0705 | 0.002 | 0.0041888 | 0.033217 | 3.3217e-05 | 0.375 | 11289.3639 | 15.708 | -15.708 | 5 | 3.5833 | 56112.5577 | 1562.856 | 0.8366 | 0.20119 | 0.73854 | 4.3723e-05 | 3.2291e-05 | 1.8227 | 0.43543 | 435.4302 | 1.5675 | 1567.5487
n/a | RPM150-MIN216 | n/a | Stainless steel | 7.93 | 2 | 150 | 1 | -150 | 216 | 25 | 15 | 500 | 0.04685 | 93.7 | 65.1 | 0.0705 | 0.002 | 0.0041888 | 0.033217 | 3.3217e-05 | 0.375 | 11289.3639 | 15.708 | -15.708 | 5 | 3.6 | 56112.5577 | 1562.856 | 0.8366 | 0.20119 | 0.73854 | 4.3723e-05 | 3.2291e-05 | 1.8227 | 0.43746 | 437.4555 | 1.5748 | 1574.8397
n/a | RPM150-MIN217 | n/a | Stainless steel | 7.93 | 2 | 150 | 1 | -150 | 217 | 25 | 15 | 500 | 0.04685 | 93.7 | 65.1 | 0.0705 | 0.002 | 0.0041888 | 0.033217 | 3.3217e-05 | 0.375 | 11289.3639 | 15.708 | -15.708 | 5 | 3.6167 | 56112.5577 | 1562.856 | 0.8366 | 0.20119 | 0.73854 | 4.3723e-05 | 3.2291e-05 | 1.8227 | 0.43948 | 439.4807 | 1.5821 | 1582.1306
n/a | RPM150-MIN218 | n/a | Stainless steel | 7.93 | 2 | 150 | 1 | -150 | 218 | 25 | 15 | 500 | 0.04685 | 93.7 | 65.1 | 0.0705 | 0.002 | 0.0041888 | 0.033217 | 3.3217e-05 | 0.375 | 11289.3639 | 15.708 | -15.708 | 5 | 3.6333 | 56112.5577 | 1562.856 | 0.8366 | 0.20119 | 0.73854 | 4.3723e-05 | 3.2291e-05 | 1.8227 | 0.44151 | 441.506 | 1.5894 | 1589.4215
n/a | RPM150-MIN219 | n/a | Stainless steel | 7.93 | 2 | 150 | 1 | -150 | 219 | 25 | 15 | 500 | 0.04685 | 93.7 | 65.1 | 0.0705 | 0.002 | 0.0041888 | 0.033217 | 3.3217e-05 | 0.375 | 11289.3639 | 15.708 | -15.708 | 5 | 3.65 | 56112.5577 | 1562.856 | 0.8366 | 0.20119 | 0.73854 | 4.3723e-05 | 3.2291e-05 | 1.8227 | 0.44353 | 443.5312 | 1.5967 | 1596.7124
n/a | RPM150-MIN220 | n/a | Stainless steel | 7.93 | 2 | 150 | 1 | -150 | 220 | 25 | 15 | 500 | 0.04685 | 93.7 | 65.1 | 0.0705 | 0.002 | 0.0041888 | 0.033217 | 3.3217e-05 | 0.375 | 11289.3639 | 15.708 | -15.708 | 5 | 3.6667 | 56112.5577 | 1562.856 | 0.8366 | 0.20119 | 0.73854 | 4.3723e-05 | 3.2291e-05 | 1.8227 | 0.44556 | 445.5565 | 1.604 | 1604.0034
n/a | RPM150-MIN221 | n/a | Stainless steel | 7.93 | 2 | 150 | 1 | -150 | 221 | 25 | 15 | 500 | 0.04685 | 93.7 | 65.1 | 0.0705 | 0.002 | 0.0041888 | 0.033217 | 3.3217e-05 | 0.375 | 11289.3639 | 15.708 | -15.708 | 5 | 3.6833 | 56112.5577 | 1562.856 | 0.8366 | 0.20119 | 0.73854 | 4.3723e-05 | 3.2291e-05 | 1.8227 | 0.44758 | 447.5817 | 1.6113 | 1611.2943
n/a | RPM150-MIN222 | n/a | Stainless steel | 7.93 | 2 | 150 | 1 | -150 | 222 | 25 | 15 | 500 | 0.04685 | 93.7 | 65.1 | 0.0705 | 0.002 | 0.0041888 | 0.033217 | 3.3217e-05 | 0.375 | 11289.3639 | 15.708 | -15.708 | 5 | 3.7 | 56112.5577 | 1562.856 | 0.8366 | 0.20119 | 0.73854 | 4.3723e-05 | 3.2291e-05 | 1.8227 | 0.44961 | 449.607 | 1.6186 | 1618.5852
n/a | RPM150-MIN223 | n/a | Stainless steel | 7.93 | 2 | 150 | 1 | -150 | 223 | 25 | 15 | 500 | 0.04685 | 93.7 | 65.1 | 0.0705 | 0.002 | 0.0041888 | 0.033217 | 3.3217e-05 | 0.375 | 11289.3639 | 15.708 | -15.708 | 5 | 3.7167 | 56112.5577 | 1562.856 | 0.8366 | 0.20119 | 0.73854 | 4.3723e-05 | 3.2291e-05 | 1.8227 | 0.45163 | 451.6323 | 1.6259 | 1625.8761
n/a | RPM150-MIN224 | n/a | Stainless steel | 7.93 | 2 | 150 | 1 | -150 | 224 | 25 | 15 | 500 | 0.04685 | 93.7 | 65.1 | 0.0705 | 0.002 | 0.0041888 | 0.033217 | 3.3217e-05 | 0.375 | 11289.3639 | 15.708 | -15.708 | 5 | 3.7333 | 56112.5577 | 1562.856 | 0.8366 | 0.20119 | 0.73854 | 4.3723e-05 | 3.2291e-05 | 1.8227 | 0.45366 | 453.6575 | 1.6332 | 1633.1671
n/a | RPM150-MIN225 | n/a | Stainless steel | 7.93 | 2 | 150 | 1 | -150 | 225 | 25 | 15 | 500 | 0.04685 | 93.7 | 65.1 | 0.0705 | 0.002 | 0.0041888 | 0.033217 | 3.3217e-05 | 0.375 | 11289.3639 | 15.708 | -15.708 | 5 | 3.75 | 56112.5577 | 1562.856 | 0.8366 | 0.20119 | 0.73854 | 4.3723e-05 | 3.2291e-05 | 1.8227 | 0.45568 | 455.6828 | 1.6405 | 1640.458
n/a | RPM150-MIN226 | n/a | Stainless steel | 7.93 | 2 | 150 | 1 | -150 | 226 | 25 | 15 | 500 | 0.04685 | 93.7 | 65.1 | 0.0705 | 0.002 | 0.0041888 | 0.033217 | 3.3217e-05 | 0.375 | 11289.3639 | 15.708 | -15.708 | 5 | 3.7667 | 56112.5577 | 1562.856 | 0.8366 | 0.20119 | 0.73854 | 4.3723e-05 | 3.2291e-05 | 1.8227 | 0.45771 | 457.708 | 1.6477 | 1647.7489
n/a | RPM150-MIN227 | n/a | Stainless steel | 7.93 | 2 | 150 | 1 | -150 | 227 | 25 | 15 | 500 | 0.04685 | 93.7 | 65.1 | 0.0705 | 0.002 | 0.0041888 | 0.033217 | 3.3217e-05 | 0.375 | 11289.3639 | 15.708 | -15.708 | 5 | 3.7833 | 56112.5577 | 1562.856 | 0.8366 | 0.20119 | 0.73854 | 4.3723e-05 | 3.2291e-05 | 1.8227 | 0.45973 | 459.7333 | 1.655 | 1655.0398
n/a | RPM150-MIN228 | n/a | Stainless steel | 7.93 | 2 | 150 | 1 | -150 | 228 | 25 | 15 | 500 | 0.04685 | 93.7 | 65.1 | 0.0705 | 0.002 | 0.0041888 | 0.033217 | 3.3217e-05 | 0.375 | 11289.3639 | 15.708 | -15.708 | 5 | 3.8 | 56112.5577 | 1562.856 | 0.8366 | 0.20119 | 0.73854 | 4.3723e-05 | 3.2291e-05 | 1.8227 | 0.46176 | 461.7585 | 1.6623 | 1662.3307
n/a | RPM150-MIN229 | n/a | Stainless steel | 7.93 | 2 | 150 | 1 | -150 | 229 | 25 | 15 | 500 | 0.04685 | 93.7 | 65.1 | 0.0705 | 0.002 | 0.0041888 | 0.033217 | 3.3217e-05 | 0.375 | 11289.3639 | 15.708 | -15.708 | 5 | 3.8167 | 56112.5577 | 1562.856 | 0.8366 | 0.20119 | 0.73854 | 4.3723e-05 | 3.2291e-05 | 1.8227 | 0.46378 | 463.7838 | 1.6696 | 1669.6217
n/a | RPM150-MIN230 | n/a | Stainless steel | 7.93 | 2 | 150 | 1 | -150 | 230 | 25 | 15 | 500 | 0.04685 | 93.7 | 65.1 | 0.0705 | 0.002 | 0.0041888 | 0.033217 | 3.3217e-05 | 0.375 | 11289.3639 | 15.708 | -15.708 | 5 | 3.8333 | 56112.5577 | 1562.856 | 0.8366 | 0.20119 | 0.73854 | 4.3723e-05 | 3.2291e-05 | 1.8227 | 0.46581 | 465.8091 | 1.6769 | 1676.9126
n/a | RPM150-MIN231 | n/a | Stainless steel | 7.93 | 2 | 150 | 1 | -150 | 231 | 25 | 15 | 500 | 0.04685 | 93.7 | 65.1 | 0.0705 | 0.002 | 0.0041888 | 0.033217 | 3.3217e-05 | 0.375 | 11289.3639 | 15.708 | -15.708 | 5 | 3.85 | 56112.5577 | 1562.856 | 0.8366 | 0.20119 | 0.73854 | 4.3723e-05 | 3.2291e-05 | 1.8227 | 0.46783 | 467.8343 | 1.6842 | 1684.2035
n/a | RPM150-MIN232 | n/a | Stainless steel | 7.93 | 2 | 150 | 1 | -150 | 232 | 25 | 15 | 500 | 0.04685 | 93.7 | 65.1 | 0.0705 | 0.002 | 0.0041888 | 0.033217 | 3.3217e-05 | 0.375 | 11289.3639 | 15.708 | -15.708 | 5 | 3.8667 | 56112.5577 | 1562.856 | 0.8366 | 0.20119 | 0.73854 | 4.3723e-05 | 3.2291e-05 | 1.8227 | 0.46986 | 469.8596 | 1.6915 | 1691.4944
n/a | RPM150-MIN233 | n/a | Stainless steel | 7.93 | 2 | 150 | 1 | -150 | 233 | 25 | 15 | 500 | 0.04685 | 93.7 | 65.1 | 0.0705 | 0.002 | 0.0041888 | 0.033217 | 3.3217e-05 | 0.375 | 11289.3639 | 15.708 | -15.708 | 5 | 3.8833 | 56112.5577 | 1562.856 | 0.8366 | 0.20119 | 0.73854 | 4.3723e-05 | 3.2291e-05 | 1.8227 | 0.47188 | 471.8848 | 1.6988 | 1698.7854
n/a | RPM150-MIN234 | n/a | Stainless steel | 7.93 | 2 | 150 | 1 | -150 | 234 | 25 | 15 | 500 | 0.04685 | 93.7 | 65.1 | 0.0705 | 0.002 | 0.0041888 | 0.033217 | 3.3217e-05 | 0.375 | 11289.3639 | 15.708 | -15.708 | 5 | 3.9 | 56112.5577 | 1562.856 | 0.8366 | 0.20119 | 0.73854 | 4.3723e-05 | 3.2291e-05 | 1.8227 | 0.47391 | 473.9101 | 1.7061 | 1706.0763
n/a | RPM150-MIN235 | n/a | Stainless steel | 7.93 | 2 | 150 | 1 | -150 | 235 | 25 | 15 | 500 | 0.04685 | 93.7 | 65.1 | 0.0705 | 0.002 | 0.0041888 | 0.033217 | 3.3217e-05 | 0.375 | 11289.3639 | 15.708 | -15.708 | 5 | 3.9167 | 56112.5577 | 1562.856 | 0.8366 | 0.20119 | 0.73854 | 4.3723e-05 | 3.2291e-05 | 1.8227 | 0.47594 | 475.9353 | 1.7134 | 1713.3672
n/a | RPM150-MIN236 | n/a | Stainless steel | 7.93 | 2 | 150 | 1 | -150 | 236 | 25 | 15 | 500 | 0.04685 | 93.7 | 65.1 | 0.0705 | 0.002 | 0.0041888 | 0.033217 | 3.3217e-05 | 0.375 | 11289.3639 | 15.708 | -15.708 | 5 | 3.9333 | 56112.5577 | 1562.856 | 0.8366 | 0.20119 | 0.73854 | 4.3723e-05 | 3.2291e-05 | 1.8227 | 0.47796 | 477.9606 | 1.7207 | 1720.6581
n/a | RPM150-MIN237 | n/a | Stainless steel | 7.93 | 2 | 150 | 1 | -150 | 237 | 25 | 15 | 500 | 0.04685 | 93.7 | 65.1 | 0.0705 | 0.002 | 0.0041888 | 0.033217 | 3.3217e-05 | 0.375 | 11289.3639 | 15.708 | -15.708 | 5 | 3.95 | 56112.5577 | 1562.856 | 0.8366 | 0.20119 | 0.73854 | 4.3723e-05 | 3.2291e-05 | 1.8227 | 0.47999 | 479.9859 | 1.7279 | 1727.9491
n/a | RPM150-MIN238 | n/a | Stainless steel | 7.93 | 2 | 150 | 1 | -150 | 238 | 25 | 15 | 500 | 0.04685 | 93.7 | 65.1 | 0.0705 | 0.002 | 0.0041888 | 0.033217 | 3.3217e-05 | 0.375 | 11289.3639 | 15.708 | -15.708 | 5 | 3.9667 | 56112.5577 | 1562.856 | 0.8366 | 0.20119 | 0.73854 | 4.3723e-05 | 3.2291e-05 | 1.8227 | 0.48201 | 482.0111 | 1.7352 | 1735.24
n/a | RPM150-MIN239 | n/a | Stainless steel | 7.93 | 2 | 150 | 1 | -150 | 239 | 25 | 15 | 500 | 0.04685 | 93.7 | 65.1 | 0.0705 | 0.002 | 0.0041888 | 0.033217 | 3.3217e-05 | 0.375 | 11289.3639 | 15.708 | -15.708 | 5 | 3.9833 | 56112.5577 | 1562.856 | 0.8366 | 0.20119 | 0.73854 | 4.3723e-05 | 3.2291e-05 | 1.8227 | 0.48404 | 484.0364 | 1.7425 | 1742.5309
n/a | RPM150-MIN240 | n/a | Stainless steel | 7.93 | 2 | 150 | 1 | -150 | 240 | 25 | 15 | 500 | 0.04685 | 93.7 | 65.1 | 0.0705 | 0.002 | 0.0041888 | 0.033217 | 3.3217e-05 | 0.375 | 11289.3639 | 15.708 | -15.708 | 5 | 4 | 56112.5577 | 1562.856 | 0.8366 | 0.20119 | 0.73854 | 4.3723e-05 | 3.2291e-05 | 1.8227 | 0.48606 | 486.0616 | 1.7498 | 1749.8218
n/a | RPM150-MIN241 | n/a | Stainless steel | 7.93 | 2 | 150 | 1 | -150 | 241 | 25 | 15 | 500 | 0.04685 | 93.7 | 65.1 | 0.0705 | 0.002 | 0.0041888 | 0.033217 | 3.3217e-05 | 0.375 | 11289.3639 | 15.708 | -15.708 | 5 | 4.0167 | 56112.5577 | 1562.856 | 0.8366 | 0.20119 | 0.73854 | 4.3723e-05 | 3.2291e-05 | 1.8227 | 0.48809 | 488.0869 | 1.7571 | 1757.1128
n/a | RPM150-MIN242 | n/a | Stainless steel | 7.93 | 2 | 150 | 1 | -150 | 242 | 25 | 15 | 500 | 0.04685 | 93.7 | 65.1 | 0.0705 | 0.002 | 0.0041888 | 0.033217 | 3.3217e-05 | 0.375 | 11289.3639 | 15.708 | -15.708 | 5 | 4.0333 | 56112.5577 | 1562.856 | 0.8366 | 0.20119 | 0.73854 | 4.3723e-05 | 3.2291e-05 | 1.8227 | 0.49011 | 490.1121 | 1.7644 | 1764.4037
n/a | RPM150-MIN243 | n/a | Stainless steel | 7.93 | 2 | 150 | 1 | -150 | 243 | 25 | 15 | 500 | 0.04685 | 93.7 | 65.1 | 0.0705 | 0.002 | 0.0041888 | 0.033217 | 3.3217e-05 | 0.375 | 11289.3639 | 15.708 | -15.708 | 5 | 4.05 | 56112.5577 | 1562.856 | 0.8366 | 0.20119 | 0.73854 | 4.3723e-05 | 3.2291e-05 | 1.8227 | 0.49214 | 492.1374 | 1.7717 | 1771.6946
n/a | RPM150-MIN244 | n/a | Stainless steel | 7.93 | 2 | 150 | 1 | -150 | 244 | 25 | 15 | 500 | 0.04685 | 93.7 | 65.1 | 0.0705 | 0.002 | 0.0041888 | 0.033217 | 3.3217e-05 | 0.375 | 11289.3639 | 15.708 | -15.708 | 5 | 4.0667 | 56112.5577 | 1562.856 | 0.8366 | 0.20119 | 0.73854 | 4.3723e-05 | 3.2291e-05 | 1.8227 | 0.49416 | 494.1626 | 1.779 | 1778.9855
n/a | RPM150-MIN245 | n/a | Stainless steel | 7.93 | 2 | 150 | 1 | -150 | 245 | 25 | 15 | 500 | 0.04685 | 93.7 | 65.1 | 0.0705 | 0.002 | 0.0041888 | 0.033217 | 3.3217e-05 | 0.375 | 11289.3639 | 15.708 | -15.708 | 5 | 4.0833 | 56112.5577 | 1562.856 | 0.8366 | 0.20119 | 0.73854 | 4.3723e-05 | 3.2291e-05 | 1.8227 | 0.49619 | 496.1879 | 1.7863 | 1786.2765
n/a | RPM150-MIN246 | n/a | Stainless steel | 7.93 | 2 | 150 | 1 | -150 | 246 | 25 | 15 | 500 | 0.04685 | 93.7 | 65.1 | 0.0705 | 0.002 | 0.0041888 | 0.033217 | 3.3217e-05 | 0.375 | 11289.3639 | 15.708 | -15.708 | 5 | 4.1 | 56112.5577 | 1562.856 | 0.8366 | 0.20119 | 0.73854 | 4.3723e-05 | 3.2291e-05 | 1.8227 | 0.49821 | 498.2132 | 1.7936 | 1793.5674
n/a | RPM150-MIN247 | n/a | Stainless steel | 7.93 | 2 | 150 | 1 | -150 | 247 | 25 | 15 | 500 | 0.04685 | 93.7 | 65.1 | 0.0705 | 0.002 | 0.0041888 | 0.033217 | 3.3217e-05 | 0.375 | 11289.3639 | 15.708 | -15.708 | 5 | 4.1167 | 56112.5577 | 1562.856 | 0.8366 | 0.20119 | 0.73854 | 4.3723e-05 | 3.2291e-05 | 1.8227 | 0.50024 | 500.2384 | 1.8009 | 1800.8583
n/a | RPM150-MIN248 | n/a | Stainless steel | 7.93 | 2 | 150 | 1 | -150 | 248 | 25 | 15 | 500 | 0.04685 | 93.7 | 65.1 | 0.0705 | 0.002 | 0.0041888 | 0.033217 | 3.3217e-05 | 0.375 | 11289.3639 | 15.708 | -15.708 | 5 | 4.1333 | 56112.5577 | 1562.856 | 0.8366 | 0.20119 | 0.73854 | 4.3723e-05 | 3.2291e-05 | 1.8227 | 0.50226 | 502.2637 | 1.8081 | 1808.1492
n/a | RPM150-MIN249 | n/a | Stainless steel | 7.93 | 2 | 150 | 1 | -150 | 249 | 25 | 15 | 500 | 0.04685 | 93.7 | 65.1 | 0.0705 | 0.002 | 0.0041888 | 0.033217 | 3.3217e-05 | 0.375 | 11289.3639 | 15.708 | -15.708 | 5 | 4.15 | 56112.5577 | 1562.856 | 0.8366 | 0.20119 | 0.73854 | 4.3723e-05 | 3.2291e-05 | 1.8227 | 0.50429 | 504.2889 | 1.8154 | 1815.4402
n/a | RPM150-MIN250 | n/a | Stainless steel | 7.93 | 2 | 150 | 1 | -150 | 250 | 25 | 15 | 500 | 0.04685 | 93.7 | 65.1 | 0.0705 | 0.002 | 0.0041888 | 0.033217 | 3.3217e-05 | 0.375 | 11289.3639 | 15.708 | -15.708 | 5 | 4.1667 | 56112.5577 | 1562.856 | 0.8366 | 0.20119 | 0.73854 | 4.3723e-05 | 3.2291e-05 | 1.8227 | 0.50631 | 506.3142 | 1.8227 | 1822.7311
n/a | RPM150-MIN251 | n/a | Stainless steel | 7.93 | 2 | 150 | 1 | -150 | 251 | 25 | 15 | 500 | 0.04685 | 93.7 | 65.1 | 0.0705 | 0.002 | 0.0041888 | 0.033217 | 3.3217e-05 | 0.375 | 11289.3639 | 15.708 | -15.708 | 5 | 4.1833 | 56112.5577 | 1562.856 | 0.8366 | 0.20119 | 0.73854 | 4.3723e-05 | 3.2291e-05 | 1.8227 | 0.50834 | 508.3394 | 1.83 | 1830.022
n/a | RPM150-MIN252 | n/a | Stainless steel | 7.93 | 2 | 150 | 1 | -150 | 252 | 25 | 15 | 500 | 0.04685 | 93.7 | 65.1 | 0.0705 | 0.002 | 0.0041888 | 0.033217 | 3.3217e-05 | 0.375 | 11289.3639 | 15.708 | -15.708 | 5 | 4.2 | 56112.5577 | 1562.856 | 0.8366 | 0.20119 | 0.73854 | 4.3723e-05 | 3.2291e-05 | 1.8227 | 0.51036 | 510.3647 | 1.8373 | 1837.3129
n/a | RPM150-MIN253 | n/a | Stainless steel | 7.93 | 2 | 150 | 1 | -150 | 253 | 25 | 15 | 500 | 0.04685 | 93.7 | 65.1 | 0.0705 | 0.002 | 0.0041888 | 0.033217 | 3.3217e-05 | 0.375 | 11289.3639 | 15.708 | -15.708 | 5 | 4.2167 | 56112.5577 | 1562.856 | 0.8366 | 0.20119 | 0.73854 | 4.3723e-05 | 3.2291e-05 | 1.8227 | 0.51239 | 512.39 | 1.8446 | 1844.6039
n/a | RPM150-MIN254 | n/a | Stainless steel | 7.93 | 2 | 150 | 1 | -150 | 254 | 25 | 15 | 500 | 0.04685 | 93.7 | 65.1 | 0.0705 | 0.002 | 0.0041888 | 0.033217 | 3.3217e-05 | 0.375 | 11289.3639 | 15.708 | -15.708 | 5 | 4.2333 | 56112.5577 | 1562.856 | 0.8366 | 0.20119 | 0.73854 | 4.3723e-05 | 3.2291e-05 | 1.8227 | 0.51442 | 514.4152 | 1.8519 | 1851.8948
n/a | RPM150-MIN255 | n/a | Stainless steel | 7.93 | 2 | 150 | 1 | -150 | 255 | 25 | 15 | 500 | 0.04685 | 93.7 | 65.1 | 0.0705 | 0.002 | 0.0041888 | 0.033217 | 3.3217e-05 | 0.375 | 11289.3639 | 15.708 | -15.708 | 5 | 4.25 | 56112.5577 | 1562.856 | 0.8366 | 0.20119 | 0.73854 | 4.3723e-05 | 3.2291e-05 | 1.8227 | 0.51644 | 516.4405 | 1.8592 | 1859.1857
n/a | RPM150-MIN256 | n/a | Stainless steel | 7.93 | 2 | 150 | 1 | -150 | 256 | 25 | 15 | 500 | 0.04685 | 93.7 | 65.1 | 0.0705 | 0.002 | 0.0041888 | 0.033217 | 3.3217e-05 | 0.375 | 11289.3639 | 15.708 | -15.708 | 5 | 4.2667 | 56112.5577 | 1562.856 | 0.8366 | 0.20119 | 0.73854 | 4.3723e-05 | 3.2291e-05 | 1.8227 | 0.51847 | 518.4657 | 1.8665 | 1866.4766
n/a | RPM150-MIN257 | n/a | Stainless steel | 7.93 | 2 | 150 | 1 | -150 | 257 | 25 | 15 | 500 | 0.04685 | 93.7 | 65.1 | 0.0705 | 0.002 | 0.0041888 | 0.033217 | 3.3217e-05 | 0.375 | 11289.3639 | 15.708 | -15.708 | 5 | 4.2833 | 56112.5577 | 1562.856 | 0.8366 | 0.20119 | 0.73854 | 4.3723e-05 | 3.2291e-05 | 1.8227 | 0.52049 | 520.491 | 1.8738 | 1873.7676
n/a | RPM150-MIN258 | n/a | Stainless steel | 7.93 | 2 | 150 | 1 | -150 | 258 | 25 | 15 | 500 | 0.04685 | 93.7 | 65.1 | 0.0705 | 0.002 | 0.0041888 | 0.033217 | 3.3217e-05 | 0.375 | 11289.3639 | 15.708 | -15.708 | 5 | 4.3 | 56112.5577 | 1562.856 | 0.8366 | 0.20119 | 0.73854 | 4.3723e-05 | 3.2291e-05 | 1.8227 | 0.52252 | 522.5162 | 1.8811 | 1881.0585
n/a | RPM150-MIN259 | n/a | Stainless steel | 7.93 | 2 | 150 | 1 | -150 | 259 | 25 | 15 | 500 | 0.04685 | 93.7 | 65.1 | 0.0705 | 0.002 | 0.0041888 | 0.033217 | 3.3217e-05 | 0.375 | 11289.3639 | 15.708 | -15.708 | 5 | 4.3167 | 56112.5577 | 1562.856 | 0.8366 | 0.20119 | 0.73854 | 4.3723e-05 | 3.2291e-05 | 1.8227 | 0.52454 | 524.5415 | 1.8883 | 1888.3494
n/a | RPM150-MIN260 | n/a | Stainless steel | 7.93 | 2 | 150 | 1 | -150 | 260 | 25 | 15 | 500 | 0.04685 | 93.7 | 65.1 | 0.0705 | 0.002 | 0.0041888 | 0.033217 | 3.3217e-05 | 0.375 | 11289.3639 | 15.708 | -15.708 | 5 | 4.3333 | 56112.5577 | 1562.856 | 0.8366 | 0.20119 | 0.73854 | 4.3723e-05 | 3.2291e-05 | 1.8227 | 0.52657 | 526.5668 | 1.8956 | 1895.6403
n/a | RPM150-MIN261 | n/a | Stainless steel | 7.93 | 2 | 150 | 1 | -150 | 261 | 25 | 15 | 500 | 0.04685 | 93.7 | 65.1 | 0.0705 | 0.002 | 0.0041888 | 0.033217 | 3.3217e-05 | 0.375 | 11289.3639 | 15.708 | -15.708 | 5 | 4.35 | 56112.5577 | 1562.856 | 0.8366 | 0.20119 | 0.73854 | 4.3723e-05 | 3.2291e-05 | 1.8227 | 0.52859 | 528.592 | 1.9029 | 1902.9313
n/a | RPM150-MIN262 | n/a | Stainless steel | 7.93 | 2 | 150 | 1 | -150 | 262 | 25 | 15 | 500 | 0.04685 | 93.7 | 65.1 | 0.0705 | 0.002 | 0.0041888 | 0.033217 | 3.3217e-05 | 0.375 | 11289.3639 | 15.708 | -15.708 | 5 | 4.3667 | 56112.5577 | 1562.856 | 0.8366 | 0.20119 | 0.73854 | 4.3723e-05 | 3.2291e-05 | 1.8227 | 0.53062 | 530.6173 | 1.9102 | 1910.2222
n/a | RPM150-MIN263 | n/a | Stainless steel | 7.93 | 2 | 150 | 1 | -150 | 263 | 25 | 15 | 500 | 0.04685 | 93.7 | 65.1 | 0.0705 | 0.002 | 0.0041888 | 0.033217 | 3.3217e-05 | 0.375 | 11289.3639 | 15.708 | -15.708 | 5 | 4.3833 | 56112.5577 | 1562.856 | 0.8366 | 0.20119 | 0.73854 | 4.3723e-05 | 3.2291e-05 | 1.8227 | 0.53264 | 532.6425 | 1.9175 | 1917.5131
n/a | RPM150-MIN264 | n/a | Stainless steel | 7.93 | 2 | 150 | 1 | -150 | 264 | 25 | 15 | 500 | 0.04685 | 93.7 | 65.1 | 0.0705 | 0.002 | 0.0041888 | 0.033217 | 3.3217e-05 | 0.375 | 11289.3639 | 15.708 | -15.708 | 5 | 4.4 | 56112.5577 | 1562.856 | 0.8366 | 0.20119 | 0.73854 | 4.3723e-05 | 3.2291e-05 | 1.8227 | 0.53467 | 534.6678 | 1.9248 | 1924.804
n/a | RPM150-MIN265 | n/a | Stainless steel | 7.93 | 2 | 150 | 1 | -150 | 265 | 25 | 15 | 500 | 0.04685 | 93.7 | 65.1 | 0.0705 | 0.002 | 0.0041888 | 0.033217 | 3.3217e-05 | 0.375 | 11289.3639 | 15.708 | -15.708 | 5 | 4.4167 | 56112.5577 | 1562.856 | 0.8366 | 0.20119 | 0.73854 | 4.3723e-05 | 3.2291e-05 | 1.8227 | 0.53669 | 536.693 | 1.9321 | 1932.0949
n/a | RPM150-MIN266 | n/a | Stainless steel | 7.93 | 2 | 150 | 1 | -150 | 266 | 25 | 15 | 500 | 0.04685 | 93.7 | 65.1 | 0.0705 | 0.002 | 0.0041888 | 0.033217 | 3.3217e-05 | 0.375 | 11289.3639 | 15.708 | -15.708 | 5 | 4.4333 | 56112.5577 | 1562.856 | 0.8366 | 0.20119 | 0.73854 | 4.3723e-05 | 3.2291e-05 | 1.8227 | 0.53872 | 538.7183 | 1.9394 | 1939.3859
n/a | RPM150-MIN267 | n/a | Stainless steel | 7.93 | 2 | 150 | 1 | -150 | 267 | 25 | 15 | 500 | 0.04685 | 93.7 | 65.1 | 0.0705 | 0.002 | 0.0041888 | 0.033217 | 3.3217e-05 | 0.375 | 11289.3639 | 15.708 | -15.708 | 5 | 4.45 | 56112.5577 | 1562.856 | 0.8366 | 0.20119 | 0.73854 | 4.3723e-05 | 3.2291e-05 | 1.8227 | 0.54074 | 540.7436 | 1.9467 | 1946.6768
n/a | RPM150-MIN268 | n/a | Stainless steel | 7.93 | 2 | 150 | 1 | -150 | 268 | 25 | 15 | 500 | 0.04685 | 93.7 | 65.1 | 0.0705 | 0.002 | 0.0041888 | 0.033217 | 3.3217e-05 | 0.375 | 11289.3639 | 15.708 | -15.708 | 5 | 4.4667 | 56112.5577 | 1562.856 | 0.8366 | 0.20119 | 0.73854 | 4.3723e-05 | 3.2291e-05 | 1.8227 | 0.54277 | 542.7688 | 1.954 | 1953.9677
n/a | RPM150-MIN269 | n/a | Stainless steel | 7.93 | 2 | 150 | 1 | -150 | 269 | 25 | 15 | 500 | 0.04685 | 93.7 | 65.1 | 0.0705 | 0.002 | 0.0041888 | 0.033217 | 3.3217e-05 | 0.375 | 11289.3639 | 15.708 | -15.708 | 5 | 4.4833 | 56112.5577 | 1562.856 | 0.8366 | 0.20119 | 0.73854 | 4.3723e-05 | 3.2291e-05 | 1.8227 | 0.54479 | 544.7941 | 1.9613 | 1961.2586
n/a | RPM150-MIN270 | n/a | Stainless steel | 7.93 | 2 | 150 | 1 | -150 | 270 | 25 | 15 | 500 | 0.04685 | 93.7 | 65.1 | 0.0705 | 0.002 | 0.0041888 | 0.033217 | 3.3217e-05 | 0.375 | 11289.3639 | 15.708 | -15.708 | 5 | 4.5 | 56112.5577 | 1562.856 | 0.8366 | 0.20119 | 0.73854 | 4.3723e-05 | 3.2291e-05 | 1.8227 | 0.54682 | 546.8193 | 1.9685 | 1968.5496
n/a | RPM150-MIN271 | n/a | Stainless steel | 7.93 | 2 | 150 | 1 | -150 | 271 | 25 | 15 | 500 | 0.04685 | 93.7 | 65.1 | 0.0705 | 0.002 | 0.0041888 | 0.033217 | 3.3217e-05 | 0.375 | 11289.3639 | 15.708 | -15.708 | 5 | 4.5167 | 56112.5577 | 1562.856 | 0.8366 | 0.20119 | 0.73854 | 4.3723e-05 | 3.2291e-05 | 1.8227 | 0.54884 | 548.8446 | 1.9758 | 1975.8405
n/a | RPM150-MIN272 | n/a | Stainless steel | 7.93 | 2 | 150 | 1 | -150 | 272 | 25 | 15 | 500 | 0.04685 | 93.7 | 65.1 | 0.0705 | 0.002 | 0.0041888 | 0.033217 | 3.3217e-05 | 0.375 | 11289.3639 | 15.708 | -15.708 | 5 | 4.5333 | 56112.5577 | 1562.856 | 0.8366 | 0.20119 | 0.73854 | 4.3723e-05 | 3.2291e-05 | 1.8227 | 0.55087 | 550.8698 | 1.9831 | 1983.1314
n/a | RPM150-MIN273 | n/a | Stainless steel | 7.93 | 2 | 150 | 1 | -150 | 273 | 25 | 15 | 500 | 0.04685 | 93.7 | 65.1 | 0.0705 | 0.002 | 0.0041888 | 0.033217 | 3.3217e-05 | 0.375 | 11289.3639 | 15.708 | -15.708 | 5 | 4.55 | 56112.5577 | 1562.856 | 0.8366 | 0.20119 | 0.73854 | 4.3723e-05 | 3.2291e-05 | 1.8227 | 0.5529 | 552.8951 | 1.9904 | 1990.4223
n/a | RPM150-MIN274 | n/a | Stainless steel | 7.93 | 2 | 150 | 1 | -150 | 274 | 25 | 15 | 500 | 0.04685 | 93.7 | 65.1 | 0.0705 | 0.002 | 0.0041888 | 0.033217 | 3.3217e-05 | 0.375 | 11289.3639 | 15.708 | -15.708 | 5 | 4.5667 | 56112.5577 | 1562.856 | 0.8366 | 0.20119 | 0.73854 | 4.3723e-05 | 3.2291e-05 | 1.8227 | 0.55492 | 554.9204 | 1.9977 | 1997.7133
n/a | RPM150-MIN275 | n/a | Stainless steel | 7.93 | 2 | 150 | 1 | -150 | 275 | 25 | 15 | 500 | 0.04685 | 93.7 | 65.1 | 0.0705 | 0.002 | 0.0041888 | 0.033217 | 3.3217e-05 | 0.375 | 11289.3639 | 15.708 | -15.708 | 5 | 4.5833 | 56112.5577 | 1562.856 | 0.8366 | 0.20119 | 0.73854 | 4.3723e-05 | 3.2291e-05 | 1.8227 | 0.55695 | 556.9456 | 2.005 | 2005.0042
n/a | RPM150-MIN276 | n/a | Stainless steel | 7.93 | 2 | 150 | 1 | -150 | 276 | 25 | 15 | 500 | 0.04685 | 93.7 | 65.1 | 0.0705 | 0.002 | 0.0041888 | 0.033217 | 3.3217e-05 | 0.375 | 11289.3639 | 15.708 | -15.708 | 5 | 4.6 | 56112.5577 | 1562.856 | 0.8366 | 0.20119 | 0.73854 | 4.3723e-05 | 3.2291e-05 | 1.8227 | 0.55897 | 558.9709 | 2.0123 | 2012.2951
n/a | RPM150-MIN277 | n/a | Stainless steel | 7.93 | 2 | 150 | 1 | -150 | 277 | 25 | 15 | 500 | 0.04685 | 93.7 | 65.1 | 0.0705 | 0.002 | 0.0041888 | 0.033217 | 3.3217e-05 | 0.375 | 11289.3639 | 15.708 | -15.708 | 5 | 4.6167 | 56112.5577 | 1562.856 | 0.8366 | 0.20119 | 0.73854 | 4.3723e-05 | 3.2291e-05 | 1.8227 | 0.561 | 560.9961 | 2.0196 | 2019.586
n/a | RPM150-MIN278 | n/a | Stainless steel | 7.93 | 2 | 150 | 1 | -150 | 278 | 25 | 15 | 500 | 0.04685 | 93.7 | 65.1 | 0.0705 | 0.002 | 0.0041888 | 0.033217 | 3.3217e-05 | 0.375 | 11289.3639 | 15.708 | -15.708 | 5 | 4.6333 | 56112.5577 | 1562.856 | 0.8366 | 0.20119 | 0.73854 | 4.3723e-05 | 3.2291e-05 | 1.8227 | 0.56302 | 563.0214 | 2.0269 | 2026.877
n/a | RPM150-MIN279 | n/a | Stainless steel | 7.93 | 2 | 150 | 1 | -150 | 279 | 25 | 15 | 500 | 0.04685 | 93.7 | 65.1 | 0.0705 | 0.002 | 0.0041888 | 0.033217 | 3.3217e-05 | 0.375 | 11289.3639 | 15.708 | -15.708 | 5 | 4.65 | 56112.5577 | 1562.856 | 0.8366 | 0.20119 | 0.73854 | 4.3723e-05 | 3.2291e-05 | 1.8227 | 0.56505 | 565.0466 | 2.0342 | 2034.1679
n/a | RPM150-MIN280 | n/a | Stainless steel | 7.93 | 2 | 150 | 1 | -150 | 280 | 25 | 15 | 500 | 0.04685 | 93.7 | 65.1 | 0.0705 | 0.002 | 0.0041888 | 0.033217 | 3.3217e-05 | 0.375 | 11289.3639 | 15.708 | -15.708 | 5 | 4.6667 | 56112.5577 | 1562.856 | 0.8366 | 0.20119 | 0.73854 | 4.3723e-05 | 3.2291e-05 | 1.8227 | 0.56707 | 567.0719 | 2.0415 | 2041.4588
n/a | RPM150-MIN281 | n/a | Stainless steel | 7.93 | 2 | 150 | 1 | -150 | 281 | 25 | 15 | 500 | 0.04685 | 93.7 | 65.1 | 0.0705 | 0.002 | 0.0041888 | 0.033217 | 3.3217e-05 | 0.375 | 11289.3639 | 15.708 | -15.708 | 5 | 4.6833 | 56112.5577 | 1562.856 | 0.8366 | 0.20119 | 0.73854 | 4.3723e-05 | 3.2291e-05 | 1.8227 | 0.5691 | 569.0971 | 2.0487 | 2048.7497
n/a | RPM150-MIN282 | n/a | Stainless steel | 7.93 | 2 | 150 | 1 | -150 | 282 | 25 | 15 | 500 | 0.04685 | 93.7 | 65.1 | 0.0705 | 0.002 | 0.0041888 | 0.033217 | 3.3217e-05 | 0.375 | 11289.3639 | 15.708 | -15.708 | 5 | 4.7 | 56112.5577 | 1562.856 | 0.8366 | 0.20119 | 0.73854 | 4.3723e-05 | 3.2291e-05 | 1.8227 | 0.57112 | 571.1224 | 2.056 | 2056.0407
n/a | RPM150-MIN283 | n/a | Stainless steel | 7.93 | 2 | 150 | 1 | -150 | 283 | 25 | 15 | 500 | 0.04685 | 93.7 | 65.1 | 0.0705 | 0.002 | 0.0041888 | 0.033217 | 3.3217e-05 | 0.375 | 11289.3639 | 15.708 | -15.708 | 5 | 4.7167 | 56112.5577 | 1562.856 | 0.8366 | 0.20119 | 0.73854 | 4.3723e-05 | 3.2291e-05 | 1.8227 | 0.57315 | 573.1477 | 2.0633 | 2063.3316
n/a | RPM150-MIN284 | n/a | Stainless steel | 7.93 | 2 | 150 | 1 | -150 | 284 | 25 | 15 | 500 | 0.04685 | 93.7 | 65.1 | 0.0705 | 0.002 | 0.0041888 | 0.033217 | 3.3217e-05 | 0.375 | 11289.3639 | 15.708 | -15.708 | 5 | 4.7333 | 56112.5577 | 1562.856 | 0.8366 | 0.20119 | 0.73854 | 4.3723e-05 | 3.2291e-05 | 1.8227 | 0.57517 | 575.1729 | 2.0706 | 2070.6225
n/a | RPM150-MIN285 | n/a | Stainless steel | 7.93 | 2 | 150 | 1 | -150 | 285 | 25 | 15 | 500 | 0.04685 | 93.7 | 65.1 | 0.0705 | 0.002 | 0.0041888 | 0.033217 | 3.3217e-05 | 0.375 | 11289.3639 | 15.708 | -15.708 | 5 | 4.75 | 56112.5577 | 1562.856 | 0.8366 | 0.20119 | 0.73854 | 4.3723e-05 | 3.2291e-05 | 1.8227 | 0.5772 | 577.1982 | 2.0779 | 2077.9134
n/a | RPM150-MIN286 | n/a | Stainless steel | 7.93 | 2 | 150 | 1 | -150 | 286 | 25 | 15 | 500 | 0.04685 | 93.7 | 65.1 | 0.0705 | 0.002 | 0.0041888 | 0.033217 | 3.3217e-05 | 0.375 | 11289.3639 | 15.708 | -15.708 | 5 | 4.7667 | 56112.5577 | 1562.856 | 0.8366 | 0.20119 | 0.73854 | 4.3723e-05 | 3.2291e-05 | 1.8227 | 0.57922 | 579.2234 | 2.0852 | 2085.2044
n/a | RPM150-MIN287 | n/a | Stainless steel | 7.93 | 2 | 150 | 1 | -150 | 287 | 25 | 15 | 500 | 0.04685 | 93.7 | 65.1 | 0.0705 | 0.002 | 0.0041888 | 0.033217 | 3.3217e-05 | 0.375 | 11289.3639 | 15.708 | -15.708 | 5 | 4.7833 | 56112.5577 | 1562.856 | 0.8366 | 0.20119 | 0.73854 | 4.3723e-05 | 3.2291e-05 | 1.8227 | 0.58125 | 581.2487 | 2.0925 | 2092.4953
n/a | RPM150-MIN288 | n/a | Stainless steel | 7.93 | 2 | 150 | 1 | -150 | 288 | 25 | 15 | 500 | 0.04685 | 93.7 | 65.1 | 0.0705 | 0.002 | 0.0041888 | 0.033217 | 3.3217e-05 | 0.375 | 11289.3639 | 15.708 | -15.708 | 5 | 4.8 | 56112.5577 | 1562.856 | 0.8366 | 0.20119 | 0.73854 | 4.3723e-05 | 3.2291e-05 | 1.8227 | 0.58327 | 583.2739 | 2.0998 | 2099.7862
n/a | RPM150-MIN289 | n/a | Stainless steel | 7.93 | 2 | 150 | 1 | -150 | 289 | 25 | 15 | 500 | 0.04685 | 93.7 | 65.1 | 0.0705 | 0.002 | 0.0041888 | 0.033217 | 3.3217e-05 | 0.375 | 11289.3639 | 15.708 | -15.708 | 5 | 4.8167 | 56112.5577 | 1562.856 | 0.8366 | 0.20119 | 0.73854 | 4.3723e-05 | 3.2291e-05 | 1.8227 | 0.5853 | 585.2992 | 2.1071 | 2107.0771
n/a | RPM150-MIN290 | n/a | Stainless steel | 7.93 | 2 | 150 | 1 | -150 | 290 | 25 | 15 | 500 | 0.04685 | 93.7 | 65.1 | 0.0705 | 0.002 | 0.0041888 | 0.033217 | 3.3217e-05 | 0.375 | 11289.3639 | 15.708 | -15.708 | 5 | 4.8333 | 56112.5577 | 1562.856 | 0.8366 | 0.20119 | 0.73854 | 4.3723e-05 | 3.2291e-05 | 1.8227 | 0.58732 | 587.3245 | 2.1144 | 2114.3681
n/a | RPM150-MIN291 | n/a | Stainless steel | 7.93 | 2 | 150 | 1 | -150 | 291 | 25 | 15 | 500 | 0.04685 | 93.7 | 65.1 | 0.0705 | 0.002 | 0.0041888 | 0.033217 | 3.3217e-05 | 0.375 | 11289.3639 | 15.708 | -15.708 | 5 | 4.85 | 56112.5577 | 1562.856 | 0.8366 | 0.20119 | 0.73854 | 4.3723e-05 | 3.2291e-05 | 1.8227 | 0.58935 | 589.3497 | 2.1217 | 2121.659
n/a | RPM150-MIN292 | n/a | Stainless steel | 7.93 | 2 | 150 | 1 | -150 | 292 | 25 | 15 | 500 | 0.04685 | 93.7 | 65.1 | 0.0705 | 0.002 | 0.0041888 | 0.033217 | 3.3217e-05 | 0.375 | 11289.3639 | 15.708 | -15.708 | 5 | 4.8667 | 56112.5577 | 1562.856 | 0.8366 | 0.20119 | 0.73854 | 4.3723e-05 | 3.2291e-05 | 1.8227 | 0.59137 | 591.375 | 2.1289 | 2128.9499
n/a | RPM150-MIN293 | n/a | Stainless steel | 7.93 | 2 | 150 | 1 | -150 | 293 | 25 | 15 | 500 | 0.04685 | 93.7 | 65.1 | 0.0705 | 0.002 | 0.0041888 | 0.033217 | 3.3217e-05 | 0.375 | 11289.3639 | 15.708 | -15.708 | 5 | 4.8833 | 56112.5577 | 1562.856 | 0.8366 | 0.20119 | 0.73854 | 4.3723e-05 | 3.2291e-05 | 1.8227 | 0.5934 | 593.4002 | 2.1362 | 2136.2408
n/a | RPM150-MIN294 | n/a | Stainless steel | 7.93 | 2 | 150 | 1 | -150 | 294 | 25 | 15 | 500 | 0.04685 | 93.7 | 65.1 | 0.0705 | 0.002 | 0.0041888 | 0.033217 | 3.3217e-05 | 0.375 | 11289.3639 | 15.708 | -15.708 | 5 | 4.9 | 56112.5577 | 1562.856 | 0.8366 | 0.20119 | 0.73854 | 4.3723e-05 | 3.2291e-05 | 1.8227 | 0.59543 | 595.4255 | 2.1435 | 2143.5318
n/a | RPM150-MIN295 | n/a | Stainless steel | 7.93 | 2 | 150 | 1 | -150 | 295 | 25 | 15 | 500 | 0.04685 | 93.7 | 65.1 | 0.0705 | 0.002 | 0.0041888 | 0.033217 | 3.3217e-05 | 0.375 | 11289.3639 | 15.708 | -15.708 | 5 | 4.9167 | 56112.5577 | 1562.856 | 0.8366 | 0.20119 | 0.73854 | 4.3723e-05 | 3.2291e-05 | 1.8227 | 0.59745 | 597.4507 | 2.1508 | 2150.8227
n/a | RPM150-MIN296 | n/a | Stainless steel | 7.93 | 2 | 150 | 1 | -150 | 296 | 25 | 15 | 500 | 0.04685 | 93.7 | 65.1 | 0.0705 | 0.002 | 0.0041888 | 0.033217 | 3.3217e-05 | 0.375 | 11289.3639 | 15.708 | -15.708 | 5 | 4.9333 | 56112.5577 | 1562.856 | 0.8366 | 0.20119 | 0.73854 | 4.3723e-05 | 3.2291e-05 | 1.8227 | 0.59948 | 599.476 | 2.1581 | 2158.1136
n/a | RPM150-MIN297 | n/a | Stainless steel | 7.93 | 2 | 150 | 1 | -150 | 297 | 25 | 15 | 500 | 0.04685 | 93.7 | 65.1 | 0.0705 | 0.002 | 0.0041888 | 0.033217 | 3.3217e-05 | 0.375 | 11289.3639 | 15.708 | -15.708 | 5 | 4.95 | 56112.5577 | 1562.856 | 0.8366 | 0.20119 | 0.73854 | 4.3723e-05 | 3.2291e-05 | 1.8227 | 0.6015 | 601.5013 | 2.1654 | 2165.4045
n/a | RPM150-MIN298 | n/a | Stainless steel | 7.93 | 2 | 150 | 1 | -150 | 298 | 25 | 15 | 500 | 0.04685 | 93.7 | 65.1 | 0.0705 | 0.002 | 0.0041888 | 0.033217 | 3.3217e-05 | 0.375 | 11289.3639 | 15.708 | -15.708 | 5 | 4.9667 | 56112.5577 | 1562.856 | 0.8366 | 0.20119 | 0.73854 | 4.3723e-05 | 3.2291e-05 | 1.8227 | 0.60353 | 603.5265 | 2.1727 | 2172.6955
n/a | RPM150-MIN299 | n/a | Stainless steel | 7.93 | 2 | 150 | 1 | -150 | 299 | 25 | 15 | 500 | 0.04685 | 93.7 | 65.1 | 0.0705 | 0.002 | 0.0041888 | 0.033217 | 3.3217e-05 | 0.375 | 11289.3639 | 15.708 | -15.708 | 5 | 4.9833 | 56112.5577 | 1562.856 | 0.8366 | 0.20119 | 0.73854 | 4.3723e-05 | 3.2291e-05 | 1.8227 | 0.60555 | 605.5518 | 2.18 | 2179.9864
n/a | RPM150-MIN300 | n/a | Stainless steel | 7.93 | 2 | 150 | 1 | -150 | 300 | 25 | 15 | 500 | 0.04685 | 93.7 | 65.1 | 0.0705 | 0.002 | 0.0041888 | 0.033217 | 3.3217e-05 | 0.375 | 11289.3639 | 15.708 | -15.708 | 5 | 5 | 56112.5577 | 1562.856 | 0.8366 | 0.20119 | 0.73854 | 4.3723e-05 | 3.2291e-05 | 1.8227 | 0.60758 | 607.577 | 2.1873 | 2187.2773
n/a | RPM150-MIN301 | n/a | Stainless steel | 7.93 | 2 | 150 | 1 | -150 | 301 | 25 | 15 | 500 | 0.04685 | 93.7 | 65.1 | 0.0705 | 0.002 | 0.0041888 | 0.033217 | 3.3217e-05 | 0.375 | 11289.3639 | 15.708 | -15.708 | 5 | 5.0167 | 56112.5577 | 1562.856 | 0.8366 | 0.20119 | 0.73854 | 4.3723e-05 | 3.2291e-05 | 1.8227 | 0.6096 | 609.6023 | 2.1946 | 2194.5682
n/a | RPM150-MIN302 | n/a | Stainless steel | 7.93 | 2 | 150 | 1 | -150 | 302 | 25 | 15 | 500 | 0.04685 | 93.7 | 65.1 | 0.0705 | 0.002 | 0.0041888 | 0.033217 | 3.3217e-05 | 0.375 | 11289.3639 | 15.708 | -15.708 | 5 | 5.0333 | 56112.5577 | 1562.856 | 0.8366 | 0.20119 | 0.73854 | 4.3723e-05 | 3.2291e-05 | 1.8227 | 0.61163 | 611.6275 | 2.2019 | 2201.8591
n/a | RPM150-MIN303 | n/a | Stainless steel | 7.93 | 2 | 150 | 1 | -150 | 303 | 25 | 15 | 500 | 0.04685 | 93.7 | 65.1 | 0.0705 | 0.002 | 0.0041888 | 0.033217 | 3.3217e-05 | 0.375 | 11289.3639 | 15.708 | -15.708 | 5 | 5.05 | 56112.5577 | 1562.856 | 0.8366 | 0.20119 | 0.73854 | 4.3723e-05 | 3.2291e-05 | 1.8227 | 0.61365 | 613.6528 | 2.2092 | 2209.1501
n/a | RPM150-MIN304 | n/a | Stainless steel | 7.93 | 2 | 150 | 1 | -150 | 304 | 25 | 15 | 500 | 0.04685 | 93.7 | 65.1 | 0.0705 | 0.002 | 0.0041888 | 0.033217 | 3.3217e-05 | 0.375 | 11289.3639 | 15.708 | -15.708 | 5 | 5.0667 | 56112.5577 | 1562.856 | 0.8366 | 0.20119 | 0.73854 | 4.3723e-05 | 3.2291e-05 | 1.8227 | 0.61568 | 615.6781 | 2.2164 | 2216.441
n/a | RPM150-MIN305 | n/a | Stainless steel | 7.93 | 2 | 150 | 1 | -150 | 305 | 25 | 15 | 500 | 0.04685 | 93.7 | 65.1 | 0.0705 | 0.002 | 0.0041888 | 0.033217 | 3.3217e-05 | 0.375 | 11289.3639 | 15.708 | -15.708 | 5 | 5.0833 | 56112.5577 | 1562.856 | 0.8366 | 0.20119 | 0.73854 | 4.3723e-05 | 3.2291e-05 | 1.8227 | 0.6177 | 617.7033 | 2.2237 | 2223.7319
n/a | RPM150-MIN306 | n/a | Stainless steel | 7.93 | 2 | 150 | 1 | -150 | 306 | 25 | 15 | 500 | 0.04685 | 93.7 | 65.1 | 0.0705 | 0.002 | 0.0041888 | 0.033217 | 3.3217e-05 | 0.375 | 11289.3639 | 15.708 | -15.708 | 5 | 5.1 | 56112.5577 | 1562.856 | 0.8366 | 0.20119 | 0.73854 | 4.3723e-05 | 3.2291e-05 | 1.8227 | 0.61973 | 619.7286 | 2.231 | 2231.0228
n/a | RPM150-MIN307 | n/a | Stainless steel | 7.93 | 2 | 150 | 1 | -150 | 307 | 25 | 15 | 500 | 0.04685 | 93.7 | 65.1 | 0.0705 | 0.002 | 0.0041888 | 0.033217 | 3.3217e-05 | 0.375 | 11289.3639 | 15.708 | -15.708 | 5 | 5.1167 | 56112.5577 | 1562.856 | 0.8366 | 0.20119 | 0.73854 | 4.3723e-05 | 3.2291e-05 | 1.8227 | 0.62175 | 621.7538 | 2.2383 | 2238.3138
n/a | RPM150-MIN308 | n/a | Stainless steel | 7.93 | 2 | 150 | 1 | -150 | 308 | 25 | 15 | 500 | 0.04685 | 93.7 | 65.1 | 0.0705 | 0.002 | 0.0041888 | 0.033217 | 3.3217e-05 | 0.375 | 11289.3639 | 15.708 | -15.708 | 5 | 5.1333 | 56112.5577 | 1562.856 | 0.8366 | 0.20119 | 0.73854 | 4.3723e-05 | 3.2291e-05 | 1.8227 | 0.62378 | 623.7791 | 2.2456 | 2245.6047
n/a | RPM150-MIN309 | n/a | Stainless steel | 7.93 | 2 | 150 | 1 | -150 | 309 | 25 | 15 | 500 | 0.04685 | 93.7 | 65.1 | 0.0705 | 0.002 | 0.0041888 | 0.033217 | 3.3217e-05 | 0.375 | 11289.3639 | 15.708 | -15.708 | 5 | 5.15 | 56112.5577 | 1562.856 | 0.8366 | 0.20119 | 0.73854 | 4.3723e-05 | 3.2291e-05 | 1.8227 | 0.6258 | 625.8043 | 2.2529 | 2252.8956
n/a | RPM150-MIN310 | n/a | Stainless steel | 7.93 | 2 | 150 | 1 | -150 | 310 | 25 | 15 | 500 | 0.04685 | 93.7 | 65.1 | 0.0705 | 0.002 | 0.0041888 | 0.033217 | 3.3217e-05 | 0.375 | 11289.3639 | 15.708 | -15.708 | 5 | 5.1667 | 56112.5577 | 1562.856 | 0.8366 | 0.20119 | 0.73854 | 4.3723e-05 | 3.2291e-05 | 1.8227 | 0.62783 | 627.8296 | 2.2602 | 2260.1865
n/a | RPM150-MIN311 | n/a | Stainless steel | 7.93 | 2 | 150 | 1 | -150 | 311 | 25 | 15 | 500 | 0.04685 | 93.7 | 65.1 | 0.0705 | 0.002 | 0.0041888 | 0.033217 | 3.3217e-05 | 0.375 | 11289.3639 | 15.708 | -15.708 | 5 | 5.1833 | 56112.5577 | 1562.856 | 0.8366 | 0.20119 | 0.73854 | 4.3723e-05 | 3.2291e-05 | 1.8227 | 0.62985 | 629.8549 | 2.2675 | 2267.4775
n/a | RPM150-MIN312 | n/a | Stainless steel | 7.93 | 2 | 150 | 1 | -150 | 312 | 25 | 15 | 500 | 0.04685 | 93.7 | 65.1 | 0.0705 | 0.002 | 0.0041888 | 0.033217 | 3.3217e-05 | 0.375 | 11289.3639 | 15.708 | -15.708 | 5 | 5.2 | 56112.5577 | 1562.856 | 0.8366 | 0.20119 | 0.73854 | 4.3723e-05 | 3.2291e-05 | 1.8227 | 0.63188 | 631.8801 | 2.2748 | 2274.7684
n/a | RPM150-MIN313 | n/a | Stainless steel | 7.93 | 2 | 150 | 1 | -150 | 313 | 25 | 15 | 500 | 0.04685 | 93.7 | 65.1 | 0.0705 | 0.002 | 0.0041888 | 0.033217 | 3.3217e-05 | 0.375 | 11289.3639 | 15.708 | -15.708 | 5 | 5.2167 | 56112.5577 | 1562.856 | 0.8366 | 0.20119 | 0.73854 | 4.3723e-05 | 3.2291e-05 | 1.8227 | 0.63391 | 633.9054 | 2.2821 | 2282.0593
n/a | RPM150-MIN314 | n/a | Stainless steel | 7.93 | 2 | 150 | 1 | -150 | 314 | 25 | 15 | 500 | 0.04685 | 93.7 | 65.1 | 0.0705 | 0.002 | 0.0041888 | 0.033217 | 3.3217e-05 | 0.375 | 11289.3639 | 15.708 | -15.708 | 5 | 5.2333 | 56112.5577 | 1562.856 | 0.8366 | 0.20119 | 0.73854 | 4.3723e-05 | 3.2291e-05 | 1.8227 | 0.63593 | 635.9306 | 2.2894 | 2289.3502
n/a | RPM150-MIN315 | n/a | Stainless steel | 7.93 | 2 | 150 | 1 | -150 | 315 | 25 | 15 | 500 | 0.04685 | 93.7 | 65.1 | 0.0705 | 0.002 | 0.0041888 | 0.033217 | 3.3217e-05 | 0.375 | 11289.3639 | 15.708 | -15.708 | 5 | 5.25 | 56112.5577 | 1562.856 | 0.8366 | 0.20119 | 0.73854 | 4.3723e-05 | 3.2291e-05 | 1.8227 | 0.63796 | 637.9559 | 2.2966 | 2296.6412
n/a | RPM150-MIN316 | n/a | Stainless steel | 7.93 | 2 | 150 | 1 | -150 | 316 | 25 | 15 | 500 | 0.04685 | 93.7 | 65.1 | 0.0705 | 0.002 | 0.0041888 | 0.033217 | 3.3217e-05 | 0.375 | 11289.3639 | 15.708 | -15.708 | 5 | 5.2667 | 56112.5577 | 1562.856 | 0.8366 | 0.20119 | 0.73854 | 4.3723e-05 | 3.2291e-05 | 1.8227 | 0.63998 | 639.9811 | 2.3039 | 2303.9321
n/a | RPM150-MIN317 | n/a | Stainless steel | 7.93 | 2 | 150 | 1 | -150 | 317 | 25 | 15 | 500 | 0.04685 | 93.7 | 65.1 | 0.0705 | 0.002 | 0.0041888 | 0.033217 | 3.3217e-05 | 0.375 | 11289.3639 | 15.708 | -15.708 | 5 | 5.2833 | 56112.5577 | 1562.856 | 0.8366 | 0.20119 | 0.73854 | 4.3723e-05 | 3.2291e-05 | 1.8227 | 0.64201 | 642.0064 | 2.3112 | 2311.223
n/a | RPM150-MIN318 | n/a | Stainless steel | 7.93 | 2 | 150 | 1 | -150 | 318 | 25 | 15 | 500 | 0.04685 | 93.7 | 65.1 | 0.0705 | 0.002 | 0.0041888 | 0.033217 | 3.3217e-05 | 0.375 | 11289.3639 | 15.708 | -15.708 | 5 | 5.3 | 56112.5577 | 1562.856 | 0.8366 | 0.20119 | 0.73854 | 4.3723e-05 | 3.2291e-05 | 1.8227 | 0.64403 | 644.0316 | 2.3185 | 2318.5139
n/a | RPM150-MIN319 | n/a | Stainless steel | 7.93 | 2 | 150 | 1 | -150 | 319 | 25 | 15 | 500 | 0.04685 | 93.7 | 65.1 | 0.0705 | 0.002 | 0.0041888 | 0.033217 | 3.3217e-05 | 0.375 | 11289.3639 | 15.708 | -15.708 | 5 | 5.3167 | 56112.5577 | 1562.856 | 0.8366 | 0.20119 | 0.73854 | 4.3723e-05 | 3.2291e-05 | 1.8227 | 0.64606 | 646.0569 | 2.3258 | 2325.8049
n/a | RPM150-MIN320 | n/a | Stainless steel | 7.93 | 2 | 150 | 1 | -150 | 320 | 25 | 15 | 500 | 0.04685 | 93.7 | 65.1 | 0.0705 | 0.002 | 0.0041888 | 0.033217 | 3.3217e-05 | 0.375 | 11289.3639 | 15.708 | -15.708 | 5 | 5.3333 | 56112.5577 | 1562.856 | 0.8366 | 0.20119 | 0.73854 | 4.3723e-05 | 3.2291e-05 | 1.8227 | 0.64808 | 648.0822 | 2.3331 | 2333.0958
n/a | RPM150-MIN321 | n/a | Stainless steel | 7.93 | 2 | 150 | 1 | -150 | 321 | 25 | 15 | 500 | 0.04685 | 93.7 | 65.1 | 0.0705 | 0.002 | 0.0041888 | 0.033217 | 3.3217e-05 | 0.375 | 11289.3639 | 15.708 | -15.708 | 5 | 5.35 | 56112.5577 | 1562.856 | 0.8366 | 0.20119 | 0.73854 | 4.3723e-05 | 3.2291e-05 | 1.8227 | 0.65011 | 650.1074 | 2.3404 | 2340.3867
n/a | RPM150-MIN322 | n/a | Stainless steel | 7.93 | 2 | 150 | 1 | -150 | 322 | 25 | 15 | 500 | 0.04685 | 93.7 | 65.1 | 0.0705 | 0.002 | 0.0041888 | 0.033217 | 3.3217e-05 | 0.375 | 11289.3639 | 15.708 | -15.708 | 5 | 5.3667 | 56112.5577 | 1562.856 | 0.8366 | 0.20119 | 0.73854 | 4.3723e-05 | 3.2291e-05 | 1.8227 | 0.65213 | 652.1327 | 2.3477 | 2347.6776
n/a | RPM150-MIN323 | n/a | Stainless steel | 7.93 | 2 | 150 | 1 | -150 | 323 | 25 | 15 | 500 | 0.04685 | 93.7 | 65.1 | 0.0705 | 0.002 | 0.0041888 | 0.033217 | 3.3217e-05 | 0.375 | 11289.3639 | 15.708 | -15.708 | 5 | 5.3833 | 56112.5577 | 1562.856 | 0.8366 | 0.20119 | 0.73854 | 4.3723e-05 | 3.2291e-05 | 1.8227 | 0.65416 | 654.1579 | 2.355 | 2354.9686
n/a | RPM150-MIN324 | n/a | Stainless steel | 7.93 | 2 | 150 | 1 | -150 | 324 | 25 | 15 | 500 | 0.04685 | 93.7 | 65.1 | 0.0705 | 0.002 | 0.0041888 | 0.033217 | 3.3217e-05 | 0.375 | 11289.3639 | 15.708 | -15.708 | 5 | 5.4 | 56112.5577 | 1562.856 | 0.8366 | 0.20119 | 0.73854 | 4.3723e-05 | 3.2291e-05 | 1.8227 | 0.65618 | 656.1832 | 2.3623 | 2362.2595
n/a | RPM150-MIN325 | n/a | Stainless steel | 7.93 | 2 | 150 | 1 | -150 | 325 | 25 | 15 | 500 | 0.04685 | 93.7 | 65.1 | 0.0705 | 0.002 | 0.0041888 | 0.033217 | 3.3217e-05 | 0.375 | 11289.3639 | 15.708 | -15.708 | 5 | 5.4167 | 56112.5577 | 1562.856 | 0.8366 | 0.20119 | 0.73854 | 4.3723e-05 | 3.2291e-05 | 1.8227 | 0.65821 | 658.2084 | 2.3696 | 2369.5504
n/a | RPM150-MIN326 | n/a | Stainless steel | 7.93 | 2 | 150 | 1 | -150 | 326 | 25 | 15 | 500 | 0.04685 | 93.7 | 65.1 | 0.0705 | 0.002 | 0.0041888 | 0.033217 | 3.3217e-05 | 0.375 | 11289.3639 | 15.708 | -15.708 | 5 | 5.4333 | 56112.5577 | 1562.856 | 0.8366 | 0.20119 | 0.73854 | 4.3723e-05 | 3.2291e-05 | 1.8227 | 0.66023 | 660.2337 | 2.3768 | 2376.8413
n/a | RPM150-MIN327 | n/a | Stainless steel | 7.93 | 2 | 150 | 1 | -150 | 327 | 25 | 15 | 500 | 0.04685 | 93.7 | 65.1 | 0.0705 | 0.002 | 0.0041888 | 0.033217 | 3.3217e-05 | 0.375 | 11289.3639 | 15.708 | -15.708 | 5 | 5.45 | 56112.5577 | 1562.856 | 0.8366 | 0.20119 | 0.73854 | 4.3723e-05 | 3.2291e-05 | 1.8227 | 0.66226 | 662.259 | 2.3841 | 2384.1323
n/a | RPM150-MIN328 | n/a | Stainless steel | 7.93 | 2 | 150 | 1 | -150 | 328 | 25 | 15 | 500 | 0.04685 | 93.7 | 65.1 | 0.0705 | 0.002 | 0.0041888 | 0.033217 | 3.3217e-05 | 0.375 | 11289.3639 | 15.708 | -15.708 | 5 | 5.4667 | 56112.5577 | 1562.856 | 0.8366 | 0.20119 | 0.73854 | 4.3723e-05 | 3.2291e-05 | 1.8227 | 0.66428 | 664.2842 | 2.3914 | 2391.4232
n/a | RPM150-MIN329 | n/a | Stainless steel | 7.93 | 2 | 150 | 1 | -150 | 329 | 25 | 15 | 500 | 0.04685 | 93.7 | 65.1 | 0.0705 | 0.002 | 0.0041888 | 0.033217 | 3.3217e-05 | 0.375 | 11289.3639 | 15.708 | -15.708 | 5 | 5.4833 | 56112.5577 | 1562.856 | 0.8366 | 0.20119 | 0.73854 | 4.3723e-05 | 3.2291e-05 | 1.8227 | 0.66631 | 666.3095 | 2.3987 | 2398.7141
n/a | RPM150-MIN330 | n/a | Stainless steel | 7.93 | 2 | 150 | 1 | -150 | 330 | 25 | 15 | 500 | 0.04685 | 93.7 | 65.1 | 0.0705 | 0.002 | 0.0041888 | 0.033217 | 3.3217e-05 | 0.375 | 11289.3639 | 15.708 | -15.708 | 5 | 5.5 | 56112.5577 | 1562.856 | 0.8366 | 0.20119 | 0.73854 | 4.3723e-05 | 3.2291e-05 | 1.8227 | 0.66833 | 668.3347 | 2.406 | 2406.005
n/a | RPM150-MIN331 | n/a | Stainless steel | 7.93 | 2 | 150 | 1 | -150 | 331 | 25 | 15 | 500 | 0.04685 | 93.7 | 65.1 | 0.0705 | 0.002 | 0.0041888 | 0.033217 | 3.3217e-05 | 0.375 | 11289.3639 | 15.708 | -15.708 | 5 | 5.5167 | 56112.5577 | 1562.856 | 0.8366 | 0.20119 | 0.73854 | 4.3723e-05 | 3.2291e-05 | 1.8227 | 0.67036 | 670.36 | 2.4133 | 2413.296
n/a | RPM150-MIN332 | n/a | Stainless steel | 7.93 | 2 | 150 | 1 | -150 | 332 | 25 | 15 | 500 | 0.04685 | 93.7 | 65.1 | 0.0705 | 0.002 | 0.0041888 | 0.033217 | 3.3217e-05 | 0.375 | 11289.3639 | 15.708 | -15.708 | 5 | 5.5333 | 56112.5577 | 1562.856 | 0.8366 | 0.20119 | 0.73854 | 4.3723e-05 | 3.2291e-05 | 1.8227 | 0.67239 | 672.3852 | 2.4206 | 2420.5869
n/a | RPM150-MIN333 | n/a | Stainless steel | 7.93 | 2 | 150 | 1 | -150 | 333 | 25 | 15 | 500 | 0.04685 | 93.7 | 65.1 | 0.0705 | 0.002 | 0.0041888 | 0.033217 | 3.3217e-05 | 0.375 | 11289.3639 | 15.708 | -15.708 | 5 | 5.55 | 56112.5577 | 1562.856 | 0.8366 | 0.20119 | 0.73854 | 4.3723e-05 | 3.2291e-05 | 1.8227 | 0.67441 | 674.4105 | 2.4279 | 2427.8778
n/a | RPM150-MIN334 | n/a | Stainless steel | 7.93 | 2 | 150 | 1 | -150 | 334 | 25 | 15 | 500 | 0.04685 | 93.7 | 65.1 | 0.0705 | 0.002 | 0.0041888 | 0.033217 | 3.3217e-05 | 0.375 | 11289.3639 | 15.708 | -15.708 | 5 | 5.5667 | 56112.5577 | 1562.856 | 0.8366 | 0.20119 | 0.73854 | 4.3723e-05 | 3.2291e-05 | 1.8227 | 0.67644 | 676.4358 | 2.4352 | 2435.1687
n/a | RPM150-MIN335 | n/a | Stainless steel | 7.93 | 2 | 150 | 1 | -150 | 335 | 25 | 15 | 500 | 0.04685 | 93.7 | 65.1 | 0.0705 | 0.002 | 0.0041888 | 0.033217 | 3.3217e-05 | 0.375 | 11289.3639 | 15.708 | -15.708 | 5 | 5.5833 | 56112.5577 | 1562.856 | 0.8366 | 0.20119 | 0.73854 | 4.3723e-05 | 3.2291e-05 | 1.8227 | 0.67846 | 678.461 | 2.4425 | 2442.4597
n/a | RPM150-MIN336 | n/a | Stainless steel | 7.93 | 2 | 150 | 1 | -150 | 336 | 25 | 15 | 500 | 0.04685 | 93.7 | 65.1 | 0.0705 | 0.002 | 0.0041888 | 0.033217 | 3.3217e-05 | 0.375 | 11289.3639 | 15.708 | -15.708 | 5 | 5.6 | 56112.5577 | 1562.856 | 0.8366 | 0.20119 | 0.73854 | 4.3723e-05 | 3.2291e-05 | 1.8227 | 0.68049 | 680.4863 | 2.4498 | 2449.7506
n/a | RPM150-MIN337 | n/a | Stainless steel | 7.93 | 2 | 150 | 1 | -150 | 337 | 25 | 15 | 500 | 0.04685 | 93.7 | 65.1 | 0.0705 | 0.002 | 0.0041888 | 0.033217 | 3.3217e-05 | 0.375 | 11289.3639 | 15.708 | -15.708 | 5 | 5.6167 | 56112.5577 | 1562.856 | 0.8366 | 0.20119 | 0.73854 | 4.3723e-05 | 3.2291e-05 | 1.8227 | 0.68251 | 682.5115 | 2.457 | 2457.0415
n/a | RPM150-MIN338 | n/a | Stainless steel | 7.93 | 2 | 150 | 1 | -150 | 338 | 25 | 15 | 500 | 0.04685 | 93.7 | 65.1 | 0.0705 | 0.002 | 0.0041888 | 0.033217 | 3.3217e-05 | 0.375 | 11289.3639 | 15.708 | -15.708 | 5 | 5.6333 | 56112.5577 | 1562.856 | 0.8366 | 0.20119 | 0.73854 | 4.3723e-05 | 3.2291e-05 | 1.8227 | 0.68454 | 684.5368 | 2.4643 | 2464.3324
n/a | RPM150-MIN339 | n/a | Stainless steel | 7.93 | 2 | 150 | 1 | -150 | 339 | 25 | 15 | 500 | 0.04685 | 93.7 | 65.1 | 0.0705 | 0.002 | 0.0041888 | 0.033217 | 3.3217e-05 | 0.375 | 11289.3639 | 15.708 | -15.708 | 5 | 5.65 | 56112.5577 | 1562.856 | 0.8366 | 0.20119 | 0.73854 | 4.3723e-05 | 3.2291e-05 | 1.8227 | 0.68656 | 686.562 | 2.4716 | 2471.6234
n/a | RPM150-MIN340 | n/a | Stainless steel | 7.93 | 2 | 150 | 1 | -150 | 340 | 25 | 15 | 500 | 0.04685 | 93.7 | 65.1 | 0.0705 | 0.002 | 0.0041888 | 0.033217 | 3.3217e-05 | 0.375 | 11289.3639 | 15.708 | -15.708 | 5 | 5.6667 | 56112.5577 | 1562.856 | 0.8366 | 0.20119 | 0.73854 | 4.3723e-05 | 3.2291e-05 | 1.8227 | 0.68859 | 688.5873 | 2.4789 | 2478.9143
n/a | RPM150-MIN341 | n/a | Stainless steel | 7.93 | 2 | 150 | 1 | -150 | 341 | 25 | 15 | 500 | 0.04685 | 93.7 | 65.1 | 0.0705 | 0.002 | 0.0041888 | 0.033217 | 3.3217e-05 | 0.375 | 11289.3639 | 15.708 | -15.708 | 5 | 5.6833 | 56112.5577 | 1562.856 | 0.8366 | 0.20119 | 0.73854 | 4.3723e-05 | 3.2291e-05 | 1.8227 | 0.69061 | 690.6126 | 2.4862 | 2486.2052
n/a | RPM150-MIN342 | n/a | Stainless steel | 7.93 | 2 | 150 | 1 | -150 | 342 | 25 | 15 | 500 | 0.04685 | 93.7 | 65.1 | 0.0705 | 0.002 | 0.0041888 | 0.033217 | 3.3217e-05 | 0.375 | 11289.3639 | 15.708 | -15.708 | 5 | 5.7 | 56112.5577 | 1562.856 | 0.8366 | 0.20119 | 0.73854 | 4.3723e-05 | 3.2291e-05 | 1.8227 | 0.69264 | 692.6378 | 2.4935 | 2493.4961
n/a | RPM150-MIN343 | n/a | Stainless steel | 7.93 | 2 | 150 | 1 | -150 | 343 | 25 | 15 | 500 | 0.04685 | 93.7 | 65.1 | 0.0705 | 0.002 | 0.0041888 | 0.033217 | 3.3217e-05 | 0.375 | 11289.3639 | 15.708 | -15.708 | 5 | 5.7167 | 56112.5577 | 1562.856 | 0.8366 | 0.20119 | 0.73854 | 4.3723e-05 | 3.2291e-05 | 1.8227 | 0.69466 | 694.6631 | 2.5008 | 2500.787
n/a | RPM150-MIN344 | n/a | Stainless steel | 7.93 | 2 | 150 | 1 | -150 | 344 | 25 | 15 | 500 | 0.04685 | 93.7 | 65.1 | 0.0705 | 0.002 | 0.0041888 | 0.033217 | 3.3217e-05 | 0.375 | 11289.3639 | 15.708 | -15.708 | 5 | 5.7333 | 56112.5577 | 1562.856 | 0.8366 | 0.20119 | 0.73854 | 4.3723e-05 | 3.2291e-05 | 1.8227 | 0.69669 | 696.6883 | 2.5081 | 2508.078
n/a | RPM150-MIN345 | n/a | Stainless steel | 7.93 | 2 | 150 | 1 | -150 | 345 | 25 | 15 | 500 | 0.04685 | 93.7 | 65.1 | 0.0705 | 0.002 | 0.0041888 | 0.033217 | 3.3217e-05 | 0.375 | 11289.3639 | 15.708 | -15.708 | 5 | 5.75 | 56112.5577 | 1562.856 | 0.8366 | 0.20119 | 0.73854 | 4.3723e-05 | 3.2291e-05 | 1.8227 | 0.69871 | 698.7136 | 2.5154 | 2515.3689
n/a | RPM150-MIN346 | n/a | Stainless steel | 7.93 | 2 | 150 | 1 | -150 | 346 | 25 | 15 | 500 | 0.04685 | 93.7 | 65.1 | 0.0705 | 0.002 | 0.0041888 | 0.033217 | 3.3217e-05 | 0.375 | 11289.3639 | 15.708 | -15.708 | 5 | 5.7667 | 56112.5577 | 1562.856 | 0.8366 | 0.20119 | 0.73854 | 4.3723e-05 | 3.2291e-05 | 1.8227 | 0.70074 | 700.7388 | 2.5227 | 2522.6598
n/a | RPM150-MIN347 | n/a | Stainless steel | 7.93 | 2 | 150 | 1 | -150 | 347 | 25 | 15 | 500 | 0.04685 | 93.7 | 65.1 | 0.0705 | 0.002 | 0.0041888 | 0.033217 | 3.3217e-05 | 0.375 | 11289.3639 | 15.708 | -15.708 | 5 | 5.7833 | 56112.5577 | 1562.856 | 0.8366 | 0.20119 | 0.73854 | 4.3723e-05 | 3.2291e-05 | 1.8227 | 0.70276 | 702.7641 | 2.53 | 2529.9507
n/a | RPM150-MIN348 | n/a | Stainless steel | 7.93 | 2 | 150 | 1 | -150 | 348 | 25 | 15 | 500 | 0.04685 | 93.7 | 65.1 | 0.0705 | 0.002 | 0.0041888 | 0.033217 | 3.3217e-05 | 0.375 | 11289.3639 | 15.708 | -15.708 | 5 | 5.8 | 56112.5577 | 1562.856 | 0.8366 | 0.20119 | 0.73854 | 4.3723e-05 | 3.2291e-05 | 1.8227 | 0.70479 | 704.7894 | 2.5372 | 2537.2417
n/a | RPM150-MIN349 | n/a | Stainless steel | 7.93 | 2 | 150 | 1 | -150 | 349 | 25 | 15 | 500 | 0.04685 | 93.7 | 65.1 | 0.0705 | 0.002 | 0.0041888 | 0.033217 | 3.3217e-05 | 0.375 | 11289.3639 | 15.708 | -15.708 | 5 | 5.8167 | 56112.5577 | 1562.856 | 0.8366 | 0.20119 | 0.73854 | 4.3723e-05 | 3.2291e-05 | 1.8227 | 0.70681 | 706.8146 | 2.5445 | 2544.5326
n/a | RPM150-MIN350 | n/a | Stainless steel | 7.93 | 2 | 150 | 1 | -150 | 350 | 25 | 15 | 500 | 0.04685 | 93.7 | 65.1 | 0.0705 | 0.002 | 0.0041888 | 0.033217 | 3.3217e-05 | 0.375 | 11289.3639 | 15.708 | -15.708 | 5 | 5.8333 | 56112.5577 | 1562.856 | 0.8366 | 0.20119 | 0.73854 | 4.3723e-05 | 3.2291e-05 | 1.8227 | 0.70884 | 708.8399 | 2.5518 | 2551.8235
n/a | RPM150-MIN351 | n/a | Stainless steel | 7.93 | 2 | 150 | 1 | -150 | 351 | 25 | 15 | 500 | 0.04685 | 93.7 | 65.1 | 0.0705 | 0.002 | 0.0041888 | 0.033217 | 3.3217e-05 | 0.375 | 11289.3639 | 15.708 | -15.708 | 5 | 5.85 | 56112.5577 | 1562.856 | 0.8366 | 0.20119 | 0.73854 | 4.3723e-05 | 3.2291e-05 | 1.8227 | 0.71087 | 710.8651 | 2.5591 | 2559.1144
n/a | RPM150-MIN352 | n/a | Stainless steel | 7.93 | 2 | 150 | 1 | -150 | 352 | 25 | 15 | 500 | 0.04685 | 93.7 | 65.1 | 0.0705 | 0.002 | 0.0041888 | 0.033217 | 3.3217e-05 | 0.375 | 11289.3639 | 15.708 | -15.708 | 5 | 5.8667 | 56112.5577 | 1562.856 | 0.8366 | 0.20119 | 0.73854 | 4.3723e-05 | 3.2291e-05 | 1.8227 | 0.71289 | 712.8904 | 2.5664 | 2566.4054
n/a | RPM150-MIN353 | n/a | Stainless steel | 7.93 | 2 | 150 | 1 | -150 | 353 | 25 | 15 | 500 | 0.04685 | 93.7 | 65.1 | 0.0705 | 0.002 | 0.0041888 | 0.033217 | 3.3217e-05 | 0.375 | 11289.3639 | 15.708 | -15.708 | 5 | 5.8833 | 56112.5577 | 1562.856 | 0.8366 | 0.20119 | 0.73854 | 4.3723e-05 | 3.2291e-05 | 1.8227 | 0.71492 | 714.9156 | 2.5737 | 2573.6963
n/a | RPM150-MIN354 | n/a | Stainless steel | 7.93 | 2 | 150 | 1 | -150 | 354 | 25 | 15 | 500 | 0.04685 | 93.7 | 65.1 | 0.0705 | 0.002 | 0.0041888 | 0.033217 | 3.3217e-05 | 0.375 | 11289.3639 | 15.708 | -15.708 | 5 | 5.9 | 56112.5577 | 1562.856 | 0.8366 | 0.20119 | 0.73854 | 4.3723e-05 | 3.2291e-05 | 1.8227 | 0.71694 | 716.9409 | 2.581 | 2580.9872
n/a | RPM150-MIN355 | n/a | Stainless steel | 7.93 | 2 | 150 | 1 | -150 | 355 | 25 | 15 | 500 | 0.04685 | 93.7 | 65.1 | 0.0705 | 0.002 | 0.0041888 | 0.033217 | 3.3217e-05 | 0.375 | 11289.3639 | 15.708 | -15.708 | 5 | 5.9167 | 56112.5577 | 1562.856 | 0.8366 | 0.20119 | 0.73854 | 4.3723e-05 | 3.2291e-05 | 1.8227 | 0.71897 | 718.9661 | 2.5883 | 2588.2781
n/a | RPM150-MIN356 | n/a | Stainless steel | 7.93 | 2 | 150 | 1 | -150 | 356 | 25 | 15 | 500 | 0.04685 | 93.7 | 65.1 | 0.0705 | 0.002 | 0.0041888 | 0.033217 | 3.3217e-05 | 0.375 | 11289.3639 | 15.708 | -15.708 | 5 | 5.9333 | 56112.5577 | 1562.856 | 0.8366 | 0.20119 | 0.73854 | 4.3723e-05 | 3.2291e-05 | 1.8227 | 0.72099 | 720.9914 | 2.5956 | 2595.5691
n/a | RPM150-MIN357 | n/a | Stainless steel | 7.93 | 2 | 150 | 1 | -150 | 357 | 25 | 15 | 500 | 0.04685 | 93.7 | 65.1 | 0.0705 | 0.002 | 0.0041888 | 0.033217 | 3.3217e-05 | 0.375 | 11289.3639 | 15.708 | -15.708 | 5 | 5.95 | 56112.5577 | 1562.856 | 0.8366 | 0.20119 | 0.73854 | 4.3723e-05 | 3.2291e-05 | 1.8227 | 0.72302 | 723.0167 | 2.6029 | 2602.86
n/a | RPM150-MIN358 | n/a | Stainless steel | 7.93 | 2 | 150 | 1 | -150 | 358 | 25 | 15 | 500 | 0.04685 | 93.7 | 65.1 | 0.0705 | 0.002 | 0.0041888 | 0.033217 | 3.3217e-05 | 0.375 | 11289.3639 | 15.708 | -15.708 | 5 | 5.9667 | 56112.5577 | 1562.856 | 0.8366 | 0.20119 | 0.73854 | 4.3723e-05 | 3.2291e-05 | 1.8227 | 0.72504 | 725.0419 | 2.6102 | 2610.1509
n/a | RPM150-MIN359 | n/a | Stainless steel | 7.93 | 2 | 150 | 1 | -150 | 359 | 25 | 15 | 500 | 0.04685 | 93.7 | 65.1 | 0.0705 | 0.002 | 0.0041888 | 0.033217 | 3.3217e-05 | 0.375 | 11289.3639 | 15.708 | -15.708 | 5 | 5.9833 | 56112.5577 | 1562.856 | 0.8366 | 0.20119 | 0.73854 | 4.3723e-05 | 3.2291e-05 | 1.8227 | 0.72707 | 727.0672 | 2.6174 | 2617.4418
n/a | RPM150-MIN360 | n/a | Stainless steel | 7.93 | 2 | 150 | 1 | -150 | 360 | 25 | 15 | 500 | 0.04685 | 93.7 | 65.1 | 0.0705 | 0.002 | 0.0041888 | 0.033217 | 3.3217e-05 | 0.375 | 11289.3639 | 15.708 | -15.708 | 5 | 6 | 56112.5577 | 1562.856 | 0.8366 | 0.20119 | 0.73854 | 4.3723e-05 | 3.2291e-05 | 1.8227 | 0.72909 | 729.0924 | 2.6247 | 2624.7328
n/a | RPM150-MIN361 | n/a | Stainless steel | 7.93 | 2 | 150 | 1 | -150 | 361 | 25 | 15 | 500 | 0.04685 | 93.7 | 65.1 | 0.0705 | 0.002 | 0.0041888 | 0.033217 | 3.3217e-05 | 0.375 | 11289.3639 | 15.708 | -15.708 | 5 | 6.0167 | 56112.5577 | 1562.856 | 0.8366 | 0.20119 | 0.73854 | 4.3723e-05 | 3.2291e-05 | 1.8227 | 0.73112 | 731.1177 | 2.632 | 2632.0237
n/a | RPM150-MIN362 | n/a | Stainless steel | 7.93 | 2 | 150 | 1 | -150 | 362 | 25 | 15 | 500 | 0.04685 | 93.7 | 65.1 | 0.0705 | 0.002 | 0.0041888 | 0.033217 | 3.3217e-05 | 0.375 | 11289.3639 | 15.708 | -15.708 | 5 | 6.0333 | 56112.5577 | 1562.856 | 0.8366 | 0.20119 | 0.73854 | 4.3723e-05 | 3.2291e-05 | 1.8227 | 0.73314 | 733.1429 | 2.6393 | 2639.3146
n/a | RPM150-MIN363 | n/a | Stainless steel | 7.93 | 2 | 150 | 1 | -150 | 363 | 25 | 15 | 500 | 0.04685 | 93.7 | 65.1 | 0.0705 | 0.002 | 0.0041888 | 0.033217 | 3.3217e-05 | 0.375 | 11289.3639 | 15.708 | -15.708 | 5 | 6.05 | 56112.5577 | 1562.856 | 0.8366 | 0.20119 | 0.73854 | 4.3723e-05 | 3.2291e-05 | 1.8227 | 0.73517 | 735.1682 | 2.6466 | 2646.6055
n/a | RPM150-MIN364 | n/a | Stainless steel | 7.93 | 2 | 150 | 1 | -150 | 364 | 25 | 15 | 500 | 0.04685 | 93.7 | 65.1 | 0.0705 | 0.002 | 0.0041888 | 0.033217 | 3.3217e-05 | 0.375 | 11289.3639 | 15.708 | -15.708 | 5 | 6.0667 | 56112.5577 | 1562.856 | 0.8366 | 0.20119 | 0.73854 | 4.3723e-05 | 3.2291e-05 | 1.8227 | 0.73719 | 737.1935 | 2.6539 | 2653.8965
n/a | RPM150-MIN365 | n/a | Stainless steel | 7.93 | 2 | 150 | 1 | -150 | 365 | 25 | 15 | 500 | 0.04685 | 93.7 | 65.1 | 0.0705 | 0.002 | 0.0041888 | 0.033217 | 3.3217e-05 | 0.375 | 11289.3639 | 15.708 | -15.708 | 5 | 6.0833 | 56112.5577 | 1562.856 | 0.8366 | 0.20119 | 0.73854 | 4.3723e-05 | 3.2291e-05 | 1.8227 | 0.73922 | 739.2187 | 2.6612 | 2661.1874
n/a | RPM150-MIN366 | n/a | Stainless steel | 7.93 | 2 | 150 | 1 | -150 | 366 | 25 | 15 | 500 | 0.04685 | 93.7 | 65.1 | 0.0705 | 0.002 | 0.0041888 | 0.033217 | 3.3217e-05 | 0.375 | 11289.3639 | 15.708 | -15.708 | 5 | 6.1 | 56112.5577 | 1562.856 | 0.8366 | 0.20119 | 0.73854 | 4.3723e-05 | 3.2291e-05 | 1.8227 | 0.74124 | 741.244 | 2.6685 | 2668.4783
n/a | RPM150-MIN367 | n/a | Stainless steel | 7.93 | 2 | 150 | 1 | -150 | 367 | 25 | 15 | 500 | 0.04685 | 93.7 | 65.1 | 0.0705 | 0.002 | 0.0041888 | 0.033217 | 3.3217e-05 | 0.375 | 11289.3639 | 15.708 | -15.708 | 5 | 6.1167 | 56112.5577 | 1562.856 | 0.8366 | 0.20119 | 0.73854 | 4.3723e-05 | 3.2291e-05 | 1.8227 | 0.74327 | 743.2692 | 2.6758 | 2675.7692
n/a | RPM150-MIN368 | n/a | Stainless steel | 7.93 | 2 | 150 | 1 | -150 | 368 | 25 | 15 | 500 | 0.04685 | 93.7 | 65.1 | 0.0705 | 0.002 | 0.0041888 | 0.033217 | 3.3217e-05 | 0.375 | 11289.3639 | 15.708 | -15.708 | 5 | 6.1333 | 56112.5577 | 1562.856 | 0.8366 | 0.20119 | 0.73854 | 4.3723e-05 | 3.2291e-05 | 1.8227 | 0.74529 | 745.2945 | 2.6831 | 2683.0602
n/a | RPM150-MIN369 | n/a | Stainless steel | 7.93 | 2 | 150 | 1 | -150 | 369 | 25 | 15 | 500 | 0.04685 | 93.7 | 65.1 | 0.0705 | 0.002 | 0.0041888 | 0.033217 | 3.3217e-05 | 0.375 | 11289.3639 | 15.708 | -15.708 | 5 | 6.15 | 56112.5577 | 1562.856 | 0.8366 | 0.20119 | 0.73854 | 4.3723e-05 | 3.2291e-05 | 1.8227 | 0.74732 | 747.3197 | 2.6904 | 2690.3511
n/a | RPM150-MIN370 | n/a | Stainless steel | 7.93 | 2 | 150 | 1 | -150 | 370 | 25 | 15 | 500 | 0.04685 | 93.7 | 65.1 | 0.0705 | 0.002 | 0.0041888 | 0.033217 | 3.3217e-05 | 0.375 | 11289.3639 | 15.708 | -15.708 | 5 | 6.1667 | 56112.5577 | 1562.856 | 0.8366 | 0.20119 | 0.73854 | 4.3723e-05 | 3.2291e-05 | 1.8227 | 0.74935 | 749.345 | 2.6976 | 2697.642
n/a | RPM150-MIN371 | n/a | Stainless steel | 7.93 | 2 | 150 | 1 | -150 | 371 | 25 | 15 | 500 | 0.04685 | 93.7 | 65.1 | 0.0705 | 0.002 | 0.0041888 | 0.033217 | 3.3217e-05 | 0.375 | 11289.3639 | 15.708 | -15.708 | 5 | 6.1833 | 56112.5577 | 1562.856 | 0.8366 | 0.20119 | 0.73854 | 4.3723e-05 | 3.2291e-05 | 1.8227 | 0.75137 | 751.3703 | 2.7049 | 2704.9329
n/a | RPM150-MIN372 | n/a | Stainless steel | 7.93 | 2 | 150 | 1 | -150 | 372 | 25 | 15 | 500 | 0.04685 | 93.7 | 65.1 | 0.0705 | 0.002 | 0.0041888 | 0.033217 | 3.3217e-05 | 0.375 | 11289.3639 | 15.708 | -15.708 | 5 | 6.2 | 56112.5577 | 1562.856 | 0.8366 | 0.20119 | 0.73854 | 4.3723e-05 | 3.2291e-05 | 1.8227 | 0.7534 | 753.3955 | 2.7122 | 2712.2239
n/a | RPM150-MIN373 | n/a | Stainless steel | 7.93 | 2 | 150 | 1 | -150 | 373 | 25 | 15 | 500 | 0.04685 | 93.7 | 65.1 | 0.0705 | 0.002 | 0.0041888 | 0.033217 | 3.3217e-05 | 0.375 | 11289.3639 | 15.708 | -15.708 | 5 | 6.2167 | 56112.5577 | 1562.856 | 0.8366 | 0.20119 | 0.73854 | 4.3723e-05 | 3.2291e-05 | 1.8227 | 0.75542 | 755.4208 | 2.7195 | 2719.5148
n/a | RPM150-MIN374 | n/a | Stainless steel | 7.93 | 2 | 150 | 1 | -150 | 374 | 25 | 15 | 500 | 0.04685 | 93.7 | 65.1 | 0.0705 | 0.002 | 0.0041888 | 0.033217 | 3.3217e-05 | 0.375 | 11289.3639 | 15.708 | -15.708 | 5 | 6.2333 | 56112.5577 | 1562.856 | 0.8366 | 0.20119 | 0.73854 | 4.3723e-05 | 3.2291e-05 | 1.8227 | 0.75745 | 757.446 | 2.7268 | 2726.8057
n/a | RPM150-MIN375 | n/a | Stainless steel | 7.93 | 2 | 150 | 1 | -150 | 375 | 25 | 15 | 500 | 0.04685 | 93.7 | 65.1 | 0.0705 | 0.002 | 0.0041888 | 0.033217 | 3.3217e-05 | 0.375 | 11289.3639 | 15.708 | -15.708 | 5 | 6.25 | 56112.5577 | 1562.856 | 0.8366 | 0.20119 | 0.73854 | 4.3723e-05 | 3.2291e-05 | 1.8227 | 0.75947 | 759.4713 | 2.7341 | 2734.0966
n/a | RPM150-MIN376 | n/a | Stainless steel | 7.93 | 2 | 150 | 1 | -150 | 376 | 25 | 15 | 500 | 0.04685 | 93.7 | 65.1 | 0.0705 | 0.002 | 0.0041888 | 0.033217 | 3.3217e-05 | 0.375 | 11289.3639 | 15.708 | -15.708 | 5 | 6.2667 | 56112.5577 | 1562.856 | 0.8366 | 0.20119 | 0.73854 | 4.3723e-05 | 3.2291e-05 | 1.8227 | 0.7615 | 761.4965 | 2.7414 | 2741.3876
n/a | RPM150-MIN377 | n/a | Stainless steel | 7.93 | 2 | 150 | 1 | -150 | 377 | 25 | 15 | 500 | 0.04685 | 93.7 | 65.1 | 0.0705 | 0.002 | 0.0041888 | 0.033217 | 3.3217e-05 | 0.375 | 11289.3639 | 15.708 | -15.708 | 5 | 6.2833 | 56112.5577 | 1562.856 | 0.8366 | 0.20119 | 0.73854 | 4.3723e-05 | 3.2291e-05 | 1.8227 | 0.76352 | 763.5218 | 2.7487 | 2748.6785
n/a | RPM150-MIN378 | n/a | Stainless steel | 7.93 | 2 | 150 | 1 | -150 | 378 | 25 | 15 | 500 | 0.04685 | 93.7 | 65.1 | 0.0705 | 0.002 | 0.0041888 | 0.033217 | 3.3217e-05 | 0.375 | 11289.3639 | 15.708 | -15.708 | 5 | 6.3 | 56112.5577 | 1562.856 | 0.8366 | 0.20119 | 0.73854 | 4.3723e-05 | 3.2291e-05 | 1.8227 | 0.76555 | 765.5471 | 2.756 | 2755.9694
n/a | RPM150-MIN379 | n/a | Stainless steel | 7.93 | 2 | 150 | 1 | -150 | 379 | 25 | 15 | 500 | 0.04685 | 93.7 | 65.1 | 0.0705 | 0.002 | 0.0041888 | 0.033217 | 3.3217e-05 | 0.375 | 11289.3639 | 15.708 | -15.708 | 5 | 6.3167 | 56112.5577 | 1562.856 | 0.8366 | 0.20119 | 0.73854 | 4.3723e-05 | 3.2291e-05 | 1.8227 | 0.76757 | 767.5723 | 2.7633 | 2763.2603
n/a | RPM150-MIN380 | n/a | Stainless steel | 7.93 | 2 | 150 | 1 | -150 | 380 | 25 | 15 | 500 | 0.04685 | 93.7 | 65.1 | 0.0705 | 0.002 | 0.0041888 | 0.033217 | 3.3217e-05 | 0.375 | 11289.3639 | 15.708 | -15.708 | 5 | 6.3333 | 56112.5577 | 1562.856 | 0.8366 | 0.20119 | 0.73854 | 4.3723e-05 | 3.2291e-05 | 1.8227 | 0.7696 | 769.5976 | 2.7706 | 2770.5512
n/a | RPM150-MIN381 | n/a | Stainless steel | 7.93 | 2 | 150 | 1 | -150 | 381 | 25 | 15 | 500 | 0.04685 | 93.7 | 65.1 | 0.0705 | 0.002 | 0.0041888 | 0.033217 | 3.3217e-05 | 0.375 | 11289.3639 | 15.708 | -15.708 | 5 | 6.35 | 56112.5577 | 1562.856 | 0.8366 | 0.20119 | 0.73854 | 4.3723e-05 | 3.2291e-05 | 1.8227 | 0.77162 | 771.6228 | 2.7778 | 2777.8422
n/a | RPM150-MIN382 | n/a | Stainless steel | 7.93 | 2 | 150 | 1 | -150 | 382 | 25 | 15 | 500 | 0.04685 | 93.7 | 65.1 | 0.0705 | 0.002 | 0.0041888 | 0.033217 | 3.3217e-05 | 0.375 | 11289.3639 | 15.708 | -15.708 | 5 | 6.3667 | 56112.5577 | 1562.856 | 0.8366 | 0.20119 | 0.73854 | 4.3723e-05 | 3.2291e-05 | 1.8227 | 0.77365 | 773.6481 | 2.7851 | 2785.1331
n/a | RPM150-MIN383 | n/a | Stainless steel | 7.93 | 2 | 150 | 1 | -150 | 383 | 25 | 15 | 500 | 0.04685 | 93.7 | 65.1 | 0.0705 | 0.002 | 0.0041888 | 0.033217 | 3.3217e-05 | 0.375 | 11289.3639 | 15.708 | -15.708 | 5 | 6.3833 | 56112.5577 | 1562.856 | 0.8366 | 0.20119 | 0.73854 | 4.3723e-05 | 3.2291e-05 | 1.8227 | 0.77567 | 775.6733 | 2.7924 | 2792.424
n/a | RPM150-MIN384 | n/a | Stainless steel | 7.93 | 2 | 150 | 1 | -150 | 384 | 25 | 15 | 500 | 0.04685 | 93.7 | 65.1 | 0.0705 | 0.002 | 0.0041888 | 0.033217 | 3.3217e-05 | 0.375 | 11289.3639 | 15.708 | -15.708 | 5 | 6.4 | 56112.5577 | 1562.856 | 0.8366 | 0.20119 | 0.73854 | 4.3723e-05 | 3.2291e-05 | 1.8227 | 0.7777 | 777.6986 | 2.7997 | 2799.7149
n/a | RPM150-MIN385 | n/a | Stainless steel | 7.93 | 2 | 150 | 1 | -150 | 385 | 25 | 15 | 500 | 0.04685 | 93.7 | 65.1 | 0.0705 | 0.002 | 0.0041888 | 0.033217 | 3.3217e-05 | 0.375 | 11289.3639 | 15.708 | -15.708 | 5 | 6.4167 | 56112.5577 | 1562.856 | 0.8366 | 0.20119 | 0.73854 | 4.3723e-05 | 3.2291e-05 | 1.8227 | 0.77972 | 779.7239 | 2.807 | 2807.0059
n/a | RPM150-MIN386 | n/a | Stainless steel | 7.93 | 2 | 150 | 1 | -150 | 386 | 25 | 15 | 500 | 0.04685 | 93.7 | 65.1 | 0.0705 | 0.002 | 0.0041888 | 0.033217 | 3.3217e-05 | 0.375 | 11289.3639 | 15.708 | -15.708 | 5 | 6.4333 | 56112.5577 | 1562.856 | 0.8366 | 0.20119 | 0.73854 | 4.3723e-05 | 3.2291e-05 | 1.8227 | 0.78175 | 781.7491 | 2.8143 | 2814.2968
n/a | RPM150-MIN387 | n/a | Stainless steel | 7.93 | 2 | 150 | 1 | -150 | 387 | 25 | 15 | 500 | 0.04685 | 93.7 | 65.1 | 0.0705 | 0.002 | 0.0041888 | 0.033217 | 3.3217e-05 | 0.375 | 11289.3639 | 15.708 | -15.708 | 5 | 6.45 | 56112.5577 | 1562.856 | 0.8366 | 0.20119 | 0.73854 | 4.3723e-05 | 3.2291e-05 | 1.8227 | 0.78377 | 783.7744 | 2.8216 | 2821.5877
n/a | RPM150-MIN388 | n/a | Stainless steel | 7.93 | 2 | 150 | 1 | -150 | 388 | 25 | 15 | 500 | 0.04685 | 93.7 | 65.1 | 0.0705 | 0.002 | 0.0041888 | 0.033217 | 3.3217e-05 | 0.375 | 11289.3639 | 15.708 | -15.708 | 5 | 6.4667 | 56112.5577 | 1562.856 | 0.8366 | 0.20119 | 0.73854 | 4.3723e-05 | 3.2291e-05 | 1.8227 | 0.7858 | 785.7996 | 2.8289 | 2828.8786
n/a | RPM150-MIN389 | n/a | Stainless steel | 7.93 | 2 | 150 | 1 | -150 | 389 | 25 | 15 | 500 | 0.04685 | 93.7 | 65.1 | 0.0705 | 0.002 | 0.0041888 | 0.033217 | 3.3217e-05 | 0.375 | 11289.3639 | 15.708 | -15.708 | 5 | 6.4833 | 56112.5577 | 1562.856 | 0.8366 | 0.20119 | 0.73854 | 4.3723e-05 | 3.2291e-05 | 1.8227 | 0.78782 | 787.8249 | 2.8362 | 2836.1696
n/a | RPM150-MIN390 | n/a | Stainless steel | 7.93 | 2 | 150 | 1 | -150 | 390 | 25 | 15 | 500 | 0.04685 | 93.7 | 65.1 | 0.0705 | 0.002 | 0.0041888 | 0.033217 | 3.3217e-05 | 0.375 | 11289.3639 | 15.708 | -15.708 | 5 | 6.5 | 56112.5577 | 1562.856 | 0.8366 | 0.20119 | 0.73854 | 4.3723e-05 | 3.2291e-05 | 1.8227 | 0.78985 | 789.8501 | 2.8435 | 2843.4605
n/a | RPM150-MIN391 | n/a | Stainless steel | 7.93 | 2 | 150 | 1 | -150 | 391 | 25 | 15 | 500 | 0.04685 | 93.7 | 65.1 | 0.0705 | 0.002 | 0.0041888 | 0.033217 | 3.3217e-05 | 0.375 | 11289.3639 | 15.708 | -15.708 | 5 | 6.5167 | 56112.5577 | 1562.856 | 0.8366 | 0.20119 | 0.73854 | 4.3723e-05 | 3.2291e-05 | 1.8227 | 0.79188 | 791.8754 | 2.8508 | 2850.7514
n/a | RPM150-MIN392 | n/a | Stainless steel | 7.93 | 2 | 150 | 1 | -150 | 392 | 25 | 15 | 500 | 0.04685 | 93.7 | 65.1 | 0.0705 | 0.002 | 0.0041888 | 0.033217 | 3.3217e-05 | 0.375 | 11289.3639 | 15.708 | -15.708 | 5 | 6.5333 | 56112.5577 | 1562.856 | 0.8366 | 0.20119 | 0.73854 | 4.3723e-05 | 3.2291e-05 | 1.8227 | 0.7939 | 793.9007 | 2.858 | 2858.0423
n/a | RPM150-MIN393 | n/a | Stainless steel | 7.93 | 2 | 150 | 1 | -150 | 393 | 25 | 15 | 500 | 0.04685 | 93.7 | 65.1 | 0.0705 | 0.002 | 0.0041888 | 0.033217 | 3.3217e-05 | 0.375 | 11289.3639 | 15.708 | -15.708 | 5 | 6.55 | 56112.5577 | 1562.856 | 0.8366 | 0.20119 | 0.73854 | 4.3723e-05 | 3.2291e-05 | 1.8227 | 0.79593 | 795.9259 | 2.8653 | 2865.3333
n/a | RPM150-MIN394 | n/a | Stainless steel | 7.93 | 2 | 150 | 1 | -150 | 394 | 25 | 15 | 500 | 0.04685 | 93.7 | 65.1 | 0.0705 | 0.002 | 0.0041888 | 0.033217 | 3.3217e-05 | 0.375 | 11289.3639 | 15.708 | -15.708 | 5 | 6.5667 | 56112.5577 | 1562.856 | 0.8366 | 0.20119 | 0.73854 | 4.3723e-05 | 3.2291e-05 | 1.8227 | 0.79795 | 797.9512 | 2.8726 | 2872.6242
n/a | RPM150-MIN395 | n/a | Stainless steel | 7.93 | 2 | 150 | 1 | -150 | 395 | 25 | 15 | 500 | 0.04685 | 93.7 | 65.1 | 0.0705 | 0.002 | 0.0041888 | 0.033217 | 3.3217e-05 | 0.375 | 11289.3639 | 15.708 | -15.708 | 5 | 6.5833 | 56112.5577 | 1562.856 | 0.8366 | 0.20119 | 0.73854 | 4.3723e-05 | 3.2291e-05 | 1.8227 | 0.79998 | 799.9764 | 2.8799 | 2879.9151
n/a | RPM150-MIN396 | n/a | Stainless steel | 7.93 | 2 | 150 | 1 | -150 | 396 | 25 | 15 | 500 | 0.04685 | 93.7 | 65.1 | 0.0705 | 0.002 | 0.0041888 | 0.033217 | 3.3217e-05 | 0.375 | 11289.3639 | 15.708 | -15.708 | 5 | 6.6 | 56112.5577 | 1562.856 | 0.8366 | 0.20119 | 0.73854 | 4.3723e-05 | 3.2291e-05 | 1.8227 | 0.802 | 802.0017 | 2.8872 | 2887.206
n/a | RPM150-MIN397 | n/a | Stainless steel | 7.93 | 2 | 150 | 1 | -150 | 397 | 25 | 15 | 500 | 0.04685 | 93.7 | 65.1 | 0.0705 | 0.002 | 0.0041888 | 0.033217 | 3.3217e-05 | 0.375 | 11289.3639 | 15.708 | -15.708 | 5 | 6.6167 | 56112.5577 | 1562.856 | 0.8366 | 0.20119 | 0.73854 | 4.3723e-05 | 3.2291e-05 | 1.8227 | 0.80403 | 804.0269 | 2.8945 | 2894.497
n/a | RPM150-MIN398 | n/a | Stainless steel | 7.93 | 2 | 150 | 1 | -150 | 398 | 25 | 15 | 500 | 0.04685 | 93.7 | 65.1 | 0.0705 | 0.002 | 0.0041888 | 0.033217 | 3.3217e-05 | 0.375 | 11289.3639 | 15.708 | -15.708 | 5 | 6.6333 | 56112.5577 | 1562.856 | 0.8366 | 0.20119 | 0.73854 | 4.3723e-05 | 3.2291e-05 | 1.8227 | 0.80605 | 806.0522 | 2.9018 | 2901.7879
n/a | RPM150-MIN399 | n/a | Stainless steel | 7.93 | 2 | 150 | 1 | -150 | 399 | 25 | 15 | 500 | 0.04685 | 93.7 | 65.1 | 0.0705 | 0.002 | 0.0041888 | 0.033217 | 3.3217e-05 | 0.375 | 11289.3639 | 15.708 | -15.708 | 5 | 6.65 | 56112.5577 | 1562.856 | 0.8366 | 0.20119 | 0.73854 | 4.3723e-05 | 3.2291e-05 | 1.8227 | 0.80808 | 808.0774 | 2.9091 | 2909.0788
n/a | RPM150-MIN400 | n/a | Stainless steel | 7.93 | 2 | 150 | 1 | -150 | 400 | 25 | 15 | 500 | 0.04685 | 93.7 | 65.1 | 0.0705 | 0.002 | 0.0041888 | 0.033217 | 3.3217e-05 | 0.375 | 11289.3639 | 15.708 | -15.708 | 5 | 6.6667 | 56112.5577 | 1562.856 | 0.8366 | 0.20119 | 0.73854 | 4.3723e-05 | 3.2291e-05 | 1.8227 | 0.8101 | 810.1027 | 2.9164 | 2916.3697
n/a | RPM150-MIN401 | n/a | Stainless steel | 7.93 | 2 | 150 | 1 | -150 | 401 | 25 | 15 | 500 | 0.04685 | 93.7 | 65.1 | 0.0705 | 0.002 | 0.0041888 | 0.033217 | 3.3217e-05 | 0.375 | 11289.3639 | 15.708 | -15.708 | 5 | 6.6833 | 56112.5577 | 1562.856 | 0.8366 | 0.20119 | 0.73854 | 4.3723e-05 | 3.2291e-05 | 1.8227 | 0.81213 | 812.128 | 2.9237 | 2923.6607
n/a | RPM150-MIN402 | n/a | Stainless steel | 7.93 | 2 | 150 | 1 | -150 | 402 | 25 | 15 | 500 | 0.04685 | 93.7 | 65.1 | 0.0705 | 0.002 | 0.0041888 | 0.033217 | 3.3217e-05 | 0.375 | 11289.3639 | 15.708 | -15.708 | 5 | 6.7 | 56112.5577 | 1562.856 | 0.8366 | 0.20119 | 0.73854 | 4.3723e-05 | 3.2291e-05 | 1.8227 | 0.81415 | 814.1532 | 2.931 | 2930.9516
n/a | RPM150-MIN403 | n/a | Stainless steel | 7.93 | 2 | 150 | 1 | -150 | 403 | 25 | 15 | 500 | 0.04685 | 93.7 | 65.1 | 0.0705 | 0.002 | 0.0041888 | 0.033217 | 3.3217e-05 | 0.375 | 11289.3639 | 15.708 | -15.708 | 5 | 6.7167 | 56112.5577 | 1562.856 | 0.8366 | 0.20119 | 0.73854 | 4.3723e-05 | 3.2291e-05 | 1.8227 | 0.81618 | 816.1785 | 2.9382 | 2938.2425
n/a | RPM150-MIN404 | n/a | Stainless steel | 7.93 | 2 | 150 | 1 | -150 | 404 | 25 | 15 | 500 | 0.04685 | 93.7 | 65.1 | 0.0705 | 0.002 | 0.0041888 | 0.033217 | 3.3217e-05 | 0.375 | 11289.3639 | 15.708 | -15.708 | 5 | 6.7333 | 56112.5577 | 1562.856 | 0.8366 | 0.20119 | 0.73854 | 4.3723e-05 | 3.2291e-05 | 1.8227 | 0.8182 | 818.2037 | 2.9455 | 2945.5334
n/a | RPM150-MIN405 | n/a | Stainless steel | 7.93 | 2 | 150 | 1 | -150 | 405 | 25 | 15 | 500 | 0.04685 | 93.7 | 65.1 | 0.0705 | 0.002 | 0.0041888 | 0.033217 | 3.3217e-05 | 0.375 | 11289.3639 | 15.708 | -15.708 | 5 | 6.75 | 56112.5577 | 1562.856 | 0.8366 | 0.20119 | 0.73854 | 4.3723e-05 | 3.2291e-05 | 1.8227 | 0.82023 | 820.229 | 2.9528 | 2952.8244
n/a | RPM150-MIN406 | n/a | Stainless steel | 7.93 | 2 | 150 | 1 | -150 | 406 | 25 | 15 | 500 | 0.04685 | 93.7 | 65.1 | 0.0705 | 0.002 | 0.0041888 | 0.033217 | 3.3217e-05 | 0.375 | 11289.3639 | 15.708 | -15.708 | 5 | 6.7667 | 56112.5577 | 1562.856 | 0.8366 | 0.20119 | 0.73854 | 4.3723e-05 | 3.2291e-05 | 1.8227 | 0.82225 | 822.2542 | 2.9601 | 2960.1153
n/a | RPM150-MIN407 | n/a | Stainless steel | 7.93 | 2 | 150 | 1 | -150 | 407 | 25 | 15 | 500 | 0.04685 | 93.7 | 65.1 | 0.0705 | 0.002 | 0.0041888 | 0.033217 | 3.3217e-05 | 0.375 | 11289.3639 | 15.708 | -15.708 | 5 | 6.7833 | 56112.5577 | 1562.856 | 0.8366 | 0.20119 | 0.73854 | 4.3723e-05 | 3.2291e-05 | 1.8227 | 0.82428 | 824.2795 | 2.9674 | 2967.4062
n/a | RPM150-MIN408 | n/a | Stainless steel | 7.93 | 2 | 150 | 1 | -150 | 408 | 25 | 15 | 500 | 0.04685 | 93.7 | 65.1 | 0.0705 | 0.002 | 0.0041888 | 0.033217 | 3.3217e-05 | 0.375 | 11289.3639 | 15.708 | -15.708 | 5 | 6.8 | 56112.5577 | 1562.856 | 0.8366 | 0.20119 | 0.73854 | 4.3723e-05 | 3.2291e-05 | 1.8227 | 0.8263 | 826.3048 | 2.9747 | 2974.6971
n/a | RPM150-MIN409 | n/a | Stainless steel | 7.93 | 2 | 150 | 1 | -150 | 409 | 25 | 15 | 500 | 0.04685 | 93.7 | 65.1 | 0.0705 | 0.002 | 0.0041888 | 0.033217 | 3.3217e-05 | 0.375 | 11289.3639 | 15.708 | -15.708 | 5 | 6.8167 | 56112.5577 | 1562.856 | 0.8366 | 0.20119 | 0.73854 | 4.3723e-05 | 3.2291e-05 | 1.8227 | 0.82833 | 828.33 | 2.982 | 2981.9881
n/a | RPM150-MIN410 | n/a | Stainless steel | 7.93 | 2 | 150 | 1 | -150 | 410 | 25 | 15 | 500 | 0.04685 | 93.7 | 65.1 | 0.0705 | 0.002 | 0.0041888 | 0.033217 | 3.3217e-05 | 0.375 | 11289.3639 | 15.708 | -15.708 | 5 | 6.8333 | 56112.5577 | 1562.856 | 0.8366 | 0.20119 | 0.73854 | 4.3723e-05 | 3.2291e-05 | 1.8227 | 0.83036 | 830.3553 | 2.9893 | 2989.279
n/a | RPM150-MIN411 | n/a | Stainless steel | 7.93 | 2 | 150 | 1 | -150 | 411 | 25 | 15 | 500 | 0.04685 | 93.7 | 65.1 | 0.0705 | 0.002 | 0.0041888 | 0.033217 | 3.3217e-05 | 0.375 | 11289.3639 | 15.708 | -15.708 | 5 | 6.85 | 56112.5577 | 1562.856 | 0.8366 | 0.20119 | 0.73854 | 4.3723e-05 | 3.2291e-05 | 1.8227 | 0.83238 | 832.3805 | 2.9966 | 2996.5699
n/a | RPM150-MIN412 | n/a | Stainless steel | 7.93 | 2 | 150 | 1 | -150 | 412 | 25 | 15 | 500 | 0.04685 | 93.7 | 65.1 | 0.0705 | 0.002 | 0.0041888 | 0.033217 | 3.3217e-05 | 0.375 | 11289.3639 | 15.708 | -15.708 | 5 | 6.8667 | 56112.5577 | 1562.856 | 0.8366 | 0.20119 | 0.73854 | 4.3723e-05 | 3.2291e-05 | 1.8227 | 0.83441 | 834.4058 | 3.0039 | 3003.8608
n/a | RPM150-MIN413 | n/a | Stainless steel | 7.93 | 2 | 150 | 1 | -150 | 413 | 25 | 15 | 500 | 0.04685 | 93.7 | 65.1 | 0.0705 | 0.002 | 0.0041888 | 0.033217 | 3.3217e-05 | 0.375 | 11289.3639 | 15.708 | -15.708 | 5 | 6.8833 | 56112.5577 | 1562.856 | 0.8366 | 0.20119 | 0.73854 | 4.3723e-05 | 3.2291e-05 | 1.8227 | 0.83643 | 836.431 | 3.0112 | 3011.1518
n/a | RPM150-MIN414 | n/a | Stainless steel | 7.93 | 2 | 150 | 1 | -150 | 414 | 25 | 15 | 500 | 0.04685 | 93.7 | 65.1 | 0.0705 | 0.002 | 0.0041888 | 0.033217 | 3.3217e-05 | 0.375 | 11289.3639 | 15.708 | -15.708 | 5 | 6.9 | 56112.5577 | 1562.856 | 0.8366 | 0.20119 | 0.73854 | 4.3723e-05 | 3.2291e-05 | 1.8227 | 0.83846 | 838.4563 | 3.0184 | 3018.4427
n/a | RPM150-MIN415 | n/a | Stainless steel | 7.93 | 2 | 150 | 1 | -150 | 415 | 25 | 15 | 500 | 0.04685 | 93.7 | 65.1 | 0.0705 | 0.002 | 0.0041888 | 0.033217 | 3.3217e-05 | 0.375 | 11289.3639 | 15.708 | -15.708 | 5 | 6.9167 | 56112.5577 | 1562.856 | 0.8366 | 0.20119 | 0.73854 | 4.3723e-05 | 3.2291e-05 | 1.8227 | 0.84048 | 840.4816 | 3.0257 | 3025.7336
n/a | RPM150-MIN416 | n/a | Stainless steel | 7.93 | 2 | 150 | 1 | -150 | 416 | 25 | 15 | 500 | 0.04685 | 93.7 | 65.1 | 0.0705 | 0.002 | 0.0041888 | 0.033217 | 3.3217e-05 | 0.375 | 11289.3639 | 15.708 | -15.708 | 5 | 6.9333 | 56112.5577 | 1562.856 | 0.8366 | 0.20119 | 0.73854 | 4.3723e-05 | 3.2291e-05 | 1.8227 | 0.84251 | 842.5068 | 3.033 | 3033.0245
n/a | RPM150-MIN417 | n/a | Stainless steel | 7.93 | 2 | 150 | 1 | -150 | 417 | 25 | 15 | 500 | 0.04685 | 93.7 | 65.1 | 0.0705 | 0.002 | 0.0041888 | 0.033217 | 3.3217e-05 | 0.375 | 11289.3639 | 15.708 | -15.708 | 5 | 6.95 | 56112.5577 | 1562.856 | 0.8366 | 0.20119 | 0.73854 | 4.3723e-05 | 3.2291e-05 | 1.8227 | 0.84453 | 844.5321 | 3.0403 | 3040.3154
n/a | RPM150-MIN418 | n/a | Stainless steel | 7.93 | 2 | 150 | 1 | -150 | 418 | 25 | 15 | 500 | 0.04685 | 93.7 | 65.1 | 0.0705 | 0.002 | 0.0041888 | 0.033217 | 3.3217e-05 | 0.375 | 11289.3639 | 15.708 | -15.708 | 5 | 6.9667 | 56112.5577 | 1562.856 | 0.8366 | 0.20119 | 0.73854 | 4.3723e-05 | 3.2291e-05 | 1.8227 | 0.84656 | 846.5573 | 3.0476 | 3047.6064
n/a | RPM150-MIN419 | n/a | Stainless steel | 7.93 | 2 | 150 | 1 | -150 | 419 | 25 | 15 | 500 | 0.04685 | 93.7 | 65.1 | 0.0705 | 0.002 | 0.0041888 | 0.033217 | 3.3217e-05 | 0.375 | 11289.3639 | 15.708 | -15.708 | 5 | 6.9833 | 56112.5577 | 1562.856 | 0.8366 | 0.20119 | 0.73854 | 4.3723e-05 | 3.2291e-05 | 1.8227 | 0.84858 | 848.5826 | 3.0549 | 3054.8973
n/a | RPM150-MIN420 | n/a | Stainless steel | 7.93 | 2 | 150 | 1 | -150 | 420 | 25 | 15 | 500 | 0.04685 | 93.7 | 65.1 | 0.0705 | 0.002 | 0.0041888 | 0.033217 | 3.3217e-05 | 0.375 | 11289.3639 | 15.708 | -15.708 | 5 | 7 | 56112.5577 | 1562.856 | 0.8366 | 0.20119 | 0.73854 | 4.3723e-05 | 3.2291e-05 | 1.8227 | 0.85061 | 850.6078 | 3.0622 | 3062.1882
n/a | RPM150-MIN421 | n/a | Stainless steel | 7.93 | 2 | 150 | 1 | -150 | 421 | 25 | 15 | 500 | 0.04685 | 93.7 | 65.1 | 0.0705 | 0.002 | 0.0041888 | 0.033217 | 3.3217e-05 | 0.375 | 11289.3639 | 15.708 | -15.708 | 5 | 7.0167 | 56112.5577 | 1562.856 | 0.8366 | 0.20119 | 0.73854 | 4.3723e-05 | 3.2291e-05 | 1.8227 | 0.85263 | 852.6331 | 3.0695 | 3069.4791
n/a | RPM150-MIN422 | n/a | Stainless steel | 7.93 | 2 | 150 | 1 | -150 | 422 | 25 | 15 | 500 | 0.04685 | 93.7 | 65.1 | 0.0705 | 0.002 | 0.0041888 | 0.033217 | 3.3217e-05 | 0.375 | 11289.3639 | 15.708 | -15.708 | 5 | 7.0333 | 56112.5577 | 1562.856 | 0.8366 | 0.20119 | 0.73854 | 4.3723e-05 | 3.2291e-05 | 1.8227 | 0.85466 | 854.6584 | 3.0768 | 3076.7701
n/a | RPM150-MIN423 | n/a | Stainless steel | 7.93 | 2 | 150 | 1 | -150 | 423 | 25 | 15 | 500 | 0.04685 | 93.7 | 65.1 | 0.0705 | 0.002 | 0.0041888 | 0.033217 | 3.3217e-05 | 0.375 | 11289.3639 | 15.708 | -15.708 | 5 | 7.05 | 56112.5577 | 1562.856 | 0.8366 | 0.20119 | 0.73854 | 4.3723e-05 | 3.2291e-05 | 1.8227 | 0.85668 | 856.6836 | 3.0841 | 3084.061
n/a | RPM150-MIN424 | n/a | Stainless steel | 7.93 | 2 | 150 | 1 | -150 | 424 | 25 | 15 | 500 | 0.04685 | 93.7 | 65.1 | 0.0705 | 0.002 | 0.0041888 | 0.033217 | 3.3217e-05 | 0.375 | 11289.3639 | 15.708 | -15.708 | 5 | 7.0667 | 56112.5577 | 1562.856 | 0.8366 | 0.20119 | 0.73854 | 4.3723e-05 | 3.2291e-05 | 1.8227 | 0.85871 | 858.7089 | 3.0914 | 3091.3519
n/a | RPM150-MIN425 | n/a | Stainless steel | 7.93 | 2 | 150 | 1 | -150 | 425 | 25 | 15 | 500 | 0.04685 | 93.7 | 65.1 | 0.0705 | 0.002 | 0.0041888 | 0.033217 | 3.3217e-05 | 0.375 | 11289.3639 | 15.708 | -15.708 | 5 | 7.0833 | 56112.5577 | 1562.856 | 0.8366 | 0.20119 | 0.73854 | 4.3723e-05 | 3.2291e-05 | 1.8227 | 0.86073 | 860.7341 | 3.0986 | 3098.6428
n/a | RPM150-MIN426 | n/a | Stainless steel | 7.93 | 2 | 150 | 1 | -150 | 426 | 25 | 15 | 500 | 0.04685 | 93.7 | 65.1 | 0.0705 | 0.002 | 0.0041888 | 0.033217 | 3.3217e-05 | 0.375 | 11289.3639 | 15.708 | -15.708 | 5 | 7.1 | 56112.5577 | 1562.856 | 0.8366 | 0.20119 | 0.73854 | 4.3723e-05 | 3.2291e-05 | 1.8227 | 0.86276 | 862.7594 | 3.1059 | 3105.9338
n/a | RPM150-MIN427 | n/a | Stainless steel | 7.93 | 2 | 150 | 1 | -150 | 427 | 25 | 15 | 500 | 0.04685 | 93.7 | 65.1 | 0.0705 | 0.002 | 0.0041888 | 0.033217 | 3.3217e-05 | 0.375 | 11289.3639 | 15.708 | -15.708 | 5 | 7.1167 | 56112.5577 | 1562.856 | 0.8366 | 0.20119 | 0.73854 | 4.3723e-05 | 3.2291e-05 | 1.8227 | 0.86478 | 864.7846 | 3.1132 | 3113.2247
n/a | RPM150-MIN428 | n/a | Stainless steel | 7.93 | 2 | 150 | 1 | -150 | 428 | 25 | 15 | 500 | 0.04685 | 93.7 | 65.1 | 0.0705 | 0.002 | 0.0041888 | 0.033217 | 3.3217e-05 | 0.375 | 11289.3639 | 15.708 | -15.708 | 5 | 7.1333 | 56112.5577 | 1562.856 | 0.8366 | 0.20119 | 0.73854 | 4.3723e-05 | 3.2291e-05 | 1.8227 | 0.86681 | 866.8099 | 3.1205 | 3120.5156
n/a | RPM150-MIN429 | n/a | Stainless steel | 7.93 | 2 | 150 | 1 | -150 | 429 | 25 | 15 | 500 | 0.04685 | 93.7 | 65.1 | 0.0705 | 0.002 | 0.0041888 | 0.033217 | 3.3217e-05 | 0.375 | 11289.3639 | 15.708 | -15.708 | 5 | 7.15 | 56112.5577 | 1562.856 | 0.8366 | 0.20119 | 0.73854 | 4.3723e-05 | 3.2291e-05 | 1.8227 | 0.86884 | 868.8352 | 3.1278 | 3127.8065
n/a | RPM150-MIN430 | n/a | Stainless steel | 7.93 | 2 | 150 | 1 | -150 | 430 | 25 | 15 | 500 | 0.04685 | 93.7 | 65.1 | 0.0705 | 0.002 | 0.0041888 | 0.033217 | 3.3217e-05 | 0.375 | 11289.3639 | 15.708 | -15.708 | 5 | 7.1667 | 56112.5577 | 1562.856 | 0.8366 | 0.20119 | 0.73854 | 4.3723e-05 | 3.2291e-05 | 1.8227 | 0.87086 | 870.8604 | 3.1351 | 3135.0975
n/a | RPM150-MIN431 | n/a | Stainless steel | 7.93 | 2 | 150 | 1 | -150 | 431 | 25 | 15 | 500 | 0.04685 | 93.7 | 65.1 | 0.0705 | 0.002 | 0.0041888 | 0.033217 | 3.3217e-05 | 0.375 | 11289.3639 | 15.708 | -15.708 | 5 | 7.1833 | 56112.5577 | 1562.856 | 0.8366 | 0.20119 | 0.73854 | 4.3723e-05 | 3.2291e-05 | 1.8227 | 0.87289 | 872.8857 | 3.1424 | 3142.3884
n/a | RPM150-MIN432 | n/a | Stainless steel | 7.93 | 2 | 150 | 1 | -150 | 432 | 25 | 15 | 500 | 0.04685 | 93.7 | 65.1 | 0.0705 | 0.002 | 0.0041888 | 0.033217 | 3.3217e-05 | 0.375 | 11289.3639 | 15.708 | -15.708 | 5 | 7.2 | 56112.5577 | 1562.856 | 0.8366 | 0.20119 | 0.73854 | 4.3723e-05 | 3.2291e-05 | 1.8227 | 0.87491 | 874.9109 | 3.1497 | 3149.6793
n/a | RPM150-MIN433 | n/a | Stainless steel | 7.93 | 2 | 150 | 1 | -150 | 433 | 25 | 15 | 500 | 0.04685 | 93.7 | 65.1 | 0.0705 | 0.002 | 0.0041888 | 0.033217 | 3.3217e-05 | 0.375 | 11289.3639 | 15.708 | -15.708 | 5 | 7.2167 | 56112.5577 | 1562.856 | 0.8366 | 0.20119 | 0.73854 | 4.3723e-05 | 3.2291e-05 | 1.8227 | 0.87694 | 876.9362 | 3.157 | 3156.9702
n/a | RPM150-MIN434 | n/a | Stainless steel | 7.93 | 2 | 150 | 1 | -150 | 434 | 25 | 15 | 500 | 0.04685 | 93.7 | 65.1 | 0.0705 | 0.002 | 0.0041888 | 0.033217 | 3.3217e-05 | 0.375 | 11289.3639 | 15.708 | -15.708 | 5 | 7.2333 | 56112.5577 | 1562.856 | 0.8366 | 0.20119 | 0.73854 | 4.3723e-05 | 3.2291e-05 | 1.8227 | 0.87896 | 878.9614 | 3.1643 | 3164.2612
n/a | RPM150-MIN435 | n/a | Stainless steel | 7.93 | 2 | 150 | 1 | -150 | 435 | 25 | 15 | 500 | 0.04685 | 93.7 | 65.1 | 0.0705 | 0.002 | 0.0041888 | 0.033217 | 3.3217e-05 | 0.375 | 11289.3639 | 15.708 | -15.708 | 5 | 7.25 | 56112.5577 | 1562.856 | 0.8366 | 0.20119 | 0.73854 | 4.3723e-05 | 3.2291e-05 | 1.8227 | 0.88099 | 880.9867 | 3.1716 | 3171.5521
n/a | RPM150-MIN436 | n/a | Stainless steel | 7.93 | 2 | 150 | 1 | -150 | 436 | 25 | 15 | 500 | 0.04685 | 93.7 | 65.1 | 0.0705 | 0.002 | 0.0041888 | 0.033217 | 3.3217e-05 | 0.375 | 11289.3639 | 15.708 | -15.708 | 5 | 7.2667 | 56112.5577 | 1562.856 | 0.8366 | 0.20119 | 0.73854 | 4.3723e-05 | 3.2291e-05 | 1.8227 | 0.88301 | 883.0119 | 3.1788 | 3178.843
n/a | RPM150-MIN437 | n/a | Stainless steel | 7.93 | 2 | 150 | 1 | -150 | 437 | 25 | 15 | 500 | 0.04685 | 93.7 | 65.1 | 0.0705 | 0.002 | 0.0041888 | 0.033217 | 3.3217e-05 | 0.375 | 11289.3639 | 15.708 | -15.708 | 5 | 7.2833 | 56112.5577 | 1562.856 | 0.8366 | 0.20119 | 0.73854 | 4.3723e-05 | 3.2291e-05 | 1.8227 | 0.88504 | 885.0372 | 3.1861 | 3186.1339
n/a | RPM150-MIN438 | n/a | Stainless steel | 7.93 | 2 | 150 | 1 | -150 | 438 | 25 | 15 | 500 | 0.04685 | 93.7 | 65.1 | 0.0705 | 0.002 | 0.0041888 | 0.033217 | 3.3217e-05 | 0.375 | 11289.3639 | 15.708 | -15.708 | 5 | 7.3 | 56112.5577 | 1562.856 | 0.8366 | 0.20119 | 0.73854 | 4.3723e-05 | 3.2291e-05 | 1.8227 | 0.88706 | 887.0625 | 3.1934 | 3193.4249
n/a | RPM150-MIN439 | n/a | Stainless steel | 7.93 | 2 | 150 | 1 | -150 | 439 | 25 | 15 | 500 | 0.04685 | 93.7 | 65.1 | 0.0705 | 0.002 | 0.0041888 | 0.033217 | 3.3217e-05 | 0.375 | 11289.3639 | 15.708 | -15.708 | 5 | 7.3167 | 56112.5577 | 1562.856 | 0.8366 | 0.20119 | 0.73854 | 4.3723e-05 | 3.2291e-05 | 1.8227 | 0.88909 | 889.0877 | 3.2007 | 3200.7158
n/a | RPM150-MIN440 | n/a | Stainless steel | 7.93 | 2 | 150 | 1 | -150 | 440 | 25 | 15 | 500 | 0.04685 | 93.7 | 65.1 | 0.0705 | 0.002 | 0.0041888 | 0.033217 | 3.3217e-05 | 0.375 | 11289.3639 | 15.708 | -15.708 | 5 | 7.3333 | 56112.5577 | 1562.856 | 0.8366 | 0.20119 | 0.73854 | 4.3723e-05 | 3.2291e-05 | 1.8227 | 0.89111 | 891.113 | 3.208 | 3208.0067
n/a | RPM150-MIN441 | n/a | Stainless steel | 7.93 | 2 | 150 | 1 | -150 | 441 | 25 | 15 | 500 | 0.04685 | 93.7 | 65.1 | 0.0705 | 0.002 | 0.0041888 | 0.033217 | 3.3217e-05 | 0.375 | 11289.3639 | 15.708 | -15.708 | 5 | 7.35 | 56112.5577 | 1562.856 | 0.8366 | 0.20119 | 0.73854 | 4.3723e-05 | 3.2291e-05 | 1.8227 | 0.89314 | 893.1382 | 3.2153 | 3215.2976
n/a | RPM150-MIN442 | n/a | Stainless steel | 7.93 | 2 | 150 | 1 | -150 | 442 | 25 | 15 | 500 | 0.04685 | 93.7 | 65.1 | 0.0705 | 0.002 | 0.0041888 | 0.033217 | 3.3217e-05 | 0.375 | 11289.3639 | 15.708 | -15.708 | 5 | 7.3667 | 56112.5577 | 1562.856 | 0.8366 | 0.20119 | 0.73854 | 4.3723e-05 | 3.2291e-05 | 1.8227 | 0.89516 | 895.1635 | 3.2226 | 3222.5886
n/a | RPM150-MIN443 | n/a | Stainless steel | 7.93 | 2 | 150 | 1 | -150 | 443 | 25 | 15 | 500 | 0.04685 | 93.7 | 65.1 | 0.0705 | 0.002 | 0.0041888 | 0.033217 | 3.3217e-05 | 0.375 | 11289.3639 | 15.708 | -15.708 | 5 | 7.3833 | 56112.5577 | 1562.856 | 0.8366 | 0.20119 | 0.73854 | 4.3723e-05 | 3.2291e-05 | 1.8227 | 0.89719 | 897.1887 | 3.2299 | 3229.8795
n/a | RPM150-MIN444 | n/a | Stainless steel | 7.93 | 2 | 150 | 1 | -150 | 444 | 25 | 15 | 500 | 0.04685 | 93.7 | 65.1 | 0.0705 | 0.002 | 0.0041888 | 0.033217 | 3.3217e-05 | 0.375 | 11289.3639 | 15.708 | -15.708 | 5 | 7.4 | 56112.5577 | 1562.856 | 0.8366 | 0.20119 | 0.73854 | 4.3723e-05 | 3.2291e-05 | 1.8227 | 0.89921 | 899.214 | 3.2372 | 3237.1704
n/a | RPM150-MIN445 | n/a | Stainless steel | 7.93 | 2 | 150 | 1 | -150 | 445 | 25 | 15 | 500 | 0.04685 | 93.7 | 65.1 | 0.0705 | 0.002 | 0.0041888 | 0.033217 | 3.3217e-05 | 0.375 | 11289.3639 | 15.708 | -15.708 | 5 | 7.4167 | 56112.5577 | 1562.856 | 0.8366 | 0.20119 | 0.73854 | 4.3723e-05 | 3.2291e-05 | 1.8227 | 0.90124 | 901.2393 | 3.2445 | 3244.4613
n/a | RPM150-MIN446 | n/a | Stainless steel | 7.93 | 2 | 150 | 1 | -150 | 446 | 25 | 15 | 500 | 0.04685 | 93.7 | 65.1 | 0.0705 | 0.002 | 0.0041888 | 0.033217 | 3.3217e-05 | 0.375 | 11289.3639 | 15.708 | -15.708 | 5 | 7.4333 | 56112.5577 | 1562.856 | 0.8366 | 0.20119 | 0.73854 | 4.3723e-05 | 3.2291e-05 | 1.8227 | 0.90326 | 903.2645 | 3.2518 | 3251.7523
n/a | RPM150-MIN447 | n/a | Stainless steel | 7.93 | 2 | 150 | 1 | -150 | 447 | 25 | 15 | 500 | 0.04685 | 93.7 | 65.1 | 0.0705 | 0.002 | 0.0041888 | 0.033217 | 3.3217e-05 | 0.375 | 11289.3639 | 15.708 | -15.708 | 5 | 7.45 | 56112.5577 | 1562.856 | 0.8366 | 0.20119 | 0.73854 | 4.3723e-05 | 3.2291e-05 | 1.8227 | 0.90529 | 905.2898 | 3.259 | 3259.0432
n/a | RPM150-MIN448 | n/a | Stainless steel | 7.93 | 2 | 150 | 1 | -150 | 448 | 25 | 15 | 500 | 0.04685 | 93.7 | 65.1 | 0.0705 | 0.002 | 0.0041888 | 0.033217 | 3.3217e-05 | 0.375 | 11289.3639 | 15.708 | -15.708 | 5 | 7.4667 | 56112.5577 | 1562.856 | 0.8366 | 0.20119 | 0.73854 | 4.3723e-05 | 3.2291e-05 | 1.8227 | 0.90732 | 907.315 | 3.2663 | 3266.3341
n/a | RPM150-MIN449 | n/a | Stainless steel | 7.93 | 2 | 150 | 1 | -150 | 449 | 25 | 15 | 500 | 0.04685 | 93.7 | 65.1 | 0.0705 | 0.002 | 0.0041888 | 0.033217 | 3.3217e-05 | 0.375 | 11289.3639 | 15.708 | -15.708 | 5 | 7.4833 | 56112.5577 | 1562.856 | 0.8366 | 0.20119 | 0.73854 | 4.3723e-05 | 3.2291e-05 | 1.8227 | 0.90934 | 909.3403 | 3.2736 | 3273.625
n/a | RPM150-MIN450 | n/a | Stainless steel | 7.93 | 2 | 150 | 1 | -150 | 450 | 25 | 15 | 500 | 0.04685 | 93.7 | 65.1 | 0.0705 | 0.002 | 0.0041888 | 0.033217 | 3.3217e-05 | 0.375 | 11289.3639 | 15.708 | -15.708 | 5 | 7.5 | 56112.5577 | 1562.856 | 0.8366 | 0.20119 | 0.73854 | 4.3723e-05 | 3.2291e-05 | 1.8227 | 0.91137 | 911.3655 | 3.2809 | 3280.916
n/a | RPM150-MIN451 | n/a | Stainless steel | 7.93 | 2 | 150 | 1 | -150 | 451 | 25 | 15 | 500 | 0.04685 | 93.7 | 65.1 | 0.0705 | 0.002 | 0.0041888 | 0.033217 | 3.3217e-05 | 0.375 | 11289.3639 | 15.708 | -15.708 | 5 | 7.5167 | 56112.5577 | 1562.856 | 0.8366 | 0.20119 | 0.73854 | 4.3723e-05 | 3.2291e-05 | 1.8227 | 0.91339 | 913.3908 | 3.2882 | 3288.2069
n/a | RPM150-MIN452 | n/a | Stainless steel | 7.93 | 2 | 150 | 1 | -150 | 452 | 25 | 15 | 500 | 0.04685 | 93.7 | 65.1 | 0.0705 | 0.002 | 0.0041888 | 0.033217 | 3.3217e-05 | 0.375 | 11289.3639 | 15.708 | -15.708 | 5 | 7.5333 | 56112.5577 | 1562.856 | 0.8366 | 0.20119 | 0.73854 | 4.3723e-05 | 3.2291e-05 | 1.8227 | 0.91542 | 915.4161 | 3.2955 | 3295.4978
n/a | RPM150-MIN453 | n/a | Stainless steel | 7.93 | 2 | 150 | 1 | -150 | 453 | 25 | 15 | 500 | 0.04685 | 93.7 | 65.1 | 0.0705 | 0.002 | 0.0041888 | 0.033217 | 3.3217e-05 | 0.375 | 11289.3639 | 15.708 | -15.708 | 5 | 7.55 | 56112.5577 | 1562.856 | 0.8366 | 0.20119 | 0.73854 | 4.3723e-05 | 3.2291e-05 | 1.8227 | 0.91744 | 917.4413 | 3.3028 | 3302.7887
n/a | RPM150-MIN454 | n/a | Stainless steel | 7.93 | 2 | 150 | 1 | -150 | 454 | 25 | 15 | 500 | 0.04685 | 93.7 | 65.1 | 0.0705 | 0.002 | 0.0041888 | 0.033217 | 3.3217e-05 | 0.375 | 11289.3639 | 15.708 | -15.708 | 5 | 7.5667 | 56112.5577 | 1562.856 | 0.8366 | 0.20119 | 0.73854 | 4.3723e-05 | 3.2291e-05 | 1.8227 | 0.91947 | 919.4666 | 3.3101 | 3310.0796
n/a | RPM150-MIN455 | n/a | Stainless steel | 7.93 | 2 | 150 | 1 | -150 | 455 | 25 | 15 | 500 | 0.04685 | 93.7 | 65.1 | 0.0705 | 0.002 | 0.0041888 | 0.033217 | 3.3217e-05 | 0.375 | 11289.3639 | 15.708 | -15.708 | 5 | 7.5833 | 56112.5577 | 1562.856 | 0.8366 | 0.20119 | 0.73854 | 4.3723e-05 | 3.2291e-05 | 1.8227 | 0.92149 | 921.4918 | 3.3174 | 3317.3706
n/a | RPM150-MIN456 | n/a | Stainless steel | 7.93 | 2 | 150 | 1 | -150 | 456 | 25 | 15 | 500 | 0.04685 | 93.7 | 65.1 | 0.0705 | 0.002 | 0.0041888 | 0.033217 | 3.3217e-05 | 0.375 | 11289.3639 | 15.708 | -15.708 | 5 | 7.6 | 56112.5577 | 1562.856 | 0.8366 | 0.20119 | 0.73854 | 4.3723e-05 | 3.2291e-05 | 1.8227 | 0.92352 | 923.5171 | 3.3247 | 3324.6615
n/a | RPM150-MIN457 | n/a | Stainless steel | 7.93 | 2 | 150 | 1 | -150 | 457 | 25 | 15 | 500 | 0.04685 | 93.7 | 65.1 | 0.0705 | 0.002 | 0.0041888 | 0.033217 | 3.3217e-05 | 0.375 | 11289.3639 | 15.708 | -15.708 | 5 | 7.6167 | 56112.5577 | 1562.856 | 0.8366 | 0.20119 | 0.73854 | 4.3723e-05 | 3.2291e-05 | 1.8227 | 0.92554 | 925.5423 | 3.332 | 3331.9524
n/a | RPM150-MIN458 | n/a | Stainless steel | 7.93 | 2 | 150 | 1 | -150 | 458 | 25 | 15 | 500 | 0.04685 | 93.7 | 65.1 | 0.0705 | 0.002 | 0.0041888 | 0.033217 | 3.3217e-05 | 0.375 | 11289.3639 | 15.708 | -15.708 | 5 | 7.6333 | 56112.5577 | 1562.856 | 0.8366 | 0.20119 | 0.73854 | 4.3723e-05 | 3.2291e-05 | 1.8227 | 0.92757 | 927.5676 | 3.3392 | 3339.2433
n/a | RPM150-MIN459 | n/a | Stainless steel | 7.93 | 2 | 150 | 1 | -150 | 459 | 25 | 15 | 500 | 0.04685 | 93.7 | 65.1 | 0.0705 | 0.002 | 0.0041888 | 0.033217 | 3.3217e-05 | 0.375 | 11289.3639 | 15.708 | -15.708 | 5 | 7.65 | 56112.5577 | 1562.856 | 0.8366 | 0.20119 | 0.73854 | 4.3723e-05 | 3.2291e-05 | 1.8227 | 0.92959 | 929.5929 | 3.3465 | 3346.5343
n/a | RPM150-MIN460 | n/a | Stainless steel | 7.93 | 2 | 150 | 1 | -150 | 460 | 25 | 15 | 500 | 0.04685 | 93.7 | 65.1 | 0.0705 | 0.002 | 0.0041888 | 0.033217 | 3.3217e-05 | 0.375 | 11289.3639 | 15.708 | -15.708 | 5 | 7.6667 | 56112.5577 | 1562.856 | 0.8366 | 0.20119 | 0.73854 | 4.3723e-05 | 3.2291e-05 | 1.8227 | 0.93162 | 931.6181 | 3.3538 | 3353.8252
n/a | RPM150-MIN461 | n/a | Stainless steel | 7.93 | 2 | 150 | 1 | -150 | 461 | 25 | 15 | 500 | 0.04685 | 93.7 | 65.1 | 0.0705 | 0.002 | 0.0041888 | 0.033217 | 3.3217e-05 | 0.375 | 11289.3639 | 15.708 | -15.708 | 5 | 7.6833 | 56112.5577 | 1562.856 | 0.8366 | 0.20119 | 0.73854 | 4.3723e-05 | 3.2291e-05 | 1.8227 | 0.93364 | 933.6434 | 3.3611 | 3361.1161
n/a | RPM150-MIN462 | n/a | Stainless steel | 7.93 | 2 | 150 | 1 | -150 | 462 | 25 | 15 | 500 | 0.04685 | 93.7 | 65.1 | 0.0705 | 0.002 | 0.0041888 | 0.033217 | 3.3217e-05 | 0.375 | 11289.3639 | 15.708 | -15.708 | 5 | 7.7 | 56112.5577 | 1562.856 | 0.8366 | 0.20119 | 0.73854 | 4.3723e-05 | 3.2291e-05 | 1.8227 | 0.93567 | 935.6686 | 3.3684 | 3368.407
n/a | RPM150-MIN463 | n/a | Stainless steel | 7.93 | 2 | 150 | 1 | -150 | 463 | 25 | 15 | 500 | 0.04685 | 93.7 | 65.1 | 0.0705 | 0.002 | 0.0041888 | 0.033217 | 3.3217e-05 | 0.375 | 11289.3639 | 15.708 | -15.708 | 5 | 7.7167 | 56112.5577 | 1562.856 | 0.8366 | 0.20119 | 0.73854 | 4.3723e-05 | 3.2291e-05 | 1.8227 | 0.93769 | 937.6939 | 3.3757 | 3375.698
n/a | RPM150-MIN464 | n/a | Stainless steel | 7.93 | 2 | 150 | 1 | -150 | 464 | 25 | 15 | 500 | 0.04685 | 93.7 | 65.1 | 0.0705 | 0.002 | 0.0041888 | 0.033217 | 3.3217e-05 | 0.375 | 11289.3639 | 15.708 | -15.708 | 5 | 7.7333 | 56112.5577 | 1562.856 | 0.8366 | 0.20119 | 0.73854 | 4.3723e-05 | 3.2291e-05 | 1.8227 | 0.93972 | 939.7191 | 3.383 | 3382.9889
n/a | RPM150-MIN465 | n/a | Stainless steel | 7.93 | 2 | 150 | 1 | -150 | 465 | 25 | 15 | 500 | 0.04685 | 93.7 | 65.1 | 0.0705 | 0.002 | 0.0041888 | 0.033217 | 3.3217e-05 | 0.375 | 11289.3639 | 15.708 | -15.708 | 5 | 7.75 | 56112.5577 | 1562.856 | 0.8366 | 0.20119 | 0.73854 | 4.3723e-05 | 3.2291e-05 | 1.8227 | 0.94174 | 941.7444 | 3.3903 | 3390.2798
n/a | RPM150-MIN466 | n/a | Stainless steel | 7.93 | 2 | 150 | 1 | -150 | 466 | 25 | 15 | 500 | 0.04685 | 93.7 | 65.1 | 0.0705 | 0.002 | 0.0041888 | 0.033217 | 3.3217e-05 | 0.375 | 11289.3639 | 15.708 | -15.708 | 5 | 7.7667 | 56112.5577 | 1562.856 | 0.8366 | 0.20119 | 0.73854 | 4.3723e-05 | 3.2291e-05 | 1.8227 | 0.94377 | 943.7697 | 3.3976 | 3397.5707
n/a | RPM150-MIN467 | n/a | Stainless steel | 7.93 | 2 | 150 | 1 | -150 | 467 | 25 | 15 | 500 | 0.04685 | 93.7 | 65.1 | 0.0705 | 0.002 | 0.0041888 | 0.033217 | 3.3217e-05 | 0.375 | 11289.3639 | 15.708 | -15.708 | 5 | 7.7833 | 56112.5577 | 1562.856 | 0.8366 | 0.20119 | 0.73854 | 4.3723e-05 | 3.2291e-05 | 1.8227 | 0.94579 | 945.7949 | 3.4049 | 3404.8617
n/a | RPM150-MIN468 | n/a | Stainless steel | 7.93 | 2 | 150 | 1 | -150 | 468 | 25 | 15 | 500 | 0.04685 | 93.7 | 65.1 | 0.0705 | 0.002 | 0.0041888 | 0.033217 | 3.3217e-05 | 0.375 | 11289.3639 | 15.708 | -15.708 | 5 | 7.8 | 56112.5577 | 1562.856 | 0.8366 | 0.20119 | 0.73854 | 4.3723e-05 | 3.2291e-05 | 1.8227 | 0.94782 | 947.8202 | 3.4122 | 3412.1526
n/a | RPM150-MIN469 | n/a | Stainless steel | 7.93 | 2 | 150 | 1 | -150 | 469 | 25 | 15 | 500 | 0.04685 | 93.7 | 65.1 | 0.0705 | 0.002 | 0.0041888 | 0.033217 | 3.3217e-05 | 0.375 | 11289.3639 | 15.708 | -15.708 | 5 | 7.8167 | 56112.5577 | 1562.856 | 0.8366 | 0.20119 | 0.73854 | 4.3723e-05 | 3.2291e-05 | 1.8227 | 0.94985 | 949.8454 | 3.4194 | 3419.4435
n/a | RPM150-MIN470 | n/a | Stainless steel | 7.93 | 2 | 150 | 1 | -150 | 470 | 25 | 15 | 500 | 0.04685 | 93.7 | 65.1 | 0.0705 | 0.002 | 0.0041888 | 0.033217 | 3.3217e-05 | 0.375 | 11289.3639 | 15.708 | -15.708 | 5 | 7.8333 | 56112.5577 | 1562.856 | 0.8366 | 0.20119 | 0.73854 | 4.3723e-05 | 3.2291e-05 | 1.8227 | 0.95187 | 951.8707 | 3.4267 | 3426.7344
n/a | RPM150-MIN471 | n/a | Stainless steel | 7.93 | 2 | 150 | 1 | -150 | 471 | 25 | 15 | 500 | 0.04685 | 93.7 | 65.1 | 0.0705 | 0.002 | 0.0041888 | 0.033217 | 3.3217e-05 | 0.375 | 11289.3639 | 15.708 | -15.708 | 5 | 7.85 | 56112.5577 | 1562.856 | 0.8366 | 0.20119 | 0.73854 | 4.3723e-05 | 3.2291e-05 | 1.8227 | 0.9539 | 953.8959 | 3.434 | 3434.0254
n/a | RPM150-MIN472 | n/a | Stainless steel | 7.93 | 2 | 150 | 1 | -150 | 472 | 25 | 15 | 500 | 0.04685 | 93.7 | 65.1 | 0.0705 | 0.002 | 0.0041888 | 0.033217 | 3.3217e-05 | 0.375 | 11289.3639 | 15.708 | -15.708 | 5 | 7.8667 | 56112.5577 | 1562.856 | 0.8366 | 0.20119 | 0.73854 | 4.3723e-05 | 3.2291e-05 | 1.8227 | 0.95592 | 955.9212 | 3.4413 | 3441.3163
n/a | RPM150-MIN473 | n/a | Stainless steel | 7.93 | 2 | 150 | 1 | -150 | 473 | 25 | 15 | 500 | 0.04685 | 93.7 | 65.1 | 0.0705 | 0.002 | 0.0041888 | 0.033217 | 3.3217e-05 | 0.375 | 11289.3639 | 15.708 | -15.708 | 5 | 7.8833 | 56112.5577 | 1562.856 | 0.8366 | 0.20119 | 0.73854 | 4.3723e-05 | 3.2291e-05 | 1.8227 | 0.95795 | 957.9464 | 3.4486 | 3448.6072
n/a | RPM150-MIN474 | n/a | Stainless steel | 7.93 | 2 | 150 | 1 | -150 | 474 | 25 | 15 | 500 | 0.04685 | 93.7 | 65.1 | 0.0705 | 0.002 | 0.0041888 | 0.033217 | 3.3217e-05 | 0.375 | 11289.3639 | 15.708 | -15.708 | 5 | 7.9 | 56112.5577 | 1562.856 | 0.8366 | 0.20119 | 0.73854 | 4.3723e-05 | 3.2291e-05 | 1.8227 | 0.95997 | 959.9717 | 3.4559 | 3455.8981
n/a | RPM150-MIN475 | n/a | Stainless steel | 7.93 | 2 | 150 | 1 | -150 | 475 | 25 | 15 | 500 | 0.04685 | 93.7 | 65.1 | 0.0705 | 0.002 | 0.0041888 | 0.033217 | 3.3217e-05 | 0.375 | 11289.3639 | 15.708 | -15.708 | 5 | 7.9167 | 56112.5577 | 1562.856 | 0.8366 | 0.20119 | 0.73854 | 4.3723e-05 | 3.2291e-05 | 1.8227 | 0.962 | 961.997 | 3.4632 | 3463.1891
n/a | RPM150-MIN476 | n/a | Stainless steel | 7.93 | 2 | 150 | 1 | -150 | 476 | 25 | 15 | 500 | 0.04685 | 93.7 | 65.1 | 0.0705 | 0.002 | 0.0041888 | 0.033217 | 3.3217e-05 | 0.375 | 11289.3639 | 15.708 | -15.708 | 5 | 7.9333 | 56112.5577 | 1562.856 | 0.8366 | 0.20119 | 0.73854 | 4.3723e-05 | 3.2291e-05 | 1.8227 | 0.96402 | 964.0222 | 3.4705 | 3470.48
n/a | RPM150-MIN477 | n/a | Stainless steel | 7.93 | 2 | 150 | 1 | -150 | 477 | 25 | 15 | 500 | 0.04685 | 93.7 | 65.1 | 0.0705 | 0.002 | 0.0041888 | 0.033217 | 3.3217e-05 | 0.375 | 11289.3639 | 15.708 | -15.708 | 5 | 7.95 | 56112.5577 | 1562.856 | 0.8366 | 0.20119 | 0.73854 | 4.3723e-05 | 3.2291e-05 | 1.8227 | 0.96605 | 966.0475 | 3.4778 | 3477.7709
n/a | RPM150-MIN478 | n/a | Stainless steel | 7.93 | 2 | 150 | 1 | -150 | 478 | 25 | 15 | 500 | 0.04685 | 93.7 | 65.1 | 0.0705 | 0.002 | 0.0041888 | 0.033217 | 3.3217e-05 | 0.375 | 11289.3639 | 15.708 | -15.708 | 5 | 7.9667 | 56112.5577 | 1562.856 | 0.8366 | 0.20119 | 0.73854 | 4.3723e-05 | 3.2291e-05 | 1.8227 | 0.96807 | 968.0727 | 3.4851 | 3485.0618
n/a | RPM150-MIN479 | n/a | Stainless steel | 7.93 | 2 | 150 | 1 | -150 | 479 | 25 | 15 | 500 | 0.04685 | 93.7 | 65.1 | 0.0705 | 0.002 | 0.0041888 | 0.033217 | 3.3217e-05 | 0.375 | 11289.3639 | 15.708 | -15.708 | 5 | 7.9833 | 56112.5577 | 1562.856 | 0.8366 | 0.20119 | 0.73854 | 4.3723e-05 | 3.2291e-05 | 1.8227 | 0.9701 | 970.098 | 3.4924 | 3492.3528
n/a | RPM150-MIN480 | n/a | Stainless steel | 7.93 | 2 | 150 | 1 | -150 | 480 | 25 | 15 | 500 | 0.04685 | 93.7 | 65.1 | 0.0705 | 0.002 | 0.0041888 | 0.033217 | 3.3217e-05 | 0.375 | 11289.3639 | 15.708 | -15.708 | 5 | 8 | 56112.5577 | 1562.856 | 0.8366 | 0.20119 | 0.73854 | 4.3723e-05 | 3.2291e-05 | 1.8227 | 0.97212 | 972.1232 | 3.4996 | 3499.6437
n/a | RPM150-MIN481 | n/a | Stainless steel | 7.93 | 2 | 150 | 1 | -150 | 481 | 25 | 15 | 500 | 0.04685 | 93.7 | 65.1 | 0.0705 | 0.002 | 0.0041888 | 0.033217 | 3.3217e-05 | 0.375 | 11289.3639 | 15.708 | -15.708 | 5 | 8.0167 | 56112.5577 | 1562.856 | 0.8366 | 0.20119 | 0.73854 | 4.3723e-05 | 3.2291e-05 | 1.8227 | 0.97415 | 974.1485 | 3.5069 | 3506.9346
n/a | RPM150-MIN482 | n/a | Stainless steel | 7.93 | 2 | 150 | 1 | -150 | 482 | 25 | 15 | 500 | 0.04685 | 93.7 | 65.1 | 0.0705 | 0.002 | 0.0041888 | 0.033217 | 3.3217e-05 | 0.375 | 11289.3639 | 15.708 | -15.708 | 5 | 8.0333 | 56112.5577 | 1562.856 | 0.8366 | 0.20119 | 0.73854 | 4.3723e-05 | 3.2291e-05 | 1.8227 | 0.97617 | 976.1738 | 3.5142 | 3514.2255
n/a | RPM150-MIN483 | n/a | Stainless steel | 7.93 | 2 | 150 | 1 | -150 | 483 | 25 | 15 | 500 | 0.04685 | 93.7 | 65.1 | 0.0705 | 0.002 | 0.0041888 | 0.033217 | 3.3217e-05 | 0.375 | 11289.3639 | 15.708 | -15.708 | 5 | 8.05 | 56112.5577 | 1562.856 | 0.8366 | 0.20119 | 0.73854 | 4.3723e-05 | 3.2291e-05 | 1.8227 | 0.9782 | 978.199 | 3.5215 | 3521.5165
n/a | RPM150-MIN484 | n/a | Stainless steel | 7.93 | 2 | 150 | 1 | -150 | 484 | 25 | 15 | 500 | 0.04685 | 93.7 | 65.1 | 0.0705 | 0.002 | 0.0041888 | 0.033217 | 3.3217e-05 | 0.375 | 11289.3639 | 15.708 | -15.708 | 5 | 8.0667 | 56112.5577 | 1562.856 | 0.8366 | 0.20119 | 0.73854 | 4.3723e-05 | 3.2291e-05 | 1.8227 | 0.98022 | 980.2243 | 3.5288 | 3528.8074
n/a | RPM150-MIN485 | n/a | Stainless steel | 7.93 | 2 | 150 | 1 | -150 | 485 | 25 | 15 | 500 | 0.04685 | 93.7 | 65.1 | 0.0705 | 0.002 | 0.0041888 | 0.033217 | 3.3217e-05 | 0.375 | 11289.3639 | 15.708 | -15.708 | 5 | 8.0833 | 56112.5577 | 1562.856 | 0.8366 | 0.20119 | 0.73854 | 4.3723e-05 | 3.2291e-05 | 1.8227 | 0.98225 | 982.2495 | 3.5361 | 3536.0983
n/a | RPM150-MIN486 | n/a | Stainless steel | 7.93 | 2 | 150 | 1 | -150 | 486 | 25 | 15 | 500 | 0.04685 | 93.7 | 65.1 | 0.0705 | 0.002 | 0.0041888 | 0.033217 | 3.3217e-05 | 0.375 | 11289.3639 | 15.708 | -15.708 | 5 | 8.1 | 56112.5577 | 1562.856 | 0.8366 | 0.20119 | 0.73854 | 4.3723e-05 | 3.2291e-05 | 1.8227 | 0.98427 | 984.2748 | 3.5434 | 3543.3892
n/a | RPM150-MIN487 | n/a | Stainless steel | 7.93 | 2 | 150 | 1 | -150 | 487 | 25 | 15 | 500 | 0.04685 | 93.7 | 65.1 | 0.0705 | 0.002 | 0.0041888 | 0.033217 | 3.3217e-05 | 0.375 | 11289.3639 | 15.708 | -15.708 | 5 | 8.1167 | 56112.5577 | 1562.856 | 0.8366 | 0.20119 | 0.73854 | 4.3723e-05 | 3.2291e-05 | 1.8227 | 0.9863 | 986.3 | 3.5507 | 3550.6802
n/a | RPM150-MIN488 | n/a | Stainless steel | 7.93 | 2 | 150 | 1 | -150 | 488 | 25 | 15 | 500 | 0.04685 | 93.7 | 65.1 | 0.0705 | 0.002 | 0.0041888 | 0.033217 | 3.3217e-05 | 0.375 | 11289.3639 | 15.708 | -15.708 | 5 | 8.1333 | 56112.5577 | 1562.856 | 0.8366 | 0.20119 | 0.73854 | 4.3723e-05 | 3.2291e-05 | 1.8227 | 0.98833 | 988.3253 | 3.558 | 3557.9711
n/a | RPM150-MIN489 | n/a | Stainless steel | 7.93 | 2 | 150 | 1 | -150 | 489 | 25 | 15 | 500 | 0.04685 | 93.7 | 65.1 | 0.0705 | 0.002 | 0.0041888 | 0.033217 | 3.3217e-05 | 0.375 | 11289.3639 | 15.708 | -15.708 | 5 | 8.15 | 56112.5577 | 1562.856 | 0.8366 | 0.20119 | 0.73854 | 4.3723e-05 | 3.2291e-05 | 1.8227 | 0.99035 | 990.3506 | 3.5653 | 3565.262
n/a | RPM150-MIN490 | n/a | Stainless steel | 7.93 | 2 | 150 | 1 | -150 | 490 | 25 | 15 | 500 | 0.04685 | 93.7 | 65.1 | 0.0705 | 0.002 | 0.0041888 | 0.033217 | 3.3217e-05 | 0.375 | 11289.3639 | 15.708 | -15.708 | 5 | 8.1667 | 56112.5577 | 1562.856 | 0.8366 | 0.20119 | 0.73854 | 4.3723e-05 | 3.2291e-05 | 1.8227 | 0.99238 | 992.3758 | 3.5726 | 3572.5529
n/a | RPM150-MIN491 | n/a | Stainless steel | 7.93 | 2 | 150 | 1 | -150 | 491 | 25 | 15 | 500 | 0.04685 | 93.7 | 65.1 | 0.0705 | 0.002 | 0.0041888 | 0.033217 | 3.3217e-05 | 0.375 | 11289.3639 | 15.708 | -15.708 | 5 | 8.1833 | 56112.5577 | 1562.856 | 0.8366 | 0.20119 | 0.73854 | 4.3723e-05 | 3.2291e-05 | 1.8227 | 0.9944 | 994.4011 | 3.5798 | 3579.8438
n/a | RPM150-MIN492 | n/a | Stainless steel | 7.93 | 2 | 150 | 1 | -150 | 492 | 25 | 15 | 500 | 0.04685 | 93.7 | 65.1 | 0.0705 | 0.002 | 0.0041888 | 0.033217 | 3.3217e-05 | 0.375 | 11289.3639 | 15.708 | -15.708 | 5 | 8.2 | 56112.5577 | 1562.856 | 0.8366 | 0.20119 | 0.73854 | 4.3723e-05 | 3.2291e-05 | 1.8227 | 0.99643 | 996.4263 | 3.5871 | 3587.1348
n/a | RPM150-MIN493 | n/a | Stainless steel | 7.93 | 2 | 150 | 1 | -150 | 493 | 25 | 15 | 500 | 0.04685 | 93.7 | 65.1 | 0.0705 | 0.002 | 0.0041888 | 0.033217 | 3.3217e-05 | 0.375 | 11289.3639 | 15.708 | -15.708 | 5 | 8.2167 | 56112.5577 | 1562.856 | 0.8366 | 0.20119 | 0.73854 | 4.3723e-05 | 3.2291e-05 | 1.8227 | 0.99845 | 998.4516 | 3.5944 | 3594.4257
n/a | RPM150-MIN494 | n/a | Stainless steel | 7.93 | 2 | 150 | 1 | -150 | 494 | 25 | 15 | 500 | 0.04685 | 93.7 | 65.1 | 0.0705 | 0.002 | 0.0041888 | 0.033217 | 3.3217e-05 | 0.375 | 11289.3639 | 15.708 | -15.708 | 5 | 8.2333 | 56112.5577 | 1562.856 | 0.8366 | 0.20119 | 0.73854 | 4.3723e-05 | 3.2291e-05 | 1.8227 | 1.0005 | 1000.4768 | 3.6017 | 3601.7166
n/a | RPM150-MIN495 | n/a | Stainless steel | 7.93 | 2 | 150 | 1 | -150 | 495 | 25 | 15 | 500 | 0.04685 | 93.7 | 65.1 | 0.0705 | 0.002 | 0.0041888 | 0.033217 | 3.3217e-05 | 0.375 | 11289.3639 | 15.708 | -15.708 | 5 | 8.25 | 56112.5577 | 1562.856 | 0.8366 | 0.20119 | 0.73854 | 4.3723e-05 | 3.2291e-05 | 1.8227 | 1.0025 | 1002.5021 | 3.609 | 3609.0075
n/a | RPM150-MIN496 | n/a | Stainless steel | 7.93 | 2 | 150 | 1 | -150 | 496 | 25 | 15 | 500 | 0.04685 | 93.7 | 65.1 | 0.0705 | 0.002 | 0.0041888 | 0.033217 | 3.3217e-05 | 0.375 | 11289.3639 | 15.708 | -15.708 | 5 | 8.2667 | 56112.5577 | 1562.856 | 0.8366 | 0.20119 | 0.73854 | 4.3723e-05 | 3.2291e-05 | 1.8227 | 1.0045 | 1004.5274 | 3.6163 | 3616.2985
n/a | RPM150-MIN497 | n/a | Stainless steel | 7.93 | 2 | 150 | 1 | -150 | 497 | 25 | 15 | 500 | 0.04685 | 93.7 | 65.1 | 0.0705 | 0.002 | 0.0041888 | 0.033217 | 3.3217e-05 | 0.375 | 11289.3639 | 15.708 | -15.708 | 5 | 8.2833 | 56112.5577 | 1562.856 | 0.8366 | 0.20119 | 0.73854 | 4.3723e-05 | 3.2291e-05 | 1.8227 | 1.0066 | 1006.5526 | 3.6236 | 3623.5894
n/a | RPM150-MIN498 | n/a | Stainless steel | 7.93 | 2 | 150 | 1 | -150 | 498 | 25 | 15 | 500 | 0.04685 | 93.7 | 65.1 | 0.0705 | 0.002 | 0.0041888 | 0.033217 | 3.3217e-05 | 0.375 | 11289.3639 | 15.708 | -15.708 | 5 | 8.3 | 56112.5577 | 1562.856 | 0.8366 | 0.20119 | 0.73854 | 4.3723e-05 | 3.2291e-05 | 1.8227 | 1.0086 | 1008.5779 | 3.6309 | 3630.8803
n/a | RPM150-MIN499 | n/a | Stainless steel | 7.93 | 2 | 150 | 1 | -150 | 499 | 25 | 15 | 500 | 0.04685 | 93.7 | 65.1 | 0.0705 | 0.002 | 0.0041888 | 0.033217 | 3.3217e-05 | 0.375 | 11289.3639 | 15.708 | -15.708 | 5 | 8.3167 | 56112.5577 | 1562.856 | 0.8366 | 0.20119 | 0.73854 | 4.3723e-05 | 3.2291e-05 | 1.8227 | 1.0106 | 1010.6031 | 3.6382 | 3638.1712
n/a | RPM150-MIN500 | n/a | Stainless steel | 7.93 | 2 | 150 | 1 | -150 | 500 | 25 | 15 | 500 | 0.04685 | 93.7 | 65.1 | 0.0705 | 0.002 | 0.0041888 | 0.033217 | 3.3217e-05 | 0.375 | 11289.3639 | 15.708 | -15.708 | 5 | 8.3333 | 56112.5577 | 1562.856 | 0.8366 | 0.20119 | 0.73854 | 4.3723e-05 | 3.2291e-05 | 1.8227 | 1.0126 | 1012.6284 | 3.6455 | 3645.4622
n/a | RPM150-MIN501 | n/a | Stainless steel | 7.93 | 2 | 150 | 1 | -150 | 501 | 25 | 15 | 500 | 0.04685 | 93.7 | 65.1 | 0.0705 | 0.002 | 0.0041888 | 0.033217 | 3.3217e-05 | 0.375 | 11289.3639 | 15.708 | -15.708 | 5 | 8.35 | 56112.5577 | 1562.856 | 0.8366 | 0.20119 | 0.73854 | 4.3723e-05 | 3.2291e-05 | 1.8227 | 1.0147 | 1014.6536 | 3.6528 | 3652.7531
n/a | RPM150-MIN502 | n/a | Stainless steel | 7.93 | 2 | 150 | 1 | -150 | 502 | 25 | 15 | 500 | 0.04685 | 93.7 | 65.1 | 0.0705 | 0.002 | 0.0041888 | 0.033217 | 3.3217e-05 | 0.375 | 11289.3639 | 15.708 | -15.708 | 5 | 8.3667 | 56112.5577 | 1562.856 | 0.8366 | 0.20119 | 0.73854 | 4.3723e-05 | 3.2291e-05 | 1.8227 | 1.0167 | 1016.6789 | 3.66 | 3660.044
n/a | RPM150-MIN503 | n/a | Stainless steel | 7.93 | 2 | 150 | 1 | -150 | 503 | 25 | 15 | 500 | 0.04685 | 93.7 | 65.1 | 0.0705 | 0.002 | 0.0041888 | 0.033217 | 3.3217e-05 | 0.375 | 11289.3639 | 15.708 | -15.708 | 5 | 8.3833 | 56112.5577 | 1562.856 | 0.8366 | 0.20119 | 0.73854 | 4.3723e-05 | 3.2291e-05 | 1.8227 | 1.0187 | 1018.7042 | 3.6673 | 3667.3349
n/a | RPM150-MIN504 | n/a | Stainless steel | 7.93 | 2 | 150 | 1 | -150 | 504 | 25 | 15 | 500 | 0.04685 | 93.7 | 65.1 | 0.0705 | 0.002 | 0.0041888 | 0.033217 | 3.3217e-05 | 0.375 | 11289.3639 | 15.708 | -15.708 | 5 | 8.4 | 56112.5577 | 1562.856 | 0.8366 | 0.20119 | 0.73854 | 4.3723e-05 | 3.2291e-05 | 1.8227 | 1.0207 | 1020.7294 | 3.6746 | 3674.6259
n/a | RPM150-MIN505 | n/a | Stainless steel | 7.93 | 2 | 150 | 1 | -150 | 505 | 25 | 15 | 500 | 0.04685 | 93.7 | 65.1 | 0.0705 | 0.002 | 0.0041888 | 0.033217 | 3.3217e-05 | 0.375 | 11289.3639 | 15.708 | -15.708 | 5 | 8.4167 | 56112.5577 | 1562.856 | 0.8366 | 0.20119 | 0.73854 | 4.3723e-05 | 3.2291e-05 | 1.8227 | 1.0228 | 1022.7547 | 3.6819 | 3681.9168
n/a | RPM150-MIN506 | n/a | Stainless steel | 7.93 | 2 | 150 | 1 | -150 | 506 | 25 | 15 | 500 | 0.04685 | 93.7 | 65.1 | 0.0705 | 0.002 | 0.0041888 | 0.033217 | 3.3217e-05 | 0.375 | 11289.3639 | 15.708 | -15.708 | 5 | 8.4333 | 56112.5577 | 1562.856 | 0.8366 | 0.20119 | 0.73854 | 4.3723e-05 | 3.2291e-05 | 1.8227 | 1.0248 | 1024.7799 | 3.6892 | 3689.2077
n/a | RPM150-MIN507 | n/a | Stainless steel | 7.93 | 2 | 150 | 1 | -150 | 507 | 25 | 15 | 500 | 0.04685 | 93.7 | 65.1 | 0.0705 | 0.002 | 0.0041888 | 0.033217 | 3.3217e-05 | 0.375 | 11289.3639 | 15.708 | -15.708 | 5 | 8.45 | 56112.5577 | 1562.856 | 0.8366 | 0.20119 | 0.73854 | 4.3723e-05 | 3.2291e-05 | 1.8227 | 1.0268 | 1026.8052 | 3.6965 | 3696.4986
n/a | RPM150-MIN508 | n/a | Stainless steel | 7.93 | 2 | 150 | 1 | -150 | 508 | 25 | 15 | 500 | 0.04685 | 93.7 | 65.1 | 0.0705 | 0.002 | 0.0041888 | 0.033217 | 3.3217e-05 | 0.375 | 11289.3639 | 15.708 | -15.708 | 5 | 8.4667 | 56112.5577 | 1562.856 | 0.8366 | 0.20119 | 0.73854 | 4.3723e-05 | 3.2291e-05 | 1.8227 | 1.0288 | 1028.8304 | 3.7038 | 3703.7896
n/a | RPM150-MIN509 | n/a | Stainless steel | 7.93 | 2 | 150 | 1 | -150 | 509 | 25 | 15 | 500 | 0.04685 | 93.7 | 65.1 | 0.0705 | 0.002 | 0.0041888 | 0.033217 | 3.3217e-05 | 0.375 | 11289.3639 | 15.708 | -15.708 | 5 | 8.4833 | 56112.5577 | 1562.856 | 0.8366 | 0.20119 | 0.73854 | 4.3723e-05 | 3.2291e-05 | 1.8227 | 1.0309 | 1030.8557 | 3.7111 | 3711.0805
n/a | RPM150-MIN510 | n/a | Stainless steel | 7.93 | 2 | 150 | 1 | -150 | 510 | 25 | 15 | 500 | 0.04685 | 93.7 | 65.1 | 0.0705 | 0.002 | 0.0041888 | 0.033217 | 3.3217e-05 | 0.375 | 11289.3639 | 15.708 | -15.708 | 5 | 8.5 | 56112.5577 | 1562.856 | 0.8366 | 0.20119 | 0.73854 | 4.3723e-05 | 3.2291e-05 | 1.8227 | 1.0329 | 1032.8809 | 3.7184 | 3718.3714
n/a | RPM150-MIN511 | n/a | Stainless steel | 7.93 | 2 | 150 | 1 | -150 | 511 | 25 | 15 | 500 | 0.04685 | 93.7 | 65.1 | 0.0705 | 0.002 | 0.0041888 | 0.033217 | 3.3217e-05 | 0.375 | 11289.3639 | 15.708 | -15.708 | 5 | 8.5167 | 56112.5577 | 1562.856 | 0.8366 | 0.20119 | 0.73854 | 4.3723e-05 | 3.2291e-05 | 1.8227 | 1.0349 | 1034.9062 | 3.7257 | 3725.6623
n/a | RPM150-MIN512 | n/a | Stainless steel | 7.93 | 2 | 150 | 1 | -150 | 512 | 25 | 15 | 500 | 0.04685 | 93.7 | 65.1 | 0.0705 | 0.002 | 0.0041888 | 0.033217 | 3.3217e-05 | 0.375 | 11289.3639 | 15.708 | -15.708 | 5 | 8.5333 | 56112.5577 | 1562.856 | 0.8366 | 0.20119 | 0.73854 | 4.3723e-05 | 3.2291e-05 | 1.8227 | 1.0369 | 1036.9315 | 3.733 | 3732.9533
n/a | RPM150-MIN513 | n/a | Stainless steel | 7.93 | 2 | 150 | 1 | -150 | 513 | 25 | 15 | 500 | 0.04685 | 93.7 | 65.1 | 0.0705 | 0.002 | 0.0041888 | 0.033217 | 3.3217e-05 | 0.375 | 11289.3639 | 15.708 | -15.708 | 5 | 8.55 | 56112.5577 | 1562.856 | 0.8366 | 0.20119 | 0.73854 | 4.3723e-05 | 3.2291e-05 | 1.8227 | 1.039 | 1038.9567 | 3.7402 | 3740.2442
n/a | RPM150-MIN514 | n/a | Stainless steel | 7.93 | 2 | 150 | 1 | -150 | 514 | 25 | 15 | 500 | 0.04685 | 93.7 | 65.1 | 0.0705 | 0.002 | 0.0041888 | 0.033217 | 3.3217e-05 | 0.375 | 11289.3639 | 15.708 | -15.708 | 5 | 8.5667 | 56112.5577 | 1562.856 | 0.8366 | 0.20119 | 0.73854 | 4.3723e-05 | 3.2291e-05 | 1.8227 | 1.041 | 1040.982 | 3.7475 | 3747.5351
n/a | RPM150-MIN515 | n/a | Stainless steel | 7.93 | 2 | 150 | 1 | -150 | 515 | 25 | 15 | 500 | 0.04685 | 93.7 | 65.1 | 0.0705 | 0.002 | 0.0041888 | 0.033217 | 3.3217e-05 | 0.375 | 11289.3639 | 15.708 | -15.708 | 5 | 8.5833 | 56112.5577 | 1562.856 | 0.8366 | 0.20119 | 0.73854 | 4.3723e-05 | 3.2291e-05 | 1.8227 | 1.043 | 1043.0072 | 3.7548 | 3754.826
n/a | RPM150-MIN516 | n/a | Stainless steel | 7.93 | 2 | 150 | 1 | -150 | 516 | 25 | 15 | 500 | 0.04685 | 93.7 | 65.1 | 0.0705 | 0.002 | 0.0041888 | 0.033217 | 3.3217e-05 | 0.375 | 11289.3639 | 15.708 | -15.708 | 5 | 8.6 | 56112.5577 | 1562.856 | 0.8366 | 0.20119 | 0.73854 | 4.3723e-05 | 3.2291e-05 | 1.8227 | 1.045 | 1045.0325 | 3.7621 | 3762.117
n/a | RPM150-MIN517 | n/a | Stainless steel | 7.93 | 2 | 150 | 1 | -150 | 517 | 25 | 15 | 500 | 0.04685 | 93.7 | 65.1 | 0.0705 | 0.002 | 0.0041888 | 0.033217 | 3.3217e-05 | 0.375 | 11289.3639 | 15.708 | -15.708 | 5 | 8.6167 | 56112.5577 | 1562.856 | 0.8366 | 0.20119 | 0.73854 | 4.3723e-05 | 3.2291e-05 | 1.8227 | 1.0471 | 1047.0577 | 3.7694 | 3769.4079
n/a | RPM150-MIN518 | n/a | Stainless steel | 7.93 | 2 | 150 | 1 | -150 | 518 | 25 | 15 | 500 | 0.04685 | 93.7 | 65.1 | 0.0705 | 0.002 | 0.0041888 | 0.033217 | 3.3217e-05 | 0.375 | 11289.3639 | 15.708 | -15.708 | 5 | 8.6333 | 56112.5577 | 1562.856 | 0.8366 | 0.20119 | 0.73854 | 4.3723e-05 | 3.2291e-05 | 1.8227 | 1.0491 | 1049.083 | 3.7767 | 3776.6988
n/a | RPM150-MIN519 | n/a | Stainless steel | 7.93 | 2 | 150 | 1 | -150 | 519 | 25 | 15 | 500 | 0.04685 | 93.7 | 65.1 | 0.0705 | 0.002 | 0.0041888 | 0.033217 | 3.3217e-05 | 0.375 | 11289.3639 | 15.708 | -15.708 | 5 | 8.65 | 56112.5577 | 1562.856 | 0.8366 | 0.20119 | 0.73854 | 4.3723e-05 | 3.2291e-05 | 1.8227 | 1.0511 | 1051.1083 | 3.784 | 3783.9897
n/a | RPM150-MIN520 | n/a | Stainless steel | 7.93 | 2 | 150 | 1 | -150 | 520 | 25 | 15 | 500 | 0.04685 | 93.7 | 65.1 | 0.0705 | 0.002 | 0.0041888 | 0.033217 | 3.3217e-05 | 0.375 | 11289.3639 | 15.708 | -15.708 | 5 | 8.6667 | 56112.5577 | 1562.856 | 0.8366 | 0.20119 | 0.73854 | 4.3723e-05 | 3.2291e-05 | 1.8227 | 1.0531 | 1053.1335 | 3.7913 | 3791.2807
n/a | RPM150-MIN521 | n/a | Stainless steel | 7.93 | 2 | 150 | 1 | -150 | 521 | 25 | 15 | 500 | 0.04685 | 93.7 | 65.1 | 0.0705 | 0.002 | 0.0041888 | 0.033217 | 3.3217e-05 | 0.375 | 11289.3639 | 15.708 | -15.708 | 5 | 8.6833 | 56112.5577 | 1562.856 | 0.8366 | 0.20119 | 0.73854 | 4.3723e-05 | 3.2291e-05 | 1.8227 | 1.0552 | 1055.1588 | 3.7986 | 3798.5716
n/a | RPM150-MIN522 | n/a | Stainless steel | 7.93 | 2 | 150 | 1 | -150 | 522 | 25 | 15 | 500 | 0.04685 | 93.7 | 65.1 | 0.0705 | 0.002 | 0.0041888 | 0.033217 | 3.3217e-05 | 0.375 | 11289.3639 | 15.708 | -15.708 | 5 | 8.7 | 56112.5577 | 1562.856 | 0.8366 | 0.20119 | 0.73854 | 4.3723e-05 | 3.2291e-05 | 1.8227 | 1.0572 | 1057.184 | 3.8059 | 3805.8625
n/a | RPM150-MIN523 | n/a | Stainless steel | 7.93 | 2 | 150 | 1 | -150 | 523 | 25 | 15 | 500 | 0.04685 | 93.7 | 65.1 | 0.0705 | 0.002 | 0.0041888 | 0.033217 | 3.3217e-05 | 0.375 | 11289.3639 | 15.708 | -15.708 | 5 | 8.7167 | 56112.5577 | 1562.856 | 0.8366 | 0.20119 | 0.73854 | 4.3723e-05 | 3.2291e-05 | 1.8227 | 1.0592 | 1059.2093 | 3.8132 | 3813.1534
n/a | RPM150-MIN524 | n/a | Stainless steel | 7.93 | 2 | 150 | 1 | -150 | 524 | 25 | 15 | 500 | 0.04685 | 93.7 | 65.1 | 0.0705 | 0.002 | 0.0041888 | 0.033217 | 3.3217e-05 | 0.375 | 11289.3639 | 15.708 | -15.708 | 5 | 8.7333 | 56112.5577 | 1562.856 | 0.8366 | 0.20119 | 0.73854 | 4.3723e-05 | 3.2291e-05 | 1.8227 | 1.0612 | 1061.2345 | 3.8204 | 3820.4444
n/a | RPM150-MIN525 | n/a | Stainless steel | 7.93 | 2 | 150 | 1 | -150 | 525 | 25 | 15 | 500 | 0.04685 | 93.7 | 65.1 | 0.0705 | 0.002 | 0.0041888 | 0.033217 | 3.3217e-05 | 0.375 | 11289.3639 | 15.708 | -15.708 | 5 | 8.75 | 56112.5577 | 1562.856 | 0.8366 | 0.20119 | 0.73854 | 4.3723e-05 | 3.2291e-05 | 1.8227 | 1.0633 | 1063.2598 | 3.8277 | 3827.7353
n/a | RPM150-MIN526 | n/a | Stainless steel | 7.93 | 2 | 150 | 1 | -150 | 526 | 25 | 15 | 500 | 0.04685 | 93.7 | 65.1 | 0.0705 | 0.002 | 0.0041888 | 0.033217 | 3.3217e-05 | 0.375 | 11289.3639 | 15.708 | -15.708 | 5 | 8.7667 | 56112.5577 | 1562.856 | 0.8366 | 0.20119 | 0.73854 | 4.3723e-05 | 3.2291e-05 | 1.8227 | 1.0653 | 1065.2851 | 3.835 | 3835.0262
n/a | RPM150-MIN527 | n/a | Stainless steel | 7.93 | 2 | 150 | 1 | -150 | 527 | 25 | 15 | 500 | 0.04685 | 93.7 | 65.1 | 0.0705 | 0.002 | 0.0041888 | 0.033217 | 3.3217e-05 | 0.375 | 11289.3639 | 15.708 | -15.708 | 5 | 8.7833 | 56112.5577 | 1562.856 | 0.8366 | 0.20119 | 0.73854 | 4.3723e-05 | 3.2291e-05 | 1.8227 | 1.0673 | 1067.3103 | 3.8423 | 3842.3171
n/a | RPM150-MIN528 | n/a | Stainless steel | 7.93 | 2 | 150 | 1 | -150 | 528 | 25 | 15 | 500 | 0.04685 | 93.7 | 65.1 | 0.0705 | 0.002 | 0.0041888 | 0.033217 | 3.3217e-05 | 0.375 | 11289.3639 | 15.708 | -15.708 | 5 | 8.8 | 56112.5577 | 1562.856 | 0.8366 | 0.20119 | 0.73854 | 4.3723e-05 | 3.2291e-05 | 1.8227 | 1.0693 | 1069.3356 | 3.8496 | 3849.6081
n/a | RPM150-MIN529 | n/a | Stainless steel | 7.93 | 2 | 150 | 1 | -150 | 529 | 25 | 15 | 500 | 0.04685 | 93.7 | 65.1 | 0.0705 | 0.002 | 0.0041888 | 0.033217 | 3.3217e-05 | 0.375 | 11289.3639 | 15.708 | -15.708 | 5 | 8.8167 | 56112.5577 | 1562.856 | 0.8366 | 0.20119 | 0.73854 | 4.3723e-05 | 3.2291e-05 | 1.8227 | 1.0714 | 1071.3608 | 3.8569 | 3856.899
n/a | RPM150-MIN530 | n/a | Stainless steel | 7.93 | 2 | 150 | 1 | -150 | 530 | 25 | 15 | 500 | 0.04685 | 93.7 | 65.1 | 0.0705 | 0.002 | 0.0041888 | 0.033217 | 3.3217e-05 | 0.375 | 11289.3639 | 15.708 | -15.708 | 5 | 8.8333 | 56112.5577 | 1562.856 | 0.8366 | 0.20119 | 0.73854 | 4.3723e-05 | 3.2291e-05 | 1.8227 | 1.0734 | 1073.3861 | 3.8642 | 3864.1899
n/a | RPM150-MIN531 | n/a | Stainless steel | 7.93 | 2 | 150 | 1 | -150 | 531 | 25 | 15 | 500 | 0.04685 | 93.7 | 65.1 | 0.0705 | 0.002 | 0.0041888 | 0.033217 | 3.3217e-05 | 0.375 | 11289.3639 | 15.708 | -15.708 | 5 | 8.85 | 56112.5577 | 1562.856 | 0.8366 | 0.20119 | 0.73854 | 4.3723e-05 | 3.2291e-05 | 1.8227 | 1.0754 | 1075.4113 | 3.8715 | 3871.4808
n/a | RPM150-MIN532 | n/a | Stainless steel | 7.93 | 2 | 150 | 1 | -150 | 532 | 25 | 15 | 500 | 0.04685 | 93.7 | 65.1 | 0.0705 | 0.002 | 0.0041888 | 0.033217 | 3.3217e-05 | 0.375 | 11289.3639 | 15.708 | -15.708 | 5 | 8.8667 | 56112.5577 | 1562.856 | 0.8366 | 0.20119 | 0.73854 | 4.3723e-05 | 3.2291e-05 | 1.8227 | 1.0774 | 1077.4366 | 3.8788 | 3878.7717
n/a | RPM150-MIN533 | n/a | Stainless steel | 7.93 | 2 | 150 | 1 | -150 | 533 | 25 | 15 | 500 | 0.04685 | 93.7 | 65.1 | 0.0705 | 0.002 | 0.0041888 | 0.033217 | 3.3217e-05 | 0.375 | 11289.3639 | 15.708 | -15.708 | 5 | 8.8833 | 56112.5577 | 1562.856 | 0.8366 | 0.20119 | 0.73854 | 4.3723e-05 | 3.2291e-05 | 1.8227 | 1.0795 | 1079.4619 | 3.8861 | 3886.0627
n/a | RPM150-MIN534 | n/a | Stainless steel | 7.93 | 2 | 150 | 1 | -150 | 534 | 25 | 15 | 500 | 0.04685 | 93.7 | 65.1 | 0.0705 | 0.002 | 0.0041888 | 0.033217 | 3.3217e-05 | 0.375 | 11289.3639 | 15.708 | -15.708 | 5 | 8.9 | 56112.5577 | 1562.856 | 0.8366 | 0.20119 | 0.73854 | 4.3723e-05 | 3.2291e-05 | 1.8227 | 1.0815 | 1081.4871 | 3.8934 | 3893.3536
n/a | RPM150-MIN535 | n/a | Stainless steel | 7.93 | 2 | 150 | 1 | -150 | 535 | 25 | 15 | 500 | 0.04685 | 93.7 | 65.1 | 0.0705 | 0.002 | 0.0041888 | 0.033217 | 3.3217e-05 | 0.375 | 11289.3639 | 15.708 | -15.708 | 5 | 8.9167 | 56112.5577 | 1562.856 | 0.8366 | 0.20119 | 0.73854 | 4.3723e-05 | 3.2291e-05 | 1.8227 | 1.0835 | 1083.5124 | 3.9006 | 3900.6445
n/a | RPM150-MIN536 | n/a | Stainless steel | 7.93 | 2 | 150 | 1 | -150 | 536 | 25 | 15 | 500 | 0.04685 | 93.7 | 65.1 | 0.0705 | 0.002 | 0.0041888 | 0.033217 | 3.3217e-05 | 0.375 | 11289.3639 | 15.708 | -15.708 | 5 | 8.9333 | 56112.5577 | 1562.856 | 0.8366 | 0.20119 | 0.73854 | 4.3723e-05 | 3.2291e-05 | 1.8227 | 1.0855 | 1085.5376 | 3.9079 | 3907.9354
n/a | RPM150-MIN537 | n/a | Stainless steel | 7.93 | 2 | 150 | 1 | -150 | 537 | 25 | 15 | 500 | 0.04685 | 93.7 | 65.1 | 0.0705 | 0.002 | 0.0041888 | 0.033217 | 3.3217e-05 | 0.375 | 11289.3639 | 15.708 | -15.708 | 5 | 8.95 | 56112.5577 | 1562.856 | 0.8366 | 0.20119 | 0.73854 | 4.3723e-05 | 3.2291e-05 | 1.8227 | 1.0876 | 1087.5629 | 3.9152 | 3915.2264
n/a | RPM150-MIN538 | n/a | Stainless steel | 7.93 | 2 | 150 | 1 | -150 | 538 | 25 | 15 | 500 | 0.04685 | 93.7 | 65.1 | 0.0705 | 0.002 | 0.0041888 | 0.033217 | 3.3217e-05 | 0.375 | 11289.3639 | 15.708 | -15.708 | 5 | 8.9667 | 56112.5577 | 1562.856 | 0.8366 | 0.20119 | 0.73854 | 4.3723e-05 | 3.2291e-05 | 1.8227 | 1.0896 | 1089.5881 | 3.9225 | 3922.5173
n/a | RPM150-MIN539 | n/a | Stainless steel | 7.93 | 2 | 150 | 1 | -150 | 539 | 25 | 15 | 500 | 0.04685 | 93.7 | 65.1 | 0.0705 | 0.002 | 0.0041888 | 0.033217 | 3.3217e-05 | 0.375 | 11289.3639 | 15.708 | -15.708 | 5 | 8.9833 | 56112.5577 | 1562.856 | 0.8366 | 0.20119 | 0.73854 | 4.3723e-05 | 3.2291e-05 | 1.8227 | 1.0916 | 1091.6134 | 3.9298 | 3929.8082
n/a | RPM150-MIN540 | n/a | Stainless steel | 7.93 | 2 | 150 | 1 | -150 | 540 | 25 | 15 | 500 | 0.04685 | 93.7 | 65.1 | 0.0705 | 0.002 | 0.0041888 | 0.033217 | 3.3217e-05 | 0.375 | 11289.3639 | 15.708 | -15.708 | 5 | 9 | 56112.5577 | 1562.856 | 0.8366 | 0.20119 | 0.73854 | 4.3723e-05 | 3.2291e-05 | 1.8227 | 1.0936 | 1093.6387 | 3.9371 | 3937.0991
n/a | RPM150-MIN541 | n/a | Stainless steel | 7.93 | 2 | 150 | 1 | -150 | 541 | 25 | 15 | 500 | 0.04685 | 93.7 | 65.1 | 0.0705 | 0.002 | 0.0041888 | 0.033217 | 3.3217e-05 | 0.375 | 11289.3639 | 15.708 | -15.708 | 5 | 9.0167 | 56112.5577 | 1562.856 | 0.8366 | 0.20119 | 0.73854 | 4.3723e-05 | 3.2291e-05 | 1.8227 | 1.0957 | 1095.6639 | 3.9444 | 3944.3901
n/a | RPM150-MIN542 | n/a | Stainless steel | 7.93 | 2 | 150 | 1 | -150 | 542 | 25 | 15 | 500 | 0.04685 | 93.7 | 65.1 | 0.0705 | 0.002 | 0.0041888 | 0.033217 | 3.3217e-05 | 0.375 | 11289.3639 | 15.708 | -15.708 | 5 | 9.0333 | 56112.5577 | 1562.856 | 0.8366 | 0.20119 | 0.73854 | 4.3723e-05 | 3.2291e-05 | 1.8227 | 1.0977 | 1097.6892 | 3.9517 | 3951.681
n/a | RPM150-MIN543 | n/a | Stainless steel | 7.93 | 2 | 150 | 1 | -150 | 543 | 25 | 15 | 500 | 0.04685 | 93.7 | 65.1 | 0.0705 | 0.002 | 0.0041888 | 0.033217 | 3.3217e-05 | 0.375 | 11289.3639 | 15.708 | -15.708 | 5 | 9.05 | 56112.5577 | 1562.856 | 0.8366 | 0.20119 | 0.73854 | 4.3723e-05 | 3.2291e-05 | 1.8227 | 1.0997 | 1099.7144 | 3.959 | 3958.9719
n/a | RPM150-MIN544 | n/a | Stainless steel | 7.93 | 2 | 150 | 1 | -150 | 544 | 25 | 15 | 500 | 0.04685 | 93.7 | 65.1 | 0.0705 | 0.002 | 0.0041888 | 0.033217 | 3.3217e-05 | 0.375 | 11289.3639 | 15.708 | -15.708 | 5 | 9.0667 | 56112.5577 | 1562.856 | 0.8366 | 0.20119 | 0.73854 | 4.3723e-05 | 3.2291e-05 | 1.8227 | 1.1017 | 1101.7397 | 3.9663 | 3966.2628
n/a | RPM150-MIN545 | n/a | Stainless steel | 7.93 | 2 | 150 | 1 | -150 | 545 | 25 | 15 | 500 | 0.04685 | 93.7 | 65.1 | 0.0705 | 0.002 | 0.0041888 | 0.033217 | 3.3217e-05 | 0.375 | 11289.3639 | 15.708 | -15.708 | 5 | 9.0833 | 56112.5577 | 1562.856 | 0.8366 | 0.20119 | 0.73854 | 4.3723e-05 | 3.2291e-05 | 1.8227 | 1.1038 | 1103.7649 | 3.9736 | 3973.5538
n/a | RPM150-MIN546 | n/a | Stainless steel | 7.93 | 2 | 150 | 1 | -150 | 546 | 25 | 15 | 500 | 0.04685 | 93.7 | 65.1 | 0.0705 | 0.002 | 0.0041888 | 0.033217 | 3.3217e-05 | 0.375 | 11289.3639 | 15.708 | -15.708 | 5 | 9.1 | 56112.5577 | 1562.856 | 0.8366 | 0.20119 | 0.73854 | 4.3723e-05 | 3.2291e-05 | 1.8227 | 1.1058 | 1105.7902 | 3.9808 | 3980.8447
n/a | RPM150-MIN547 | n/a | Stainless steel | 7.93 | 2 | 150 | 1 | -150 | 547 | 25 | 15 | 500 | 0.04685 | 93.7 | 65.1 | 0.0705 | 0.002 | 0.0041888 | 0.033217 | 3.3217e-05 | 0.375 | 11289.3639 | 15.708 | -15.708 | 5 | 9.1167 | 56112.5577 | 1562.856 | 0.8366 | 0.20119 | 0.73854 | 4.3723e-05 | 3.2291e-05 | 1.8227 | 1.1078 | 1107.8154 | 3.9881 | 3988.1356
n/a | RPM150-MIN548 | n/a | Stainless steel | 7.93 | 2 | 150 | 1 | -150 | 548 | 25 | 15 | 500 | 0.04685 | 93.7 | 65.1 | 0.0705 | 0.002 | 0.0041888 | 0.033217 | 3.3217e-05 | 0.375 | 11289.3639 | 15.708 | -15.708 | 5 | 9.1333 | 56112.5577 | 1562.856 | 0.8366 | 0.20119 | 0.73854 | 4.3723e-05 | 3.2291e-05 | 1.8227 | 1.1098 | 1109.8407 | 3.9954 | 3995.4265
n/a | RPM150-MIN549 | n/a | Stainless steel | 7.93 | 2 | 150 | 1 | -150 | 549 | 25 | 15 | 500 | 0.04685 | 93.7 | 65.1 | 0.0705 | 0.002 | 0.0041888 | 0.033217 | 3.3217e-05 | 0.375 | 11289.3639 | 15.708 | -15.708 | 5 | 9.15 | 56112.5577 | 1562.856 | 0.8366 | 0.20119 | 0.73854 | 4.3723e-05 | 3.2291e-05 | 1.8227 | 1.1119 | 1111.866 | 4.0027 | 4002.7175
n/a | RPM150-MIN550 | n/a | Stainless steel | 7.93 | 2 | 150 | 1 | -150 | 550 | 25 | 15 | 500 | 0.04685 | 93.7 | 65.1 | 0.0705 | 0.002 | 0.0041888 | 0.033217 | 3.3217e-05 | 0.375 | 11289.3639 | 15.708 | -15.708 | 5 | 9.1667 | 56112.5577 | 1562.856 | 0.8366 | 0.20119 | 0.73854 | 4.3723e-05 | 3.2291e-05 | 1.8227 | 1.1139 | 1113.8912 | 4.01 | 4010.0084
n/a | RPM150-MIN551 | n/a | Stainless steel | 7.93 | 2 | 150 | 1 | -150 | 551 | 25 | 15 | 500 | 0.04685 | 93.7 | 65.1 | 0.0705 | 0.002 | 0.0041888 | 0.033217 | 3.3217e-05 | 0.375 | 11289.3639 | 15.708 | -15.708 | 5 | 9.1833 | 56112.5577 | 1562.856 | 0.8366 | 0.20119 | 0.73854 | 4.3723e-05 | 3.2291e-05 | 1.8227 | 1.1159 | 1115.9165 | 4.0173 | 4017.2993
n/a | RPM150-MIN552 | n/a | Stainless steel | 7.93 | 2 | 150 | 1 | -150 | 552 | 25 | 15 | 500 | 0.04685 | 93.7 | 65.1 | 0.0705 | 0.002 | 0.0041888 | 0.033217 | 3.3217e-05 | 0.375 | 11289.3639 | 15.708 | -15.708 | 5 | 9.2 | 56112.5577 | 1562.856 | 0.8366 | 0.20119 | 0.73854 | 4.3723e-05 | 3.2291e-05 | 1.8227 | 1.1179 | 1117.9417 | 4.0246 | 4024.5902
n/a | RPM150-MIN553 | n/a | Stainless steel | 7.93 | 2 | 150 | 1 | -150 | 553 | 25 | 15 | 500 | 0.04685 | 93.7 | 65.1 | 0.0705 | 0.002 | 0.0041888 | 0.033217 | 3.3217e-05 | 0.375 | 11289.3639 | 15.708 | -15.708 | 5 | 9.2167 | 56112.5577 | 1562.856 | 0.8366 | 0.20119 | 0.73854 | 4.3723e-05 | 3.2291e-05 | 1.8227 | 1.12 | 1119.967 | 4.0319 | 4031.8812
n/a | RPM150-MIN554 | n/a | Stainless steel | 7.93 | 2 | 150 | 1 | -150 | 554 | 25 | 15 | 500 | 0.04685 | 93.7 | 65.1 | 0.0705 | 0.002 | 0.0041888 | 0.033217 | 3.3217e-05 | 0.375 | 11289.3639 | 15.708 | -15.708 | 5 | 9.2333 | 56112.5577 | 1562.856 | 0.8366 | 0.20119 | 0.73854 | 4.3723e-05 | 3.2291e-05 | 1.8227 | 1.122 | 1121.9922 | 4.0392 | 4039.1721
n/a | RPM150-MIN555 | n/a | Stainless steel | 7.93 | 2 | 150 | 1 | -150 | 555 | 25 | 15 | 500 | 0.04685 | 93.7 | 65.1 | 0.0705 | 0.002 | 0.0041888 | 0.033217 | 3.3217e-05 | 0.375 | 11289.3639 | 15.708 | -15.708 | 5 | 9.25 | 56112.5577 | 1562.856 | 0.8366 | 0.20119 | 0.73854 | 4.3723e-05 | 3.2291e-05 | 1.8227 | 1.124 | 1124.0175 | 4.0465 | 4046.463
n/a | RPM150-MIN556 | n/a | Stainless steel | 7.93 | 2 | 150 | 1 | -150 | 556 | 25 | 15 | 500 | 0.04685 | 93.7 | 65.1 | 0.0705 | 0.002 | 0.0041888 | 0.033217 | 3.3217e-05 | 0.375 | 11289.3639 | 15.708 | -15.708 | 5 | 9.2667 | 56112.5577 | 1562.856 | 0.8366 | 0.20119 | 0.73854 | 4.3723e-05 | 3.2291e-05 | 1.8227 | 1.126 | 1126.0428 | 4.0538 | 4053.7539
n/a | RPM150-MIN557 | n/a | Stainless steel | 7.93 | 2 | 150 | 1 | -150 | 557 | 25 | 15 | 500 | 0.04685 | 93.7 | 65.1 | 0.0705 | 0.002 | 0.0041888 | 0.033217 | 3.3217e-05 | 0.375 | 11289.3639 | 15.708 | -15.708 | 5 | 9.2833 | 56112.5577 | 1562.856 | 0.8366 | 0.20119 | 0.73854 | 4.3723e-05 | 3.2291e-05 | 1.8227 | 1.1281 | 1128.068 | 4.061 | 4061.0449
n/a | RPM150-MIN558 | n/a | Stainless steel | 7.93 | 2 | 150 | 1 | -150 | 558 | 25 | 15 | 500 | 0.04685 | 93.7 | 65.1 | 0.0705 | 0.002 | 0.0041888 | 0.033217 | 3.3217e-05 | 0.375 | 11289.3639 | 15.708 | -15.708 | 5 | 9.3 | 56112.5577 | 1562.856 | 0.8366 | 0.20119 | 0.73854 | 4.3723e-05 | 3.2291e-05 | 1.8227 | 1.1301 | 1130.0933 | 4.0683 | 4068.3358
n/a | RPM150-MIN559 | n/a | Stainless steel | 7.93 | 2 | 150 | 1 | -150 | 559 | 25 | 15 | 500 | 0.04685 | 93.7 | 65.1 | 0.0705 | 0.002 | 0.0041888 | 0.033217 | 3.3217e-05 | 0.375 | 11289.3639 | 15.708 | -15.708 | 5 | 9.3167 | 56112.5577 | 1562.856 | 0.8366 | 0.20119 | 0.73854 | 4.3723e-05 | 3.2291e-05 | 1.8227 | 1.1321 | 1132.1185 | 4.0756 | 4075.6267
n/a | RPM150-MIN560 | n/a | Stainless steel | 7.93 | 2 | 150 | 1 | -150 | 560 | 25 | 15 | 500 | 0.04685 | 93.7 | 65.1 | 0.0705 | 0.002 | 0.0041888 | 0.033217 | 3.3217e-05 | 0.375 | 11289.3639 | 15.708 | -15.708 | 5 | 9.3333 | 56112.5577 | 1562.856 | 0.8366 | 0.20119 | 0.73854 | 4.3723e-05 | 3.2291e-05 | 1.8227 | 1.1341 | 1134.1438 | 4.0829 | 4082.9176
n/a | RPM150-MIN561 | n/a | Stainless steel | 7.93 | 2 | 150 | 1 | -150 | 561 | 25 | 15 | 500 | 0.04685 | 93.7 | 65.1 | 0.0705 | 0.002 | 0.0041888 | 0.033217 | 3.3217e-05 | 0.375 | 11289.3639 | 15.708 | -15.708 | 5 | 9.35 | 56112.5577 | 1562.856 | 0.8366 | 0.20119 | 0.73854 | 4.3723e-05 | 3.2291e-05 | 1.8227 | 1.1362 | 1136.169 | 4.0902 | 4090.2086
n/a | RPM150-MIN562 | n/a | Stainless steel | 7.93 | 2 | 150 | 1 | -150 | 562 | 25 | 15 | 500 | 0.04685 | 93.7 | 65.1 | 0.0705 | 0.002 | 0.0041888 | 0.033217 | 3.3217e-05 | 0.375 | 11289.3639 | 15.708 | -15.708 | 5 | 9.3667 | 56112.5577 | 1562.856 | 0.8366 | 0.20119 | 0.73854 | 4.3723e-05 | 3.2291e-05 | 1.8227 | 1.1382 | 1138.1943 | 4.0975 | 4097.4995
n/a | RPM150-MIN563 | n/a | Stainless steel | 7.93 | 2 | 150 | 1 | -150 | 563 | 25 | 15 | 500 | 0.04685 | 93.7 | 65.1 | 0.0705 | 0.002 | 0.0041888 | 0.033217 | 3.3217e-05 | 0.375 | 11289.3639 | 15.708 | -15.708 | 5 | 9.3833 | 56112.5577 | 1562.856 | 0.8366 | 0.20119 | 0.73854 | 4.3723e-05 | 3.2291e-05 | 1.8227 | 1.1402 | 1140.2196 | 4.1048 | 4104.7904
n/a | RPM150-MIN564 | n/a | Stainless steel | 7.93 | 2 | 150 | 1 | -150 | 564 | 25 | 15 | 500 | 0.04685 | 93.7 | 65.1 | 0.0705 | 0.002 | 0.0041888 | 0.033217 | 3.3217e-05 | 0.375 | 11289.3639 | 15.708 | -15.708 | 5 | 9.4 | 56112.5577 | 1562.856 | 0.8366 | 0.20119 | 0.73854 | 4.3723e-05 | 3.2291e-05 | 1.8227 | 1.1422 | 1142.2448 | 4.1121 | 4112.0813
n/a | RPM150-MIN565 | n/a | Stainless steel | 7.93 | 2 | 150 | 1 | -150 | 565 | 25 | 15 | 500 | 0.04685 | 93.7 | 65.1 | 0.0705 | 0.002 | 0.0041888 | 0.033217 | 3.3217e-05 | 0.375 | 11289.3639 | 15.708 | -15.708 | 5 | 9.4167 | 56112.5577 | 1562.856 | 0.8366 | 0.20119 | 0.73854 | 4.3723e-05 | 3.2291e-05 | 1.8227 | 1.1443 | 1144.2701 | 4.1194 | 4119.3723
n/a | RPM150-MIN566 | n/a | Stainless steel | 7.93 | 2 | 150 | 1 | -150 | 566 | 25 | 15 | 500 | 0.04685 | 93.7 | 65.1 | 0.0705 | 0.002 | 0.0041888 | 0.033217 | 3.3217e-05 | 0.375 | 11289.3639 | 15.708 | -15.708 | 5 | 9.4333 | 56112.5577 | 1562.856 | 0.8366 | 0.20119 | 0.73854 | 4.3723e-05 | 3.2291e-05 | 1.8227 | 1.1463 | 1146.2953 | 4.1267 | 4126.6632
n/a | RPM150-MIN567 | n/a | Stainless steel | 7.93 | 2 | 150 | 1 | -150 | 567 | 25 | 15 | 500 | 0.04685 | 93.7 | 65.1 | 0.0705 | 0.002 | 0.0041888 | 0.033217 | 3.3217e-05 | 0.375 | 11289.3639 | 15.708 | -15.708 | 5 | 9.45 | 56112.5577 | 1562.856 | 0.8366 | 0.20119 | 0.73854 | 4.3723e-05 | 3.2291e-05 | 1.8227 | 1.1483 | 1148.3206 | 4.134 | 4133.9541
n/a | RPM150-MIN568 | n/a | Stainless steel | 7.93 | 2 | 150 | 1 | -150 | 568 | 25 | 15 | 500 | 0.04685 | 93.7 | 65.1 | 0.0705 | 0.002 | 0.0041888 | 0.033217 | 3.3217e-05 | 0.375 | 11289.3639 | 15.708 | -15.708 | 5 | 9.4667 | 56112.5577 | 1562.856 | 0.8366 | 0.20119 | 0.73854 | 4.3723e-05 | 3.2291e-05 | 1.8227 | 1.1503 | 1150.3458 | 4.1412 | 4141.245
n/a | RPM150-MIN569 | n/a | Stainless steel | 7.93 | 2 | 150 | 1 | -150 | 569 | 25 | 15 | 500 | 0.04685 | 93.7 | 65.1 | 0.0705 | 0.002 | 0.0041888 | 0.033217 | 3.3217e-05 | 0.375 | 11289.3639 | 15.708 | -15.708 | 5 | 9.4833 | 56112.5577 | 1562.856 | 0.8366 | 0.20119 | 0.73854 | 4.3723e-05 | 3.2291e-05 | 1.8227 | 1.1524 | 1152.3711 | 4.1485 | 4148.5359
n/a | RPM150-MIN570 | n/a | Stainless steel | 7.93 | 2 | 150 | 1 | -150 | 570 | 25 | 15 | 500 | 0.04685 | 93.7 | 65.1 | 0.0705 | 0.002 | 0.0041888 | 0.033217 | 3.3217e-05 | 0.375 | 11289.3639 | 15.708 | -15.708 | 5 | 9.5 | 56112.5577 | 1562.856 | 0.8366 | 0.20119 | 0.73854 | 4.3723e-05 | 3.2291e-05 | 1.8227 | 1.1544 | 1154.3964 | 4.1558 | 4155.8269
n/a | RPM150-MIN571 | n/a | Stainless steel | 7.93 | 2 | 150 | 1 | -150 | 571 | 25 | 15 | 500 | 0.04685 | 93.7 | 65.1 | 0.0705 | 0.002 | 0.0041888 | 0.033217 | 3.3217e-05 | 0.375 | 11289.3639 | 15.708 | -15.708 | 5 | 9.5167 | 56112.5577 | 1562.856 | 0.8366 | 0.20119 | 0.73854 | 4.3723e-05 | 3.2291e-05 | 1.8227 | 1.1564 | 1156.4216 | 4.1631 | 4163.1178
n/a | RPM150-MIN572 | n/a | Stainless steel | 7.93 | 2 | 150 | 1 | -150 | 572 | 25 | 15 | 500 | 0.04685 | 93.7 | 65.1 | 0.0705 | 0.002 | 0.0041888 | 0.033217 | 3.3217e-05 | 0.375 | 11289.3639 | 15.708 | -15.708 | 5 | 9.5333 | 56112.5577 | 1562.856 | 0.8366 | 0.20119 | 0.73854 | 4.3723e-05 | 3.2291e-05 | 1.8227 | 1.1584 | 1158.4469 | 4.1704 | 4170.4087
n/a | RPM150-MIN573 | n/a | Stainless steel | 7.93 | 2 | 150 | 1 | -150 | 573 | 25 | 15 | 500 | 0.04685 | 93.7 | 65.1 | 0.0705 | 0.002 | 0.0041888 | 0.033217 | 3.3217e-05 | 0.375 | 11289.3639 | 15.708 | -15.708 | 5 | 9.55 | 56112.5577 | 1562.856 | 0.8366 | 0.20119 | 0.73854 | 4.3723e-05 | 3.2291e-05 | 1.8227 | 1.1605 | 1160.4721 | 4.1777 | 4177.6996
n/a | RPM150-MIN574 | n/a | Stainless steel | 7.93 | 2 | 150 | 1 | -150 | 574 | 25 | 15 | 500 | 0.04685 | 93.7 | 65.1 | 0.0705 | 0.002 | 0.0041888 | 0.033217 | 3.3217e-05 | 0.375 | 11289.3639 | 15.708 | -15.708 | 5 | 9.5667 | 56112.5577 | 1562.856 | 0.8366 | 0.20119 | 0.73854 | 4.3723e-05 | 3.2291e-05 | 1.8227 | 1.1625 | 1162.4974 | 4.185 | 4184.9906
n/a | RPM150-MIN575 | n/a | Stainless steel | 7.93 | 2 | 150 | 1 | -150 | 575 | 25 | 15 | 500 | 0.04685 | 93.7 | 65.1 | 0.0705 | 0.002 | 0.0041888 | 0.033217 | 3.3217e-05 | 0.375 | 11289.3639 | 15.708 | -15.708 | 5 | 9.5833 | 56112.5577 | 1562.856 | 0.8366 | 0.20119 | 0.73854 | 4.3723e-05 | 3.2291e-05 | 1.8227 | 1.1645 | 1164.5226 | 4.1923 | 4192.2815
n/a | RPM150-MIN576 | n/a | Stainless steel | 7.93 | 2 | 150 | 1 | -150 | 576 | 25 | 15 | 500 | 0.04685 | 93.7 | 65.1 | 0.0705 | 0.002 | 0.0041888 | 0.033217 | 3.3217e-05 | 0.375 | 11289.3639 | 15.708 | -15.708 | 5 | 9.6 | 56112.5577 | 1562.856 | 0.8366 | 0.20119 | 0.73854 | 4.3723e-05 | 3.2291e-05 | 1.8227 | 1.1665 | 1166.5479 | 4.1996 | 4199.5724
n/a | RPM150-MIN577 | n/a | Stainless steel | 7.93 | 2 | 150 | 1 | -150 | 577 | 25 | 15 | 500 | 0.04685 | 93.7 | 65.1 | 0.0705 | 0.002 | 0.0041888 | 0.033217 | 3.3217e-05 | 0.375 | 11289.3639 | 15.708 | -15.708 | 5 | 9.6167 | 56112.5577 | 1562.856 | 0.8366 | 0.20119 | 0.73854 | 4.3723e-05 | 3.2291e-05 | 1.8227 | 1.1686 | 1168.5732 | 4.2069 | 4206.8633
n/a | RPM150-MIN578 | n/a | Stainless steel | 7.93 | 2 | 150 | 1 | -150 | 578 | 25 | 15 | 500 | 0.04685 | 93.7 | 65.1 | 0.0705 | 0.002 | 0.0041888 | 0.033217 | 3.3217e-05 | 0.375 | 11289.3639 | 15.708 | -15.708 | 5 | 9.6333 | 56112.5577 | 1562.856 | 0.8366 | 0.20119 | 0.73854 | 4.3723e-05 | 3.2291e-05 | 1.8227 | 1.1706 | 1170.5984 | 4.2142 | 4214.1543
n/a | RPM150-MIN579 | n/a | Stainless steel | 7.93 | 2 | 150 | 1 | -150 | 579 | 25 | 15 | 500 | 0.04685 | 93.7 | 65.1 | 0.0705 | 0.002 | 0.0041888 | 0.033217 | 3.3217e-05 | 0.375 | 11289.3639 | 15.708 | -15.708 | 5 | 9.65 | 56112.5577 | 1562.856 | 0.8366 | 0.20119 | 0.73854 | 4.3723e-05 | 3.2291e-05 | 1.8227 | 1.1726 | 1172.6237 | 4.2214 | 4221.4452
n/a | RPM150-MIN580 | n/a | Stainless steel | 7.93 | 2 | 150 | 1 | -150 | 580 | 25 | 15 | 500 | 0.04685 | 93.7 | 65.1 | 0.0705 | 0.002 | 0.0041888 | 0.033217 | 3.3217e-05 | 0.375 | 11289.3639 | 15.708 | -15.708 | 5 | 9.6667 | 56112.5577 | 1562.856 | 0.8366 | 0.20119 | 0.73854 | 4.3723e-05 | 3.2291e-05 | 1.8227 | 1.1746 | 1174.6489 | 4.2287 | 4228.7361
n/a | RPM150-MIN581 | n/a | Stainless steel | 7.93 | 2 | 150 | 1 | -150 | 581 | 25 | 15 | 500 | 0.04685 | 93.7 | 65.1 | 0.0705 | 0.002 | 0.0041888 | 0.033217 | 3.3217e-05 | 0.375 | 11289.3639 | 15.708 | -15.708 | 5 | 9.6833 | 56112.5577 | 1562.856 | 0.8366 | 0.20119 | 0.73854 | 4.3723e-05 | 3.2291e-05 | 1.8227 | 1.1767 | 1176.6742 | 4.236 | 4236.027
n/a | RPM150-MIN582 | n/a | Stainless steel | 7.93 | 2 | 150 | 1 | -150 | 582 | 25 | 15 | 500 | 0.04685 | 93.7 | 65.1 | 0.0705 | 0.002 | 0.0041888 | 0.033217 | 3.3217e-05 | 0.375 | 11289.3639 | 15.708 | -15.708 | 5 | 9.7 | 56112.5577 | 1562.856 | 0.8366 | 0.20119 | 0.73854 | 4.3723e-05 | 3.2291e-05 | 1.8227 | 1.1787 | 1178.6994 | 4.2433 | 4243.318
n/a | RPM150-MIN583 | n/a | Stainless steel | 7.93 | 2 | 150 | 1 | -150 | 583 | 25 | 15 | 500 | 0.04685 | 93.7 | 65.1 | 0.0705 | 0.002 | 0.0041888 | 0.033217 | 3.3217e-05 | 0.375 | 11289.3639 | 15.708 | -15.708 | 5 | 9.7167 | 56112.5577 | 1562.856 | 0.8366 | 0.20119 | 0.73854 | 4.3723e-05 | 3.2291e-05 | 1.8227 | 1.1807 | 1180.7247 | 4.2506 | 4250.6089
n/a | RPM150-MIN584 | n/a | Stainless steel | 7.93 | 2 | 150 | 1 | -150 | 584 | 25 | 15 | 500 | 0.04685 | 93.7 | 65.1 | 0.0705 | 0.002 | 0.0041888 | 0.033217 | 3.3217e-05 | 0.375 | 11289.3639 | 15.708 | -15.708 | 5 | 9.7333 | 56112.5577 | 1562.856 | 0.8366 | 0.20119 | 0.73854 | 4.3723e-05 | 3.2291e-05 | 1.8227 | 1.1827 | 1182.7499 | 4.2579 | 4257.8998
n/a | RPM150-MIN585 | n/a | Stainless steel | 7.93 | 2 | 150 | 1 | -150 | 585 | 25 | 15 | 500 | 0.04685 | 93.7 | 65.1 | 0.0705 | 0.002 | 0.0041888 | 0.033217 | 3.3217e-05 | 0.375 | 11289.3639 | 15.708 | -15.708 | 5 | 9.75 | 56112.5577 | 1562.856 | 0.8366 | 0.20119 | 0.73854 | 4.3723e-05 | 3.2291e-05 | 1.8227 | 1.1848 | 1184.7752 | 4.2652 | 4265.1907
n/a | RPM150-MIN586 | n/a | Stainless steel | 7.93 | 2 | 150 | 1 | -150 | 586 | 25 | 15 | 500 | 0.04685 | 93.7 | 65.1 | 0.0705 | 0.002 | 0.0041888 | 0.033217 | 3.3217e-05 | 0.375 | 11289.3639 | 15.708 | -15.708 | 5 | 9.7667 | 56112.5577 | 1562.856 | 0.8366 | 0.20119 | 0.73854 | 4.3723e-05 | 3.2291e-05 | 1.8227 | 1.1868 | 1186.8005 | 4.2725 | 4272.4817
n/a | RPM150-MIN587 | n/a | Stainless steel | 7.93 | 2 | 150 | 1 | -150 | 587 | 25 | 15 | 500 | 0.04685 | 93.7 | 65.1 | 0.0705 | 0.002 | 0.0041888 | 0.033217 | 3.3217e-05 | 0.375 | 11289.3639 | 15.708 | -15.708 | 5 | 9.7833 | 56112.5577 | 1562.856 | 0.8366 | 0.20119 | 0.73854 | 4.3723e-05 | 3.2291e-05 | 1.8227 | 1.1888 | 1188.8257 | 4.2798 | 4279.7726
n/a | RPM150-MIN588 | n/a | Stainless steel | 7.93 | 2 | 150 | 1 | -150 | 588 | 25 | 15 | 500 | 0.04685 | 93.7 | 65.1 | 0.0705 | 0.002 | 0.0041888 | 0.033217 | 3.3217e-05 | 0.375 | 11289.3639 | 15.708 | -15.708 | 5 | 9.8 | 56112.5577 | 1562.856 | 0.8366 | 0.20119 | 0.73854 | 4.3723e-05 | 3.2291e-05 | 1.8227 | 1.1909 | 1190.851 | 4.2871 | 4287.0635
n/a | RPM150-MIN589 | n/a | Stainless steel | 7.93 | 2 | 150 | 1 | -150 | 589 | 25 | 15 | 500 | 0.04685 | 93.7 | 65.1 | 0.0705 | 0.002 | 0.0041888 | 0.033217 | 3.3217e-05 | 0.375 | 11289.3639 | 15.708 | -15.708 | 5 | 9.8167 | 56112.5577 | 1562.856 | 0.8366 | 0.20119 | 0.73854 | 4.3723e-05 | 3.2291e-05 | 1.8227 | 1.1929 | 1192.8762 | 4.2944 | 4294.3544
n/a | RPM150-MIN590 | n/a | Stainless steel | 7.93 | 2 | 150 | 1 | -150 | 590 | 25 | 15 | 500 | 0.04685 | 93.7 | 65.1 | 0.0705 | 0.002 | 0.0041888 | 0.033217 | 3.3217e-05 | 0.375 | 11289.3639 | 15.708 | -15.708 | 5 | 9.8333 | 56112.5577 | 1562.856 | 0.8366 | 0.20119 | 0.73854 | 4.3723e-05 | 3.2291e-05 | 1.8227 | 1.1949 | 1194.9015 | 4.3016 | 4301.6454
n/a | RPM150-MIN591 | n/a | Stainless steel | 7.93 | 2 | 150 | 1 | -150 | 591 | 25 | 15 | 500 | 0.04685 | 93.7 | 65.1 | 0.0705 | 0.002 | 0.0041888 | 0.033217 | 3.3217e-05 | 0.375 | 11289.3639 | 15.708 | -15.708 | 5 | 9.85 | 56112.5577 | 1562.856 | 0.8366 | 0.20119 | 0.73854 | 4.3723e-05 | 3.2291e-05 | 1.8227 | 1.1969 | 1196.9267 | 4.3089 | 4308.9363
n/a | RPM150-MIN592 | n/a | Stainless steel | 7.93 | 2 | 150 | 1 | -150 | 592 | 25 | 15 | 500 | 0.04685 | 93.7 | 65.1 | 0.0705 | 0.002 | 0.0041888 | 0.033217 | 3.3217e-05 | 0.375 | 11289.3639 | 15.708 | -15.708 | 5 | 9.8667 | 56112.5577 | 1562.856 | 0.8366 | 0.20119 | 0.73854 | 4.3723e-05 | 3.2291e-05 | 1.8227 | 1.199 | 1198.952 | 4.3162 | 4316.2272
n/a | RPM150-MIN593 | n/a | Stainless steel | 7.93 | 2 | 150 | 1 | -150 | 593 | 25 | 15 | 500 | 0.04685 | 93.7 | 65.1 | 0.0705 | 0.002 | 0.0041888 | 0.033217 | 3.3217e-05 | 0.375 | 11289.3639 | 15.708 | -15.708 | 5 | 9.8833 | 56112.5577 | 1562.856 | 0.8366 | 0.20119 | 0.73854 | 4.3723e-05 | 3.2291e-05 | 1.8227 | 1.201 | 1200.9773 | 4.3235 | 4323.5181
n/a | RPM150-MIN594 | n/a | Stainless steel | 7.93 | 2 | 150 | 1 | -150 | 594 | 25 | 15 | 500 | 0.04685 | 93.7 | 65.1 | 0.0705 | 0.002 | 0.0041888 | 0.033217 | 3.3217e-05 | 0.375 | 11289.3639 | 15.708 | -15.708 | 5 | 9.9 | 56112.5577 | 1562.856 | 0.8366 | 0.20119 | 0.73854 | 4.3723e-05 | 3.2291e-05 | 1.8227 | 1.203 | 1203.0025 | 4.3308 | 4330.8091
n/a | RPM150-MIN595 | n/a | Stainless steel | 7.93 | 2 | 150 | 1 | -150 | 595 | 25 | 15 | 500 | 0.04685 | 93.7 | 65.1 | 0.0705 | 0.002 | 0.0041888 | 0.033217 | 3.3217e-05 | 0.375 | 11289.3639 | 15.708 | -15.708 | 5 | 9.9167 | 56112.5577 | 1562.856 | 0.8366 | 0.20119 | 0.73854 | 4.3723e-05 | 3.2291e-05 | 1.8227 | 1.205 | 1205.0278 | 4.3381 | 4338.1
n/a | RPM150-MIN596 | n/a | Stainless steel | 7.93 | 2 | 150 | 1 | -150 | 596 | 25 | 15 | 500 | 0.04685 | 93.7 | 65.1 | 0.0705 | 0.002 | 0.0041888 | 0.033217 | 3.3217e-05 | 0.375 | 11289.3639 | 15.708 | -15.708 | 5 | 9.9333 | 56112.5577 | 1562.856 | 0.8366 | 0.20119 | 0.73854 | 4.3723e-05 | 3.2291e-05 | 1.8227 | 1.2071 | 1207.053 | 4.3454 | 4345.3909
n/a | RPM150-MIN597 | n/a | Stainless steel | 7.93 | 2 | 150 | 1 | -150 | 597 | 25 | 15 | 500 | 0.04685 | 93.7 | 65.1 | 0.0705 | 0.002 | 0.0041888 | 0.033217 | 3.3217e-05 | 0.375 | 11289.3639 | 15.708 | -15.708 | 5 | 9.95 | 56112.5577 | 1562.856 | 0.8366 | 0.20119 | 0.73854 | 4.3723e-05 | 3.2291e-05 | 1.8227 | 1.2091 | 1209.0783 | 4.3527 | 4352.6818
n/a | RPM150-MIN598 | n/a | Stainless steel | 7.93 | 2 | 150 | 1 | -150 | 598 | 25 | 15 | 500 | 0.04685 | 93.7 | 65.1 | 0.0705 | 0.002 | 0.0041888 | 0.033217 | 3.3217e-05 | 0.375 | 11289.3639 | 15.708 | -15.708 | 5 | 9.9667 | 56112.5577 | 1562.856 | 0.8366 | 0.20119 | 0.73854 | 4.3723e-05 | 3.2291e-05 | 1.8227 | 1.2111 | 1211.1035 | 4.36 | 4359.9728
n/a | RPM150-MIN599 | n/a | Stainless steel | 7.93 | 2 | 150 | 1 | -150 | 599 | 25 | 15 | 500 | 0.04685 | 93.7 | 65.1 | 0.0705 | 0.002 | 0.0041888 | 0.033217 | 3.3217e-05 | 0.375 | 11289.3639 | 15.708 | -15.708 | 5 | 9.9833 | 56112.5577 | 1562.856 | 0.8366 | 0.20119 | 0.73854 | 4.3723e-05 | 3.2291e-05 | 1.8227 | 1.2131 | 1213.1288 | 4.3673 | 4367.2637
n/a | RPM150-MIN600 | n/a | Stainless steel | 7.93 | 2 | 150 | 1 | -150 | 600 | 25 | 15 | 500 | 0.04685 | 93.7 | 65.1 | 0.0705 | 0.002 | 0.0041888 | 0.033217 | 3.3217e-05 | 0.375 | 11289.3639 | 15.708 | -15.708 | 5 | 10 | 56112.5577 | 1562.856 | 0.8366 | 0.20119 | 0.73854 | 4.3723e-05 | 3.2291e-05 | 1.8227 | 1.2152 | 1215.1541 | 4.3746 | 4374.5546
n/a | RPM150-MIN601 | n/a | Stainless steel | 7.93 | 2 | 150 | 1 | -150 | 601 | 25 | 15 | 500 | 0.04685 | 93.7 | 65.1 | 0.0705 | 0.002 | 0.0041888 | 0.033217 | 3.3217e-05 | 0.375 | 11289.3639 | 15.708 | -15.708 | 5 | 10.0167 | 56112.5577 | 1562.856 | 0.8366 | 0.20119 | 0.73854 | 4.3723e-05 | 3.2291e-05 | 1.8227 | 1.2172 | 1217.1793 | 4.3818 | 4381.8455
n/a | RPM150-MIN602 | n/a | Stainless steel | 7.93 | 2 | 150 | 1 | -150 | 602 | 25 | 15 | 500 | 0.04685 | 93.7 | 65.1 | 0.0705 | 0.002 | 0.0041888 | 0.033217 | 3.3217e-05 | 0.375 | 11289.3639 | 15.708 | -15.708 | 5 | 10.0333 | 56112.5577 | 1562.856 | 0.8366 | 0.20119 | 0.73854 | 4.3723e-05 | 3.2291e-05 | 1.8227 | 1.2192 | 1219.2046 | 4.3891 | 4389.1365
n/a | RPM150-MIN603 | n/a | Stainless steel | 7.93 | 2 | 150 | 1 | -150 | 603 | 25 | 15 | 500 | 0.04685 | 93.7 | 65.1 | 0.0705 | 0.002 | 0.0041888 | 0.033217 | 3.3217e-05 | 0.375 | 11289.3639 | 15.708 | -15.708 | 5 | 10.05 | 56112.5577 | 1562.856 | 0.8366 | 0.20119 | 0.73854 | 4.3723e-05 | 3.2291e-05 | 1.8227 | 1.2212 | 1221.2298 | 4.3964 | 4396.4274
n/a | RPM150-MIN604 | n/a | Stainless steel | 7.93 | 2 | 150 | 1 | -150 | 604 | 25 | 15 | 500 | 0.04685 | 93.7 | 65.1 | 0.0705 | 0.002 | 0.0041888 | 0.033217 | 3.3217e-05 | 0.375 | 11289.3639 | 15.708 | -15.708 | 5 | 10.0667 | 56112.5577 | 1562.856 | 0.8366 | 0.20119 | 0.73854 | 4.3723e-05 | 3.2291e-05 | 1.8227 | 1.2233 | 1223.2551 | 4.4037 | 4403.7183
n/a | RPM150-MIN605 | n/a | Stainless steel | 7.93 | 2 | 150 | 1 | -150 | 605 | 25 | 15 | 500 | 0.04685 | 93.7 | 65.1 | 0.0705 | 0.002 | 0.0041888 | 0.033217 | 3.3217e-05 | 0.375 | 11289.3639 | 15.708 | -15.708 | 5 | 10.0833 | 56112.5577 | 1562.856 | 0.8366 | 0.20119 | 0.73854 | 4.3723e-05 | 3.2291e-05 | 1.8227 | 1.2253 | 1225.2803 | 4.411 | 4411.0092
n/a | RPM150-MIN606 | n/a | Stainless steel | 7.93 | 2 | 150 | 1 | -150 | 606 | 25 | 15 | 500 | 0.04685 | 93.7 | 65.1 | 0.0705 | 0.002 | 0.0041888 | 0.033217 | 3.3217e-05 | 0.375 | 11289.3639 | 15.708 | -15.708 | 5 | 10.1 | 56112.5577 | 1562.856 | 0.8366 | 0.20119 | 0.73854 | 4.3723e-05 | 3.2291e-05 | 1.8227 | 1.2273 | 1227.3056 | 4.4183 | 4418.3001
n/a | RPM150-MIN607 | n/a | Stainless steel | 7.93 | 2 | 150 | 1 | -150 | 607 | 25 | 15 | 500 | 0.04685 | 93.7 | 65.1 | 0.0705 | 0.002 | 0.0041888 | 0.033217 | 3.3217e-05 | 0.375 | 11289.3639 | 15.708 | -15.708 | 5 | 10.1167 | 56112.5577 | 1562.856 | 0.8366 | 0.20119 | 0.73854 | 4.3723e-05 | 3.2291e-05 | 1.8227 | 1.2293 | 1229.3309 | 4.4256 | 4425.5911
n/a | RPM150-MIN608 | n/a | Stainless steel | 7.93 | 2 | 150 | 1 | -150 | 608 | 25 | 15 | 500 | 0.04685 | 93.7 | 65.1 | 0.0705 | 0.002 | 0.0041888 | 0.033217 | 3.3217e-05 | 0.375 | 11289.3639 | 15.708 | -15.708 | 5 | 10.1333 | 56112.5577 | 1562.856 | 0.8366 | 0.20119 | 0.73854 | 4.3723e-05 | 3.2291e-05 | 1.8227 | 1.2314 | 1231.3561 | 4.4329 | 4432.882
n/a | RPM150-MIN609 | n/a | Stainless steel | 7.93 | 2 | 150 | 1 | -150 | 609 | 25 | 15 | 500 | 0.04685 | 93.7 | 65.1 | 0.0705 | 0.002 | 0.0041888 | 0.033217 | 3.3217e-05 | 0.375 | 11289.3639 | 15.708 | -15.708 | 5 | 10.15 | 56112.5577 | 1562.856 | 0.8366 | 0.20119 | 0.73854 | 4.3723e-05 | 3.2291e-05 | 1.8227 | 1.2334 | 1233.3814 | 4.4402 | 4440.1729
n/a | RPM150-MIN610 | n/a | Stainless steel | 7.93 | 2 | 150 | 1 | -150 | 610 | 25 | 15 | 500 | 0.04685 | 93.7 | 65.1 | 0.0705 | 0.002 | 0.0041888 | 0.033217 | 3.3217e-05 | 0.375 | 11289.3639 | 15.708 | -15.708 | 5 | 10.1667 | 56112.5577 | 1562.856 | 0.8366 | 0.20119 | 0.73854 | 4.3723e-05 | 3.2291e-05 | 1.8227 | 1.2354 | 1235.4066 | 4.4475 | 4447.4638
n/a | RPM150-MIN611 | n/a | Stainless steel | 7.93 | 2 | 150 | 1 | -150 | 611 | 25 | 15 | 500 | 0.04685 | 93.7 | 65.1 | 0.0705 | 0.002 | 0.0041888 | 0.033217 | 3.3217e-05 | 0.375 | 11289.3639 | 15.708 | -15.708 | 5 | 10.1833 | 56112.5577 | 1562.856 | 0.8366 | 0.20119 | 0.73854 | 4.3723e-05 | 3.2291e-05 | 1.8227 | 1.2374 | 1237.4319 | 4.4548 | 4454.7548
n/a | RPM150-MIN612 | n/a | Stainless steel | 7.93 | 2 | 150 | 1 | -150 | 612 | 25 | 15 | 500 | 0.04685 | 93.7 | 65.1 | 0.0705 | 0.002 | 0.0041888 | 0.033217 | 3.3217e-05 | 0.375 | 11289.3639 | 15.708 | -15.708 | 5 | 10.2 | 56112.5577 | 1562.856 | 0.8366 | 0.20119 | 0.73854 | 4.3723e-05 | 3.2291e-05 | 1.8227 | 1.2395 | 1239.4571 | 4.462 | 4462.0457
n/a | RPM150-MIN613 | n/a | Stainless steel | 7.93 | 2 | 150 | 1 | -150 | 613 | 25 | 15 | 500 | 0.04685 | 93.7 | 65.1 | 0.0705 | 0.002 | 0.0041888 | 0.033217 | 3.3217e-05 | 0.375 | 11289.3639 | 15.708 | -15.708 | 5 | 10.2167 | 56112.5577 | 1562.856 | 0.8366 | 0.20119 | 0.73854 | 4.3723e-05 | 3.2291e-05 | 1.8227 | 1.2415 | 1241.4824 | 4.4693 | 4469.3366
n/a | RPM150-MIN614 | n/a | Stainless steel | 7.93 | 2 | 150 | 1 | -150 | 614 | 25 | 15 | 500 | 0.04685 | 93.7 | 65.1 | 0.0705 | 0.002 | 0.0041888 | 0.033217 | 3.3217e-05 | 0.375 | 11289.3639 | 15.708 | -15.708 | 5 | 10.2333 | 56112.5577 | 1562.856 | 0.8366 | 0.20119 | 0.73854 | 4.3723e-05 | 3.2291e-05 | 1.8227 | 1.2435 | 1243.5077 | 4.4766 | 4476.6275
n/a | RPM150-MIN615 | n/a | Stainless steel | 7.93 | 2 | 150 | 1 | -150 | 615 | 25 | 15 | 500 | 0.04685 | 93.7 | 65.1 | 0.0705 | 0.002 | 0.0041888 | 0.033217 | 3.3217e-05 | 0.375 | 11289.3639 | 15.708 | -15.708 | 5 | 10.25 | 56112.5577 | 1562.856 | 0.8366 | 0.20119 | 0.73854 | 4.3723e-05 | 3.2291e-05 | 1.8227 | 1.2455 | 1245.5329 | 4.4839 | 4483.9185
n/a | RPM150-MIN616 | n/a | Stainless steel | 7.93 | 2 | 150 | 1 | -150 | 616 | 25 | 15 | 500 | 0.04685 | 93.7 | 65.1 | 0.0705 | 0.002 | 0.0041888 | 0.033217 | 3.3217e-05 | 0.375 | 11289.3639 | 15.708 | -15.708 | 5 | 10.2667 | 56112.5577 | 1562.856 | 0.8366 | 0.20119 | 0.73854 | 4.3723e-05 | 3.2291e-05 | 1.8227 | 1.2476 | 1247.5582 | 4.4912 | 4491.2094
n/a | RPM150-MIN617 | n/a | Stainless steel | 7.93 | 2 | 150 | 1 | -150 | 617 | 25 | 15 | 500 | 0.04685 | 93.7 | 65.1 | 0.0705 | 0.002 | 0.0041888 | 0.033217 | 3.3217e-05 | 0.375 | 11289.3639 | 15.708 | -15.708 | 5 | 10.2833 | 56112.5577 | 1562.856 | 0.8366 | 0.20119 | 0.73854 | 4.3723e-05 | 3.2291e-05 | 1.8227 | 1.2496 | 1249.5834 | 4.4985 | 4498.5003
n/a | RPM150-MIN618 | n/a | Stainless steel | 7.93 | 2 | 150 | 1 | -150 | 618 | 25 | 15 | 500 | 0.04685 | 93.7 | 65.1 | 0.0705 | 0.002 | 0.0041888 | 0.033217 | 3.3217e-05 | 0.375 | 11289.3639 | 15.708 | -15.708 | 5 | 10.3 | 56112.5577 | 1562.856 | 0.8366 | 0.20119 | 0.73854 | 4.3723e-05 | 3.2291e-05 | 1.8227 | 1.2516 | 1251.6087 | 4.5058 | 4505.7912
n/a | RPM150-MIN619 | n/a | Stainless steel | 7.93 | 2 | 150 | 1 | -150 | 619 | 25 | 15 | 500 | 0.04685 | 93.7 | 65.1 | 0.0705 | 0.002 | 0.0041888 | 0.033217 | 3.3217e-05 | 0.375 | 11289.3639 | 15.708 | -15.708 | 5 | 10.3167 | 56112.5577 | 1562.856 | 0.8366 | 0.20119 | 0.73854 | 4.3723e-05 | 3.2291e-05 | 1.8227 | 1.2536 | 1253.6339 | 4.5131 | 4513.0822
n/a | RPM150-MIN620 | n/a | Stainless steel | 7.93 | 2 | 150 | 1 | -150 | 620 | 25 | 15 | 500 | 0.04685 | 93.7 | 65.1 | 0.0705 | 0.002 | 0.0041888 | 0.033217 | 3.3217e-05 | 0.375 | 11289.3639 | 15.708 | -15.708 | 5 | 10.3333 | 56112.5577 | 1562.856 | 0.8366 | 0.20119 | 0.73854 | 4.3723e-05 | 3.2291e-05 | 1.8227 | 1.2557 | 1255.6592 | 4.5204 | 4520.3731
n/a | RPM150-MIN621 | n/a | Stainless steel | 7.93 | 2 | 150 | 1 | -150 | 621 | 25 | 15 | 500 | 0.04685 | 93.7 | 65.1 | 0.0705 | 0.002 | 0.0041888 | 0.033217 | 3.3217e-05 | 0.375 | 11289.3639 | 15.708 | -15.708 | 5 | 10.35 | 56112.5577 | 1562.856 | 0.8366 | 0.20119 | 0.73854 | 4.3723e-05 | 3.2291e-05 | 1.8227 | 1.2577 | 1257.6844 | 4.5277 | 4527.664
n/a | RPM150-MIN622 | n/a | Stainless steel | 7.93 | 2 | 150 | 1 | -150 | 622 | 25 | 15 | 500 | 0.04685 | 93.7 | 65.1 | 0.0705 | 0.002 | 0.0041888 | 0.033217 | 3.3217e-05 | 0.375 | 11289.3639 | 15.708 | -15.708 | 5 | 10.3667 | 56112.5577 | 1562.856 | 0.8366 | 0.20119 | 0.73854 | 4.3723e-05 | 3.2291e-05 | 1.8227 | 1.2597 | 1259.7097 | 4.535 | 4534.9549
n/a | RPM150-MIN623 | n/a | Stainless steel | 7.93 | 2 | 150 | 1 | -150 | 623 | 25 | 15 | 500 | 0.04685 | 93.7 | 65.1 | 0.0705 | 0.002 | 0.0041888 | 0.033217 | 3.3217e-05 | 0.375 | 11289.3639 | 15.708 | -15.708 | 5 | 10.3833 | 56112.5577 | 1562.856 | 0.8366 | 0.20119 | 0.73854 | 4.3723e-05 | 3.2291e-05 | 1.8227 | 1.2617 | 1261.735 | 4.5422 | 4542.2459
n/a | RPM150-MIN624 | n/a | Stainless steel | 7.93 | 2 | 150 | 1 | -150 | 624 | 25 | 15 | 500 | 0.04685 | 93.7 | 65.1 | 0.0705 | 0.002 | 0.0041888 | 0.033217 | 3.3217e-05 | 0.375 | 11289.3639 | 15.708 | -15.708 | 5 | 10.4 | 56112.5577 | 1562.856 | 0.8366 | 0.20119 | 0.73854 | 4.3723e-05 | 3.2291e-05 | 1.8227 | 1.2638 | 1263.7602 | 4.5495 | 4549.5368
n/a | RPM150-MIN625 | n/a | Stainless steel | 7.93 | 2 | 150 | 1 | -150 | 625 | 25 | 15 | 500 | 0.04685 | 93.7 | 65.1 | 0.0705 | 0.002 | 0.0041888 | 0.033217 | 3.3217e-05 | 0.375 | 11289.3639 | 15.708 | -15.708 | 5 | 10.4167 | 56112.5577 | 1562.856 | 0.8366 | 0.20119 | 0.73854 | 4.3723e-05 | 3.2291e-05 | 1.8227 | 1.2658 | 1265.7855 | 4.5568 | 4556.8277
n/a | RPM150-MIN626 | n/a | Stainless steel | 7.93 | 2 | 150 | 1 | -150 | 626 | 25 | 15 | 500 | 0.04685 | 93.7 | 65.1 | 0.0705 | 0.002 | 0.0041888 | 0.033217 | 3.3217e-05 | 0.375 | 11289.3639 | 15.708 | -15.708 | 5 | 10.4333 | 56112.5577 | 1562.856 | 0.8366 | 0.20119 | 0.73854 | 4.3723e-05 | 3.2291e-05 | 1.8227 | 1.2678 | 1267.8107 | 4.5641 | 4564.1186
n/a | RPM150-MIN627 | n/a | Stainless steel | 7.93 | 2 | 150 | 1 | -150 | 627 | 25 | 15 | 500 | 0.04685 | 93.7 | 65.1 | 0.0705 | 0.002 | 0.0041888 | 0.033217 | 3.3217e-05 | 0.375 | 11289.3639 | 15.708 | -15.708 | 5 | 10.45 | 56112.5577 | 1562.856 | 0.8366 | 0.20119 | 0.73854 | 4.3723e-05 | 3.2291e-05 | 1.8227 | 1.2698 | 1269.836 | 4.5714 | 4571.4096
n/a | RPM150-MIN628 | n/a | Stainless steel | 7.93 | 2 | 150 | 1 | -150 | 628 | 25 | 15 | 500 | 0.04685 | 93.7 | 65.1 | 0.0705 | 0.002 | 0.0041888 | 0.033217 | 3.3217e-05 | 0.375 | 11289.3639 | 15.708 | -15.708 | 5 | 10.4667 | 56112.5577 | 1562.856 | 0.8366 | 0.20119 | 0.73854 | 4.3723e-05 | 3.2291e-05 | 1.8227 | 1.2719 | 1271.8612 | 4.5787 | 4578.7005
n/a | RPM150-MIN629 | n/a | Stainless steel | 7.93 | 2 | 150 | 1 | -150 | 629 | 25 | 15 | 500 | 0.04685 | 93.7 | 65.1 | 0.0705 | 0.002 | 0.0041888 | 0.033217 | 3.3217e-05 | 0.375 | 11289.3639 | 15.708 | -15.708 | 5 | 10.4833 | 56112.5577 | 1562.856 | 0.8366 | 0.20119 | 0.73854 | 4.3723e-05 | 3.2291e-05 | 1.8227 | 1.2739 | 1273.8865 | 4.586 | 4585.9914
n/a | RPM150-MIN630 | n/a | Stainless steel | 7.93 | 2 | 150 | 1 | -150 | 630 | 25 | 15 | 500 | 0.04685 | 93.7 | 65.1 | 0.0705 | 0.002 | 0.0041888 | 0.033217 | 3.3217e-05 | 0.375 | 11289.3639 | 15.708 | -15.708 | 5 | 10.5 | 56112.5577 | 1562.856 | 0.8366 | 0.20119 | 0.73854 | 4.3723e-05 | 3.2291e-05 | 1.8227 | 1.2759 | 1275.9118 | 4.5933 | 4593.2823
n/a | RPM150-MIN631 | n/a | Stainless steel | 7.93 | 2 | 150 | 1 | -150 | 631 | 25 | 15 | 500 | 0.04685 | 93.7 | 65.1 | 0.0705 | 0.002 | 0.0041888 | 0.033217 | 3.3217e-05 | 0.375 | 11289.3639 | 15.708 | -15.708 | 5 | 10.5167 | 56112.5577 | 1562.856 | 0.8366 | 0.20119 | 0.73854 | 4.3723e-05 | 3.2291e-05 | 1.8227 | 1.2779 | 1277.937 | 4.6006 | 4600.5733
n/a | RPM150-MIN632 | n/a | Stainless steel | 7.93 | 2 | 150 | 1 | -150 | 632 | 25 | 15 | 500 | 0.04685 | 93.7 | 65.1 | 0.0705 | 0.002 | 0.0041888 | 0.033217 | 3.3217e-05 | 0.375 | 11289.3639 | 15.708 | -15.708 | 5 | 10.5333 | 56112.5577 | 1562.856 | 0.8366 | 0.20119 | 0.73854 | 4.3723e-05 | 3.2291e-05 | 1.8227 | 1.28 | 1279.9623 | 4.6079 | 4607.8642
n/a | RPM150-MIN633 | n/a | Stainless steel | 7.93 | 2 | 150 | 1 | -150 | 633 | 25 | 15 | 500 | 0.04685 | 93.7 | 65.1 | 0.0705 | 0.002 | 0.0041888 | 0.033217 | 3.3217e-05 | 0.375 | 11289.3639 | 15.708 | -15.708 | 5 | 10.55 | 56112.5577 | 1562.856 | 0.8366 | 0.20119 | 0.73854 | 4.3723e-05 | 3.2291e-05 | 1.8227 | 1.282 | 1281.9875 | 4.6152 | 4615.1551
n/a | RPM150-MIN634 | n/a | Stainless steel | 7.93 | 2 | 150 | 1 | -150 | 634 | 25 | 15 | 500 | 0.04685 | 93.7 | 65.1 | 0.0705 | 0.002 | 0.0041888 | 0.033217 | 3.3217e-05 | 0.375 | 11289.3639 | 15.708 | -15.708 | 5 | 10.5667 | 56112.5577 | 1562.856 | 0.8366 | 0.20119 | 0.73854 | 4.3723e-05 | 3.2291e-05 | 1.8227 | 1.284 | 1284.0128 | 4.6224 | 4622.446
n/a | RPM150-MIN635 | n/a | Stainless steel | 7.93 | 2 | 150 | 1 | -150 | 635 | 25 | 15 | 500 | 0.04685 | 93.7 | 65.1 | 0.0705 | 0.002 | 0.0041888 | 0.033217 | 3.3217e-05 | 0.375 | 11289.3639 | 15.708 | -15.708 | 5 | 10.5833 | 56112.5577 | 1562.856 | 0.8366 | 0.20119 | 0.73854 | 4.3723e-05 | 3.2291e-05 | 1.8227 | 1.286 | 1286.038 | 4.6297 | 4629.737
n/a | RPM150-MIN636 | n/a | Stainless steel | 7.93 | 2 | 150 | 1 | -150 | 636 | 25 | 15 | 500 | 0.04685 | 93.7 | 65.1 | 0.0705 | 0.002 | 0.0041888 | 0.033217 | 3.3217e-05 | 0.375 | 11289.3639 | 15.708 | -15.708 | 5 | 10.6 | 56112.5577 | 1562.856 | 0.8366 | 0.20119 | 0.73854 | 4.3723e-05 | 3.2291e-05 | 1.8227 | 1.2881 | 1288.0633 | 4.637 | 4637.0279
n/a | RPM150-MIN637 | n/a | Stainless steel | 7.93 | 2 | 150 | 1 | -150 | 637 | 25 | 15 | 500 | 0.04685 | 93.7 | 65.1 | 0.0705 | 0.002 | 0.0041888 | 0.033217 | 3.3217e-05 | 0.375 | 11289.3639 | 15.708 | -15.708 | 5 | 10.6167 | 56112.5577 | 1562.856 | 0.8366 | 0.20119 | 0.73854 | 4.3723e-05 | 3.2291e-05 | 1.8227 | 1.2901 | 1290.0886 | 4.6443 | 4644.3188
n/a | RPM150-MIN638 | n/a | Stainless steel | 7.93 | 2 | 150 | 1 | -150 | 638 | 25 | 15 | 500 | 0.04685 | 93.7 | 65.1 | 0.0705 | 0.002 | 0.0041888 | 0.033217 | 3.3217e-05 | 0.375 | 11289.3639 | 15.708 | -15.708 | 5 | 10.6333 | 56112.5577 | 1562.856 | 0.8366 | 0.20119 | 0.73854 | 4.3723e-05 | 3.2291e-05 | 1.8227 | 1.2921 | 1292.1138 | 4.6516 | 4651.6097
n/a | RPM150-MIN639 | n/a | Stainless steel | 7.93 | 2 | 150 | 1 | -150 | 639 | 25 | 15 | 500 | 0.04685 | 93.7 | 65.1 | 0.0705 | 0.002 | 0.0041888 | 0.033217 | 3.3217e-05 | 0.375 | 11289.3639 | 15.708 | -15.708 | 5 | 10.65 | 56112.5577 | 1562.856 | 0.8366 | 0.20119 | 0.73854 | 4.3723e-05 | 3.2291e-05 | 1.8227 | 1.2941 | 1294.1391 | 4.6589 | 4658.9007
n/a | RPM150-MIN640 | n/a | Stainless steel | 7.93 | 2 | 150 | 1 | -150 | 640 | 25 | 15 | 500 | 0.04685 | 93.7 | 65.1 | 0.0705 | 0.002 | 0.0041888 | 0.033217 | 3.3217e-05 | 0.375 | 11289.3639 | 15.708 | -15.708 | 5 | 10.6667 | 56112.5577 | 1562.856 | 0.8366 | 0.20119 | 0.73854 | 4.3723e-05 | 3.2291e-05 | 1.8227 | 1.2962 | 1296.1643 | 4.6662 | 4666.1916
n/a | RPM150-MIN641 | n/a | Stainless steel | 7.93 | 2 | 150 | 1 | -150 | 641 | 25 | 15 | 500 | 0.04685 | 93.7 | 65.1 | 0.0705 | 0.002 | 0.0041888 | 0.033217 | 3.3217e-05 | 0.375 | 11289.3639 | 15.708 | -15.708 | 5 | 10.6833 | 56112.5577 | 1562.856 | 0.8366 | 0.20119 | 0.73854 | 4.3723e-05 | 3.2291e-05 | 1.8227 | 1.2982 | 1298.1896 | 4.6735 | 4673.4825
n/a | RPM150-MIN642 | n/a | Stainless steel | 7.93 | 2 | 150 | 1 | -150 | 642 | 25 | 15 | 500 | 0.04685 | 93.7 | 65.1 | 0.0705 | 0.002 | 0.0041888 | 0.033217 | 3.3217e-05 | 0.375 | 11289.3639 | 15.708 | -15.708 | 5 | 10.7 | 56112.5577 | 1562.856 | 0.8366 | 0.20119 | 0.73854 | 4.3723e-05 | 3.2291e-05 | 1.8227 | 1.3002 | 1300.2148 | 4.6808 | 4680.7734
n/a | RPM150-MIN643 | n/a | Stainless steel | 7.93 | 2 | 150 | 1 | -150 | 643 | 25 | 15 | 500 | 0.04685 | 93.7 | 65.1 | 0.0705 | 0.002 | 0.0041888 | 0.033217 | 3.3217e-05 | 0.375 | 11289.3639 | 15.708 | -15.708 | 5 | 10.7167 | 56112.5577 | 1562.856 | 0.8366 | 0.20119 | 0.73854 | 4.3723e-05 | 3.2291e-05 | 1.8227 | 1.3022 | 1302.2401 | 4.6881 | 4688.0643
n/a | RPM150-MIN644 | n/a | Stainless steel | 7.93 | 2 | 150 | 1 | -150 | 644 | 25 | 15 | 500 | 0.04685 | 93.7 | 65.1 | 0.0705 | 0.002 | 0.0041888 | 0.033217 | 3.3217e-05 | 0.375 | 11289.3639 | 15.708 | -15.708 | 5 | 10.7333 | 56112.5577 | 1562.856 | 0.8366 | 0.20119 | 0.73854 | 4.3723e-05 | 3.2291e-05 | 1.8227 | 1.3043 | 1304.2654 | 4.6954 | 4695.3553
n/a | RPM150-MIN645 | n/a | Stainless steel | 7.93 | 2 | 150 | 1 | -150 | 645 | 25 | 15 | 500 | 0.04685 | 93.7 | 65.1 | 0.0705 | 0.002 | 0.0041888 | 0.033217 | 3.3217e-05 | 0.375 | 11289.3639 | 15.708 | -15.708 | 5 | 10.75 | 56112.5577 | 1562.856 | 0.8366 | 0.20119 | 0.73854 | 4.3723e-05 | 3.2291e-05 | 1.8227 | 1.3063 | 1306.2906 | 4.7026 | 4702.6462
n/a | RPM150-MIN646 | n/a | Stainless steel | 7.93 | 2 | 150 | 1 | -150 | 646 | 25 | 15 | 500 | 0.04685 | 93.7 | 65.1 | 0.0705 | 0.002 | 0.0041888 | 0.033217 | 3.3217e-05 | 0.375 | 11289.3639 | 15.708 | -15.708 | 5 | 10.7667 | 56112.5577 | 1562.856 | 0.8366 | 0.20119 | 0.73854 | 4.3723e-05 | 3.2291e-05 | 1.8227 | 1.3083 | 1308.3159 | 4.7099 | 4709.9371
n/a | RPM150-MIN647 | n/a | Stainless steel | 7.93 | 2 | 150 | 1 | -150 | 647 | 25 | 15 | 500 | 0.04685 | 93.7 | 65.1 | 0.0705 | 0.002 | 0.0041888 | 0.033217 | 3.3217e-05 | 0.375 | 11289.3639 | 15.708 | -15.708 | 5 | 10.7833 | 56112.5577 | 1562.856 | 0.8366 | 0.20119 | 0.73854 | 4.3723e-05 | 3.2291e-05 | 1.8227 | 1.3103 | 1310.3411 | 4.7172 | 4717.228
n/a | RPM150-MIN648 | n/a | Stainless steel | 7.93 | 2 | 150 | 1 | -150 | 648 | 25 | 15 | 500 | 0.04685 | 93.7 | 65.1 | 0.0705 | 0.002 | 0.0041888 | 0.033217 | 3.3217e-05 | 0.375 | 11289.3639 | 15.708 | -15.708 | 5 | 10.8 | 56112.5577 | 1562.856 | 0.8366 | 0.20119 | 0.73854 | 4.3723e-05 | 3.2291e-05 | 1.8227 | 1.3124 | 1312.3664 | 4.7245 | 4724.519
n/a | RPM150-MIN649 | n/a | Stainless steel | 7.93 | 2 | 150 | 1 | -150 | 649 | 25 | 15 | 500 | 0.04685 | 93.7 | 65.1 | 0.0705 | 0.002 | 0.0041888 | 0.033217 | 3.3217e-05 | 0.375 | 11289.3639 | 15.708 | -15.708 | 5 | 10.8167 | 56112.5577 | 1562.856 | 0.8366 | 0.20119 | 0.73854 | 4.3723e-05 | 3.2291e-05 | 1.8227 | 1.3144 | 1314.3916 | 4.7318 | 4731.8099
n/a | RPM150-MIN650 | n/a | Stainless steel | 7.93 | 2 | 150 | 1 | -150 | 650 | 25 | 15 | 500 | 0.04685 | 93.7 | 65.1 | 0.0705 | 0.002 | 0.0041888 | 0.033217 | 3.3217e-05 | 0.375 | 11289.3639 | 15.708 | -15.708 | 5 | 10.8333 | 56112.5577 | 1562.856 | 0.8366 | 0.20119 | 0.73854 | 4.3723e-05 | 3.2291e-05 | 1.8227 | 1.3164 | 1316.4169 | 4.7391 | 4739.1008
n/a | RPM150-MIN651 | n/a | Stainless steel | 7.93 | 2 | 150 | 1 | -150 | 651 | 25 | 15 | 500 | 0.04685 | 93.7 | 65.1 | 0.0705 | 0.002 | 0.0041888 | 0.033217 | 3.3217e-05 | 0.375 | 11289.3639 | 15.708 | -15.708 | 5 | 10.85 | 56112.5577 | 1562.856 | 0.8366 | 0.20119 | 0.73854 | 4.3723e-05 | 3.2291e-05 | 1.8227 | 1.3184 | 1318.4422 | 4.7464 | 4746.3917
n/a | RPM150-MIN652 | n/a | Stainless steel | 7.93 | 2 | 150 | 1 | -150 | 652 | 25 | 15 | 500 | 0.04685 | 93.7 | 65.1 | 0.0705 | 0.002 | 0.0041888 | 0.033217 | 3.3217e-05 | 0.375 | 11289.3639 | 15.708 | -15.708 | 5 | 10.8667 | 56112.5577 | 1562.856 | 0.8366 | 0.20119 | 0.73854 | 4.3723e-05 | 3.2291e-05 | 1.8227 | 1.3205 | 1320.4674 | 4.7537 | 4753.6827
n/a | RPM150-MIN653 | n/a | Stainless steel | 7.93 | 2 | 150 | 1 | -150 | 653 | 25 | 15 | 500 | 0.04685 | 93.7 | 65.1 | 0.0705 | 0.002 | 0.0041888 | 0.033217 | 3.3217e-05 | 0.375 | 11289.3639 | 15.708 | -15.708 | 5 | 10.8833 | 56112.5577 | 1562.856 | 0.8366 | 0.20119 | 0.73854 | 4.3723e-05 | 3.2291e-05 | 1.8227 | 1.3225 | 1322.4927 | 4.761 | 4760.9736
n/a | RPM150-MIN654 | n/a | Stainless steel | 7.93 | 2 | 150 | 1 | -150 | 654 | 25 | 15 | 500 | 0.04685 | 93.7 | 65.1 | 0.0705 | 0.002 | 0.0041888 | 0.033217 | 3.3217e-05 | 0.375 | 11289.3639 | 15.708 | -15.708 | 5 | 10.9 | 56112.5577 | 1562.856 | 0.8366 | 0.20119 | 0.73854 | 4.3723e-05 | 3.2291e-05 | 1.8227 | 1.3245 | 1324.5179 | 4.7683 | 4768.2645
n/a | RPM150-MIN655 | n/a | Stainless steel | 7.93 | 2 | 150 | 1 | -150 | 655 | 25 | 15 | 500 | 0.04685 | 93.7 | 65.1 | 0.0705 | 0.002 | 0.0041888 | 0.033217 | 3.3217e-05 | 0.375 | 11289.3639 | 15.708 | -15.708 | 5 | 10.9167 | 56112.5577 | 1562.856 | 0.8366 | 0.20119 | 0.73854 | 4.3723e-05 | 3.2291e-05 | 1.8227 | 1.3265 | 1326.5432 | 4.7756 | 4775.5554
n/a | RPM150-MIN656 | n/a | Stainless steel | 7.93 | 2 | 150 | 1 | -150 | 656 | 25 | 15 | 500 | 0.04685 | 93.7 | 65.1 | 0.0705 | 0.002 | 0.0041888 | 0.033217 | 3.3217e-05 | 0.375 | 11289.3639 | 15.708 | -15.708 | 5 | 10.9333 | 56112.5577 | 1562.856 | 0.8366 | 0.20119 | 0.73854 | 4.3723e-05 | 3.2291e-05 | 1.8227 | 1.3286 | 1328.5684 | 4.7828 | 4782.8464
n/a | RPM150-MIN657 | n/a | Stainless steel | 7.93 | 2 | 150 | 1 | -150 | 657 | 25 | 15 | 500 | 0.04685 | 93.7 | 65.1 | 0.0705 | 0.002 | 0.0041888 | 0.033217 | 3.3217e-05 | 0.375 | 11289.3639 | 15.708 | -15.708 | 5 | 10.95 | 56112.5577 | 1562.856 | 0.8366 | 0.20119 | 0.73854 | 4.3723e-05 | 3.2291e-05 | 1.8227 | 1.3306 | 1330.5937 | 4.7901 | 4790.1373
n/a | RPM150-MIN658 | n/a | Stainless steel | 7.93 | 2 | 150 | 1 | -150 | 658 | 25 | 15 | 500 | 0.04685 | 93.7 | 65.1 | 0.0705 | 0.002 | 0.0041888 | 0.033217 | 3.3217e-05 | 0.375 | 11289.3639 | 15.708 | -15.708 | 5 | 10.9667 | 56112.5577 | 1562.856 | 0.8366 | 0.20119 | 0.73854 | 4.3723e-05 | 3.2291e-05 | 1.8227 | 1.3326 | 1332.6189 | 4.7974 | 4797.4282
n/a | RPM150-MIN659 | n/a | Stainless steel | 7.93 | 2 | 150 | 1 | -150 | 659 | 25 | 15 | 500 | 0.04685 | 93.7 | 65.1 | 0.0705 | 0.002 | 0.0041888 | 0.033217 | 3.3217e-05 | 0.375 | 11289.3639 | 15.708 | -15.708 | 5 | 10.9833 | 56112.5577 | 1562.856 | 0.8366 | 0.20119 | 0.73854 | 4.3723e-05 | 3.2291e-05 | 1.8227 | 1.3346 | 1334.6442 | 4.8047 | 4804.7191
n/a | RPM150-MIN660 | n/a | Stainless steel | 7.93 | 2 | 150 | 1 | -150 | 660 | 25 | 15 | 500 | 0.04685 | 93.7 | 65.1 | 0.0705 | 0.002 | 0.0041888 | 0.033217 | 3.3217e-05 | 0.375 | 11289.3639 | 15.708 | -15.708 | 5 | 11 | 56112.5577 | 1562.856 | 0.8366 | 0.20119 | 0.73854 | 4.3723e-05 | 3.2291e-05 | 1.8227 | 1.3367 | 1336.6695 | 4.812 | 4812.0101
n/a | RPM150-MIN661 | n/a | Stainless steel | 7.93 | 2 | 150 | 1 | -150 | 661 | 25 | 15 | 500 | 0.04685 | 93.7 | 65.1 | 0.0705 | 0.002 | 0.0041888 | 0.033217 | 3.3217e-05 | 0.375 | 11289.3639 | 15.708 | -15.708 | 5 | 11.0167 | 56112.5577 | 1562.856 | 0.8366 | 0.20119 | 0.73854 | 4.3723e-05 | 3.2291e-05 | 1.8227 | 1.3387 | 1338.6947 | 4.8193 | 4819.301
n/a | RPM150-MIN662 | n/a | Stainless steel | 7.93 | 2 | 150 | 1 | -150 | 662 | 25 | 15 | 500 | 0.04685 | 93.7 | 65.1 | 0.0705 | 0.002 | 0.0041888 | 0.033217 | 3.3217e-05 | 0.375 | 11289.3639 | 15.708 | -15.708 | 5 | 11.0333 | 56112.5577 | 1562.856 | 0.8366 | 0.20119 | 0.73854 | 4.3723e-05 | 3.2291e-05 | 1.8227 | 1.3407 | 1340.72 | 4.8266 | 4826.5919
n/a | RPM150-MIN663 | n/a | Stainless steel | 7.93 | 2 | 150 | 1 | -150 | 663 | 25 | 15 | 500 | 0.04685 | 93.7 | 65.1 | 0.0705 | 0.002 | 0.0041888 | 0.033217 | 3.3217e-05 | 0.375 | 11289.3639 | 15.708 | -15.708 | 5 | 11.05 | 56112.5577 | 1562.856 | 0.8366 | 0.20119 | 0.73854 | 4.3723e-05 | 3.2291e-05 | 1.8227 | 1.3427 | 1342.7452 | 4.8339 | 4833.8828
n/a | RPM150-MIN664 | n/a | Stainless steel | 7.93 | 2 | 150 | 1 | -150 | 664 | 25 | 15 | 500 | 0.04685 | 93.7 | 65.1 | 0.0705 | 0.002 | 0.0041888 | 0.033217 | 3.3217e-05 | 0.375 | 11289.3639 | 15.708 | -15.708 | 5 | 11.0667 | 56112.5577 | 1562.856 | 0.8366 | 0.20119 | 0.73854 | 4.3723e-05 | 3.2291e-05 | 1.8227 | 1.3448 | 1344.7705 | 4.8412 | 4841.1738
n/a | RPM150-MIN665 | n/a | Stainless steel | 7.93 | 2 | 150 | 1 | -150 | 665 | 25 | 15 | 500 | 0.04685 | 93.7 | 65.1 | 0.0705 | 0.002 | 0.0041888 | 0.033217 | 3.3217e-05 | 0.375 | 11289.3639 | 15.708 | -15.708 | 5 | 11.0833 | 56112.5577 | 1562.856 | 0.8366 | 0.20119 | 0.73854 | 4.3723e-05 | 3.2291e-05 | 1.8227 | 1.3468 | 1346.7957 | 4.8485 | 4848.4647
n/a | RPM150-MIN666 | n/a | Stainless steel | 7.93 | 2 | 150 | 1 | -150 | 666 | 25 | 15 | 500 | 0.04685 | 93.7 | 65.1 | 0.0705 | 0.002 | 0.0041888 | 0.033217 | 3.3217e-05 | 0.375 | 11289.3639 | 15.708 | -15.708 | 5 | 11.1 | 56112.5577 | 1562.856 | 0.8366 | 0.20119 | 0.73854 | 4.3723e-05 | 3.2291e-05 | 1.8227 | 1.3488 | 1348.821 | 4.8558 | 4855.7556
n/a | RPM150-MIN667 | n/a | Stainless steel | 7.93 | 2 | 150 | 1 | -150 | 667 | 25 | 15 | 500 | 0.04685 | 93.7 | 65.1 | 0.0705 | 0.002 | 0.0041888 | 0.033217 | 3.3217e-05 | 0.375 | 11289.3639 | 15.708 | -15.708 | 5 | 11.1167 | 56112.5577 | 1562.856 | 0.8366 | 0.20119 | 0.73854 | 4.3723e-05 | 3.2291e-05 | 1.8227 | 1.3508 | 1350.8463 | 4.863 | 4863.0465
n/a | RPM150-MIN668 | n/a | Stainless steel | 7.93 | 2 | 150 | 1 | -150 | 668 | 25 | 15 | 500 | 0.04685 | 93.7 | 65.1 | 0.0705 | 0.002 | 0.0041888 | 0.033217 | 3.3217e-05 | 0.375 | 11289.3639 | 15.708 | -15.708 | 5 | 11.1333 | 56112.5577 | 1562.856 | 0.8366 | 0.20119 | 0.73854 | 4.3723e-05 | 3.2291e-05 | 1.8227 | 1.3529 | 1352.8715 | 4.8703 | 4870.3375
n/a | RPM150-MIN669 | n/a | Stainless steel | 7.93 | 2 | 150 | 1 | -150 | 669 | 25 | 15 | 500 | 0.04685 | 93.7 | 65.1 | 0.0705 | 0.002 | 0.0041888 | 0.033217 | 3.3217e-05 | 0.375 | 11289.3639 | 15.708 | -15.708 | 5 | 11.15 | 56112.5577 | 1562.856 | 0.8366 | 0.20119 | 0.73854 | 4.3723e-05 | 3.2291e-05 | 1.8227 | 1.3549 | 1354.8968 | 4.8776 | 4877.6284
n/a | RPM150-MIN670 | n/a | Stainless steel | 7.93 | 2 | 150 | 1 | -150 | 670 | 25 | 15 | 500 | 0.04685 | 93.7 | 65.1 | 0.0705 | 0.002 | 0.0041888 | 0.033217 | 3.3217e-05 | 0.375 | 11289.3639 | 15.708 | -15.708 | 5 | 11.1667 | 56112.5577 | 1562.856 | 0.8366 | 0.20119 | 0.73854 | 4.3723e-05 | 3.2291e-05 | 1.8227 | 1.3569 | 1356.922 | 4.8849 | 4884.9193
n/a | RPM150-MIN671 | n/a | Stainless steel | 7.93 | 2 | 150 | 1 | -150 | 671 | 25 | 15 | 500 | 0.04685 | 93.7 | 65.1 | 0.0705 | 0.002 | 0.0041888 | 0.033217 | 3.3217e-05 | 0.375 | 11289.3639 | 15.708 | -15.708 | 5 | 11.1833 | 56112.5577 | 1562.856 | 0.8366 | 0.20119 | 0.73854 | 4.3723e-05 | 3.2291e-05 | 1.8227 | 1.3589 | 1358.9473 | 4.8922 | 4892.2102
n/a | RPM150-MIN672 | n/a | Stainless steel | 7.93 | 2 | 150 | 1 | -150 | 672 | 25 | 15 | 500 | 0.04685 | 93.7 | 65.1 | 0.0705 | 0.002 | 0.0041888 | 0.033217 | 3.3217e-05 | 0.375 | 11289.3639 | 15.708 | -15.708 | 5 | 11.2 | 56112.5577 | 1562.856 | 0.8366 | 0.20119 | 0.73854 | 4.3723e-05 | 3.2291e-05 | 1.8227 | 1.361 | 1360.9725 | 4.8995 | 4899.5012
n/a | RPM150-MIN673 | n/a | Stainless steel | 7.93 | 2 | 150 | 1 | -150 | 673 | 25 | 15 | 500 | 0.04685 | 93.7 | 65.1 | 0.0705 | 0.002 | 0.0041888 | 0.033217 | 3.3217e-05 | 0.375 | 11289.3639 | 15.708 | -15.708 | 5 | 11.2167 | 56112.5577 | 1562.856 | 0.8366 | 0.20119 | 0.73854 | 4.3723e-05 | 3.2291e-05 | 1.8227 | 1.363 | 1362.9978 | 4.9068 | 4906.7921
n/a | RPM150-MIN674 | n/a | Stainless steel | 7.93 | 2 | 150 | 1 | -150 | 674 | 25 | 15 | 500 | 0.04685 | 93.7 | 65.1 | 0.0705 | 0.002 | 0.0041888 | 0.033217 | 3.3217e-05 | 0.375 | 11289.3639 | 15.708 | -15.708 | 5 | 11.2333 | 56112.5577 | 1562.856 | 0.8366 | 0.20119 | 0.73854 | 4.3723e-05 | 3.2291e-05 | 1.8227 | 1.365 | 1365.0231 | 4.9141 | 4914.083
n/a | RPM150-MIN675 | n/a | Stainless steel | 7.93 | 2 | 150 | 1 | -150 | 675 | 25 | 15 | 500 | 0.04685 | 93.7 | 65.1 | 0.0705 | 0.002 | 0.0041888 | 0.033217 | 3.3217e-05 | 0.375 | 11289.3639 | 15.708 | -15.708 | 5 | 11.25 | 56112.5577 | 1562.856 | 0.8366 | 0.20119 | 0.73854 | 4.3723e-05 | 3.2291e-05 | 1.8227 | 1.367 | 1367.0483 | 4.9214 | 4921.3739
n/a | RPM150-MIN676 | n/a | Stainless steel | 7.93 | 2 | 150 | 1 | -150 | 676 | 25 | 15 | 500 | 0.04685 | 93.7 | 65.1 | 0.0705 | 0.002 | 0.0041888 | 0.033217 | 3.3217e-05 | 0.375 | 11289.3639 | 15.708 | -15.708 | 5 | 11.2667 | 56112.5577 | 1562.856 | 0.8366 | 0.20119 | 0.73854 | 4.3723e-05 | 3.2291e-05 | 1.8227 | 1.3691 | 1369.0736 | 4.9287 | 4928.6649
n/a | RPM150-MIN677 | n/a | Stainless steel | 7.93 | 2 | 150 | 1 | -150 | 677 | 25 | 15 | 500 | 0.04685 | 93.7 | 65.1 | 0.0705 | 0.002 | 0.0041888 | 0.033217 | 3.3217e-05 | 0.375 | 11289.3639 | 15.708 | -15.708 | 5 | 11.2833 | 56112.5577 | 1562.856 | 0.8366 | 0.20119 | 0.73854 | 4.3723e-05 | 3.2291e-05 | 1.8227 | 1.3711 | 1371.0988 | 4.936 | 4935.9558
n/a | RPM150-MIN678 | n/a | Stainless steel | 7.93 | 2 | 150 | 1 | -150 | 678 | 25 | 15 | 500 | 0.04685 | 93.7 | 65.1 | 0.0705 | 0.002 | 0.0041888 | 0.033217 | 3.3217e-05 | 0.375 | 11289.3639 | 15.708 | -15.708 | 5 | 11.3 | 56112.5577 | 1562.856 | 0.8366 | 0.20119 | 0.73854 | 4.3723e-05 | 3.2291e-05 | 1.8227 | 1.3731 | 1373.1241 | 4.9432 | 4943.2467
n/a | RPM150-MIN679 | n/a | Stainless steel | 7.93 | 2 | 150 | 1 | -150 | 679 | 25 | 15 | 500 | 0.04685 | 93.7 | 65.1 | 0.0705 | 0.002 | 0.0041888 | 0.033217 | 3.3217e-05 | 0.375 | 11289.3639 | 15.708 | -15.708 | 5 | 11.3167 | 56112.5577 | 1562.856 | 0.8366 | 0.20119 | 0.73854 | 4.3723e-05 | 3.2291e-05 | 1.8227 | 1.3751 | 1375.1493 | 4.9505 | 4950.5376
n/a | RPM150-MIN680 | n/a | Stainless steel | 7.93 | 2 | 150 | 1 | -150 | 680 | 25 | 15 | 500 | 0.04685 | 93.7 | 65.1 | 0.0705 | 0.002 | 0.0041888 | 0.033217 | 3.3217e-05 | 0.375 | 11289.3639 | 15.708 | -15.708 | 5 | 11.3333 | 56112.5577 | 1562.856 | 0.8366 | 0.20119 | 0.73854 | 4.3723e-05 | 3.2291e-05 | 1.8227 | 1.3772 | 1377.1746 | 4.9578 | 4957.8285
n/a | RPM150-MIN681 | n/a | Stainless steel | 7.93 | 2 | 150 | 1 | -150 | 681 | 25 | 15 | 500 | 0.04685 | 93.7 | 65.1 | 0.0705 | 0.002 | 0.0041888 | 0.033217 | 3.3217e-05 | 0.375 | 11289.3639 | 15.708 | -15.708 | 5 | 11.35 | 56112.5577 | 1562.856 | 0.8366 | 0.20119 | 0.73854 | 4.3723e-05 | 3.2291e-05 | 1.8227 | 1.3792 | 1379.1999 | 4.9651 | 4965.1195
n/a | RPM150-MIN682 | n/a | Stainless steel | 7.93 | 2 | 150 | 1 | -150 | 682 | 25 | 15 | 500 | 0.04685 | 93.7 | 65.1 | 0.0705 | 0.002 | 0.0041888 | 0.033217 | 3.3217e-05 | 0.375 | 11289.3639 | 15.708 | -15.708 | 5 | 11.3667 | 56112.5577 | 1562.856 | 0.8366 | 0.20119 | 0.73854 | 4.3723e-05 | 3.2291e-05 | 1.8227 | 1.3812 | 1381.2251 | 4.9724 | 4972.4104
n/a | RPM150-MIN683 | n/a | Stainless steel | 7.93 | 2 | 150 | 1 | -150 | 683 | 25 | 15 | 500 | 0.04685 | 93.7 | 65.1 | 0.0705 | 0.002 | 0.0041888 | 0.033217 | 3.3217e-05 | 0.375 | 11289.3639 | 15.708 | -15.708 | 5 | 11.3833 | 56112.5577 | 1562.856 | 0.8366 | 0.20119 | 0.73854 | 4.3723e-05 | 3.2291e-05 | 1.8227 | 1.3833 | 1383.2504 | 4.9797 | 4979.7013
n/a | RPM150-MIN684 | n/a | Stainless steel | 7.93 | 2 | 150 | 1 | -150 | 684 | 25 | 15 | 500 | 0.04685 | 93.7 | 65.1 | 0.0705 | 0.002 | 0.0041888 | 0.033217 | 3.3217e-05 | 0.375 | 11289.3639 | 15.708 | -15.708 | 5 | 11.4 | 56112.5577 | 1562.856 | 0.8366 | 0.20119 | 0.73854 | 4.3723e-05 | 3.2291e-05 | 1.8227 | 1.3853 | 1385.2756 | 4.987 | 4986.9922
n/a | RPM150-MIN685 | n/a | Stainless steel | 7.93 | 2 | 150 | 1 | -150 | 685 | 25 | 15 | 500 | 0.04685 | 93.7 | 65.1 | 0.0705 | 0.002 | 0.0041888 | 0.033217 | 3.3217e-05 | 0.375 | 11289.3639 | 15.708 | -15.708 | 5 | 11.4167 | 56112.5577 | 1562.856 | 0.8366 | 0.20119 | 0.73854 | 4.3723e-05 | 3.2291e-05 | 1.8227 | 1.3873 | 1387.3009 | 4.9943 | 4994.2832
n/a | RPM150-MIN686 | n/a | Stainless steel | 7.93 | 2 | 150 | 1 | -150 | 686 | 25 | 15 | 500 | 0.04685 | 93.7 | 65.1 | 0.0705 | 0.002 | 0.0041888 | 0.033217 | 3.3217e-05 | 0.375 | 11289.3639 | 15.708 | -15.708 | 5 | 11.4333 | 56112.5577 | 1562.856 | 0.8366 | 0.20119 | 0.73854 | 4.3723e-05 | 3.2291e-05 | 1.8227 | 1.3893 | 1389.3261 | 5.0016 | 5001.5741
n/a | RPM150-MIN687 | n/a | Stainless steel | 7.93 | 2 | 150 | 1 | -150 | 687 | 25 | 15 | 500 | 0.04685 | 93.7 | 65.1 | 0.0705 | 0.002 | 0.0041888 | 0.033217 | 3.3217e-05 | 0.375 | 11289.3639 | 15.708 | -15.708 | 5 | 11.45 | 56112.5577 | 1562.856 | 0.8366 | 0.20119 | 0.73854 | 4.3723e-05 | 3.2291e-05 | 1.8227 | 1.3914 | 1391.3514 | 5.0089 | 5008.865
n/a | RPM150-MIN688 | n/a | Stainless steel | 7.93 | 2 | 150 | 1 | -150 | 688 | 25 | 15 | 500 | 0.04685 | 93.7 | 65.1 | 0.0705 | 0.002 | 0.0041888 | 0.033217 | 3.3217e-05 | 0.375 | 11289.3639 | 15.708 | -15.708 | 5 | 11.4667 | 56112.5577 | 1562.856 | 0.8366 | 0.20119 | 0.73854 | 4.3723e-05 | 3.2291e-05 | 1.8227 | 1.3934 | 1393.3767 | 5.0162 | 5016.1559
n/a | RPM150-MIN689 | n/a | Stainless steel | 7.93 | 2 | 150 | 1 | -150 | 689 | 25 | 15 | 500 | 0.04685 | 93.7 | 65.1 | 0.0705 | 0.002 | 0.0041888 | 0.033217 | 3.3217e-05 | 0.375 | 11289.3639 | 15.708 | -15.708 | 5 | 11.4833 | 56112.5577 | 1562.856 | 0.8366 | 0.20119 | 0.73854 | 4.3723e-05 | 3.2291e-05 | 1.8227 | 1.3954 | 1395.4019 | 5.0234 | 5023.4469
n/a | RPM150-MIN690 | n/a | Stainless steel | 7.93 | 2 | 150 | 1 | -150 | 690 | 25 | 15 | 500 | 0.04685 | 93.7 | 65.1 | 0.0705 | 0.002 | 0.0041888 | 0.033217 | 3.3217e-05 | 0.375 | 11289.3639 | 15.708 | -15.708 | 5 | 11.5 | 56112.5577 | 1562.856 | 0.8366 | 0.20119 | 0.73854 | 4.3723e-05 | 3.2291e-05 | 1.8227 | 1.3974 | 1397.4272 | 5.0307 | 5030.7378
n/a | RPM150-MIN691 | n/a | Stainless steel | 7.93 | 2 | 150 | 1 | -150 | 691 | 25 | 15 | 500 | 0.04685 | 93.7 | 65.1 | 0.0705 | 0.002 | 0.0041888 | 0.033217 | 3.3217e-05 | 0.375 | 11289.3639 | 15.708 | -15.708 | 5 | 11.5167 | 56112.5577 | 1562.856 | 0.8366 | 0.20119 | 0.73854 | 4.3723e-05 | 3.2291e-05 | 1.8227 | 1.3995 | 1399.4524 | 5.038 | 5038.0287
n/a | RPM150-MIN692 | n/a | Stainless steel | 7.93 | 2 | 150 | 1 | -150 | 692 | 25 | 15 | 500 | 0.04685 | 93.7 | 65.1 | 0.0705 | 0.002 | 0.0041888 | 0.033217 | 3.3217e-05 | 0.375 | 11289.3639 | 15.708 | -15.708 | 5 | 11.5333 | 56112.5577 | 1562.856 | 0.8366 | 0.20119 | 0.73854 | 4.3723e-05 | 3.2291e-05 | 1.8227 | 1.4015 | 1401.4777 | 5.0453 | 5045.3196
n/a | RPM150-MIN693 | n/a | Stainless steel | 7.93 | 2 | 150 | 1 | -150 | 693 | 25 | 15 | 500 | 0.04685 | 93.7 | 65.1 | 0.0705 | 0.002 | 0.0041888 | 0.033217 | 3.3217e-05 | 0.375 | 11289.3639 | 15.708 | -15.708 | 5 | 11.55 | 56112.5577 | 1562.856 | 0.8366 | 0.20119 | 0.73854 | 4.3723e-05 | 3.2291e-05 | 1.8227 | 1.4035 | 1403.5029 | 5.0526 | 5052.6106
n/a | RPM150-MIN694 | n/a | Stainless steel | 7.93 | 2 | 150 | 1 | -150 | 694 | 25 | 15 | 500 | 0.04685 | 93.7 | 65.1 | 0.0705 | 0.002 | 0.0041888 | 0.033217 | 3.3217e-05 | 0.375 | 11289.3639 | 15.708 | -15.708 | 5 | 11.5667 | 56112.5577 | 1562.856 | 0.8366 | 0.20119 | 0.73854 | 4.3723e-05 | 3.2291e-05 | 1.8227 | 1.4055 | 1405.5282 | 5.0599 | 5059.9015
n/a | RPM150-MIN695 | n/a | Stainless steel | 7.93 | 2 | 150 | 1 | -150 | 695 | 25 | 15 | 500 | 0.04685 | 93.7 | 65.1 | 0.0705 | 0.002 | 0.0041888 | 0.033217 | 3.3217e-05 | 0.375 | 11289.3639 | 15.708 | -15.708 | 5 | 11.5833 | 56112.5577 | 1562.856 | 0.8366 | 0.20119 | 0.73854 | 4.3723e-05 | 3.2291e-05 | 1.8227 | 1.4076 | 1407.5534 | 5.0672 | 5067.1924
n/a | RPM150-MIN696 | n/a | Stainless steel | 7.93 | 2 | 150 | 1 | -150 | 696 | 25 | 15 | 500 | 0.04685 | 93.7 | 65.1 | 0.0705 | 0.002 | 0.0041888 | 0.033217 | 3.3217e-05 | 0.375 | 11289.3639 | 15.708 | -15.708 | 5 | 11.6 | 56112.5577 | 1562.856 | 0.8366 | 0.20119 | 0.73854 | 4.3723e-05 | 3.2291e-05 | 1.8227 | 1.4096 | 1409.5787 | 5.0745 | 5074.4833
n/a | RPM150-MIN697 | n/a | Stainless steel | 7.93 | 2 | 150 | 1 | -150 | 697 | 25 | 15 | 500 | 0.04685 | 93.7 | 65.1 | 0.0705 | 0.002 | 0.0041888 | 0.033217 | 3.3217e-05 | 0.375 | 11289.3639 | 15.708 | -15.708 | 5 | 11.6167 | 56112.5577 | 1562.856 | 0.8366 | 0.20119 | 0.73854 | 4.3723e-05 | 3.2291e-05 | 1.8227 | 1.4116 | 1411.604 | 5.0818 | 5081.7743
n/a | RPM150-MIN698 | n/a | Stainless steel | 7.93 | 2 | 150 | 1 | -150 | 698 | 25 | 15 | 500 | 0.04685 | 93.7 | 65.1 | 0.0705 | 0.002 | 0.0041888 | 0.033217 | 3.3217e-05 | 0.375 | 11289.3639 | 15.708 | -15.708 | 5 | 11.6333 | 56112.5577 | 1562.856 | 0.8366 | 0.20119 | 0.73854 | 4.3723e-05 | 3.2291e-05 | 1.8227 | 1.4136 | 1413.6292 | 5.0891 | 5089.0652
n/a | RPM150-MIN699 | n/a | Stainless steel | 7.93 | 2 | 150 | 1 | -150 | 699 | 25 | 15 | 500 | 0.04685 | 93.7 | 65.1 | 0.0705 | 0.002 | 0.0041888 | 0.033217 | 3.3217e-05 | 0.375 | 11289.3639 | 15.708 | -15.708 | 5 | 11.65 | 56112.5577 | 1562.856 | 0.8366 | 0.20119 | 0.73854 | 4.3723e-05 | 3.2291e-05 | 1.8227 | 1.4157 | 1415.6545 | 5.0964 | 5096.3561
n/a | RPM150-MIN700 | n/a | Stainless steel | 7.93 | 2 | 150 | 1 | -150 | 700 | 25 | 15 | 500 | 0.04685 | 93.7 | 65.1 | 0.0705 | 0.002 | 0.0041888 | 0.033217 | 3.3217e-05 | 0.375 | 11289.3639 | 15.708 | -15.708 | 5 | 11.6667 | 56112.5577 | 1562.856 | 0.8366 | 0.20119 | 0.73854 | 4.3723e-05 | 3.2291e-05 | 1.8227 | 1.4177 | 1417.6797 | 5.1036 | 5103.647
n/a | RPM150-MIN701 | n/a | Stainless steel | 7.93 | 2 | 150 | 1 | -150 | 701 | 25 | 15 | 500 | 0.04685 | 93.7 | 65.1 | 0.0705 | 0.002 | 0.0041888 | 0.033217 | 3.3217e-05 | 0.375 | 11289.3639 | 15.708 | -15.708 | 5 | 11.6833 | 56112.5577 | 1562.856 | 0.8366 | 0.20119 | 0.73854 | 4.3723e-05 | 3.2291e-05 | 1.8227 | 1.4197 | 1419.705 | 5.1109 | 5110.938
n/a | RPM150-MIN702 | n/a | Stainless steel | 7.93 | 2 | 150 | 1 | -150 | 702 | 25 | 15 | 500 | 0.04685 | 93.7 | 65.1 | 0.0705 | 0.002 | 0.0041888 | 0.033217 | 3.3217e-05 | 0.375 | 11289.3639 | 15.708 | -15.708 | 5 | 11.7 | 56112.5577 | 1562.856 | 0.8366 | 0.20119 | 0.73854 | 4.3723e-05 | 3.2291e-05 | 1.8227 | 1.4217 | 1421.7302 | 5.1182 | 5118.2289
n/a | RPM150-MIN703 | n/a | Stainless steel | 7.93 | 2 | 150 | 1 | -150 | 703 | 25 | 15 | 500 | 0.04685 | 93.7 | 65.1 | 0.0705 | 0.002 | 0.0041888 | 0.033217 | 3.3217e-05 | 0.375 | 11289.3639 | 15.708 | -15.708 | 5 | 11.7167 | 56112.5577 | 1562.856 | 0.8366 | 0.20119 | 0.73854 | 4.3723e-05 | 3.2291e-05 | 1.8227 | 1.4238 | 1423.7555 | 5.1255 | 5125.5198
n/a | RPM150-MIN704 | n/a | Stainless steel | 7.93 | 2 | 150 | 1 | -150 | 704 | 25 | 15 | 500 | 0.04685 | 93.7 | 65.1 | 0.0705 | 0.002 | 0.0041888 | 0.033217 | 3.3217e-05 | 0.375 | 11289.3639 | 15.708 | -15.708 | 5 | 11.7333 | 56112.5577 | 1562.856 | 0.8366 | 0.20119 | 0.73854 | 4.3723e-05 | 3.2291e-05 | 1.8227 | 1.4258 | 1425.7808 | 5.1328 | 5132.8107
n/a | RPM150-MIN705 | n/a | Stainless steel | 7.93 | 2 | 150 | 1 | -150 | 705 | 25 | 15 | 500 | 0.04685 | 93.7 | 65.1 | 0.0705 | 0.002 | 0.0041888 | 0.033217 | 3.3217e-05 | 0.375 | 11289.3639 | 15.708 | -15.708 | 5 | 11.75 | 56112.5577 | 1562.856 | 0.8366 | 0.20119 | 0.73854 | 4.3723e-05 | 3.2291e-05 | 1.8227 | 1.4278 | 1427.806 | 5.1401 | 5140.1017
n/a | RPM150-MIN706 | n/a | Stainless steel | 7.93 | 2 | 150 | 1 | -150 | 706 | 25 | 15 | 500 | 0.04685 | 93.7 | 65.1 | 0.0705 | 0.002 | 0.0041888 | 0.033217 | 3.3217e-05 | 0.375 | 11289.3639 | 15.708 | -15.708 | 5 | 11.7667 | 56112.5577 | 1562.856 | 0.8366 | 0.20119 | 0.73854 | 4.3723e-05 | 3.2291e-05 | 1.8227 | 1.4298 | 1429.8313 | 5.1474 | 5147.3926
n/a | RPM150-MIN707 | n/a | Stainless steel | 7.93 | 2 | 150 | 1 | -150 | 707 | 25 | 15 | 500 | 0.04685 | 93.7 | 65.1 | 0.0705 | 0.002 | 0.0041888 | 0.033217 | 3.3217e-05 | 0.375 | 11289.3639 | 15.708 | -15.708 | 5 | 11.7833 | 56112.5577 | 1562.856 | 0.8366 | 0.20119 | 0.73854 | 4.3723e-05 | 3.2291e-05 | 1.8227 | 1.4319 | 1431.8565 | 5.1547 | 5154.6835
n/a | RPM150-MIN708 | n/a | Stainless steel | 7.93 | 2 | 150 | 1 | -150 | 708 | 25 | 15 | 500 | 0.04685 | 93.7 | 65.1 | 0.0705 | 0.002 | 0.0041888 | 0.033217 | 3.3217e-05 | 0.375 | 11289.3639 | 15.708 | -15.708 | 5 | 11.8 | 56112.5577 | 1562.856 | 0.8366 | 0.20119 | 0.73854 | 4.3723e-05 | 3.2291e-05 | 1.8227 | 1.4339 | 1433.8818 | 5.162 | 5161.9744
n/a | RPM150-MIN709 | n/a | Stainless steel | 7.93 | 2 | 150 | 1 | -150 | 709 | 25 | 15 | 500 | 0.04685 | 93.7 | 65.1 | 0.0705 | 0.002 | 0.0041888 | 0.033217 | 3.3217e-05 | 0.375 | 11289.3639 | 15.708 | -15.708 | 5 | 11.8167 | 56112.5577 | 1562.856 | 0.8366 | 0.20119 | 0.73854 | 4.3723e-05 | 3.2291e-05 | 1.8227 | 1.4359 | 1435.907 | 5.1693 | 5169.2654
n/a | RPM150-MIN710 | n/a | Stainless steel | 7.93 | 2 | 150 | 1 | -150 | 710 | 25 | 15 | 500 | 0.04685 | 93.7 | 65.1 | 0.0705 | 0.002 | 0.0041888 | 0.033217 | 3.3217e-05 | 0.375 | 11289.3639 | 15.708 | -15.708 | 5 | 11.8333 | 56112.5577 | 1562.856 | 0.8366 | 0.20119 | 0.73854 | 4.3723e-05 | 3.2291e-05 | 1.8227 | 1.4379 | 1437.9323 | 5.1766 | 5176.5563
n/a | RPM150-MIN711 | n/a | Stainless steel | 7.93 | 2 | 150 | 1 | -150 | 711 | 25 | 15 | 500 | 0.04685 | 93.7 | 65.1 | 0.0705 | 0.002 | 0.0041888 | 0.033217 | 3.3217e-05 | 0.375 | 11289.3639 | 15.708 | -15.708 | 5 | 11.85 | 56112.5577 | 1562.856 | 0.8366 | 0.20119 | 0.73854 | 4.3723e-05 | 3.2291e-05 | 1.8227 | 1.44 | 1439.9576 | 5.1838 | 5183.8472
n/a | RPM150-MIN712 | n/a | Stainless steel | 7.93 | 2 | 150 | 1 | -150 | 712 | 25 | 15 | 500 | 0.04685 | 93.7 | 65.1 | 0.0705 | 0.002 | 0.0041888 | 0.033217 | 3.3217e-05 | 0.375 | 11289.3639 | 15.708 | -15.708 | 5 | 11.8667 | 56112.5577 | 1562.856 | 0.8366 | 0.20119 | 0.73854 | 4.3723e-05 | 3.2291e-05 | 1.8227 | 1.442 | 1441.9828 | 5.1911 | 5191.1381
n/a | RPM150-MIN713 | n/a | Stainless steel | 7.93 | 2 | 150 | 1 | -150 | 713 | 25 | 15 | 500 | 0.04685 | 93.7 | 65.1 | 0.0705 | 0.002 | 0.0041888 | 0.033217 | 3.3217e-05 | 0.375 | 11289.3639 | 15.708 | -15.708 | 5 | 11.8833 | 56112.5577 | 1562.856 | 0.8366 | 0.20119 | 0.73854 | 4.3723e-05 | 3.2291e-05 | 1.8227 | 1.444 | 1444.0081 | 5.1984 | 5198.4291
n/a | RPM150-MIN714 | n/a | Stainless steel | 7.93 | 2 | 150 | 1 | -150 | 714 | 25 | 15 | 500 | 0.04685 | 93.7 | 65.1 | 0.0705 | 0.002 | 0.0041888 | 0.033217 | 3.3217e-05 | 0.375 | 11289.3639 | 15.708 | -15.708 | 5 | 11.9 | 56112.5577 | 1562.856 | 0.8366 | 0.20119 | 0.73854 | 4.3723e-05 | 3.2291e-05 | 1.8227 | 1.446 | 1446.0333 | 5.2057 | 5205.72
n/a | RPM150-MIN715 | n/a | Stainless steel | 7.93 | 2 | 150 | 1 | -150 | 715 | 25 | 15 | 500 | 0.04685 | 93.7 | 65.1 | 0.0705 | 0.002 | 0.0041888 | 0.033217 | 3.3217e-05 | 0.375 | 11289.3639 | 15.708 | -15.708 | 5 | 11.9167 | 56112.5577 | 1562.856 | 0.8366 | 0.20119 | 0.73854 | 4.3723e-05 | 3.2291e-05 | 1.8227 | 1.4481 | 1448.0586 | 5.213 | 5213.0109
n/a | RPM150-MIN716 | n/a | Stainless steel | 7.93 | 2 | 150 | 1 | -150 | 716 | 25 | 15 | 500 | 0.04685 | 93.7 | 65.1 | 0.0705 | 0.002 | 0.0041888 | 0.033217 | 3.3217e-05 | 0.375 | 11289.3639 | 15.708 | -15.708 | 5 | 11.9333 | 56112.5577 | 1562.856 | 0.8366 | 0.20119 | 0.73854 | 4.3723e-05 | 3.2291e-05 | 1.8227 | 1.4501 | 1450.0838 | 5.2203 | 5220.3018
n/a | RPM150-MIN717 | n/a | Stainless steel | 7.93 | 2 | 150 | 1 | -150 | 717 | 25 | 15 | 500 | 0.04685 | 93.7 | 65.1 | 0.0705 | 0.002 | 0.0041888 | 0.033217 | 3.3217e-05 | 0.375 | 11289.3639 | 15.708 | -15.708 | 5 | 11.95 | 56112.5577 | 1562.856 | 0.8366 | 0.20119 | 0.73854 | 4.3723e-05 | 3.2291e-05 | 1.8227 | 1.4521 | 1452.1091 | 5.2276 | 5227.5928
n/a | RPM150-MIN718 | n/a | Stainless steel | 7.93 | 2 | 150 | 1 | -150 | 718 | 25 | 15 | 500 | 0.04685 | 93.7 | 65.1 | 0.0705 | 0.002 | 0.0041888 | 0.033217 | 3.3217e-05 | 0.375 | 11289.3639 | 15.708 | -15.708 | 5 | 11.9667 | 56112.5577 | 1562.856 | 0.8366 | 0.20119 | 0.73854 | 4.3723e-05 | 3.2291e-05 | 1.8227 | 1.4541 | 1454.1344 | 5.2349 | 5234.8837
n/a | RPM150-MIN719 | n/a | Stainless steel | 7.93 | 2 | 150 | 1 | -150 | 719 | 25 | 15 | 500 | 0.04685 | 93.7 | 65.1 | 0.0705 | 0.002 | 0.0041888 | 0.033217 | 3.3217e-05 | 0.375 | 11289.3639 | 15.708 | -15.708 | 5 | 11.9833 | 56112.5577 | 1562.856 | 0.8366 | 0.20119 | 0.73854 | 4.3723e-05 | 3.2291e-05 | 1.8227 | 1.4562 | 1456.1596 | 5.2422 | 5242.1746
n/a | RPM150-MIN720 | n/a | Stainless steel | 7.93 | 2 | 150 | 1 | -150 | 720 | 25 | 15 | 500 | 0.04685 | 93.7 | 65.1 | 0.0705 | 0.002 | 0.0041888 | 0.033217 | 3.3217e-05 | 0.375 | 11289.3639 | 15.708 | -15.708 | 5 | 12 | 56112.5577 | 1562.856 | 0.8366 | 0.20119 | 0.73854 | 4.3723e-05 | 3.2291e-05 | 1.8227 | 1.4582 | 1458.1849 | 5.2495 | 5249.4655
n/a | RPM150-MIN721 | n/a | Stainless steel | 7.93 | 2 | 150 | 1 | -150 | 721 | 25 | 15 | 500 | 0.04685 | 93.7 | 65.1 | 0.0705 | 0.002 | 0.0041888 | 0.033217 | 3.3217e-05 | 0.375 | 11289.3639 | 15.708 | -15.708 | 5 | 12.0167 | 56112.5577 | 1562.856 | 0.8366 | 0.20119 | 0.73854 | 4.3723e-05 | 3.2291e-05 | 1.8227 | 1.4602 | 1460.2101 | 5.2568 | 5256.7564
n/a | RPM150-MIN722 | n/a | Stainless steel | 7.93 | 2 | 150 | 1 | -150 | 722 | 25 | 15 | 500 | 0.04685 | 93.7 | 65.1 | 0.0705 | 0.002 | 0.0041888 | 0.033217 | 3.3217e-05 | 0.375 | 11289.3639 | 15.708 | -15.708 | 5 | 12.0333 | 56112.5577 | 1562.856 | 0.8366 | 0.20119 | 0.73854 | 4.3723e-05 | 3.2291e-05 | 1.8227 | 1.4622 | 1462.2354 | 5.264 | 5264.0474
n/a | RPM150-MIN723 | n/a | Stainless steel | 7.93 | 2 | 150 | 1 | -150 | 723 | 25 | 15 | 500 | 0.04685 | 93.7 | 65.1 | 0.0705 | 0.002 | 0.0041888 | 0.033217 | 3.3217e-05 | 0.375 | 11289.3639 | 15.708 | -15.708 | 5 | 12.05 | 56112.5577 | 1562.856 | 0.8366 | 0.20119 | 0.73854 | 4.3723e-05 | 3.2291e-05 | 1.8227 | 1.4643 | 1464.2606 | 5.2713 | 5271.3383
n/a | RPM150-MIN724 | n/a | Stainless steel | 7.93 | 2 | 150 | 1 | -150 | 724 | 25 | 15 | 500 | 0.04685 | 93.7 | 65.1 | 0.0705 | 0.002 | 0.0041888 | 0.033217 | 3.3217e-05 | 0.375 | 11289.3639 | 15.708 | -15.708 | 5 | 12.0667 | 56112.5577 | 1562.856 | 0.8366 | 0.20119 | 0.73854 | 4.3723e-05 | 3.2291e-05 | 1.8227 | 1.4663 | 1466.2859 | 5.2786 | 5278.6292
n/a | RPM150-MIN725 | n/a | Stainless steel | 7.93 | 2 | 150 | 1 | -150 | 725 | 25 | 15 | 500 | 0.04685 | 93.7 | 65.1 | 0.0705 | 0.002 | 0.0041888 | 0.033217 | 3.3217e-05 | 0.375 | 11289.3639 | 15.708 | -15.708 | 5 | 12.0833 | 56112.5577 | 1562.856 | 0.8366 | 0.20119 | 0.73854 | 4.3723e-05 | 3.2291e-05 | 1.8227 | 1.4683 | 1468.3112 | 5.2859 | 5285.9201
n/a | RPM150-MIN726 | n/a | Stainless steel | 7.93 | 2 | 150 | 1 | -150 | 726 | 25 | 15 | 500 | 0.04685 | 93.7 | 65.1 | 0.0705 | 0.002 | 0.0041888 | 0.033217 | 3.3217e-05 | 0.375 | 11289.3639 | 15.708 | -15.708 | 5 | 12.1 | 56112.5577 | 1562.856 | 0.8366 | 0.20119 | 0.73854 | 4.3723e-05 | 3.2291e-05 | 1.8227 | 1.4703 | 1470.3364 | 5.2932 | 5293.2111
n/a | RPM150-MIN727 | n/a | Stainless steel | 7.93 | 2 | 150 | 1 | -150 | 727 | 25 | 15 | 500 | 0.04685 | 93.7 | 65.1 | 0.0705 | 0.002 | 0.0041888 | 0.033217 | 3.3217e-05 | 0.375 | 11289.3639 | 15.708 | -15.708 | 5 | 12.1167 | 56112.5577 | 1562.856 | 0.8366 | 0.20119 | 0.73854 | 4.3723e-05 | 3.2291e-05 | 1.8227 | 1.4724 | 1472.3617 | 5.3005 | 5300.502
n/a | RPM150-MIN728 | n/a | Stainless steel | 7.93 | 2 | 150 | 1 | -150 | 728 | 25 | 15 | 500 | 0.04685 | 93.7 | 65.1 | 0.0705 | 0.002 | 0.0041888 | 0.033217 | 3.3217e-05 | 0.375 | 11289.3639 | 15.708 | -15.708 | 5 | 12.1333 | 56112.5577 | 1562.856 | 0.8366 | 0.20119 | 0.73854 | 4.3723e-05 | 3.2291e-05 | 1.8227 | 1.4744 | 1474.3869 | 5.3078 | 5307.7929
n/a | RPM150-MIN729 | n/a | Stainless steel | 7.93 | 2 | 150 | 1 | -150 | 729 | 25 | 15 | 500 | 0.04685 | 93.7 | 65.1 | 0.0705 | 0.002 | 0.0041888 | 0.033217 | 3.3217e-05 | 0.375 | 11289.3639 | 15.708 | -15.708 | 5 | 12.15 | 56112.5577 | 1562.856 | 0.8366 | 0.20119 | 0.73854 | 4.3723e-05 | 3.2291e-05 | 1.8227 | 1.4764 | 1476.4122 | 5.3151 | 5315.0838
n/a | RPM150-MIN730 | n/a | Stainless steel | 7.93 | 2 | 150 | 1 | -150 | 730 | 25 | 15 | 500 | 0.04685 | 93.7 | 65.1 | 0.0705 | 0.002 | 0.0041888 | 0.033217 | 3.3217e-05 | 0.375 | 11289.3639 | 15.708 | -15.708 | 5 | 12.1667 | 56112.5577 | 1562.856 | 0.8366 | 0.20119 | 0.73854 | 4.3723e-05 | 3.2291e-05 | 1.8227 | 1.4784 | 1478.4374 | 5.3224 | 5322.3748
n/a | RPM150-MIN731 | n/a | Stainless steel | 7.93 | 2 | 150 | 1 | -150 | 731 | 25 | 15 | 500 | 0.04685 | 93.7 | 65.1 | 0.0705 | 0.002 | 0.0041888 | 0.033217 | 3.3217e-05 | 0.375 | 11289.3639 | 15.708 | -15.708 | 5 | 12.1833 | 56112.5577 | 1562.856 | 0.8366 | 0.20119 | 0.73854 | 4.3723e-05 | 3.2291e-05 | 1.8227 | 1.4805 | 1480.4627 | 5.3297 | 5329.6657
n/a | RPM150-MIN732 | n/a | Stainless steel | 7.93 | 2 | 150 | 1 | -150 | 732 | 25 | 15 | 500 | 0.04685 | 93.7 | 65.1 | 0.0705 | 0.002 | 0.0041888 | 0.033217 | 3.3217e-05 | 0.375 | 11289.3639 | 15.708 | -15.708 | 5 | 12.2 | 56112.5577 | 1562.856 | 0.8366 | 0.20119 | 0.73854 | 4.3723e-05 | 3.2291e-05 | 1.8227 | 1.4825 | 1482.4879 | 5.337 | 5336.9566
n/a | RPM150-MIN733 | n/a | Stainless steel | 7.93 | 2 | 150 | 1 | -150 | 733 | 25 | 15 | 500 | 0.04685 | 93.7 | 65.1 | 0.0705 | 0.002 | 0.0041888 | 0.033217 | 3.3217e-05 | 0.375 | 11289.3639 | 15.708 | -15.708 | 5 | 12.2167 | 56112.5577 | 1562.856 | 0.8366 | 0.20119 | 0.73854 | 4.3723e-05 | 3.2291e-05 | 1.8227 | 1.4845 | 1484.5132 | 5.3442 | 5344.2475
n/a | RPM150-MIN734 | n/a | Stainless steel | 7.93 | 2 | 150 | 1 | -150 | 734 | 25 | 15 | 500 | 0.04685 | 93.7 | 65.1 | 0.0705 | 0.002 | 0.0041888 | 0.033217 | 3.3217e-05 | 0.375 | 11289.3639 | 15.708 | -15.708 | 5 | 12.2333 | 56112.5577 | 1562.856 | 0.8366 | 0.20119 | 0.73854 | 4.3723e-05 | 3.2291e-05 | 1.8227 | 1.4865 | 1486.5385 | 5.3515 | 5351.5385
n/a | RPM150-MIN735 | n/a | Stainless steel | 7.93 | 2 | 150 | 1 | -150 | 735 | 25 | 15 | 500 | 0.04685 | 93.7 | 65.1 | 0.0705 | 0.002 | 0.0041888 | 0.033217 | 3.3217e-05 | 0.375 | 11289.3639 | 15.708 | -15.708 | 5 | 12.25 | 56112.5577 | 1562.856 | 0.8366 | 0.20119 | 0.73854 | 4.3723e-05 | 3.2291e-05 | 1.8227 | 1.4886 | 1488.5637 | 5.3588 | 5358.8294
n/a | RPM150-MIN736 | n/a | Stainless steel | 7.93 | 2 | 150 | 1 | -150 | 736 | 25 | 15 | 500 | 0.04685 | 93.7 | 65.1 | 0.0705 | 0.002 | 0.0041888 | 0.033217 | 3.3217e-05 | 0.375 | 11289.3639 | 15.708 | -15.708 | 5 | 12.2667 | 56112.5577 | 1562.856 | 0.8366 | 0.20119 | 0.73854 | 4.3723e-05 | 3.2291e-05 | 1.8227 | 1.4906 | 1490.589 | 5.3661 | 5366.1203
n/a | RPM150-MIN737 | n/a | Stainless steel | 7.93 | 2 | 150 | 1 | -150 | 737 | 25 | 15 | 500 | 0.04685 | 93.7 | 65.1 | 0.0705 | 0.002 | 0.0041888 | 0.033217 | 3.3217e-05 | 0.375 | 11289.3639 | 15.708 | -15.708 | 5 | 12.2833 | 56112.5577 | 1562.856 | 0.8366 | 0.20119 | 0.73854 | 4.3723e-05 | 3.2291e-05 | 1.8227 | 1.4926 | 1492.6142 | 5.3734 | 5373.4112
n/a | RPM150-MIN738 | n/a | Stainless steel | 7.93 | 2 | 150 | 1 | -150 | 738 | 25 | 15 | 500 | 0.04685 | 93.7 | 65.1 | 0.0705 | 0.002 | 0.0041888 | 0.033217 | 3.3217e-05 | 0.375 | 11289.3639 | 15.708 | -15.708 | 5 | 12.3 | 56112.5577 | 1562.856 | 0.8366 | 0.20119 | 0.73854 | 4.3723e-05 | 3.2291e-05 | 1.8227 | 1.4946 | 1494.6395 | 5.3807 | 5380.7022
n/a | RPM150-MIN739 | n/a | Stainless steel | 7.93 | 2 | 150 | 1 | -150 | 739 | 25 | 15 | 500 | 0.04685 | 93.7 | 65.1 | 0.0705 | 0.002 | 0.0041888 | 0.033217 | 3.3217e-05 | 0.375 | 11289.3639 | 15.708 | -15.708 | 5 | 12.3167 | 56112.5577 | 1562.856 | 0.8366 | 0.20119 | 0.73854 | 4.3723e-05 | 3.2291e-05 | 1.8227 | 1.4967 | 1496.6647 | 5.388 | 5387.9931
n/a | RPM150-MIN740 | n/a | Stainless steel | 7.93 | 2 | 150 | 1 | -150 | 740 | 25 | 15 | 500 | 0.04685 | 93.7 | 65.1 | 0.0705 | 0.002 | 0.0041888 | 0.033217 | 3.3217e-05 | 0.375 | 11289.3639 | 15.708 | -15.708 | 5 | 12.3333 | 56112.5577 | 1562.856 | 0.8366 | 0.20119 | 0.73854 | 4.3723e-05 | 3.2291e-05 | 1.8227 | 1.4987 | 1498.69 | 5.3953 | 5395.284
n/a | RPM150-MIN741 | n/a | Stainless steel | 7.93 | 2 | 150 | 1 | -150 | 741 | 25 | 15 | 500 | 0.04685 | 93.7 | 65.1 | 0.0705 | 0.002 | 0.0041888 | 0.033217 | 3.3217e-05 | 0.375 | 11289.3639 | 15.708 | -15.708 | 5 | 12.35 | 56112.5577 | 1562.856 | 0.8366 | 0.20119 | 0.73854 | 4.3723e-05 | 3.2291e-05 | 1.8227 | 1.5007 | 1500.7153 | 5.4026 | 5402.5749
n/a | RPM150-MIN742 | n/a | Stainless steel | 7.93 | 2 | 150 | 1 | -150 | 742 | 25 | 15 | 500 | 0.04685 | 93.7 | 65.1 | 0.0705 | 0.002 | 0.0041888 | 0.033217 | 3.3217e-05 | 0.375 | 11289.3639 | 15.708 | -15.708 | 5 | 12.3667 | 56112.5577 | 1562.856 | 0.8366 | 0.20119 | 0.73854 | 4.3723e-05 | 3.2291e-05 | 1.8227 | 1.5027 | 1502.7405 | 5.4099 | 5409.8659
n/a | RPM150-MIN743 | n/a | Stainless steel | 7.93 | 2 | 150 | 1 | -150 | 743 | 25 | 15 | 500 | 0.04685 | 93.7 | 65.1 | 0.0705 | 0.002 | 0.0041888 | 0.033217 | 3.3217e-05 | 0.375 | 11289.3639 | 15.708 | -15.708 | 5 | 12.3833 | 56112.5577 | 1562.856 | 0.8366 | 0.20119 | 0.73854 | 4.3723e-05 | 3.2291e-05 | 1.8227 | 1.5048 | 1504.7658 | 5.4172 | 5417.1568
n/a | RPM150-MIN744 | n/a | Stainless steel | 7.93 | 2 | 150 | 1 | -150 | 744 | 25 | 15 | 500 | 0.04685 | 93.7 | 65.1 | 0.0705 | 0.002 | 0.0041888 | 0.033217 | 3.3217e-05 | 0.375 | 11289.3639 | 15.708 | -15.708 | 5 | 12.4 | 56112.5577 | 1562.856 | 0.8366 | 0.20119 | 0.73854 | 4.3723e-05 | 3.2291e-05 | 1.8227 | 1.5068 | 1506.791 | 5.4244 | 5424.4477
n/a | RPM150-MIN745 | n/a | Stainless steel | 7.93 | 2 | 150 | 1 | -150 | 745 | 25 | 15 | 500 | 0.04685 | 93.7 | 65.1 | 0.0705 | 0.002 | 0.0041888 | 0.033217 | 3.3217e-05 | 0.375 | 11289.3639 | 15.708 | -15.708 | 5 | 12.4167 | 56112.5577 | 1562.856 | 0.8366 | 0.20119 | 0.73854 | 4.3723e-05 | 3.2291e-05 | 1.8227 | 1.5088 | 1508.8163 | 5.4317 | 5431.7386
n/a | RPM150-MIN746 | n/a | Stainless steel | 7.93 | 2 | 150 | 1 | -150 | 746 | 25 | 15 | 500 | 0.04685 | 93.7 | 65.1 | 0.0705 | 0.002 | 0.0041888 | 0.033217 | 3.3217e-05 | 0.375 | 11289.3639 | 15.708 | -15.708 | 5 | 12.4333 | 56112.5577 | 1562.856 | 0.8366 | 0.20119 | 0.73854 | 4.3723e-05 | 3.2291e-05 | 1.8227 | 1.5108 | 1510.8415 | 5.439 | 5439.0296
n/a | RPM150-MIN747 | n/a | Stainless steel | 7.93 | 2 | 150 | 1 | -150 | 747 | 25 | 15 | 500 | 0.04685 | 93.7 | 65.1 | 0.0705 | 0.002 | 0.0041888 | 0.033217 | 3.3217e-05 | 0.375 | 11289.3639 | 15.708 | -15.708 | 5 | 12.45 | 56112.5577 | 1562.856 | 0.8366 | 0.20119 | 0.73854 | 4.3723e-05 | 3.2291e-05 | 1.8227 | 1.5129 | 1512.8668 | 5.4463 | 5446.3205
n/a | RPM150-MIN748 | n/a | Stainless steel | 7.93 | 2 | 150 | 1 | -150 | 748 | 25 | 15 | 500 | 0.04685 | 93.7 | 65.1 | 0.0705 | 0.002 | 0.0041888 | 0.033217 | 3.3217e-05 | 0.375 | 11289.3639 | 15.708 | -15.708 | 5 | 12.4667 | 56112.5577 | 1562.856 | 0.8366 | 0.20119 | 0.73854 | 4.3723e-05 | 3.2291e-05 | 1.8227 | 1.5149 | 1514.8921 | 5.4536 | 5453.6114
n/a | RPM150-MIN749 | n/a | Stainless steel | 7.93 | 2 | 150 | 1 | -150 | 749 | 25 | 15 | 500 | 0.04685 | 93.7 | 65.1 | 0.0705 | 0.002 | 0.0041888 | 0.033217 | 3.3217e-05 | 0.375 | 11289.3639 | 15.708 | -15.708 | 5 | 12.4833 | 56112.5577 | 1562.856 | 0.8366 | 0.20119 | 0.73854 | 4.3723e-05 | 3.2291e-05 | 1.8227 | 1.5169 | 1516.9173 | 5.4609 | 5460.9023
n/a | RPM150-MIN750 | n/a | Stainless steel | 7.93 | 2 | 150 | 1 | -150 | 750 | 25 | 15 | 500 | 0.04685 | 93.7 | 65.1 | 0.0705 | 0.002 | 0.0041888 | 0.033217 | 3.3217e-05 | 0.375 | 11289.3639 | 15.708 | -15.708 | 5 | 12.5 | 56112.5577 | 1562.856 | 0.8366 | 0.20119 | 0.73854 | 4.3723e-05 | 3.2291e-05 | 1.8227 | 1.5189 | 1518.9426 | 5.4682 | 5468.1933
n/a | RPM150-MIN751 | n/a | Stainless steel | 7.93 | 2 | 150 | 1 | -150 | 751 | 25 | 15 | 500 | 0.04685 | 93.7 | 65.1 | 0.0705 | 0.002 | 0.0041888 | 0.033217 | 3.3217e-05 | 0.375 | 11289.3639 | 15.708 | -15.708 | 5 | 12.5167 | 56112.5577 | 1562.856 | 0.8366 | 0.20119 | 0.73854 | 4.3723e-05 | 3.2291e-05 | 1.8227 | 1.521 | 1520.9678 | 5.4755 | 5475.4842
n/a | RPM150-MIN752 | n/a | Stainless steel | 7.93 | 2 | 150 | 1 | -150 | 752 | 25 | 15 | 500 | 0.04685 | 93.7 | 65.1 | 0.0705 | 0.002 | 0.0041888 | 0.033217 | 3.3217e-05 | 0.375 | 11289.3639 | 15.708 | -15.708 | 5 | 12.5333 | 56112.5577 | 1562.856 | 0.8366 | 0.20119 | 0.73854 | 4.3723e-05 | 3.2291e-05 | 1.8227 | 1.523 | 1522.9931 | 5.4828 | 5482.7751
n/a | RPM150-MIN753 | n/a | Stainless steel | 7.93 | 2 | 150 | 1 | -150 | 753 | 25 | 15 | 500 | 0.04685 | 93.7 | 65.1 | 0.0705 | 0.002 | 0.0041888 | 0.033217 | 3.3217e-05 | 0.375 | 11289.3639 | 15.708 | -15.708 | 5 | 12.55 | 56112.5577 | 1562.856 | 0.8366 | 0.20119 | 0.73854 | 4.3723e-05 | 3.2291e-05 | 1.8227 | 1.525 | 1525.0183 | 5.4901 | 5490.066
n/a | RPM150-MIN754 | n/a | Stainless steel | 7.93 | 2 | 150 | 1 | -150 | 754 | 25 | 15 | 500 | 0.04685 | 93.7 | 65.1 | 0.0705 | 0.002 | 0.0041888 | 0.033217 | 3.3217e-05 | 0.375 | 11289.3639 | 15.708 | -15.708 | 5 | 12.5667 | 56112.5577 | 1562.856 | 0.8366 | 0.20119 | 0.73854 | 4.3723e-05 | 3.2291e-05 | 1.8227 | 1.527 | 1527.0436 | 5.4974 | 5497.357
n/a | RPM150-MIN755 | n/a | Stainless steel | 7.93 | 2 | 150 | 1 | -150 | 755 | 25 | 15 | 500 | 0.04685 | 93.7 | 65.1 | 0.0705 | 0.002 | 0.0041888 | 0.033217 | 3.3217e-05 | 0.375 | 11289.3639 | 15.708 | -15.708 | 5 | 12.5833 | 56112.5577 | 1562.856 | 0.8366 | 0.20119 | 0.73854 | 4.3723e-05 | 3.2291e-05 | 1.8227 | 1.5291 | 1529.0689 | 5.5046 | 5504.6479
n/a | RPM150-MIN756 | n/a | Stainless steel | 7.93 | 2 | 150 | 1 | -150 | 756 | 25 | 15 | 500 | 0.04685 | 93.7 | 65.1 | 0.0705 | 0.002 | 0.0041888 | 0.033217 | 3.3217e-05 | 0.375 | 11289.3639 | 15.708 | -15.708 | 5 | 12.6 | 56112.5577 | 1562.856 | 0.8366 | 0.20119 | 0.73854 | 4.3723e-05 | 3.2291e-05 | 1.8227 | 1.5311 | 1531.0941 | 5.5119 | 5511.9388
n/a | RPM150-MIN757 | n/a | Stainless steel | 7.93 | 2 | 150 | 1 | -150 | 757 | 25 | 15 | 500 | 0.04685 | 93.7 | 65.1 | 0.0705 | 0.002 | 0.0041888 | 0.033217 | 3.3217e-05 | 0.375 | 11289.3639 | 15.708 | -15.708 | 5 | 12.6167 | 56112.5577 | 1562.856 | 0.8366 | 0.20119 | 0.73854 | 4.3723e-05 | 3.2291e-05 | 1.8227 | 1.5331 | 1533.1194 | 5.5192 | 5519.2297
n/a | RPM150-MIN758 | n/a | Stainless steel | 7.93 | 2 | 150 | 1 | -150 | 758 | 25 | 15 | 500 | 0.04685 | 93.7 | 65.1 | 0.0705 | 0.002 | 0.0041888 | 0.033217 | 3.3217e-05 | 0.375 | 11289.3639 | 15.708 | -15.708 | 5 | 12.6333 | 56112.5577 | 1562.856 | 0.8366 | 0.20119 | 0.73854 | 4.3723e-05 | 3.2291e-05 | 1.8227 | 1.5351 | 1535.1446 | 5.5265 | 5526.5206
n/a | RPM150-MIN759 | n/a | Stainless steel | 7.93 | 2 | 150 | 1 | -150 | 759 | 25 | 15 | 500 | 0.04685 | 93.7 | 65.1 | 0.0705 | 0.002 | 0.0041888 | 0.033217 | 3.3217e-05 | 0.375 | 11289.3639 | 15.708 | -15.708 | 5 | 12.65 | 56112.5577 | 1562.856 | 0.8366 | 0.20119 | 0.73854 | 4.3723e-05 | 3.2291e-05 | 1.8227 | 1.5372 | 1537.1699 | 5.5338 | 5533.8116
n/a | RPM150-MIN760 | n/a | Stainless steel | 7.93 | 2 | 150 | 1 | -150 | 760 | 25 | 15 | 500 | 0.04685 | 93.7 | 65.1 | 0.0705 | 0.002 | 0.0041888 | 0.033217 | 3.3217e-05 | 0.375 | 11289.3639 | 15.708 | -15.708 | 5 | 12.6667 | 56112.5577 | 1562.856 | 0.8366 | 0.20119 | 0.73854 | 4.3723e-05 | 3.2291e-05 | 1.8227 | 1.5392 | 1539.1951 | 5.5411 | 5541.1025
n/a | RPM150-MIN761 | n/a | Stainless steel | 7.93 | 2 | 150 | 1 | -150 | 761 | 25 | 15 | 500 | 0.04685 | 93.7 | 65.1 | 0.0705 | 0.002 | 0.0041888 | 0.033217 | 3.3217e-05 | 0.375 | 11289.3639 | 15.708 | -15.708 | 5 | 12.6833 | 56112.5577 | 1562.856 | 0.8366 | 0.20119 | 0.73854 | 4.3723e-05 | 3.2291e-05 | 1.8227 | 1.5412 | 1541.2204 | 5.5484 | 5548.3934
n/a | RPM150-MIN762 | n/a | Stainless steel | 7.93 | 2 | 150 | 1 | -150 | 762 | 25 | 15 | 500 | 0.04685 | 93.7 | 65.1 | 0.0705 | 0.002 | 0.0041888 | 0.033217 | 3.3217e-05 | 0.375 | 11289.3639 | 15.708 | -15.708 | 5 | 12.7 | 56112.5577 | 1562.856 | 0.8366 | 0.20119 | 0.73854 | 4.3723e-05 | 3.2291e-05 | 1.8227 | 1.5432 | 1543.2457 | 5.5557 | 5555.6843
n/a | RPM150-MIN763 | n/a | Stainless steel | 7.93 | 2 | 150 | 1 | -150 | 763 | 25 | 15 | 500 | 0.04685 | 93.7 | 65.1 | 0.0705 | 0.002 | 0.0041888 | 0.033217 | 3.3217e-05 | 0.375 | 11289.3639 | 15.708 | -15.708 | 5 | 12.7167 | 56112.5577 | 1562.856 | 0.8366 | 0.20119 | 0.73854 | 4.3723e-05 | 3.2291e-05 | 1.8227 | 1.5453 | 1545.2709 | 5.563 | 5562.9753
n/a | RPM150-MIN764 | n/a | Stainless steel | 7.93 | 2 | 150 | 1 | -150 | 764 | 25 | 15 | 500 | 0.04685 | 93.7 | 65.1 | 0.0705 | 0.002 | 0.0041888 | 0.033217 | 3.3217e-05 | 0.375 | 11289.3639 | 15.708 | -15.708 | 5 | 12.7333 | 56112.5577 | 1562.856 | 0.8366 | 0.20119 | 0.73854 | 4.3723e-05 | 3.2291e-05 | 1.8227 | 1.5473 | 1547.2962 | 5.5703 | 5570.2662
n/a | RPM150-MIN765 | n/a | Stainless steel | 7.93 | 2 | 150 | 1 | -150 | 765 | 25 | 15 | 500 | 0.04685 | 93.7 | 65.1 | 0.0705 | 0.002 | 0.0041888 | 0.033217 | 3.3217e-05 | 0.375 | 11289.3639 | 15.708 | -15.708 | 5 | 12.75 | 56112.5577 | 1562.856 | 0.8366 | 0.20119 | 0.73854 | 4.3723e-05 | 3.2291e-05 | 1.8227 | 1.5493 | 1549.3214 | 5.5776 | 5577.5571
n/a | RPM150-MIN766 | n/a | Stainless steel | 7.93 | 2 | 150 | 1 | -150 | 766 | 25 | 15 | 500 | 0.04685 | 93.7 | 65.1 | 0.0705 | 0.002 | 0.0041888 | 0.033217 | 3.3217e-05 | 0.375 | 11289.3639 | 15.708 | -15.708 | 5 | 12.7667 | 56112.5577 | 1562.856 | 0.8366 | 0.20119 | 0.73854 | 4.3723e-05 | 3.2291e-05 | 1.8227 | 1.5513 | 1551.3467 | 5.5848 | 5584.848
n/a | RPM150-MIN767 | n/a | Stainless steel | 7.93 | 2 | 150 | 1 | -150 | 767 | 25 | 15 | 500 | 0.04685 | 93.7 | 65.1 | 0.0705 | 0.002 | 0.0041888 | 0.033217 | 3.3217e-05 | 0.375 | 11289.3639 | 15.708 | -15.708 | 5 | 12.7833 | 56112.5577 | 1562.856 | 0.8366 | 0.20119 | 0.73854 | 4.3723e-05 | 3.2291e-05 | 1.8227 | 1.5534 | 1553.3719 | 5.5921 | 5592.139
n/a | RPM150-MIN768 | n/a | Stainless steel | 7.93 | 2 | 150 | 1 | -150 | 768 | 25 | 15 | 500 | 0.04685 | 93.7 | 65.1 | 0.0705 | 0.002 | 0.0041888 | 0.033217 | 3.3217e-05 | 0.375 | 11289.3639 | 15.708 | -15.708 | 5 | 12.8 | 56112.5577 | 1562.856 | 0.8366 | 0.20119 | 0.73854 | 4.3723e-05 | 3.2291e-05 | 1.8227 | 1.5554 | 1555.3972 | 5.5994 | 5599.4299
n/a | RPM150-MIN769 | n/a | Stainless steel | 7.93 | 2 | 150 | 1 | -150 | 769 | 25 | 15 | 500 | 0.04685 | 93.7 | 65.1 | 0.0705 | 0.002 | 0.0041888 | 0.033217 | 3.3217e-05 | 0.375 | 11289.3639 | 15.708 | -15.708 | 5 | 12.8167 | 56112.5577 | 1562.856 | 0.8366 | 0.20119 | 0.73854 | 4.3723e-05 | 3.2291e-05 | 1.8227 | 1.5574 | 1557.4224 | 5.6067 | 5606.7208
n/a | RPM150-MIN770 | n/a | Stainless steel | 7.93 | 2 | 150 | 1 | -150 | 770 | 25 | 15 | 500 | 0.04685 | 93.7 | 65.1 | 0.0705 | 0.002 | 0.0041888 | 0.033217 | 3.3217e-05 | 0.375 | 11289.3639 | 15.708 | -15.708 | 5 | 12.8333 | 56112.5577 | 1562.856 | 0.8366 | 0.20119 | 0.73854 | 4.3723e-05 | 3.2291e-05 | 1.8227 | 1.5594 | 1559.4477 | 5.614 | 5614.0117
n/a | RPM150-MIN771 | n/a | Stainless steel | 7.93 | 2 | 150 | 1 | -150 | 771 | 25 | 15 | 500 | 0.04685 | 93.7 | 65.1 | 0.0705 | 0.002 | 0.0041888 | 0.033217 | 3.3217e-05 | 0.375 | 11289.3639 | 15.708 | -15.708 | 5 | 12.85 | 56112.5577 | 1562.856 | 0.8366 | 0.20119 | 0.73854 | 4.3723e-05 | 3.2291e-05 | 1.8227 | 1.5615 | 1561.473 | 5.6213 | 5621.3027
n/a | RPM150-MIN772 | n/a | Stainless steel | 7.93 | 2 | 150 | 1 | -150 | 772 | 25 | 15 | 500 | 0.04685 | 93.7 | 65.1 | 0.0705 | 0.002 | 0.0041888 | 0.033217 | 3.3217e-05 | 0.375 | 11289.3639 | 15.708 | -15.708 | 5 | 12.8667 | 56112.5577 | 1562.856 | 0.8366 | 0.20119 | 0.73854 | 4.3723e-05 | 3.2291e-05 | 1.8227 | 1.5635 | 1563.4982 | 5.6286 | 5628.5936
n/a | RPM150-MIN773 | n/a | Stainless steel | 7.93 | 2 | 150 | 1 | -150 | 773 | 25 | 15 | 500 | 0.04685 | 93.7 | 65.1 | 0.0705 | 0.002 | 0.0041888 | 0.033217 | 3.3217e-05 | 0.375 | 11289.3639 | 15.708 | -15.708 | 5 | 12.8833 | 56112.5577 | 1562.856 | 0.8366 | 0.20119 | 0.73854 | 4.3723e-05 | 3.2291e-05 | 1.8227 | 1.5655 | 1565.5235 | 5.6359 | 5635.8845
n/a | RPM150-MIN774 | n/a | Stainless steel | 7.93 | 2 | 150 | 1 | -150 | 774 | 25 | 15 | 500 | 0.04685 | 93.7 | 65.1 | 0.0705 | 0.002 | 0.0041888 | 0.033217 | 3.3217e-05 | 0.375 | 11289.3639 | 15.708 | -15.708 | 5 | 12.9 | 56112.5577 | 1562.856 | 0.8366 | 0.20119 | 0.73854 | 4.3723e-05 | 3.2291e-05 | 1.8227 | 1.5675 | 1567.5487 | 5.6432 | 5643.1754
n/a | RPM150-MIN775 | n/a | Stainless steel | 7.93 | 2 | 150 | 1 | -150 | 775 | 25 | 15 | 500 | 0.04685 | 93.7 | 65.1 | 0.0705 | 0.002 | 0.0041888 | 0.033217 | 3.3217e-05 | 0.375 | 11289.3639 | 15.708 | -15.708 | 5 | 12.9167 | 56112.5577 | 1562.856 | 0.8366 | 0.20119 | 0.73854 | 4.3723e-05 | 3.2291e-05 | 1.8227 | 1.5696 | 1569.574 | 5.6505 | 5650.4664
n/a | RPM150-MIN776 | n/a | Stainless steel | 7.93 | 2 | 150 | 1 | -150 | 776 | 25 | 15 | 500 | 0.04685 | 93.7 | 65.1 | 0.0705 | 0.002 | 0.0041888 | 0.033217 | 3.3217e-05 | 0.375 | 11289.3639 | 15.708 | -15.708 | 5 | 12.9333 | 56112.5577 | 1562.856 | 0.8366 | 0.20119 | 0.73854 | 4.3723e-05 | 3.2291e-05 | 1.8227 | 1.5716 | 1571.5992 | 5.6578 | 5657.7573
n/a | RPM150-MIN777 | n/a | Stainless steel | 7.93 | 2 | 150 | 1 | -150 | 777 | 25 | 15 | 500 | 0.04685 | 93.7 | 65.1 | 0.0705 | 0.002 | 0.0041888 | 0.033217 | 3.3217e-05 | 0.375 | 11289.3639 | 15.708 | -15.708 | 5 | 12.95 | 56112.5577 | 1562.856 | 0.8366 | 0.20119 | 0.73854 | 4.3723e-05 | 3.2291e-05 | 1.8227 | 1.5736 | 1573.6245 | 5.665 | 5665.0482
n/a | RPM150-MIN778 | n/a | Stainless steel | 7.93 | 2 | 150 | 1 | -150 | 778 | 25 | 15 | 500 | 0.04685 | 93.7 | 65.1 | 0.0705 | 0.002 | 0.0041888 | 0.033217 | 3.3217e-05 | 0.375 | 11289.3639 | 15.708 | -15.708 | 5 | 12.9667 | 56112.5577 | 1562.856 | 0.8366 | 0.20119 | 0.73854 | 4.3723e-05 | 3.2291e-05 | 1.8227 | 1.5756 | 1575.6498 | 5.6723 | 5672.3391
n/a | RPM150-MIN779 | n/a | Stainless steel | 7.93 | 2 | 150 | 1 | -150 | 779 | 25 | 15 | 500 | 0.04685 | 93.7 | 65.1 | 0.0705 | 0.002 | 0.0041888 | 0.033217 | 3.3217e-05 | 0.375 | 11289.3639 | 15.708 | -15.708 | 5 | 12.9833 | 56112.5577 | 1562.856 | 0.8366 | 0.20119 | 0.73854 | 4.3723e-05 | 3.2291e-05 | 1.8227 | 1.5777 | 1577.675 | 5.6796 | 5679.6301
n/a | RPM150-MIN780 | n/a | Stainless steel | 7.93 | 2 | 150 | 1 | -150 | 780 | 25 | 15 | 500 | 0.04685 | 93.7 | 65.1 | 0.0705 | 0.002 | 0.0041888 | 0.033217 | 3.3217e-05 | 0.375 | 11289.3639 | 15.708 | -15.708 | 5 | 13 | 56112.5577 | 1562.856 | 0.8366 | 0.20119 | 0.73854 | 4.3723e-05 | 3.2291e-05 | 1.8227 | 1.5797 | 1579.7003 | 5.6869 | 5686.921
n/a | RPM150-MIN781 | n/a | Stainless steel | 7.93 | 2 | 150 | 1 | -150 | 781 | 25 | 15 | 500 | 0.04685 | 93.7 | 65.1 | 0.0705 | 0.002 | 0.0041888 | 0.033217 | 3.3217e-05 | 0.375 | 11289.3639 | 15.708 | -15.708 | 5 | 13.0167 | 56112.5577 | 1562.856 | 0.8366 | 0.20119 | 0.73854 | 4.3723e-05 | 3.2291e-05 | 1.8227 | 1.5817 | 1581.7255 | 5.6942 | 5694.2119
n/a | RPM150-MIN782 | n/a | Stainless steel | 7.93 | 2 | 150 | 1 | -150 | 782 | 25 | 15 | 500 | 0.04685 | 93.7 | 65.1 | 0.0705 | 0.002 | 0.0041888 | 0.033217 | 3.3217e-05 | 0.375 | 11289.3639 | 15.708 | -15.708 | 5 | 13.0333 | 56112.5577 | 1562.856 | 0.8366 | 0.20119 | 0.73854 | 4.3723e-05 | 3.2291e-05 | 1.8227 | 1.5838 | 1583.7508 | 5.7015 | 5701.5028
n/a | RPM150-MIN783 | n/a | Stainless steel | 7.93 | 2 | 150 | 1 | -150 | 783 | 25 | 15 | 500 | 0.04685 | 93.7 | 65.1 | 0.0705 | 0.002 | 0.0041888 | 0.033217 | 3.3217e-05 | 0.375 | 11289.3639 | 15.708 | -15.708 | 5 | 13.05 | 56112.5577 | 1562.856 | 0.8366 | 0.20119 | 0.73854 | 4.3723e-05 | 3.2291e-05 | 1.8227 | 1.5858 | 1585.776 | 5.7088 | 5708.7938
n/a | RPM150-MIN784 | n/a | Stainless steel | 7.93 | 2 | 150 | 1 | -150 | 784 | 25 | 15 | 500 | 0.04685 | 93.7 | 65.1 | 0.0705 | 0.002 | 0.0041888 | 0.033217 | 3.3217e-05 | 0.375 | 11289.3639 | 15.708 | -15.708 | 5 | 13.0667 | 56112.5577 | 1562.856 | 0.8366 | 0.20119 | 0.73854 | 4.3723e-05 | 3.2291e-05 | 1.8227 | 1.5878 | 1587.8013 | 5.7161 | 5716.0847
n/a | RPM150-MIN785 | n/a | Stainless steel | 7.93 | 2 | 150 | 1 | -150 | 785 | 25 | 15 | 500 | 0.04685 | 93.7 | 65.1 | 0.0705 | 0.002 | 0.0041888 | 0.033217 | 3.3217e-05 | 0.375 | 11289.3639 | 15.708 | -15.708 | 5 | 13.0833 | 56112.5577 | 1562.856 | 0.8366 | 0.20119 | 0.73854 | 4.3723e-05 | 3.2291e-05 | 1.8227 | 1.5898 | 1589.8266 | 5.7234 | 5723.3756
n/a | RPM150-MIN786 | n/a | Stainless steel | 7.93 | 2 | 150 | 1 | -150 | 786 | 25 | 15 | 500 | 0.04685 | 93.7 | 65.1 | 0.0705 | 0.002 | 0.0041888 | 0.033217 | 3.3217e-05 | 0.375 | 11289.3639 | 15.708 | -15.708 | 5 | 13.1 | 56112.5577 | 1562.856 | 0.8366 | 0.20119 | 0.73854 | 4.3723e-05 | 3.2291e-05 | 1.8227 | 1.5919 | 1591.8518 | 5.7307 | 5730.6665
n/a | RPM150-MIN787 | n/a | Stainless steel | 7.93 | 2 | 150 | 1 | -150 | 787 | 25 | 15 | 500 | 0.04685 | 93.7 | 65.1 | 0.0705 | 0.002 | 0.0041888 | 0.033217 | 3.3217e-05 | 0.375 | 11289.3639 | 15.708 | -15.708 | 5 | 13.1167 | 56112.5577 | 1562.856 | 0.8366 | 0.20119 | 0.73854 | 4.3723e-05 | 3.2291e-05 | 1.8227 | 1.5939 | 1593.8771 | 5.738 | 5737.9575
n/a | RPM150-MIN788 | n/a | Stainless steel | 7.93 | 2 | 150 | 1 | -150 | 788 | 25 | 15 | 500 | 0.04685 | 93.7 | 65.1 | 0.0705 | 0.002 | 0.0041888 | 0.033217 | 3.3217e-05 | 0.375 | 11289.3639 | 15.708 | -15.708 | 5 | 13.1333 | 56112.5577 | 1562.856 | 0.8366 | 0.20119 | 0.73854 | 4.3723e-05 | 3.2291e-05 | 1.8227 | 1.5959 | 1595.9023 | 5.7452 | 5745.2484
n/a | RPM150-MIN789 | n/a | Stainless steel | 7.93 | 2 | 150 | 1 | -150 | 789 | 25 | 15 | 500 | 0.04685 | 93.7 | 65.1 | 0.0705 | 0.002 | 0.0041888 | 0.033217 | 3.3217e-05 | 0.375 | 11289.3639 | 15.708 | -15.708 | 5 | 13.15 | 56112.5577 | 1562.856 | 0.8366 | 0.20119 | 0.73854 | 4.3723e-05 | 3.2291e-05 | 1.8227 | 1.5979 | 1597.9276 | 5.7525 | 5752.5393
n/a | RPM150-MIN790 | n/a | Stainless steel | 7.93 | 2 | 150 | 1 | -150 | 790 | 25 | 15 | 500 | 0.04685 | 93.7 | 65.1 | 0.0705 | 0.002 | 0.0041888 | 0.033217 | 3.3217e-05 | 0.375 | 11289.3639 | 15.708 | -15.708 | 5 | 13.1667 | 56112.5577 | 1562.856 | 0.8366 | 0.20119 | 0.73854 | 4.3723e-05 | 3.2291e-05 | 1.8227 | 1.6 | 1599.9528 | 5.7598 | 5759.8302
n/a | RPM150-MIN791 | n/a | Stainless steel | 7.93 | 2 | 150 | 1 | -150 | 791 | 25 | 15 | 500 | 0.04685 | 93.7 | 65.1 | 0.0705 | 0.002 | 0.0041888 | 0.033217 | 3.3217e-05 | 0.375 | 11289.3639 | 15.708 | -15.708 | 5 | 13.1833 | 56112.5577 | 1562.856 | 0.8366 | 0.20119 | 0.73854 | 4.3723e-05 | 3.2291e-05 | 1.8227 | 1.602 | 1601.9781 | 5.7671 | 5767.1212
n/a | RPM150-MIN792 | n/a | Stainless steel | 7.93 | 2 | 150 | 1 | -150 | 792 | 25 | 15 | 500 | 0.04685 | 93.7 | 65.1 | 0.0705 | 0.002 | 0.0041888 | 0.033217 | 3.3217e-05 | 0.375 | 11289.3639 | 15.708 | -15.708 | 5 | 13.2 | 56112.5577 | 1562.856 | 0.8366 | 0.20119 | 0.73854 | 4.3723e-05 | 3.2291e-05 | 1.8227 | 1.604 | 1604.0034 | 5.7744 | 5774.4121
n/a | RPM150-MIN793 | n/a | Stainless steel | 7.93 | 2 | 150 | 1 | -150 | 793 | 25 | 15 | 500 | 0.04685 | 93.7 | 65.1 | 0.0705 | 0.002 | 0.0041888 | 0.033217 | 3.3217e-05 | 0.375 | 11289.3639 | 15.708 | -15.708 | 5 | 13.2167 | 56112.5577 | 1562.856 | 0.8366 | 0.20119 | 0.73854 | 4.3723e-05 | 3.2291e-05 | 1.8227 | 1.606 | 1606.0286 | 5.7817 | 5781.703
n/a | RPM150-MIN794 | n/a | Stainless steel | 7.93 | 2 | 150 | 1 | -150 | 794 | 25 | 15 | 500 | 0.04685 | 93.7 | 65.1 | 0.0705 | 0.002 | 0.0041888 | 0.033217 | 3.3217e-05 | 0.375 | 11289.3639 | 15.708 | -15.708 | 5 | 13.2333 | 56112.5577 | 1562.856 | 0.8366 | 0.20119 | 0.73854 | 4.3723e-05 | 3.2291e-05 | 1.8227 | 1.6081 | 1608.0539 | 5.789 | 5788.9939
n/a | RPM150-MIN795 | n/a | Stainless steel | 7.93 | 2 | 150 | 1 | -150 | 795 | 25 | 15 | 500 | 0.04685 | 93.7 | 65.1 | 0.0705 | 0.002 | 0.0041888 | 0.033217 | 3.3217e-05 | 0.375 | 11289.3639 | 15.708 | -15.708 | 5 | 13.25 | 56112.5577 | 1562.856 | 0.8366 | 0.20119 | 0.73854 | 4.3723e-05 | 3.2291e-05 | 1.8227 | 1.6101 | 1610.0791 | 5.7963 | 5796.2848
n/a | RPM150-MIN796 | n/a | Stainless steel | 7.93 | 2 | 150 | 1 | -150 | 796 | 25 | 15 | 500 | 0.04685 | 93.7 | 65.1 | 0.0705 | 0.002 | 0.0041888 | 0.033217 | 3.3217e-05 | 0.375 | 11289.3639 | 15.708 | -15.708 | 5 | 13.2667 | 56112.5577 | 1562.856 | 0.8366 | 0.20119 | 0.73854 | 4.3723e-05 | 3.2291e-05 | 1.8227 | 1.6121 | 1612.1044 | 5.8036 | 5803.5758
n/a | RPM150-MIN797 | n/a | Stainless steel | 7.93 | 2 | 150 | 1 | -150 | 797 | 25 | 15 | 500 | 0.04685 | 93.7 | 65.1 | 0.0705 | 0.002 | 0.0041888 | 0.033217 | 3.3217e-05 | 0.375 | 11289.3639 | 15.708 | -15.708 | 5 | 13.2833 | 56112.5577 | 1562.856 | 0.8366 | 0.20119 | 0.73854 | 4.3723e-05 | 3.2291e-05 | 1.8227 | 1.6141 | 1614.1296 | 5.8109 | 5810.8667
n/a | RPM150-MIN798 | n/a | Stainless steel | 7.93 | 2 | 150 | 1 | -150 | 798 | 25 | 15 | 500 | 0.04685 | 93.7 | 65.1 | 0.0705 | 0.002 | 0.0041888 | 0.033217 | 3.3217e-05 | 0.375 | 11289.3639 | 15.708 | -15.708 | 5 | 13.3 | 56112.5577 | 1562.856 | 0.8366 | 0.20119 | 0.73854 | 4.3723e-05 | 3.2291e-05 | 1.8227 | 1.6162 | 1616.1549 | 5.8182 | 5818.1576
n/a | RPM150-MIN799 | n/a | Stainless steel | 7.93 | 2 | 150 | 1 | -150 | 799 | 25 | 15 | 500 | 0.04685 | 93.7 | 65.1 | 0.0705 | 0.002 | 0.0041888 | 0.033217 | 3.3217e-05 | 0.375 | 11289.3639 | 15.708 | -15.708 | 5 | 13.3167 | 56112.5577 | 1562.856 | 0.8366 | 0.20119 | 0.73854 | 4.3723e-05 | 3.2291e-05 | 1.8227 | 1.6182 | 1618.1802 | 5.8254 | 5825.4485
n/a | RPM150-MIN800 | n/a | Stainless steel | 7.93 | 2 | 150 | 1 | -150 | 800 | 25 | 15 | 500 | 0.04685 | 93.7 | 65.1 | 0.0705 | 0.002 | 0.0041888 | 0.033217 | 3.3217e-05 | 0.375 | 11289.3639 | 15.708 | -15.708 | 5 | 13.3333 | 56112.5577 | 1562.856 | 0.8366 | 0.20119 | 0.73854 | 4.3723e-05 | 3.2291e-05 | 1.8227 | 1.6202 | 1620.2054 | 5.8327 | 5832.7395
n/a | RPM150-MIN801 | n/a | Stainless steel | 7.93 | 2 | 150 | 1 | -150 | 801 | 25 | 15 | 500 | 0.04685 | 93.7 | 65.1 | 0.0705 | 0.002 | 0.0041888 | 0.033217 | 3.3217e-05 | 0.375 | 11289.3639 | 15.708 | -15.708 | 5 | 13.35 | 56112.5577 | 1562.856 | 0.8366 | 0.20119 | 0.73854 | 4.3723e-05 | 3.2291e-05 | 1.8227 | 1.6222 | 1622.2307 | 5.84 | 5840.0304
n/a | RPM150-MIN802 | n/a | Stainless steel | 7.93 | 2 | 150 | 1 | -150 | 802 | 25 | 15 | 500 | 0.04685 | 93.7 | 65.1 | 0.0705 | 0.002 | 0.0041888 | 0.033217 | 3.3217e-05 | 0.375 | 11289.3639 | 15.708 | -15.708 | 5 | 13.3667 | 56112.5577 | 1562.856 | 0.8366 | 0.20119 | 0.73854 | 4.3723e-05 | 3.2291e-05 | 1.8227 | 1.6243 | 1624.2559 | 5.8473 | 5847.3213
n/a | RPM150-MIN803 | n/a | Stainless steel | 7.93 | 2 | 150 | 1 | -150 | 803 | 25 | 15 | 500 | 0.04685 | 93.7 | 65.1 | 0.0705 | 0.002 | 0.0041888 | 0.033217 | 3.3217e-05 | 0.375 | 11289.3639 | 15.708 | -15.708 | 5 | 13.3833 | 56112.5577 | 1562.856 | 0.8366 | 0.20119 | 0.73854 | 4.3723e-05 | 3.2291e-05 | 1.8227 | 1.6263 | 1626.2812 | 5.8546 | 5854.6122
n/a | RPM150-MIN804 | n/a | Stainless steel | 7.93 | 2 | 150 | 1 | -150 | 804 | 25 | 15 | 500 | 0.04685 | 93.7 | 65.1 | 0.0705 | 0.002 | 0.0041888 | 0.033217 | 3.3217e-05 | 0.375 | 11289.3639 | 15.708 | -15.708 | 5 | 13.4 | 56112.5577 | 1562.856 | 0.8366 | 0.20119 | 0.73854 | 4.3723e-05 | 3.2291e-05 | 1.8227 | 1.6283 | 1628.3064 | 5.8619 | 5861.9032
n/a | RPM150-MIN805 | n/a | Stainless steel | 7.93 | 2 | 150 | 1 | -150 | 805 | 25 | 15 | 500 | 0.04685 | 93.7 | 65.1 | 0.0705 | 0.002 | 0.0041888 | 0.033217 | 3.3217e-05 | 0.375 | 11289.3639 | 15.708 | -15.708 | 5 | 13.4167 | 56112.5577 | 1562.856 | 0.8366 | 0.20119 | 0.73854 | 4.3723e-05 | 3.2291e-05 | 1.8227 | 1.6303 | 1630.3317 | 5.8692 | 5869.1941
n/a | RPM150-MIN806 | n/a | Stainless steel | 7.93 | 2 | 150 | 1 | -150 | 806 | 25 | 15 | 500 | 0.04685 | 93.7 | 65.1 | 0.0705 | 0.002 | 0.0041888 | 0.033217 | 3.3217e-05 | 0.375 | 11289.3639 | 15.708 | -15.708 | 5 | 13.4333 | 56112.5577 | 1562.856 | 0.8366 | 0.20119 | 0.73854 | 4.3723e-05 | 3.2291e-05 | 1.8227 | 1.6324 | 1632.3569 | 5.8765 | 5876.485
n/a | RPM150-MIN807 | n/a | Stainless steel | 7.93 | 2 | 150 | 1 | -150 | 807 | 25 | 15 | 500 | 0.04685 | 93.7 | 65.1 | 0.0705 | 0.002 | 0.0041888 | 0.033217 | 3.3217e-05 | 0.375 | 11289.3639 | 15.708 | -15.708 | 5 | 13.45 | 56112.5577 | 1562.856 | 0.8366 | 0.20119 | 0.73854 | 4.3723e-05 | 3.2291e-05 | 1.8227 | 1.6344 | 1634.3822 | 5.8838 | 5883.7759
n/a | RPM150-MIN808 | n/a | Stainless steel | 7.93 | 2 | 150 | 1 | -150 | 808 | 25 | 15 | 500 | 0.04685 | 93.7 | 65.1 | 0.0705 | 0.002 | 0.0041888 | 0.033217 | 3.3217e-05 | 0.375 | 11289.3639 | 15.708 | -15.708 | 5 | 13.4667 | 56112.5577 | 1562.856 | 0.8366 | 0.20119 | 0.73854 | 4.3723e-05 | 3.2291e-05 | 1.8227 | 1.6364 | 1636.4075 | 5.8911 | 5891.0669
n/a | RPM150-MIN809 | n/a | Stainless steel | 7.93 | 2 | 150 | 1 | -150 | 809 | 25 | 15 | 500 | 0.04685 | 93.7 | 65.1 | 0.0705 | 0.002 | 0.0041888 | 0.033217 | 3.3217e-05 | 0.375 | 11289.3639 | 15.708 | -15.708 | 5 | 13.4833 | 56112.5577 | 1562.856 | 0.8366 | 0.20119 | 0.73854 | 4.3723e-05 | 3.2291e-05 | 1.8227 | 1.6384 | 1638.4327 | 5.8984 | 5898.3578
n/a | RPM150-MIN810 | n/a | Stainless steel | 7.93 | 2 | 150 | 1 | -150 | 810 | 25 | 15 | 500 | 0.04685 | 93.7 | 65.1 | 0.0705 | 0.002 | 0.0041888 | 0.033217 | 3.3217e-05 | 0.375 | 11289.3639 | 15.708 | -15.708 | 5 | 13.5 | 56112.5577 | 1562.856 | 0.8366 | 0.20119 | 0.73854 | 4.3723e-05 | 3.2291e-05 | 1.8227 | 1.6405 | 1640.458 | 5.9056 | 5905.6487
n/a | RPM150-MIN811 | n/a | Stainless steel | 7.93 | 2 | 150 | 1 | -150 | 811 | 25 | 15 | 500 | 0.04685 | 93.7 | 65.1 | 0.0705 | 0.002 | 0.0041888 | 0.033217 | 3.3217e-05 | 0.375 | 11289.3639 | 15.708 | -15.708 | 5 | 13.5167 | 56112.5577 | 1562.856 | 0.8366 | 0.20119 | 0.73854 | 4.3723e-05 | 3.2291e-05 | 1.8227 | 1.6425 | 1642.4832 | 5.9129 | 5912.9396
n/a | RPM150-MIN812 | n/a | Stainless steel | 7.93 | 2 | 150 | 1 | -150 | 812 | 25 | 15 | 500 | 0.04685 | 93.7 | 65.1 | 0.0705 | 0.002 | 0.0041888 | 0.033217 | 3.3217e-05 | 0.375 | 11289.3639 | 15.708 | -15.708 | 5 | 13.5333 | 56112.5577 | 1562.856 | 0.8366 | 0.20119 | 0.73854 | 4.3723e-05 | 3.2291e-05 | 1.8227 | 1.6445 | 1644.5085 | 5.9202 | 5920.2306
n/a | RPM150-MIN813 | n/a | Stainless steel | 7.93 | 2 | 150 | 1 | -150 | 813 | 25 | 15 | 500 | 0.04685 | 93.7 | 65.1 | 0.0705 | 0.002 | 0.0041888 | 0.033217 | 3.3217e-05 | 0.375 | 11289.3639 | 15.708 | -15.708 | 5 | 13.55 | 56112.5577 | 1562.856 | 0.8366 | 0.20119 | 0.73854 | 4.3723e-05 | 3.2291e-05 | 1.8227 | 1.6465 | 1646.5337 | 5.9275 | 5927.5215
n/a | RPM150-MIN814 | n/a | Stainless steel | 7.93 | 2 | 150 | 1 | -150 | 814 | 25 | 15 | 500 | 0.04685 | 93.7 | 65.1 | 0.0705 | 0.002 | 0.0041888 | 0.033217 | 3.3217e-05 | 0.375 | 11289.3639 | 15.708 | -15.708 | 5 | 13.5667 | 56112.5577 | 1562.856 | 0.8366 | 0.20119 | 0.73854 | 4.3723e-05 | 3.2291e-05 | 1.8227 | 1.6486 | 1648.559 | 5.9348 | 5934.8124
n/a | RPM150-MIN815 | n/a | Stainless steel | 7.93 | 2 | 150 | 1 | -150 | 815 | 25 | 15 | 500 | 0.04685 | 93.7 | 65.1 | 0.0705 | 0.002 | 0.0041888 | 0.033217 | 3.3217e-05 | 0.375 | 11289.3639 | 15.708 | -15.708 | 5 | 13.5833 | 56112.5577 | 1562.856 | 0.8366 | 0.20119 | 0.73854 | 4.3723e-05 | 3.2291e-05 | 1.8227 | 1.6506 | 1650.5843 | 5.9421 | 5942.1033
n/a | RPM150-MIN816 | n/a | Stainless steel | 7.93 | 2 | 150 | 1 | -150 | 816 | 25 | 15 | 500 | 0.04685 | 93.7 | 65.1 | 0.0705 | 0.002 | 0.0041888 | 0.033217 | 3.3217e-05 | 0.375 | 11289.3639 | 15.708 | -15.708 | 5 | 13.6 | 56112.5577 | 1562.856 | 0.8366 | 0.20119 | 0.73854 | 4.3723e-05 | 3.2291e-05 | 1.8227 | 1.6526 | 1652.6095 | 5.9494 | 5949.3943
n/a | RPM150-MIN817 | n/a | Stainless steel | 7.93 | 2 | 150 | 1 | -150 | 817 | 25 | 15 | 500 | 0.04685 | 93.7 | 65.1 | 0.0705 | 0.002 | 0.0041888 | 0.033217 | 3.3217e-05 | 0.375 | 11289.3639 | 15.708 | -15.708 | 5 | 13.6167 | 56112.5577 | 1562.856 | 0.8366 | 0.20119 | 0.73854 | 4.3723e-05 | 3.2291e-05 | 1.8227 | 1.6546 | 1654.6348 | 5.9567 | 5956.6852
n/a | RPM150-MIN818 | n/a | Stainless steel | 7.93 | 2 | 150 | 1 | -150 | 818 | 25 | 15 | 500 | 0.04685 | 93.7 | 65.1 | 0.0705 | 0.002 | 0.0041888 | 0.033217 | 3.3217e-05 | 0.375 | 11289.3639 | 15.708 | -15.708 | 5 | 13.6333 | 56112.5577 | 1562.856 | 0.8366 | 0.20119 | 0.73854 | 4.3723e-05 | 3.2291e-05 | 1.8227 | 1.6567 | 1656.66 | 5.964 | 5963.9761
n/a | RPM150-MIN819 | n/a | Stainless steel | 7.93 | 2 | 150 | 1 | -150 | 819 | 25 | 15 | 500 | 0.04685 | 93.7 | 65.1 | 0.0705 | 0.002 | 0.0041888 | 0.033217 | 3.3217e-05 | 0.375 | 11289.3639 | 15.708 | -15.708 | 5 | 13.65 | 56112.5577 | 1562.856 | 0.8366 | 0.20119 | 0.73854 | 4.3723e-05 | 3.2291e-05 | 1.8227 | 1.6587 | 1658.6853 | 5.9713 | 5971.267
n/a | RPM150-MIN820 | n/a | Stainless steel | 7.93 | 2 | 150 | 1 | -150 | 820 | 25 | 15 | 500 | 0.04685 | 93.7 | 65.1 | 0.0705 | 0.002 | 0.0041888 | 0.033217 | 3.3217e-05 | 0.375 | 11289.3639 | 15.708 | -15.708 | 5 | 13.6667 | 56112.5577 | 1562.856 | 0.8366 | 0.20119 | 0.73854 | 4.3723e-05 | 3.2291e-05 | 1.8227 | 1.6607 | 1660.7105 | 5.9786 | 5978.558
n/a | RPM150-MIN821 | n/a | Stainless steel | 7.93 | 2 | 150 | 1 | -150 | 821 | 25 | 15 | 500 | 0.04685 | 93.7 | 65.1 | 0.0705 | 0.002 | 0.0041888 | 0.033217 | 3.3217e-05 | 0.375 | 11289.3639 | 15.708 | -15.708 | 5 | 13.6833 | 56112.5577 | 1562.856 | 0.8366 | 0.20119 | 0.73854 | 4.3723e-05 | 3.2291e-05 | 1.8227 | 1.6627 | 1662.7358 | 5.9858 | 5985.8489
n/a | RPM150-MIN822 | n/a | Stainless steel | 7.93 | 2 | 150 | 1 | -150 | 822 | 25 | 15 | 500 | 0.04685 | 93.7 | 65.1 | 0.0705 | 0.002 | 0.0041888 | 0.033217 | 3.3217e-05 | 0.375 | 11289.3639 | 15.708 | -15.708 | 5 | 13.7 | 56112.5577 | 1562.856 | 0.8366 | 0.20119 | 0.73854 | 4.3723e-05 | 3.2291e-05 | 1.8227 | 1.6648 | 1664.7611 | 5.9931 | 5993.1398
n/a | RPM150-MIN823 | n/a | Stainless steel | 7.93 | 2 | 150 | 1 | -150 | 823 | 25 | 15 | 500 | 0.04685 | 93.7 | 65.1 | 0.0705 | 0.002 | 0.0041888 | 0.033217 | 3.3217e-05 | 0.375 | 11289.3639 | 15.708 | -15.708 | 5 | 13.7167 | 56112.5577 | 1562.856 | 0.8366 | 0.20119 | 0.73854 | 4.3723e-05 | 3.2291e-05 | 1.8227 | 1.6668 | 1666.7863 | 6.0004 | 6000.4307
n/a | RPM150-MIN824 | n/a | Stainless steel | 7.93 | 2 | 150 | 1 | -150 | 824 | 25 | 15 | 500 | 0.04685 | 93.7 | 65.1 | 0.0705 | 0.002 | 0.0041888 | 0.033217 | 3.3217e-05 | 0.375 | 11289.3639 | 15.708 | -15.708 | 5 | 13.7333 | 56112.5577 | 1562.856 | 0.8366 | 0.20119 | 0.73854 | 4.3723e-05 | 3.2291e-05 | 1.8227 | 1.6688 | 1668.8116 | 6.0077 | 6007.7217
n/a | RPM150-MIN825 | n/a | Stainless steel | 7.93 | 2 | 150 | 1 | -150 | 825 | 25 | 15 | 500 | 0.04685 | 93.7 | 65.1 | 0.0705 | 0.002 | 0.0041888 | 0.033217 | 3.3217e-05 | 0.375 | 11289.3639 | 15.708 | -15.708 | 5 | 13.75 | 56112.5577 | 1562.856 | 0.8366 | 0.20119 | 0.73854 | 4.3723e-05 | 3.2291e-05 | 1.8227 | 1.6708 | 1670.8368 | 6.015 | 6015.0126
n/a | RPM150-MIN826 | n/a | Stainless steel | 7.93 | 2 | 150 | 1 | -150 | 826 | 25 | 15 | 500 | 0.04685 | 93.7 | 65.1 | 0.0705 | 0.002 | 0.0041888 | 0.033217 | 3.3217e-05 | 0.375 | 11289.3639 | 15.708 | -15.708 | 5 | 13.7667 | 56112.5577 | 1562.856 | 0.8366 | 0.20119 | 0.73854 | 4.3723e-05 | 3.2291e-05 | 1.8227 | 1.6729 | 1672.8621 | 6.0223 | 6022.3035
n/a | RPM150-MIN827 | n/a | Stainless steel | 7.93 | 2 | 150 | 1 | -150 | 827 | 25 | 15 | 500 | 0.04685 | 93.7 | 65.1 | 0.0705 | 0.002 | 0.0041888 | 0.033217 | 3.3217e-05 | 0.375 | 11289.3639 | 15.708 | -15.708 | 5 | 13.7833 | 56112.5577 | 1562.856 | 0.8366 | 0.20119 | 0.73854 | 4.3723e-05 | 3.2291e-05 | 1.8227 | 1.6749 | 1674.8873 | 6.0296 | 6029.5944
n/a | RPM150-MIN828 | n/a | Stainless steel | 7.93 | 2 | 150 | 1 | -150 | 828 | 25 | 15 | 500 | 0.04685 | 93.7 | 65.1 | 0.0705 | 0.002 | 0.0041888 | 0.033217 | 3.3217e-05 | 0.375 | 11289.3639 | 15.708 | -15.708 | 5 | 13.8 | 56112.5577 | 1562.856 | 0.8366 | 0.20119 | 0.73854 | 4.3723e-05 | 3.2291e-05 | 1.8227 | 1.6769 | 1676.9126 | 6.0369 | 6036.8854
n/a | RPM150-MIN829 | n/a | Stainless steel | 7.93 | 2 | 150 | 1 | -150 | 829 | 25 | 15 | 500 | 0.04685 | 93.7 | 65.1 | 0.0705 | 0.002 | 0.0041888 | 0.033217 | 3.3217e-05 | 0.375 | 11289.3639 | 15.708 | -15.708 | 5 | 13.8167 | 56112.5577 | 1562.856 | 0.8366 | 0.20119 | 0.73854 | 4.3723e-05 | 3.2291e-05 | 1.8227 | 1.6789 | 1678.9379 | 6.0442 | 6044.1763
n/a | RPM150-MIN830 | n/a | Stainless steel | 7.93 | 2 | 150 | 1 | -150 | 830 | 25 | 15 | 500 | 0.04685 | 93.7 | 65.1 | 0.0705 | 0.002 | 0.0041888 | 0.033217 | 3.3217e-05 | 0.375 | 11289.3639 | 15.708 | -15.708 | 5 | 13.8333 | 56112.5577 | 1562.856 | 0.8366 | 0.20119 | 0.73854 | 4.3723e-05 | 3.2291e-05 | 1.8227 | 1.681 | 1680.9631 | 6.0515 | 6051.4672
n/a | RPM150-MIN831 | n/a | Stainless steel | 7.93 | 2 | 150 | 1 | -150 | 831 | 25 | 15 | 500 | 0.04685 | 93.7 | 65.1 | 0.0705 | 0.002 | 0.0041888 | 0.033217 | 3.3217e-05 | 0.375 | 11289.3639 | 15.708 | -15.708 | 5 | 13.85 | 56112.5577 | 1562.856 | 0.8366 | 0.20119 | 0.73854 | 4.3723e-05 | 3.2291e-05 | 1.8227 | 1.683 | 1682.9884 | 6.0588 | 6058.7581
n/a | RPM150-MIN832 | n/a | Stainless steel | 7.93 | 2 | 150 | 1 | -150 | 832 | 25 | 15 | 500 | 0.04685 | 93.7 | 65.1 | 0.0705 | 0.002 | 0.0041888 | 0.033217 | 3.3217e-05 | 0.375 | 11289.3639 | 15.708 | -15.708 | 5 | 13.8667 | 56112.5577 | 1562.856 | 0.8366 | 0.20119 | 0.73854 | 4.3723e-05 | 3.2291e-05 | 1.8227 | 1.685 | 1685.0136 | 6.066 | 6066.049
n/a | RPM150-MIN833 | n/a | Stainless steel | 7.93 | 2 | 150 | 1 | -150 | 833 | 25 | 15 | 500 | 0.04685 | 93.7 | 65.1 | 0.0705 | 0.002 | 0.0041888 | 0.033217 | 3.3217e-05 | 0.375 | 11289.3639 | 15.708 | -15.708 | 5 | 13.8833 | 56112.5577 | 1562.856 | 0.8366 | 0.20119 | 0.73854 | 4.3723e-05 | 3.2291e-05 | 1.8227 | 1.687 | 1687.0389 | 6.0733 | 6073.34
n/a | RPM150-MIN834 | n/a | Stainless steel | 7.93 | 2 | 150 | 1 | -150 | 834 | 25 | 15 | 500 | 0.04685 | 93.7 | 65.1 | 0.0705 | 0.002 | 0.0041888 | 0.033217 | 3.3217e-05 | 0.375 | 11289.3639 | 15.708 | -15.708 | 5 | 13.9 | 56112.5577 | 1562.856 | 0.8366 | 0.20119 | 0.73854 | 4.3723e-05 | 3.2291e-05 | 1.8227 | 1.6891 | 1689.0641 | 6.0806 | 6080.6309
n/a | RPM150-MIN835 | n/a | Stainless steel | 7.93 | 2 | 150 | 1 | -150 | 835 | 25 | 15 | 500 | 0.04685 | 93.7 | 65.1 | 0.0705 | 0.002 | 0.0041888 | 0.033217 | 3.3217e-05 | 0.375 | 11289.3639 | 15.708 | -15.708 | 5 | 13.9167 | 56112.5577 | 1562.856 | 0.8366 | 0.20119 | 0.73854 | 4.3723e-05 | 3.2291e-05 | 1.8227 | 1.6911 | 1691.0894 | 6.0879 | 6087.9218
n/a | RPM150-MIN836 | n/a | Stainless steel | 7.93 | 2 | 150 | 1 | -150 | 836 | 25 | 15 | 500 | 0.04685 | 93.7 | 65.1 | 0.0705 | 0.002 | 0.0041888 | 0.033217 | 3.3217e-05 | 0.375 | 11289.3639 | 15.708 | -15.708 | 5 | 13.9333 | 56112.5577 | 1562.856 | 0.8366 | 0.20119 | 0.73854 | 4.3723e-05 | 3.2291e-05 | 1.8227 | 1.6931 | 1693.1147 | 6.0952 | 6095.2127
n/a | RPM150-MIN837 | n/a | Stainless steel | 7.93 | 2 | 150 | 1 | -150 | 837 | 25 | 15 | 500 | 0.04685 | 93.7 | 65.1 | 0.0705 | 0.002 | 0.0041888 | 0.033217 | 3.3217e-05 | 0.375 | 11289.3639 | 15.708 | -15.708 | 5 | 13.95 | 56112.5577 | 1562.856 | 0.8366 | 0.20119 | 0.73854 | 4.3723e-05 | 3.2291e-05 | 1.8227 | 1.6951 | 1695.1399 | 6.1025 | 6102.5037
n/a | RPM150-MIN838 | n/a | Stainless steel | 7.93 | 2 | 150 | 1 | -150 | 838 | 25 | 15 | 500 | 0.04685 | 93.7 | 65.1 | 0.0705 | 0.002 | 0.0041888 | 0.033217 | 3.3217e-05 | 0.375 | 11289.3639 | 15.708 | -15.708 | 5 | 13.9667 | 56112.5577 | 1562.856 | 0.8366 | 0.20119 | 0.73854 | 4.3723e-05 | 3.2291e-05 | 1.8227 | 1.6972 | 1697.1652 | 6.1098 | 6109.7946
n/a | RPM150-MIN839 | n/a | Stainless steel | 7.93 | 2 | 150 | 1 | -150 | 839 | 25 | 15 | 500 | 0.04685 | 93.7 | 65.1 | 0.0705 | 0.002 | 0.0041888 | 0.033217 | 3.3217e-05 | 0.375 | 11289.3639 | 15.708 | -15.708 | 5 | 13.9833 | 56112.5577 | 1562.856 | 0.8366 | 0.20119 | 0.73854 | 4.3723e-05 | 3.2291e-05 | 1.8227 | 1.6992 | 1699.1904 | 6.1171 | 6117.0855
n/a | RPM150-MIN840 | n/a | Stainless steel | 7.93 | 2 | 150 | 1 | -150 | 840 | 25 | 15 | 500 | 0.04685 | 93.7 | 65.1 | 0.0705 | 0.002 | 0.0041888 | 0.033217 | 3.3217e-05 | 0.375 | 11289.3639 | 15.708 | -15.708 | 5 | 14 | 56112.5577 | 1562.856 | 0.8366 | 0.20119 | 0.73854 | 4.3723e-05 | 3.2291e-05 | 1.8227 | 1.7012 | 1701.2157 | 6.1244 | 6124.3764
n/a | RPM150-MIN841 | n/a | Stainless steel | 7.93 | 2 | 150 | 1 | -150 | 841 | 25 | 15 | 500 | 0.04685 | 93.7 | 65.1 | 0.0705 | 0.002 | 0.0041888 | 0.033217 | 3.3217e-05 | 0.375 | 11289.3639 | 15.708 | -15.708 | 5 | 14.0167 | 56112.5577 | 1562.856 | 0.8366 | 0.20119 | 0.73854 | 4.3723e-05 | 3.2291e-05 | 1.8227 | 1.7032 | 1703.2409 | 6.1317 | 6131.6674
n/a | RPM150-MIN842 | n/a | Stainless steel | 7.93 | 2 | 150 | 1 | -150 | 842 | 25 | 15 | 500 | 0.04685 | 93.7 | 65.1 | 0.0705 | 0.002 | 0.0041888 | 0.033217 | 3.3217e-05 | 0.375 | 11289.3639 | 15.708 | -15.708 | 5 | 14.0333 | 56112.5577 | 1562.856 | 0.8366 | 0.20119 | 0.73854 | 4.3723e-05 | 3.2291e-05 | 1.8227 | 1.7053 | 1705.2662 | 6.139 | 6138.9583
n/a | RPM150-MIN843 | n/a | Stainless steel | 7.93 | 2 | 150 | 1 | -150 | 843 | 25 | 15 | 500 | 0.04685 | 93.7 | 65.1 | 0.0705 | 0.002 | 0.0041888 | 0.033217 | 3.3217e-05 | 0.375 | 11289.3639 | 15.708 | -15.708 | 5 | 14.05 | 56112.5577 | 1562.856 | 0.8366 | 0.20119 | 0.73854 | 4.3723e-05 | 3.2291e-05 | 1.8227 | 1.7073 | 1707.2914 | 6.1462 | 6146.2492
n/a | RPM150-MIN844 | n/a | Stainless steel | 7.93 | 2 | 150 | 1 | -150 | 844 | 25 | 15 | 500 | 0.04685 | 93.7 | 65.1 | 0.0705 | 0.002 | 0.0041888 | 0.033217 | 3.3217e-05 | 0.375 | 11289.3639 | 15.708 | -15.708 | 5 | 14.0667 | 56112.5577 | 1562.856 | 0.8366 | 0.20119 | 0.73854 | 4.3723e-05 | 3.2291e-05 | 1.8227 | 1.7093 | 1709.3167 | 6.1535 | 6153.5401
n/a | RPM150-MIN845 | n/a | Stainless steel | 7.93 | 2 | 150 | 1 | -150 | 845 | 25 | 15 | 500 | 0.04685 | 93.7 | 65.1 | 0.0705 | 0.002 | 0.0041888 | 0.033217 | 3.3217e-05 | 0.375 | 11289.3639 | 15.708 | -15.708 | 5 | 14.0833 | 56112.5577 | 1562.856 | 0.8366 | 0.20119 | 0.73854 | 4.3723e-05 | 3.2291e-05 | 1.8227 | 1.7113 | 1711.342 | 6.1608 | 6160.8311
n/a | RPM150-MIN846 | n/a | Stainless steel | 7.93 | 2 | 150 | 1 | -150 | 846 | 25 | 15 | 500 | 0.04685 | 93.7 | 65.1 | 0.0705 | 0.002 | 0.0041888 | 0.033217 | 3.3217e-05 | 0.375 | 11289.3639 | 15.708 | -15.708 | 5 | 14.1 | 56112.5577 | 1562.856 | 0.8366 | 0.20119 | 0.73854 | 4.3723e-05 | 3.2291e-05 | 1.8227 | 1.7134 | 1713.3672 | 6.1681 | 6168.122
n/a | RPM150-MIN847 | n/a | Stainless steel | 7.93 | 2 | 150 | 1 | -150 | 847 | 25 | 15 | 500 | 0.04685 | 93.7 | 65.1 | 0.0705 | 0.002 | 0.0041888 | 0.033217 | 3.3217e-05 | 0.375 | 11289.3639 | 15.708 | -15.708 | 5 | 14.1167 | 56112.5577 | 1562.856 | 0.8366 | 0.20119 | 0.73854 | 4.3723e-05 | 3.2291e-05 | 1.8227 | 1.7154 | 1715.3925 | 6.1754 | 6175.4129
n/a | RPM150-MIN848 | n/a | Stainless steel | 7.93 | 2 | 150 | 1 | -150 | 848 | 25 | 15 | 500 | 0.04685 | 93.7 | 65.1 | 0.0705 | 0.002 | 0.0041888 | 0.033217 | 3.3217e-05 | 0.375 | 11289.3639 | 15.708 | -15.708 | 5 | 14.1333 | 56112.5577 | 1562.856 | 0.8366 | 0.20119 | 0.73854 | 4.3723e-05 | 3.2291e-05 | 1.8227 | 1.7174 | 1717.4177 | 6.1827 | 6182.7038
n/a | RPM150-MIN849 | n/a | Stainless steel | 7.93 | 2 | 150 | 1 | -150 | 849 | 25 | 15 | 500 | 0.04685 | 93.7 | 65.1 | 0.0705 | 0.002 | 0.0041888 | 0.033217 | 3.3217e-05 | 0.375 | 11289.3639 | 15.708 | -15.708 | 5 | 14.15 | 56112.5577 | 1562.856 | 0.8366 | 0.20119 | 0.73854 | 4.3723e-05 | 3.2291e-05 | 1.8227 | 1.7194 | 1719.443 | 6.19 | 6189.9948
n/a | RPM150-MIN850 | n/a | Stainless steel | 7.93 | 2 | 150 | 1 | -150 | 850 | 25 | 15 | 500 | 0.04685 | 93.7 | 65.1 | 0.0705 | 0.002 | 0.0041888 | 0.033217 | 3.3217e-05 | 0.375 | 11289.3639 | 15.708 | -15.708 | 5 | 14.1667 | 56112.5577 | 1562.856 | 0.8366 | 0.20119 | 0.73854 | 4.3723e-05 | 3.2291e-05 | 1.8227 | 1.7215 | 1721.4682 | 6.1973 | 6197.2857
n/a | RPM150-MIN851 | n/a | Stainless steel | 7.93 | 2 | 150 | 1 | -150 | 851 | 25 | 15 | 500 | 0.04685 | 93.7 | 65.1 | 0.0705 | 0.002 | 0.0041888 | 0.033217 | 3.3217e-05 | 0.375 | 11289.3639 | 15.708 | -15.708 | 5 | 14.1833 | 56112.5577 | 1562.856 | 0.8366 | 0.20119 | 0.73854 | 4.3723e-05 | 3.2291e-05 | 1.8227 | 1.7235 | 1723.4935 | 6.2046 | 6204.5766
n/a | RPM150-MIN852 | n/a | Stainless steel | 7.93 | 2 | 150 | 1 | -150 | 852 | 25 | 15 | 500 | 0.04685 | 93.7 | 65.1 | 0.0705 | 0.002 | 0.0041888 | 0.033217 | 3.3217e-05 | 0.375 | 11289.3639 | 15.708 | -15.708 | 5 | 14.2 | 56112.5577 | 1562.856 | 0.8366 | 0.20119 | 0.73854 | 4.3723e-05 | 3.2291e-05 | 1.8227 | 1.7255 | 1725.5188 | 6.2119 | 6211.8675
n/a | RPM150-MIN853 | n/a | Stainless steel | 7.93 | 2 | 150 | 1 | -150 | 853 | 25 | 15 | 500 | 0.04685 | 93.7 | 65.1 | 0.0705 | 0.002 | 0.0041888 | 0.033217 | 3.3217e-05 | 0.375 | 11289.3639 | 15.708 | -15.708 | 5 | 14.2167 | 56112.5577 | 1562.856 | 0.8366 | 0.20119 | 0.73854 | 4.3723e-05 | 3.2291e-05 | 1.8227 | 1.7275 | 1727.544 | 6.2192 | 6219.1585
n/a | RPM150-MIN854 | n/a | Stainless steel | 7.93 | 2 | 150 | 1 | -150 | 854 | 25 | 15 | 500 | 0.04685 | 93.7 | 65.1 | 0.0705 | 0.002 | 0.0041888 | 0.033217 | 3.3217e-05 | 0.375 | 11289.3639 | 15.708 | -15.708 | 5 | 14.2333 | 56112.5577 | 1562.856 | 0.8366 | 0.20119 | 0.73854 | 4.3723e-05 | 3.2291e-05 | 1.8227 | 1.7296 | 1729.5693 | 6.2264 | 6226.4494
n/a | RPM150-MIN855 | n/a | Stainless steel | 7.93 | 2 | 150 | 1 | -150 | 855 | 25 | 15 | 500 | 0.04685 | 93.7 | 65.1 | 0.0705 | 0.002 | 0.0041888 | 0.033217 | 3.3217e-05 | 0.375 | 11289.3639 | 15.708 | -15.708 | 5 | 14.25 | 56112.5577 | 1562.856 | 0.8366 | 0.20119 | 0.73854 | 4.3723e-05 | 3.2291e-05 | 1.8227 | 1.7316 | 1731.5945 | 6.2337 | 6233.7403
n/a | RPM150-MIN856 | n/a | Stainless steel | 7.93 | 2 | 150 | 1 | -150 | 856 | 25 | 15 | 500 | 0.04685 | 93.7 | 65.1 | 0.0705 | 0.002 | 0.0041888 | 0.033217 | 3.3217e-05 | 0.375 | 11289.3639 | 15.708 | -15.708 | 5 | 14.2667 | 56112.5577 | 1562.856 | 0.8366 | 0.20119 | 0.73854 | 4.3723e-05 | 3.2291e-05 | 1.8227 | 1.7336 | 1733.6198 | 6.241 | 6241.0312
n/a | RPM150-MIN857 | n/a | Stainless steel | 7.93 | 2 | 150 | 1 | -150 | 857 | 25 | 15 | 500 | 0.04685 | 93.7 | 65.1 | 0.0705 | 0.002 | 0.0041888 | 0.033217 | 3.3217e-05 | 0.375 | 11289.3639 | 15.708 | -15.708 | 5 | 14.2833 | 56112.5577 | 1562.856 | 0.8366 | 0.20119 | 0.73854 | 4.3723e-05 | 3.2291e-05 | 1.8227 | 1.7356 | 1735.645 | 6.2483 | 6248.3222
n/a | RPM150-MIN858 | n/a | Stainless steel | 7.93 | 2 | 150 | 1 | -150 | 858 | 25 | 15 | 500 | 0.04685 | 93.7 | 65.1 | 0.0705 | 0.002 | 0.0041888 | 0.033217 | 3.3217e-05 | 0.375 | 11289.3639 | 15.708 | -15.708 | 5 | 14.3 | 56112.5577 | 1562.856 | 0.8366 | 0.20119 | 0.73854 | 4.3723e-05 | 3.2291e-05 | 1.8227 | 1.7377 | 1737.6703 | 6.2556 | 6255.6131
n/a | RPM150-MIN859 | n/a | Stainless steel | 7.93 | 2 | 150 | 1 | -150 | 859 | 25 | 15 | 500 | 0.04685 | 93.7 | 65.1 | 0.0705 | 0.002 | 0.0041888 | 0.033217 | 3.3217e-05 | 0.375 | 11289.3639 | 15.708 | -15.708 | 5 | 14.3167 | 56112.5577 | 1562.856 | 0.8366 | 0.20119 | 0.73854 | 4.3723e-05 | 3.2291e-05 | 1.8227 | 1.7397 | 1739.6956 | 6.2629 | 6262.904
n/a | RPM150-MIN860 | n/a | Stainless steel | 7.93 | 2 | 150 | 1 | -150 | 860 | 25 | 15 | 500 | 0.04685 | 93.7 | 65.1 | 0.0705 | 0.002 | 0.0041888 | 0.033217 | 3.3217e-05 | 0.375 | 11289.3639 | 15.708 | -15.708 | 5 | 14.3333 | 56112.5577 | 1562.856 | 0.8366 | 0.20119 | 0.73854 | 4.3723e-05 | 3.2291e-05 | 1.8227 | 1.7417 | 1741.7208 | 6.2702 | 6270.1949
n/a | RPM150-MIN861 | n/a | Stainless steel | 7.93 | 2 | 150 | 1 | -150 | 861 | 25 | 15 | 500 | 0.04685 | 93.7 | 65.1 | 0.0705 | 0.002 | 0.0041888 | 0.033217 | 3.3217e-05 | 0.375 | 11289.3639 | 15.708 | -15.708 | 5 | 14.35 | 56112.5577 | 1562.856 | 0.8366 | 0.20119 | 0.73854 | 4.3723e-05 | 3.2291e-05 | 1.8227 | 1.7437 | 1743.7461 | 6.2775 | 6277.4859
n/a | RPM150-MIN862 | n/a | Stainless steel | 7.93 | 2 | 150 | 1 | -150 | 862 | 25 | 15 | 500 | 0.04685 | 93.7 | 65.1 | 0.0705 | 0.002 | 0.0041888 | 0.033217 | 3.3217e-05 | 0.375 | 11289.3639 | 15.708 | -15.708 | 5 | 14.3667 | 56112.5577 | 1562.856 | 0.8366 | 0.20119 | 0.73854 | 4.3723e-05 | 3.2291e-05 | 1.8227 | 1.7458 | 1745.7713 | 6.2848 | 6284.7768
n/a | RPM150-MIN863 | n/a | Stainless steel | 7.93 | 2 | 150 | 1 | -150 | 863 | 25 | 15 | 500 | 0.04685 | 93.7 | 65.1 | 0.0705 | 0.002 | 0.0041888 | 0.033217 | 3.3217e-05 | 0.375 | 11289.3639 | 15.708 | -15.708 | 5 | 14.3833 | 56112.5577 | 1562.856 | 0.8366 | 0.20119 | 0.73854 | 4.3723e-05 | 3.2291e-05 | 1.8227 | 1.7478 | 1747.7966 | 6.2921 | 6292.0677
n/a | RPM150-MIN864 | n/a | Stainless steel | 7.93 | 2 | 150 | 1 | -150 | 864 | 25 | 15 | 500 | 0.04685 | 93.7 | 65.1 | 0.0705 | 0.002 | 0.0041888 | 0.033217 | 3.3217e-05 | 0.375 | 11289.3639 | 15.708 | -15.708 | 5 | 14.4 | 56112.5577 | 1562.856 | 0.8366 | 0.20119 | 0.73854 | 4.3723e-05 | 3.2291e-05 | 1.8227 | 1.7498 | 1749.8218 | 6.2994 | 6299.3586
n/a | RPM150-MIN865 | n/a | Stainless steel | 7.93 | 2 | 150 | 1 | -150 | 865 | 25 | 15 | 500 | 0.04685 | 93.7 | 65.1 | 0.0705 | 0.002 | 0.0041888 | 0.033217 | 3.3217e-05 | 0.375 | 11289.3639 | 15.708 | -15.708 | 5 | 14.4167 | 56112.5577 | 1562.856 | 0.8366 | 0.20119 | 0.73854 | 4.3723e-05 | 3.2291e-05 | 1.8227 | 1.7518 | 1751.8471 | 6.3066 | 6306.6496
n/a | RPM150-MIN866 | n/a | Stainless steel | 7.93 | 2 | 150 | 1 | -150 | 866 | 25 | 15 | 500 | 0.04685 | 93.7 | 65.1 | 0.0705 | 0.002 | 0.0041888 | 0.033217 | 3.3217e-05 | 0.375 | 11289.3639 | 15.708 | -15.708 | 5 | 14.4333 | 56112.5577 | 1562.856 | 0.8366 | 0.20119 | 0.73854 | 4.3723e-05 | 3.2291e-05 | 1.8227 | 1.7539 | 1753.8724 | 6.3139 | 6313.9405
n/a | RPM150-MIN867 | n/a | Stainless steel | 7.93 | 2 | 150 | 1 | -150 | 867 | 25 | 15 | 500 | 0.04685 | 93.7 | 65.1 | 0.0705 | 0.002 | 0.0041888 | 0.033217 | 3.3217e-05 | 0.375 | 11289.3639 | 15.708 | -15.708 | 5 | 14.45 | 56112.5577 | 1562.856 | 0.8366 | 0.20119 | 0.73854 | 4.3723e-05 | 3.2291e-05 | 1.8227 | 1.7559 | 1755.8976 | 6.3212 | 6321.2314
n/a | RPM150-MIN868 | n/a | Stainless steel | 7.93 | 2 | 150 | 1 | -150 | 868 | 25 | 15 | 500 | 0.04685 | 93.7 | 65.1 | 0.0705 | 0.002 | 0.0041888 | 0.033217 | 3.3217e-05 | 0.375 | 11289.3639 | 15.708 | -15.708 | 5 | 14.4667 | 56112.5577 | 1562.856 | 0.8366 | 0.20119 | 0.73854 | 4.3723e-05 | 3.2291e-05 | 1.8227 | 1.7579 | 1757.9229 | 6.3285 | 6328.5223
n/a | RPM150-MIN869 | n/a | Stainless steel | 7.93 | 2 | 150 | 1 | -150 | 869 | 25 | 15 | 500 | 0.04685 | 93.7 | 65.1 | 0.0705 | 0.002 | 0.0041888 | 0.033217 | 3.3217e-05 | 0.375 | 11289.3639 | 15.708 | -15.708 | 5 | 14.4833 | 56112.5577 | 1562.856 | 0.8366 | 0.20119 | 0.73854 | 4.3723e-05 | 3.2291e-05 | 1.8227 | 1.7599 | 1759.9481 | 6.3358 | 6335.8132
n/a | RPM150-MIN870 | n/a | Stainless steel | 7.93 | 2 | 150 | 1 | -150 | 870 | 25 | 15 | 500 | 0.04685 | 93.7 | 65.1 | 0.0705 | 0.002 | 0.0041888 | 0.033217 | 3.3217e-05 | 0.375 | 11289.3639 | 15.708 | -15.708 | 5 | 14.5 | 56112.5577 | 1562.856 | 0.8366 | 0.20119 | 0.73854 | 4.3723e-05 | 3.2291e-05 | 1.8227 | 1.762 | 1761.9734 | 6.3431 | 6343.1042
n/a | RPM150-MIN871 | n/a | Stainless steel | 7.93 | 2 | 150 | 1 | -150 | 871 | 25 | 15 | 500 | 0.04685 | 93.7 | 65.1 | 0.0705 | 0.002 | 0.0041888 | 0.033217 | 3.3217e-05 | 0.375 | 11289.3639 | 15.708 | -15.708 | 5 | 14.5167 | 56112.5577 | 1562.856 | 0.8366 | 0.20119 | 0.73854 | 4.3723e-05 | 3.2291e-05 | 1.8227 | 1.764 | 1763.9986 | 6.3504 | 6350.3951
n/a | RPM150-MIN872 | n/a | Stainless steel | 7.93 | 2 | 150 | 1 | -150 | 872 | 25 | 15 | 500 | 0.04685 | 93.7 | 65.1 | 0.0705 | 0.002 | 0.0041888 | 0.033217 | 3.3217e-05 | 0.375 | 11289.3639 | 15.708 | -15.708 | 5 | 14.5333 | 56112.5577 | 1562.856 | 0.8366 | 0.20119 | 0.73854 | 4.3723e-05 | 3.2291e-05 | 1.8227 | 1.766 | 1766.0239 | 6.3577 | 6357.686
n/a | RPM150-MIN873 | n/a | Stainless steel | 7.93 | 2 | 150 | 1 | -150 | 873 | 25 | 15 | 500 | 0.04685 | 93.7 | 65.1 | 0.0705 | 0.002 | 0.0041888 | 0.033217 | 3.3217e-05 | 0.375 | 11289.3639 | 15.708 | -15.708 | 5 | 14.55 | 56112.5577 | 1562.856 | 0.8366 | 0.20119 | 0.73854 | 4.3723e-05 | 3.2291e-05 | 1.8227 | 1.768 | 1768.0492 | 6.365 | 6364.9769
n/a | RPM150-MIN874 | n/a | Stainless steel | 7.93 | 2 | 150 | 1 | -150 | 874 | 25 | 15 | 500 | 0.04685 | 93.7 | 65.1 | 0.0705 | 0.002 | 0.0041888 | 0.033217 | 3.3217e-05 | 0.375 | 11289.3639 | 15.708 | -15.708 | 5 | 14.5667 | 56112.5577 | 1562.856 | 0.8366 | 0.20119 | 0.73854 | 4.3723e-05 | 3.2291e-05 | 1.8227 | 1.7701 | 1770.0744 | 6.3723 | 6372.2679
n/a | RPM150-MIN875 | n/a | Stainless steel | 7.93 | 2 | 150 | 1 | -150 | 875 | 25 | 15 | 500 | 0.04685 | 93.7 | 65.1 | 0.0705 | 0.002 | 0.0041888 | 0.033217 | 3.3217e-05 | 0.375 | 11289.3639 | 15.708 | -15.708 | 5 | 14.5833 | 56112.5577 | 1562.856 | 0.8366 | 0.20119 | 0.73854 | 4.3723e-05 | 3.2291e-05 | 1.8227 | 1.7721 | 1772.0997 | 6.3796 | 6379.5588
n/a | RPM150-MIN876 | n/a | Stainless steel | 7.93 | 2 | 150 | 1 | -150 | 876 | 25 | 15 | 500 | 0.04685 | 93.7 | 65.1 | 0.0705 | 0.002 | 0.0041888 | 0.033217 | 3.3217e-05 | 0.375 | 11289.3639 | 15.708 | -15.708 | 5 | 14.6 | 56112.5577 | 1562.856 | 0.8366 | 0.20119 | 0.73854 | 4.3723e-05 | 3.2291e-05 | 1.8227 | 1.7741 | 1774.1249 | 6.3868 | 6386.8497
n/a | RPM150-MIN877 | n/a | Stainless steel | 7.93 | 2 | 150 | 1 | -150 | 877 | 25 | 15 | 500 | 0.04685 | 93.7 | 65.1 | 0.0705 | 0.002 | 0.0041888 | 0.033217 | 3.3217e-05 | 0.375 | 11289.3639 | 15.708 | -15.708 | 5 | 14.6167 | 56112.5577 | 1562.856 | 0.8366 | 0.20119 | 0.73854 | 4.3723e-05 | 3.2291e-05 | 1.8227 | 1.7762 | 1776.1502 | 6.3941 | 6394.1406
n/a | RPM150-MIN878 | n/a | Stainless steel | 7.93 | 2 | 150 | 1 | -150 | 878 | 25 | 15 | 500 | 0.04685 | 93.7 | 65.1 | 0.0705 | 0.002 | 0.0041888 | 0.033217 | 3.3217e-05 | 0.375 | 11289.3639 | 15.708 | -15.708 | 5 | 14.6333 | 56112.5577 | 1562.856 | 0.8366 | 0.20119 | 0.73854 | 4.3723e-05 | 3.2291e-05 | 1.8227 | 1.7782 | 1778.1754 | 6.4014 | 6401.4316
n/a | RPM150-MIN879 | n/a | Stainless steel | 7.93 | 2 | 150 | 1 | -150 | 879 | 25 | 15 | 500 | 0.04685 | 93.7 | 65.1 | 0.0705 | 0.002 | 0.0041888 | 0.033217 | 3.3217e-05 | 0.375 | 11289.3639 | 15.708 | -15.708 | 5 | 14.65 | 56112.5577 | 1562.856 | 0.8366 | 0.20119 | 0.73854 | 4.3723e-05 | 3.2291e-05 | 1.8227 | 1.7802 | 1780.2007 | 6.4087 | 6408.7225
n/a | RPM150-MIN880 | n/a | Stainless steel | 7.93 | 2 | 150 | 1 | -150 | 880 | 25 | 15 | 500 | 0.04685 | 93.7 | 65.1 | 0.0705 | 0.002 | 0.0041888 | 0.033217 | 3.3217e-05 | 0.375 | 11289.3639 | 15.708 | -15.708 | 5 | 14.6667 | 56112.5577 | 1562.856 | 0.8366 | 0.20119 | 0.73854 | 4.3723e-05 | 3.2291e-05 | 1.8227 | 1.7822 | 1782.2259 | 6.416 | 6416.0134
n/a | RPM150-MIN881 | n/a | Stainless steel | 7.93 | 2 | 150 | 1 | -150 | 881 | 25 | 15 | 500 | 0.04685 | 93.7 | 65.1 | 0.0705 | 0.002 | 0.0041888 | 0.033217 | 3.3217e-05 | 0.375 | 11289.3639 | 15.708 | -15.708 | 5 | 14.6833 | 56112.5577 | 1562.856 | 0.8366 | 0.20119 | 0.73854 | 4.3723e-05 | 3.2291e-05 | 1.8227 | 1.7843 | 1784.2512 | 6.4233 | 6423.3043
n/a | RPM150-MIN882 | n/a | Stainless steel | 7.93 | 2 | 150 | 1 | -150 | 882 | 25 | 15 | 500 | 0.04685 | 93.7 | 65.1 | 0.0705 | 0.002 | 0.0041888 | 0.033217 | 3.3217e-05 | 0.375 | 11289.3639 | 15.708 | -15.708 | 5 | 14.7 | 56112.5577 | 1562.856 | 0.8366 | 0.20119 | 0.73854 | 4.3723e-05 | 3.2291e-05 | 1.8227 | 1.7863 | 1786.2765 | 6.4306 | 6430.5953
n/a | RPM150-MIN883 | n/a | Stainless steel | 7.93 | 2 | 150 | 1 | -150 | 883 | 25 | 15 | 500 | 0.04685 | 93.7 | 65.1 | 0.0705 | 0.002 | 0.0041888 | 0.033217 | 3.3217e-05 | 0.375 | 11289.3639 | 15.708 | -15.708 | 5 | 14.7167 | 56112.5577 | 1562.856 | 0.8366 | 0.20119 | 0.73854 | 4.3723e-05 | 3.2291e-05 | 1.8227 | 1.7883 | 1788.3017 | 6.4379 | 6437.8862
n/a | RPM150-MIN884 | n/a | Stainless steel | 7.93 | 2 | 150 | 1 | -150 | 884 | 25 | 15 | 500 | 0.04685 | 93.7 | 65.1 | 0.0705 | 0.002 | 0.0041888 | 0.033217 | 3.3217e-05 | 0.375 | 11289.3639 | 15.708 | -15.708 | 5 | 14.7333 | 56112.5577 | 1562.856 | 0.8366 | 0.20119 | 0.73854 | 4.3723e-05 | 3.2291e-05 | 1.8227 | 1.7903 | 1790.327 | 6.4452 | 6445.1771
n/a | RPM150-MIN885 | n/a | Stainless steel | 7.93 | 2 | 150 | 1 | -150 | 885 | 25 | 15 | 500 | 0.04685 | 93.7 | 65.1 | 0.0705 | 0.002 | 0.0041888 | 0.033217 | 3.3217e-05 | 0.375 | 11289.3639 | 15.708 | -15.708 | 5 | 14.75 | 56112.5577 | 1562.856 | 0.8366 | 0.20119 | 0.73854 | 4.3723e-05 | 3.2291e-05 | 1.8227 | 1.7924 | 1792.3522 | 6.4525 | 6452.468
n/a | RPM150-MIN886 | n/a | Stainless steel | 7.93 | 2 | 150 | 1 | -150 | 886 | 25 | 15 | 500 | 0.04685 | 93.7 | 65.1 | 0.0705 | 0.002 | 0.0041888 | 0.033217 | 3.3217e-05 | 0.375 | 11289.3639 | 15.708 | -15.708 | 5 | 14.7667 | 56112.5577 | 1562.856 | 0.8366 | 0.20119 | 0.73854 | 4.3723e-05 | 3.2291e-05 | 1.8227 | 1.7944 | 1794.3775 | 6.4598 | 6459.759
n/a | RPM150-MIN887 | n/a | Stainless steel | 7.93 | 2 | 150 | 1 | -150 | 887 | 25 | 15 | 500 | 0.04685 | 93.7 | 65.1 | 0.0705 | 0.002 | 0.0041888 | 0.033217 | 3.3217e-05 | 0.375 | 11289.3639 | 15.708 | -15.708 | 5 | 14.7833 | 56112.5577 | 1562.856 | 0.8366 | 0.20119 | 0.73854 | 4.3723e-05 | 3.2291e-05 | 1.8227 | 1.7964 | 1796.4027 | 6.467 | 6467.0499
n/a | RPM150-MIN888 | n/a | Stainless steel | 7.93 | 2 | 150 | 1 | -150 | 888 | 25 | 15 | 500 | 0.04685 | 93.7 | 65.1 | 0.0705 | 0.002 | 0.0041888 | 0.033217 | 3.3217e-05 | 0.375 | 11289.3639 | 15.708 | -15.708 | 5 | 14.8 | 56112.5577 | 1562.856 | 0.8366 | 0.20119 | 0.73854 | 4.3723e-05 | 3.2291e-05 | 1.8227 | 1.7984 | 1798.428 | 6.4743 | 6474.3408
n/a | RPM150-MIN889 | n/a | Stainless steel | 7.93 | 2 | 150 | 1 | -150 | 889 | 25 | 15 | 500 | 0.04685 | 93.7 | 65.1 | 0.0705 | 0.002 | 0.0041888 | 0.033217 | 3.3217e-05 | 0.375 | 11289.3639 | 15.708 | -15.708 | 5 | 14.8167 | 56112.5577 | 1562.856 | 0.8366 | 0.20119 | 0.73854 | 4.3723e-05 | 3.2291e-05 | 1.8227 | 1.8005 | 1800.4533 | 6.4816 | 6481.6317
n/a | RPM150-MIN890 | n/a | Stainless steel | 7.93 | 2 | 150 | 1 | -150 | 890 | 25 | 15 | 500 | 0.04685 | 93.7 | 65.1 | 0.0705 | 0.002 | 0.0041888 | 0.033217 | 3.3217e-05 | 0.375 | 11289.3639 | 15.708 | -15.708 | 5 | 14.8333 | 56112.5577 | 1562.856 | 0.8366 | 0.20119 | 0.73854 | 4.3723e-05 | 3.2291e-05 | 1.8227 | 1.8025 | 1802.4785 | 6.4889 | 6488.9227
n/a | RPM150-MIN891 | n/a | Stainless steel | 7.93 | 2 | 150 | 1 | -150 | 891 | 25 | 15 | 500 | 0.04685 | 93.7 | 65.1 | 0.0705 | 0.002 | 0.0041888 | 0.033217 | 3.3217e-05 | 0.375 | 11289.3639 | 15.708 | -15.708 | 5 | 14.85 | 56112.5577 | 1562.856 | 0.8366 | 0.20119 | 0.73854 | 4.3723e-05 | 3.2291e-05 | 1.8227 | 1.8045 | 1804.5038 | 6.4962 | 6496.2136
n/a | RPM150-MIN892 | n/a | Stainless steel | 7.93 | 2 | 150 | 1 | -150 | 892 | 25 | 15 | 500 | 0.04685 | 93.7 | 65.1 | 0.0705 | 0.002 | 0.0041888 | 0.033217 | 3.3217e-05 | 0.375 | 11289.3639 | 15.708 | -15.708 | 5 | 14.8667 | 56112.5577 | 1562.856 | 0.8366 | 0.20119 | 0.73854 | 4.3723e-05 | 3.2291e-05 | 1.8227 | 1.8065 | 1806.529 | 6.5035 | 6503.5045
n/a | RPM150-MIN893 | n/a | Stainless steel | 7.93 | 2 | 150 | 1 | -150 | 893 | 25 | 15 | 500 | 0.04685 | 93.7 | 65.1 | 0.0705 | 0.002 | 0.0041888 | 0.033217 | 3.3217e-05 | 0.375 | 11289.3639 | 15.708 | -15.708 | 5 | 14.8833 | 56112.5577 | 1562.856 | 0.8366 | 0.20119 | 0.73854 | 4.3723e-05 | 3.2291e-05 | 1.8227 | 1.8086 | 1808.5543 | 6.5108 | 6510.7954
n/a | RPM150-MIN894 | n/a | Stainless steel | 7.93 | 2 | 150 | 1 | -150 | 894 | 25 | 15 | 500 | 0.04685 | 93.7 | 65.1 | 0.0705 | 0.002 | 0.0041888 | 0.033217 | 3.3217e-05 | 0.375 | 11289.3639 | 15.708 | -15.708 | 5 | 14.9 | 56112.5577 | 1562.856 | 0.8366 | 0.20119 | 0.73854 | 4.3723e-05 | 3.2291e-05 | 1.8227 | 1.8106 | 1810.5795 | 6.5181 | 6518.0864
n/a | RPM150-MIN895 | n/a | Stainless steel | 7.93 | 2 | 150 | 1 | -150 | 895 | 25 | 15 | 500 | 0.04685 | 93.7 | 65.1 | 0.0705 | 0.002 | 0.0041888 | 0.033217 | 3.3217e-05 | 0.375 | 11289.3639 | 15.708 | -15.708 | 5 | 14.9167 | 56112.5577 | 1562.856 | 0.8366 | 0.20119 | 0.73854 | 4.3723e-05 | 3.2291e-05 | 1.8227 | 1.8126 | 1812.6048 | 6.5254 | 6525.3773
n/a | RPM150-MIN896 | n/a | Stainless steel | 7.93 | 2 | 150 | 1 | -150 | 896 | 25 | 15 | 500 | 0.04685 | 93.7 | 65.1 | 0.0705 | 0.002 | 0.0041888 | 0.033217 | 3.3217e-05 | 0.375 | 11289.3639 | 15.708 | -15.708 | 5 | 14.9333 | 56112.5577 | 1562.856 | 0.8366 | 0.20119 | 0.73854 | 4.3723e-05 | 3.2291e-05 | 1.8227 | 1.8146 | 1814.6301 | 6.5327 | 6532.6682
n/a | RPM150-MIN897 | n/a | Stainless steel | 7.93 | 2 | 150 | 1 | -150 | 897 | 25 | 15 | 500 | 0.04685 | 93.7 | 65.1 | 0.0705 | 0.002 | 0.0041888 | 0.033217 | 3.3217e-05 | 0.375 | 11289.3639 | 15.708 | -15.708 | 5 | 14.95 | 56112.5577 | 1562.856 | 0.8366 | 0.20119 | 0.73854 | 4.3723e-05 | 3.2291e-05 | 1.8227 | 1.8167 | 1816.6553 | 6.54 | 6539.9591
n/a | RPM150-MIN898 | n/a | Stainless steel | 7.93 | 2 | 150 | 1 | -150 | 898 | 25 | 15 | 500 | 0.04685 | 93.7 | 65.1 | 0.0705 | 0.002 | 0.0041888 | 0.033217 | 3.3217e-05 | 0.375 | 11289.3639 | 15.708 | -15.708 | 5 | 14.9667 | 56112.5577 | 1562.856 | 0.8366 | 0.20119 | 0.73854 | 4.3723e-05 | 3.2291e-05 | 1.8227 | 1.8187 | 1818.6806 | 6.5473 | 6547.2501
n/a | RPM150-MIN899 | n/a | Stainless steel | 7.93 | 2 | 150 | 1 | -150 | 899 | 25 | 15 | 500 | 0.04685 | 93.7 | 65.1 | 0.0705 | 0.002 | 0.0041888 | 0.033217 | 3.3217e-05 | 0.375 | 11289.3639 | 15.708 | -15.708 | 5 | 14.9833 | 56112.5577 | 1562.856 | 0.8366 | 0.20119 | 0.73854 | 4.3723e-05 | 3.2291e-05 | 1.8227 | 1.8207 | 1820.7058 | 6.5545 | 6554.541
n/a | RPM150-MIN900 | n/a | Stainless steel | 7.93 | 2 | 150 | 1 | -150 | 900 | 25 | 15 | 500 | 0.04685 | 93.7 | 65.1 | 0.0705 | 0.002 | 0.0041888 | 0.033217 | 3.3217e-05 | 0.375 | 11289.3639 | 15.708 | -15.708 | 5 | 15 | 56112.5577 | 1562.856 | 0.8366 | 0.20119 | 0.73854 | 4.3723e-05 | 3.2291e-05 | 1.8227 | 1.8227 | 1822.7311 | 6.5618 | 6561.8319
n/a | RPM150-MIN901 | n/a | Stainless steel | 7.93 | 2 | 150 | 1 | -150 | 901 | 25 | 15 | 500 | 0.04685 | 93.7 | 65.1 | 0.0705 | 0.002 | 0.0041888 | 0.033217 | 3.3217e-05 | 0.375 | 11289.3639 | 15.708 | -15.708 | 5 | 15.0167 | 56112.5577 | 1562.856 | 0.8366 | 0.20119 | 0.73854 | 4.3723e-05 | 3.2291e-05 | 1.8227 | 1.8248 | 1824.7563 | 6.5691 | 6569.1228
n/a | RPM150-MIN902 | n/a | Stainless steel | 7.93 | 2 | 150 | 1 | -150 | 902 | 25 | 15 | 500 | 0.04685 | 93.7 | 65.1 | 0.0705 | 0.002 | 0.0041888 | 0.033217 | 3.3217e-05 | 0.375 | 11289.3639 | 15.708 | -15.708 | 5 | 15.0333 | 56112.5577 | 1562.856 | 0.8366 | 0.20119 | 0.73854 | 4.3723e-05 | 3.2291e-05 | 1.8227 | 1.8268 | 1826.7816 | 6.5764 | 6576.4138
n/a | RPM150-MIN903 | n/a | Stainless steel | 7.93 | 2 | 150 | 1 | -150 | 903 | 25 | 15 | 500 | 0.04685 | 93.7 | 65.1 | 0.0705 | 0.002 | 0.0041888 | 0.033217 | 3.3217e-05 | 0.375 | 11289.3639 | 15.708 | -15.708 | 5 | 15.05 | 56112.5577 | 1562.856 | 0.8366 | 0.20119 | 0.73854 | 4.3723e-05 | 3.2291e-05 | 1.8227 | 1.8288 | 1828.8069 | 6.5837 | 6583.7047
n/a | RPM150-MIN904 | n/a | Stainless steel | 7.93 | 2 | 150 | 1 | -150 | 904 | 25 | 15 | 500 | 0.04685 | 93.7 | 65.1 | 0.0705 | 0.002 | 0.0041888 | 0.033217 | 3.3217e-05 | 0.375 | 11289.3639 | 15.708 | -15.708 | 5 | 15.0667 | 56112.5577 | 1562.856 | 0.8366 | 0.20119 | 0.73854 | 4.3723e-05 | 3.2291e-05 | 1.8227 | 1.8308 | 1830.8321 | 6.591 | 6590.9956
n/a | RPM150-MIN905 | n/a | Stainless steel | 7.93 | 2 | 150 | 1 | -150 | 905 | 25 | 15 | 500 | 0.04685 | 93.7 | 65.1 | 0.0705 | 0.002 | 0.0041888 | 0.033217 | 3.3217e-05 | 0.375 | 11289.3639 | 15.708 | -15.708 | 5 | 15.0833 | 56112.5577 | 1562.856 | 0.8366 | 0.20119 | 0.73854 | 4.3723e-05 | 3.2291e-05 | 1.8227 | 1.8329 | 1832.8574 | 6.5983 | 6598.2865
n/a | RPM150-MIN906 | n/a | Stainless steel | 7.93 | 2 | 150 | 1 | -150 | 906 | 25 | 15 | 500 | 0.04685 | 93.7 | 65.1 | 0.0705 | 0.002 | 0.0041888 | 0.033217 | 3.3217e-05 | 0.375 | 11289.3639 | 15.708 | -15.708 | 5 | 15.1 | 56112.5577 | 1562.856 | 0.8366 | 0.20119 | 0.73854 | 4.3723e-05 | 3.2291e-05 | 1.8227 | 1.8349 | 1834.8826 | 6.6056 | 6605.5774
n/a | RPM150-MIN907 | n/a | Stainless steel | 7.93 | 2 | 150 | 1 | -150 | 907 | 25 | 15 | 500 | 0.04685 | 93.7 | 65.1 | 0.0705 | 0.002 | 0.0041888 | 0.033217 | 3.3217e-05 | 0.375 | 11289.3639 | 15.708 | -15.708 | 5 | 15.1167 | 56112.5577 | 1562.856 | 0.8366 | 0.20119 | 0.73854 | 4.3723e-05 | 3.2291e-05 | 1.8227 | 1.8369 | 1836.9079 | 6.6129 | 6612.8684
n/a | RPM150-MIN908 | n/a | Stainless steel | 7.93 | 2 | 150 | 1 | -150 | 908 | 25 | 15 | 500 | 0.04685 | 93.7 | 65.1 | 0.0705 | 0.002 | 0.0041888 | 0.033217 | 3.3217e-05 | 0.375 | 11289.3639 | 15.708 | -15.708 | 5 | 15.1333 | 56112.5577 | 1562.856 | 0.8366 | 0.20119 | 0.73854 | 4.3723e-05 | 3.2291e-05 | 1.8227 | 1.8389 | 1838.9331 | 6.6202 | 6620.1593
n/a | RPM150-MIN909 | n/a | Stainless steel | 7.93 | 2 | 150 | 1 | -150 | 909 | 25 | 15 | 500 | 0.04685 | 93.7 | 65.1 | 0.0705 | 0.002 | 0.0041888 | 0.033217 | 3.3217e-05 | 0.375 | 11289.3639 | 15.708 | -15.708 | 5 | 15.15 | 56112.5577 | 1562.856 | 0.8366 | 0.20119 | 0.73854 | 4.3723e-05 | 3.2291e-05 | 1.8227 | 1.841 | 1840.9584 | 6.6275 | 6627.4502
n/a | RPM150-MIN910 | n/a | Stainless steel | 7.93 | 2 | 150 | 1 | -150 | 910 | 25 | 15 | 500 | 0.04685 | 93.7 | 65.1 | 0.0705 | 0.002 | 0.0041888 | 0.033217 | 3.3217e-05 | 0.375 | 11289.3639 | 15.708 | -15.708 | 5 | 15.1667 | 56112.5577 | 1562.856 | 0.8366 | 0.20119 | 0.73854 | 4.3723e-05 | 3.2291e-05 | 1.8227 | 1.843 | 1842.9837 | 6.6347 | 6634.7411
n/a | RPM150-MIN911 | n/a | Stainless steel | 7.93 | 2 | 150 | 1 | -150 | 911 | 25 | 15 | 500 | 0.04685 | 93.7 | 65.1 | 0.0705 | 0.002 | 0.0041888 | 0.033217 | 3.3217e-05 | 0.375 | 11289.3639 | 15.708 | -15.708 | 5 | 15.1833 | 56112.5577 | 1562.856 | 0.8366 | 0.20119 | 0.73854 | 4.3723e-05 | 3.2291e-05 | 1.8227 | 1.845 | 1845.0089 | 6.642 | 6642.0321
n/a | RPM150-MIN912 | n/a | Stainless steel | 7.93 | 2 | 150 | 1 | -150 | 912 | 25 | 15 | 500 | 0.04685 | 93.7 | 65.1 | 0.0705 | 0.002 | 0.0041888 | 0.033217 | 3.3217e-05 | 0.375 | 11289.3639 | 15.708 | -15.708 | 5 | 15.2 | 56112.5577 | 1562.856 | 0.8366 | 0.20119 | 0.73854 | 4.3723e-05 | 3.2291e-05 | 1.8227 | 1.847 | 1847.0342 | 6.6493 | 6649.323
n/a | RPM150-MIN913 | n/a | Stainless steel | 7.93 | 2 | 150 | 1 | -150 | 913 | 25 | 15 | 500 | 0.04685 | 93.7 | 65.1 | 0.0705 | 0.002 | 0.0041888 | 0.033217 | 3.3217e-05 | 0.375 | 11289.3639 | 15.708 | -15.708 | 5 | 15.2167 | 56112.5577 | 1562.856 | 0.8366 | 0.20119 | 0.73854 | 4.3723e-05 | 3.2291e-05 | 1.8227 | 1.8491 | 1849.0594 | 6.6566 | 6656.6139
n/a | RPM150-MIN914 | n/a | Stainless steel | 7.93 | 2 | 150 | 1 | -150 | 914 | 25 | 15 | 500 | 0.04685 | 93.7 | 65.1 | 0.0705 | 0.002 | 0.0041888 | 0.033217 | 3.3217e-05 | 0.375 | 11289.3639 | 15.708 | -15.708 | 5 | 15.2333 | 56112.5577 | 1562.856 | 0.8366 | 0.20119 | 0.73854 | 4.3723e-05 | 3.2291e-05 | 1.8227 | 1.8511 | 1851.0847 | 6.6639 | 6663.9048
n/a | RPM150-MIN915 | n/a | Stainless steel | 7.93 | 2 | 150 | 1 | -150 | 915 | 25 | 15 | 500 | 0.04685 | 93.7 | 65.1 | 0.0705 | 0.002 | 0.0041888 | 0.033217 | 3.3217e-05 | 0.375 | 11289.3639 | 15.708 | -15.708 | 5 | 15.25 | 56112.5577 | 1562.856 | 0.8366 | 0.20119 | 0.73854 | 4.3723e-05 | 3.2291e-05 | 1.8227 | 1.8531 | 1853.1099 | 6.6712 | 6671.1958
n/a | RPM150-MIN916 | n/a | Stainless steel | 7.93 | 2 | 150 | 1 | -150 | 916 | 25 | 15 | 500 | 0.04685 | 93.7 | 65.1 | 0.0705 | 0.002 | 0.0041888 | 0.033217 | 3.3217e-05 | 0.375 | 11289.3639 | 15.708 | -15.708 | 5 | 15.2667 | 56112.5577 | 1562.856 | 0.8366 | 0.20119 | 0.73854 | 4.3723e-05 | 3.2291e-05 | 1.8227 | 1.8551 | 1855.1352 | 6.6785 | 6678.4867
n/a | RPM150-MIN917 | n/a | Stainless steel | 7.93 | 2 | 150 | 1 | -150 | 917 | 25 | 15 | 500 | 0.04685 | 93.7 | 65.1 | 0.0705 | 0.002 | 0.0041888 | 0.033217 | 3.3217e-05 | 0.375 | 11289.3639 | 15.708 | -15.708 | 5 | 15.2833 | 56112.5577 | 1562.856 | 0.8366 | 0.20119 | 0.73854 | 4.3723e-05 | 3.2291e-05 | 1.8227 | 1.8572 | 1857.1604 | 6.6858 | 6685.7776
n/a | RPM150-MIN918 | n/a | Stainless steel | 7.93 | 2 | 150 | 1 | -150 | 918 | 25 | 15 | 500 | 0.04685 | 93.7 | 65.1 | 0.0705 | 0.002 | 0.0041888 | 0.033217 | 3.3217e-05 | 0.375 | 11289.3639 | 15.708 | -15.708 | 5 | 15.3 | 56112.5577 | 1562.856 | 0.8366 | 0.20119 | 0.73854 | 4.3723e-05 | 3.2291e-05 | 1.8227 | 1.8592 | 1859.1857 | 6.6931 | 6693.0685
n/a | RPM150-MIN919 | n/a | Stainless steel | 7.93 | 2 | 150 | 1 | -150 | 919 | 25 | 15 | 500 | 0.04685 | 93.7 | 65.1 | 0.0705 | 0.002 | 0.0041888 | 0.033217 | 3.3217e-05 | 0.375 | 11289.3639 | 15.708 | -15.708 | 5 | 15.3167 | 56112.5577 | 1562.856 | 0.8366 | 0.20119 | 0.73854 | 4.3723e-05 | 3.2291e-05 | 1.8227 | 1.8612 | 1861.211 | 6.7004 | 6700.3595
n/a | RPM150-MIN920 | n/a | Stainless steel | 7.93 | 2 | 150 | 1 | -150 | 920 | 25 | 15 | 500 | 0.04685 | 93.7 | 65.1 | 0.0705 | 0.002 | 0.0041888 | 0.033217 | 3.3217e-05 | 0.375 | 11289.3639 | 15.708 | -15.708 | 5 | 15.3333 | 56112.5577 | 1562.856 | 0.8366 | 0.20119 | 0.73854 | 4.3723e-05 | 3.2291e-05 | 1.8227 | 1.8632 | 1863.2362 | 6.7077 | 6707.6504
n/a | RPM150-MIN921 | n/a | Stainless steel | 7.93 | 2 | 150 | 1 | -150 | 921 | 25 | 15 | 500 | 0.04685 | 93.7 | 65.1 | 0.0705 | 0.002 | 0.0041888 | 0.033217 | 3.3217e-05 | 0.375 | 11289.3639 | 15.708 | -15.708 | 5 | 15.35 | 56112.5577 | 1562.856 | 0.8366 | 0.20119 | 0.73854 | 4.3723e-05 | 3.2291e-05 | 1.8227 | 1.8653 | 1865.2615 | 6.7149 | 6714.9413
n/a | RPM150-MIN922 | n/a | Stainless steel | 7.93 | 2 | 150 | 1 | -150 | 922 | 25 | 15 | 500 | 0.04685 | 93.7 | 65.1 | 0.0705 | 0.002 | 0.0041888 | 0.033217 | 3.3217e-05 | 0.375 | 11289.3639 | 15.708 | -15.708 | 5 | 15.3667 | 56112.5577 | 1562.856 | 0.8366 | 0.20119 | 0.73854 | 4.3723e-05 | 3.2291e-05 | 1.8227 | 1.8673 | 1867.2867 | 6.7222 | 6722.2322
n/a | RPM150-MIN923 | n/a | Stainless steel | 7.93 | 2 | 150 | 1 | -150 | 923 | 25 | 15 | 500 | 0.04685 | 93.7 | 65.1 | 0.0705 | 0.002 | 0.0041888 | 0.033217 | 3.3217e-05 | 0.375 | 11289.3639 | 15.708 | -15.708 | 5 | 15.3833 | 56112.5577 | 1562.856 | 0.8366 | 0.20119 | 0.73854 | 4.3723e-05 | 3.2291e-05 | 1.8227 | 1.8693 | 1869.312 | 6.7295 | 6729.5232
n/a | RPM150-MIN924 | n/a | Stainless steel | 7.93 | 2 | 150 | 1 | -150 | 924 | 25 | 15 | 500 | 0.04685 | 93.7 | 65.1 | 0.0705 | 0.002 | 0.0041888 | 0.033217 | 3.3217e-05 | 0.375 | 11289.3639 | 15.708 | -15.708 | 5 | 15.4 | 56112.5577 | 1562.856 | 0.8366 | 0.20119 | 0.73854 | 4.3723e-05 | 3.2291e-05 | 1.8227 | 1.8713 | 1871.3372 | 6.7368 | 6736.8141
n/a | RPM150-MIN925 | n/a | Stainless steel | 7.93 | 2 | 150 | 1 | -150 | 925 | 25 | 15 | 500 | 0.04685 | 93.7 | 65.1 | 0.0705 | 0.002 | 0.0041888 | 0.033217 | 3.3217e-05 | 0.375 | 11289.3639 | 15.708 | -15.708 | 5 | 15.4167 | 56112.5577 | 1562.856 | 0.8366 | 0.20119 | 0.73854 | 4.3723e-05 | 3.2291e-05 | 1.8227 | 1.8734 | 1873.3625 | 6.7441 | 6744.105
n/a | RPM150-MIN926 | n/a | Stainless steel | 7.93 | 2 | 150 | 1 | -150 | 926 | 25 | 15 | 500 | 0.04685 | 93.7 | 65.1 | 0.0705 | 0.002 | 0.0041888 | 0.033217 | 3.3217e-05 | 0.375 | 11289.3639 | 15.708 | -15.708 | 5 | 15.4333 | 56112.5577 | 1562.856 | 0.8366 | 0.20119 | 0.73854 | 4.3723e-05 | 3.2291e-05 | 1.8227 | 1.8754 | 1875.3878 | 6.7514 | 6751.3959
n/a | RPM150-MIN927 | n/a | Stainless steel | 7.93 | 2 | 150 | 1 | -150 | 927 | 25 | 15 | 500 | 0.04685 | 93.7 | 65.1 | 0.0705 | 0.002 | 0.0041888 | 0.033217 | 3.3217e-05 | 0.375 | 11289.3639 | 15.708 | -15.708 | 5 | 15.45 | 56112.5577 | 1562.856 | 0.8366 | 0.20119 | 0.73854 | 4.3723e-05 | 3.2291e-05 | 1.8227 | 1.8774 | 1877.413 | 6.7587 | 6758.6869
n/a | RPM150-MIN928 | n/a | Stainless steel | 7.93 | 2 | 150 | 1 | -150 | 928 | 25 | 15 | 500 | 0.04685 | 93.7 | 65.1 | 0.0705 | 0.002 | 0.0041888 | 0.033217 | 3.3217e-05 | 0.375 | 11289.3639 | 15.708 | -15.708 | 5 | 15.4667 | 56112.5577 | 1562.856 | 0.8366 | 0.20119 | 0.73854 | 4.3723e-05 | 3.2291e-05 | 1.8227 | 1.8794 | 1879.4383 | 6.766 | 6765.9778
n/a | RPM150-MIN929 | n/a | Stainless steel | 7.93 | 2 | 150 | 1 | -150 | 929 | 25 | 15 | 500 | 0.04685 | 93.7 | 65.1 | 0.0705 | 0.002 | 0.0041888 | 0.033217 | 3.3217e-05 | 0.375 | 11289.3639 | 15.708 | -15.708 | 5 | 15.4833 | 56112.5577 | 1562.856 | 0.8366 | 0.20119 | 0.73854 | 4.3723e-05 | 3.2291e-05 | 1.8227 | 1.8815 | 1881.4635 | 6.7733 | 6773.2687
n/a | RPM150-MIN930 | n/a | Stainless steel | 7.93 | 2 | 150 | 1 | -150 | 930 | 25 | 15 | 500 | 0.04685 | 93.7 | 65.1 | 0.0705 | 0.002 | 0.0041888 | 0.033217 | 3.3217e-05 | 0.375 | 11289.3639 | 15.708 | -15.708 | 5 | 15.5 | 56112.5577 | 1562.856 | 0.8366 | 0.20119 | 0.73854 | 4.3723e-05 | 3.2291e-05 | 1.8227 | 1.8835 | 1883.4888 | 6.7806 | 6780.5596
n/a | RPM150-MIN931 | n/a | Stainless steel | 7.93 | 2 | 150 | 1 | -150 | 931 | 25 | 15 | 500 | 0.04685 | 93.7 | 65.1 | 0.0705 | 0.002 | 0.0041888 | 0.033217 | 3.3217e-05 | 0.375 | 11289.3639 | 15.708 | -15.708 | 5 | 15.5167 | 56112.5577 | 1562.856 | 0.8366 | 0.20119 | 0.73854 | 4.3723e-05 | 3.2291e-05 | 1.8227 | 1.8855 | 1885.514 | 6.7879 | 6787.8506
n/a | RPM150-MIN932 | n/a | Stainless steel | 7.93 | 2 | 150 | 1 | -150 | 932 | 25 | 15 | 500 | 0.04685 | 93.7 | 65.1 | 0.0705 | 0.002 | 0.0041888 | 0.033217 | 3.3217e-05 | 0.375 | 11289.3639 | 15.708 | -15.708 | 5 | 15.5333 | 56112.5577 | 1562.856 | 0.8366 | 0.20119 | 0.73854 | 4.3723e-05 | 3.2291e-05 | 1.8227 | 1.8875 | 1887.5393 | 6.7951 | 6795.1415
n/a | RPM150-MIN933 | n/a | Stainless steel | 7.93 | 2 | 150 | 1 | -150 | 933 | 25 | 15 | 500 | 0.04685 | 93.7 | 65.1 | 0.0705 | 0.002 | 0.0041888 | 0.033217 | 3.3217e-05 | 0.375 | 11289.3639 | 15.708 | -15.708 | 5 | 15.55 | 56112.5577 | 1562.856 | 0.8366 | 0.20119 | 0.73854 | 4.3723e-05 | 3.2291e-05 | 1.8227 | 1.8896 | 1889.5646 | 6.8024 | 6802.4324
n/a | RPM150-MIN934 | n/a | Stainless steel | 7.93 | 2 | 150 | 1 | -150 | 934 | 25 | 15 | 500 | 0.04685 | 93.7 | 65.1 | 0.0705 | 0.002 | 0.0041888 | 0.033217 | 3.3217e-05 | 0.375 | 11289.3639 | 15.708 | -15.708 | 5 | 15.5667 | 56112.5577 | 1562.856 | 0.8366 | 0.20119 | 0.73854 | 4.3723e-05 | 3.2291e-05 | 1.8227 | 1.8916 | 1891.5898 | 6.8097 | 6809.7233
n/a | RPM150-MIN935 | n/a | Stainless steel | 7.93 | 2 | 150 | 1 | -150 | 935 | 25 | 15 | 500 | 0.04685 | 93.7 | 65.1 | 0.0705 | 0.002 | 0.0041888 | 0.033217 | 3.3217e-05 | 0.375 | 11289.3639 | 15.708 | -15.708 | 5 | 15.5833 | 56112.5577 | 1562.856 | 0.8366 | 0.20119 | 0.73854 | 4.3723e-05 | 3.2291e-05 | 1.8227 | 1.8936 | 1893.6151 | 6.817 | 6817.0143
n/a | RPM150-MIN936 | n/a | Stainless steel | 7.93 | 2 | 150 | 1 | -150 | 936 | 25 | 15 | 500 | 0.04685 | 93.7 | 65.1 | 0.0705 | 0.002 | 0.0041888 | 0.033217 | 3.3217e-05 | 0.375 | 11289.3639 | 15.708 | -15.708 | 5 | 15.6 | 56112.5577 | 1562.856 | 0.8366 | 0.20119 | 0.73854 | 4.3723e-05 | 3.2291e-05 | 1.8227 | 1.8956 | 1895.6403 | 6.8243 | 6824.3052
n/a | RPM150-MIN937 | n/a | Stainless steel | 7.93 | 2 | 150 | 1 | -150 | 937 | 25 | 15 | 500 | 0.04685 | 93.7 | 65.1 | 0.0705 | 0.002 | 0.0041888 | 0.033217 | 3.3217e-05 | 0.375 | 11289.3639 | 15.708 | -15.708 | 5 | 15.6167 | 56112.5577 | 1562.856 | 0.8366 | 0.20119 | 0.73854 | 4.3723e-05 | 3.2291e-05 | 1.8227 | 1.8977 | 1897.6656 | 6.8316 | 6831.5961
n/a | RPM150-MIN938 | n/a | Stainless steel | 7.93 | 2 | 150 | 1 | -150 | 938 | 25 | 15 | 500 | 0.04685 | 93.7 | 65.1 | 0.0705 | 0.002 | 0.0041888 | 0.033217 | 3.3217e-05 | 0.375 | 11289.3639 | 15.708 | -15.708 | 5 | 15.6333 | 56112.5577 | 1562.856 | 0.8366 | 0.20119 | 0.73854 | 4.3723e-05 | 3.2291e-05 | 1.8227 | 1.8997 | 1899.6908 | 6.8389 | 6838.887
n/a | RPM150-MIN939 | n/a | Stainless steel | 7.93 | 2 | 150 | 1 | -150 | 939 | 25 | 15 | 500 | 0.04685 | 93.7 | 65.1 | 0.0705 | 0.002 | 0.0041888 | 0.033217 | 3.3217e-05 | 0.375 | 11289.3639 | 15.708 | -15.708 | 5 | 15.65 | 56112.5577 | 1562.856 | 0.8366 | 0.20119 | 0.73854 | 4.3723e-05 | 3.2291e-05 | 1.8227 | 1.9017 | 1901.7161 | 6.8462 | 6846.178
n/a | RPM150-MIN940 | n/a | Stainless steel | 7.93 | 2 | 150 | 1 | -150 | 940 | 25 | 15 | 500 | 0.04685 | 93.7 | 65.1 | 0.0705 | 0.002 | 0.0041888 | 0.033217 | 3.3217e-05 | 0.375 | 11289.3639 | 15.708 | -15.708 | 5 | 15.6667 | 56112.5577 | 1562.856 | 0.8366 | 0.20119 | 0.73854 | 4.3723e-05 | 3.2291e-05 | 1.8227 | 1.9037 | 1903.7414 | 6.8535 | 6853.4689
n/a | RPM150-MIN941 | n/a | Stainless steel | 7.93 | 2 | 150 | 1 | -150 | 941 | 25 | 15 | 500 | 0.04685 | 93.7 | 65.1 | 0.0705 | 0.002 | 0.0041888 | 0.033217 | 3.3217e-05 | 0.375 | 11289.3639 | 15.708 | -15.708 | 5 | 15.6833 | 56112.5577 | 1562.856 | 0.8366 | 0.20119 | 0.73854 | 4.3723e-05 | 3.2291e-05 | 1.8227 | 1.9058 | 1905.7666 | 6.8608 | 6860.7598
n/a | RPM150-MIN942 | n/a | Stainless steel | 7.93 | 2 | 150 | 1 | -150 | 942 | 25 | 15 | 500 | 0.04685 | 93.7 | 65.1 | 0.0705 | 0.002 | 0.0041888 | 0.033217 | 3.3217e-05 | 0.375 | 11289.3639 | 15.708 | -15.708 | 5 | 15.7 | 56112.5577 | 1562.856 | 0.8366 | 0.20119 | 0.73854 | 4.3723e-05 | 3.2291e-05 | 1.8227 | 1.9078 | 1907.7919 | 6.8681 | 6868.0507
n/a | RPM150-MIN943 | n/a | Stainless steel | 7.93 | 2 | 150 | 1 | -150 | 943 | 25 | 15 | 500 | 0.04685 | 93.7 | 65.1 | 0.0705 | 0.002 | 0.0041888 | 0.033217 | 3.3217e-05 | 0.375 | 11289.3639 | 15.708 | -15.708 | 5 | 15.7167 | 56112.5577 | 1562.856 | 0.8366 | 0.20119 | 0.73854 | 4.3723e-05 | 3.2291e-05 | 1.8227 | 1.9098 | 1909.8171 | 6.8753 | 6875.3417
n/a | RPM150-MIN944 | n/a | Stainless steel | 7.93 | 2 | 150 | 1 | -150 | 944 | 25 | 15 | 500 | 0.04685 | 93.7 | 65.1 | 0.0705 | 0.002 | 0.0041888 | 0.033217 | 3.3217e-05 | 0.375 | 11289.3639 | 15.708 | -15.708 | 5 | 15.7333 | 56112.5577 | 1562.856 | 0.8366 | 0.20119 | 0.73854 | 4.3723e-05 | 3.2291e-05 | 1.8227 | 1.9118 | 1911.8424 | 6.8826 | 6882.6326
n/a | RPM150-MIN945 | n/a | Stainless steel | 7.93 | 2 | 150 | 1 | -150 | 945 | 25 | 15 | 500 | 0.04685 | 93.7 | 65.1 | 0.0705 | 0.002 | 0.0041888 | 0.033217 | 3.3217e-05 | 0.375 | 11289.3639 | 15.708 | -15.708 | 5 | 15.75 | 56112.5577 | 1562.856 | 0.8366 | 0.20119 | 0.73854 | 4.3723e-05 | 3.2291e-05 | 1.8227 | 1.9139 | 1913.8676 | 6.8899 | 6889.9235
n/a | RPM150-MIN946 | n/a | Stainless steel | 7.93 | 2 | 150 | 1 | -150 | 946 | 25 | 15 | 500 | 0.04685 | 93.7 | 65.1 | 0.0705 | 0.002 | 0.0041888 | 0.033217 | 3.3217e-05 | 0.375 | 11289.3639 | 15.708 | -15.708 | 5 | 15.7667 | 56112.5577 | 1562.856 | 0.8366 | 0.20119 | 0.73854 | 4.3723e-05 | 3.2291e-05 | 1.8227 | 1.9159 | 1915.8929 | 6.8972 | 6897.2144
n/a | RPM150-MIN947 | n/a | Stainless steel | 7.93 | 2 | 150 | 1 | -150 | 947 | 25 | 15 | 500 | 0.04685 | 93.7 | 65.1 | 0.0705 | 0.002 | 0.0041888 | 0.033217 | 3.3217e-05 | 0.375 | 11289.3639 | 15.708 | -15.708 | 5 | 15.7833 | 56112.5577 | 1562.856 | 0.8366 | 0.20119 | 0.73854 | 4.3723e-05 | 3.2291e-05 | 1.8227 | 1.9179 | 1917.9182 | 6.9045 | 6904.5053
n/a | RPM150-MIN948 | n/a | Stainless steel | 7.93 | 2 | 150 | 1 | -150 | 948 | 25 | 15 | 500 | 0.04685 | 93.7 | 65.1 | 0.0705 | 0.002 | 0.0041888 | 0.033217 | 3.3217e-05 | 0.375 | 11289.3639 | 15.708 | -15.708 | 5 | 15.8 | 56112.5577 | 1562.856 | 0.8366 | 0.20119 | 0.73854 | 4.3723e-05 | 3.2291e-05 | 1.8227 | 1.9199 | 1919.9434 | 6.9118 | 6911.7963
n/a | RPM150-MIN949 | n/a | Stainless steel | 7.93 | 2 | 150 | 1 | -150 | 949 | 25 | 15 | 500 | 0.04685 | 93.7 | 65.1 | 0.0705 | 0.002 | 0.0041888 | 0.033217 | 3.3217e-05 | 0.375 | 11289.3639 | 15.708 | -15.708 | 5 | 15.8167 | 56112.5577 | 1562.856 | 0.8366 | 0.20119 | 0.73854 | 4.3723e-05 | 3.2291e-05 | 1.8227 | 1.922 | 1921.9687 | 6.9191 | 6919.0872
n/a | RPM150-MIN950 | n/a | Stainless steel | 7.93 | 2 | 150 | 1 | -150 | 950 | 25 | 15 | 500 | 0.04685 | 93.7 | 65.1 | 0.0705 | 0.002 | 0.0041888 | 0.033217 | 3.3217e-05 | 0.375 | 11289.3639 | 15.708 | -15.708 | 5 | 15.8333 | 56112.5577 | 1562.856 | 0.8366 | 0.20119 | 0.73854 | 4.3723e-05 | 3.2291e-05 | 1.8227 | 1.924 | 1923.9939 | 6.9264 | 6926.3781
n/a | RPM150-MIN951 | n/a | Stainless steel | 7.93 | 2 | 150 | 1 | -150 | 951 | 25 | 15 | 500 | 0.04685 | 93.7 | 65.1 | 0.0705 | 0.002 | 0.0041888 | 0.033217 | 3.3217e-05 | 0.375 | 11289.3639 | 15.708 | -15.708 | 5 | 15.85 | 56112.5577 | 1562.856 | 0.8366 | 0.20119 | 0.73854 | 4.3723e-05 | 3.2291e-05 | 1.8227 | 1.926 | 1926.0192 | 6.9337 | 6933.669
n/a | RPM150-MIN952 | n/a | Stainless steel | 7.93 | 2 | 150 | 1 | -150 | 952 | 25 | 15 | 500 | 0.04685 | 93.7 | 65.1 | 0.0705 | 0.002 | 0.0041888 | 0.033217 | 3.3217e-05 | 0.375 | 11289.3639 | 15.708 | -15.708 | 5 | 15.8667 | 56112.5577 | 1562.856 | 0.8366 | 0.20119 | 0.73854 | 4.3723e-05 | 3.2291e-05 | 1.8227 | 1.928 | 1928.0444 | 6.941 | 6940.96
n/a | RPM150-MIN953 | n/a | Stainless steel | 7.93 | 2 | 150 | 1 | -150 | 953 | 25 | 15 | 500 | 0.04685 | 93.7 | 65.1 | 0.0705 | 0.002 | 0.0041888 | 0.033217 | 3.3217e-05 | 0.375 | 11289.3639 | 15.708 | -15.708 | 5 | 15.8833 | 56112.5577 | 1562.856 | 0.8366 | 0.20119 | 0.73854 | 4.3723e-05 | 3.2291e-05 | 1.8227 | 1.9301 | 1930.0697 | 6.9483 | 6948.2509
n/a | RPM150-MIN954 | n/a | Stainless steel | 7.93 | 2 | 150 | 1 | -150 | 954 | 25 | 15 | 500 | 0.04685 | 93.7 | 65.1 | 0.0705 | 0.002 | 0.0041888 | 0.033217 | 3.3217e-05 | 0.375 | 11289.3639 | 15.708 | -15.708 | 5 | 15.9 | 56112.5577 | 1562.856 | 0.8366 | 0.20119 | 0.73854 | 4.3723e-05 | 3.2291e-05 | 1.8227 | 1.9321 | 1932.0949 | 6.9555 | 6955.5418
n/a | RPM150-MIN955 | n/a | Stainless steel | 7.93 | 2 | 150 | 1 | -150 | 955 | 25 | 15 | 500 | 0.04685 | 93.7 | 65.1 | 0.0705 | 0.002 | 0.0041888 | 0.033217 | 3.3217e-05 | 0.375 | 11289.3639 | 15.708 | -15.708 | 5 | 15.9167 | 56112.5577 | 1562.856 | 0.8366 | 0.20119 | 0.73854 | 4.3723e-05 | 3.2291e-05 | 1.8227 | 1.9341 | 1934.1202 | 6.9628 | 6962.8327
n/a | RPM150-MIN956 | n/a | Stainless steel | 7.93 | 2 | 150 | 1 | -150 | 956 | 25 | 15 | 500 | 0.04685 | 93.7 | 65.1 | 0.0705 | 0.002 | 0.0041888 | 0.033217 | 3.3217e-05 | 0.375 | 11289.3639 | 15.708 | -15.708 | 5 | 15.9333 | 56112.5577 | 1562.856 | 0.8366 | 0.20119 | 0.73854 | 4.3723e-05 | 3.2291e-05 | 1.8227 | 1.9361 | 1936.1455 | 6.9701 | 6970.1237
n/a | RPM150-MIN957 | n/a | Stainless steel | 7.93 | 2 | 150 | 1 | -150 | 957 | 25 | 15 | 500 | 0.04685 | 93.7 | 65.1 | 0.0705 | 0.002 | 0.0041888 | 0.033217 | 3.3217e-05 | 0.375 | 11289.3639 | 15.708 | -15.708 | 5 | 15.95 | 56112.5577 | 1562.856 | 0.8366 | 0.20119 | 0.73854 | 4.3723e-05 | 3.2291e-05 | 1.8227 | 1.9382 | 1938.1707 | 6.9774 | 6977.4146
n/a | RPM150-MIN958 | n/a | Stainless steel | 7.93 | 2 | 150 | 1 | -150 | 958 | 25 | 15 | 500 | 0.04685 | 93.7 | 65.1 | 0.0705 | 0.002 | 0.0041888 | 0.033217 | 3.3217e-05 | 0.375 | 11289.3639 | 15.708 | -15.708 | 5 | 15.9667 | 56112.5577 | 1562.856 | 0.8366 | 0.20119 | 0.73854 | 4.3723e-05 | 3.2291e-05 | 1.8227 | 1.9402 | 1940.196 | 6.9847 | 6984.7055
n/a | RPM150-MIN959 | n/a | Stainless steel | 7.93 | 2 | 150 | 1 | -150 | 959 | 25 | 15 | 500 | 0.04685 | 93.7 | 65.1 | 0.0705 | 0.002 | 0.0041888 | 0.033217 | 3.3217e-05 | 0.375 | 11289.3639 | 15.708 | -15.708 | 5 | 15.9833 | 56112.5577 | 1562.856 | 0.8366 | 0.20119 | 0.73854 | 4.3723e-05 | 3.2291e-05 | 1.8227 | 1.9422 | 1942.2212 | 6.992 | 6991.9964
n/a | RPM150-MIN960 | n/a | Stainless steel | 7.93 | 2 | 150 | 1 | -150 | 960 | 25 | 15 | 500 | 0.04685 | 93.7 | 65.1 | 0.0705 | 0.002 | 0.0041888 | 0.033217 | 3.3217e-05 | 0.375 | 11289.3639 | 15.708 | -15.708 | 5 | 16 | 56112.5577 | 1562.856 | 0.8366 | 0.20119 | 0.73854 | 4.3723e-05 | 3.2291e-05 | 1.8227 | 1.9442 | 1944.2465 | 6.9993 | 6999.2874
n/a | RPM150-MIN961 | n/a | Stainless steel | 7.93 | 2 | 150 | 1 | -150 | 961 | 25 | 15 | 500 | 0.04685 | 93.7 | 65.1 | 0.0705 | 0.002 | 0.0041888 | 0.033217 | 3.3217e-05 | 0.375 | 11289.3639 | 15.708 | -15.708 | 5 | 16.0167 | 56112.5577 | 1562.856 | 0.8366 | 0.20119 | 0.73854 | 4.3723e-05 | 3.2291e-05 | 1.8227 | 1.9463 | 1946.2717 | 7.0066 | 7006.5783
n/a | RPM150-MIN962 | n/a | Stainless steel | 7.93 | 2 | 150 | 1 | -150 | 962 | 25 | 15 | 500 | 0.04685 | 93.7 | 65.1 | 0.0705 | 0.002 | 0.0041888 | 0.033217 | 3.3217e-05 | 0.375 | 11289.3639 | 15.708 | -15.708 | 5 | 16.0333 | 56112.5577 | 1562.856 | 0.8366 | 0.20119 | 0.73854 | 4.3723e-05 | 3.2291e-05 | 1.8227 | 1.9483 | 1948.297 | 7.0139 | 7013.8692
n/a | RPM150-MIN963 | n/a | Stainless steel | 7.93 | 2 | 150 | 1 | -150 | 963 | 25 | 15 | 500 | 0.04685 | 93.7 | 65.1 | 0.0705 | 0.002 | 0.0041888 | 0.033217 | 3.3217e-05 | 0.375 | 11289.3639 | 15.708 | -15.708 | 5 | 16.05 | 56112.5577 | 1562.856 | 0.8366 | 0.20119 | 0.73854 | 4.3723e-05 | 3.2291e-05 | 1.8227 | 1.9503 | 1950.3223 | 7.0212 | 7021.1601
n/a | RPM150-MIN964 | n/a | Stainless steel | 7.93 | 2 | 150 | 1 | -150 | 964 | 25 | 15 | 500 | 0.04685 | 93.7 | 65.1 | 0.0705 | 0.002 | 0.0041888 | 0.033217 | 3.3217e-05 | 0.375 | 11289.3639 | 15.708 | -15.708 | 5 | 16.0667 | 56112.5577 | 1562.856 | 0.8366 | 0.20119 | 0.73854 | 4.3723e-05 | 3.2291e-05 | 1.8227 | 1.9523 | 1952.3475 | 7.0285 | 7028.4511
n/a | RPM150-MIN965 | n/a | Stainless steel | 7.93 | 2 | 150 | 1 | -150 | 965 | 25 | 15 | 500 | 0.04685 | 93.7 | 65.1 | 0.0705 | 0.002 | 0.0041888 | 0.033217 | 3.3217e-05 | 0.375 | 11289.3639 | 15.708 | -15.708 | 5 | 16.0833 | 56112.5577 | 1562.856 | 0.8366 | 0.20119 | 0.73854 | 4.3723e-05 | 3.2291e-05 | 1.8227 | 1.9544 | 1954.3728 | 7.0357 | 7035.742
n/a | RPM150-MIN966 | n/a | Stainless steel | 7.93 | 2 | 150 | 1 | -150 | 966 | 25 | 15 | 500 | 0.04685 | 93.7 | 65.1 | 0.0705 | 0.002 | 0.0041888 | 0.033217 | 3.3217e-05 | 0.375 | 11289.3639 | 15.708 | -15.708 | 5 | 16.1 | 56112.5577 | 1562.856 | 0.8366 | 0.20119 | 0.73854 | 4.3723e-05 | 3.2291e-05 | 1.8227 | 1.9564 | 1956.398 | 7.043 | 7043.0329
n/a | RPM150-MIN967 | n/a | Stainless steel | 7.93 | 2 | 150 | 1 | -150 | 967 | 25 | 15 | 500 | 0.04685 | 93.7 | 65.1 | 0.0705 | 0.002 | 0.0041888 | 0.033217 | 3.3217e-05 | 0.375 | 11289.3639 | 15.708 | -15.708 | 5 | 16.1167 | 56112.5577 | 1562.856 | 0.8366 | 0.20119 | 0.73854 | 4.3723e-05 | 3.2291e-05 | 1.8227 | 1.9584 | 1958.4233 | 7.0503 | 7050.3238
n/a | RPM150-MIN968 | n/a | Stainless steel | 7.93 | 2 | 150 | 1 | -150 | 968 | 25 | 15 | 500 | 0.04685 | 93.7 | 65.1 | 0.0705 | 0.002 | 0.0041888 | 0.033217 | 3.3217e-05 | 0.375 | 11289.3639 | 15.708 | -15.708 | 5 | 16.1333 | 56112.5577 | 1562.856 | 0.8366 | 0.20119 | 0.73854 | 4.3723e-05 | 3.2291e-05 | 1.8227 | 1.9604 | 1960.4485 | 7.0576 | 7057.6148
n/a | RPM150-MIN969 | n/a | Stainless steel | 7.93 | 2 | 150 | 1 | -150 | 969 | 25 | 15 | 500 | 0.04685 | 93.7 | 65.1 | 0.0705 | 0.002 | 0.0041888 | 0.033217 | 3.3217e-05 | 0.375 | 11289.3639 | 15.708 | -15.708 | 5 | 16.15 | 56112.5577 | 1562.856 | 0.8366 | 0.20119 | 0.73854 | 4.3723e-05 | 3.2291e-05 | 1.8227 | 1.9625 | 1962.4738 | 7.0649 | 7064.9057
n/a | RPM150-MIN970 | n/a | Stainless steel | 7.93 | 2 | 150 | 1 | -150 | 970 | 25 | 15 | 500 | 0.04685 | 93.7 | 65.1 | 0.0705 | 0.002 | 0.0041888 | 0.033217 | 3.3217e-05 | 0.375 | 11289.3639 | 15.708 | -15.708 | 5 | 16.1667 | 56112.5577 | 1562.856 | 0.8366 | 0.20119 | 0.73854 | 4.3723e-05 | 3.2291e-05 | 1.8227 | 1.9645 | 1964.4991 | 7.0722 | 7072.1966
n/a | RPM150-MIN971 | n/a | Stainless steel | 7.93 | 2 | 150 | 1 | -150 | 971 | 25 | 15 | 500 | 0.04685 | 93.7 | 65.1 | 0.0705 | 0.002 | 0.0041888 | 0.033217 | 3.3217e-05 | 0.375 | 11289.3639 | 15.708 | -15.708 | 5 | 16.1833 | 56112.5577 | 1562.856 | 0.8366 | 0.20119 | 0.73854 | 4.3723e-05 | 3.2291e-05 | 1.8227 | 1.9665 | 1966.5243 | 7.0795 | 7079.4875
n/a | RPM150-MIN972 | n/a | Stainless steel | 7.93 | 2 | 150 | 1 | -150 | 972 | 25 | 15 | 500 | 0.04685 | 93.7 | 65.1 | 0.0705 | 0.002 | 0.0041888 | 0.033217 | 3.3217e-05 | 0.375 | 11289.3639 | 15.708 | -15.708 | 5 | 16.2 | 56112.5577 | 1562.856 | 0.8366 | 0.20119 | 0.73854 | 4.3723e-05 | 3.2291e-05 | 1.8227 | 1.9685 | 1968.5496 | 7.0868 | 7086.7785
n/a | RPM150-MIN973 | n/a | Stainless steel | 7.93 | 2 | 150 | 1 | -150 | 973 | 25 | 15 | 500 | 0.04685 | 93.7 | 65.1 | 0.0705 | 0.002 | 0.0041888 | 0.033217 | 3.3217e-05 | 0.375 | 11289.3639 | 15.708 | -15.708 | 5 | 16.2167 | 56112.5577 | 1562.856 | 0.8366 | 0.20119 | 0.73854 | 4.3723e-05 | 3.2291e-05 | 1.8227 | 1.9706 | 1970.5748 | 7.0941 | 7094.0694
n/a | RPM150-MIN974 | n/a | Stainless steel | 7.93 | 2 | 150 | 1 | -150 | 974 | 25 | 15 | 500 | 0.04685 | 93.7 | 65.1 | 0.0705 | 0.002 | 0.0041888 | 0.033217 | 3.3217e-05 | 0.375 | 11289.3639 | 15.708 | -15.708 | 5 | 16.2333 | 56112.5577 | 1562.856 | 0.8366 | 0.20119 | 0.73854 | 4.3723e-05 | 3.2291e-05 | 1.8227 | 1.9726 | 1972.6001 | 7.1014 | 7101.3603
n/a | RPM150-MIN975 | n/a | Stainless steel | 7.93 | 2 | 150 | 1 | -150 | 975 | 25 | 15 | 500 | 0.04685 | 93.7 | 65.1 | 0.0705 | 0.002 | 0.0041888 | 0.033217 | 3.3217e-05 | 0.375 | 11289.3639 | 15.708 | -15.708 | 5 | 16.25 | 56112.5577 | 1562.856 | 0.8366 | 0.20119 | 0.73854 | 4.3723e-05 | 3.2291e-05 | 1.8227 | 1.9746 | 1974.6253 | 7.1087 | 7108.6512
n/a | RPM150-MIN976 | n/a | Stainless steel | 7.93 | 2 | 150 | 1 | -150 | 976 | 25 | 15 | 500 | 0.04685 | 93.7 | 65.1 | 0.0705 | 0.002 | 0.0041888 | 0.033217 | 3.3217e-05 | 0.375 | 11289.3639 | 15.708 | -15.708 | 5 | 16.2667 | 56112.5577 | 1562.856 | 0.8366 | 0.20119 | 0.73854 | 4.3723e-05 | 3.2291e-05 | 1.8227 | 1.9767 | 1976.6506 | 7.1159 | 7115.9422
n/a | RPM150-MIN977 | n/a | Stainless steel | 7.93 | 2 | 150 | 1 | -150 | 977 | 25 | 15 | 500 | 0.04685 | 93.7 | 65.1 | 0.0705 | 0.002 | 0.0041888 | 0.033217 | 3.3217e-05 | 0.375 | 11289.3639 | 15.708 | -15.708 | 5 | 16.2833 | 56112.5577 | 1562.856 | 0.8366 | 0.20119 | 0.73854 | 4.3723e-05 | 3.2291e-05 | 1.8227 | 1.9787 | 1978.6759 | 7.1232 | 7123.2331
n/a | RPM150-MIN978 | n/a | Stainless steel | 7.93 | 2 | 150 | 1 | -150 | 978 | 25 | 15 | 500 | 0.04685 | 93.7 | 65.1 | 0.0705 | 0.002 | 0.0041888 | 0.033217 | 3.3217e-05 | 0.375 | 11289.3639 | 15.708 | -15.708 | 5 | 16.3 | 56112.5577 | 1562.856 | 0.8366 | 0.20119 | 0.73854 | 4.3723e-05 | 3.2291e-05 | 1.8227 | 1.9807 | 1980.7011 | 7.1305 | 7130.524
n/a | RPM150-MIN979 | n/a | Stainless steel | 7.93 | 2 | 150 | 1 | -150 | 979 | 25 | 15 | 500 | 0.04685 | 93.7 | 65.1 | 0.0705 | 0.002 | 0.0041888 | 0.033217 | 3.3217e-05 | 0.375 | 11289.3639 | 15.708 | -15.708 | 5 | 16.3167 | 56112.5577 | 1562.856 | 0.8366 | 0.20119 | 0.73854 | 4.3723e-05 | 3.2291e-05 | 1.8227 | 1.9827 | 1982.7264 | 7.1378 | 7137.8149
n/a | RPM150-MIN980 | n/a | Stainless steel | 7.93 | 2 | 150 | 1 | -150 | 980 | 25 | 15 | 500 | 0.04685 | 93.7 | 65.1 | 0.0705 | 0.002 | 0.0041888 | 0.033217 | 3.3217e-05 | 0.375 | 11289.3639 | 15.708 | -15.708 | 5 | 16.3333 | 56112.5577 | 1562.856 | 0.8366 | 0.20119 | 0.73854 | 4.3723e-05 | 3.2291e-05 | 1.8227 | 1.9848 | 1984.7516 | 7.1451 | 7145.1059
n/a | RPM150-MIN981 | n/a | Stainless steel | 7.93 | 2 | 150 | 1 | -150 | 981 | 25 | 15 | 500 | 0.04685 | 93.7 | 65.1 | 0.0705 | 0.002 | 0.0041888 | 0.033217 | 3.3217e-05 | 0.375 | 11289.3639 | 15.708 | -15.708 | 5 | 16.35 | 56112.5577 | 1562.856 | 0.8366 | 0.20119 | 0.73854 | 4.3723e-05 | 3.2291e-05 | 1.8227 | 1.9868 | 1986.7769 | 7.1524 | 7152.3968
n/a | RPM150-MIN982 | n/a | Stainless steel | 7.93 | 2 | 150 | 1 | -150 | 982 | 25 | 15 | 500 | 0.04685 | 93.7 | 65.1 | 0.0705 | 0.002 | 0.0041888 | 0.033217 | 3.3217e-05 | 0.375 | 11289.3639 | 15.708 | -15.708 | 5 | 16.3667 | 56112.5577 | 1562.856 | 0.8366 | 0.20119 | 0.73854 | 4.3723e-05 | 3.2291e-05 | 1.8227 | 1.9888 | 1988.8021 | 7.1597 | 7159.6877
n/a | RPM150-MIN983 | n/a | Stainless steel | 7.93 | 2 | 150 | 1 | -150 | 983 | 25 | 15 | 500 | 0.04685 | 93.7 | 65.1 | 0.0705 | 0.002 | 0.0041888 | 0.033217 | 3.3217e-05 | 0.375 | 11289.3639 | 15.708 | -15.708 | 5 | 16.3833 | 56112.5577 | 1562.856 | 0.8366 | 0.20119 | 0.73854 | 4.3723e-05 | 3.2291e-05 | 1.8227 | 1.9908 | 1990.8274 | 7.167 | 7166.9786
n/a | RPM150-MIN984 | n/a | Stainless steel | 7.93 | 2 | 150 | 1 | -150 | 984 | 25 | 15 | 500 | 0.04685 | 93.7 | 65.1 | 0.0705 | 0.002 | 0.0041888 | 0.033217 | 3.3217e-05 | 0.375 | 11289.3639 | 15.708 | -15.708 | 5 | 16.4 | 56112.5577 | 1562.856 | 0.8366 | 0.20119 | 0.73854 | 4.3723e-05 | 3.2291e-05 | 1.8227 | 1.9929 | 1992.8527 | 7.1743 | 7174.2695
n/a | RPM150-MIN985 | n/a | Stainless steel | 7.93 | 2 | 150 | 1 | -150 | 985 | 25 | 15 | 500 | 0.04685 | 93.7 | 65.1 | 0.0705 | 0.002 | 0.0041888 | 0.033217 | 3.3217e-05 | 0.375 | 11289.3639 | 15.708 | -15.708 | 5 | 16.4167 | 56112.5577 | 1562.856 | 0.8366 | 0.20119 | 0.73854 | 4.3723e-05 | 3.2291e-05 | 1.8227 | 1.9949 | 1994.8779 | 7.1816 | 7181.5605
n/a | RPM150-MIN986 | n/a | Stainless steel | 7.93 | 2 | 150 | 1 | -150 | 986 | 25 | 15 | 500 | 0.04685 | 93.7 | 65.1 | 0.0705 | 0.002 | 0.0041888 | 0.033217 | 3.3217e-05 | 0.375 | 11289.3639 | 15.708 | -15.708 | 5 | 16.4333 | 56112.5577 | 1562.856 | 0.8366 | 0.20119 | 0.73854 | 4.3723e-05 | 3.2291e-05 | 1.8227 | 1.9969 | 1996.9032 | 7.1889 | 7188.8514
n/a | RPM150-MIN987 | n/a | Stainless steel | 7.93 | 2 | 150 | 1 | -150 | 987 | 25 | 15 | 500 | 0.04685 | 93.7 | 65.1 | 0.0705 | 0.002 | 0.0041888 | 0.033217 | 3.3217e-05 | 0.375 | 11289.3639 | 15.708 | -15.708 | 5 | 16.45 | 56112.5577 | 1562.856 | 0.8366 | 0.20119 | 0.73854 | 4.3723e-05 | 3.2291e-05 | 1.8227 | 1.9989 | 1998.9284 | 7.1961 | 7196.1423
n/a | RPM150-MIN988 | n/a | Stainless steel | 7.93 | 2 | 150 | 1 | -150 | 988 | 25 | 15 | 500 | 0.04685 | 93.7 | 65.1 | 0.0705 | 0.002 | 0.0041888 | 0.033217 | 3.3217e-05 | 0.375 | 11289.3639 | 15.708 | -15.708 | 5 | 16.4667 | 56112.5577 | 1562.856 | 0.8366 | 0.20119 | 0.73854 | 4.3723e-05 | 3.2291e-05 | 1.8227 | 2.001 | 2000.9537 | 7.2034 | 7203.4332
n/a | RPM150-MIN989 | n/a | Stainless steel | 7.93 | 2 | 150 | 1 | -150 | 989 | 25 | 15 | 500 | 0.04685 | 93.7 | 65.1 | 0.0705 | 0.002 | 0.0041888 | 0.033217 | 3.3217e-05 | 0.375 | 11289.3639 | 15.708 | -15.708 | 5 | 16.4833 | 56112.5577 | 1562.856 | 0.8366 | 0.20119 | 0.73854 | 4.3723e-05 | 3.2291e-05 | 1.8227 | 2.003 | 2002.9789 | 7.2107 | 7210.7242
n/a | RPM150-MIN990 | n/a | Stainless steel | 7.93 | 2 | 150 | 1 | -150 | 990 | 25 | 15 | 500 | 0.04685 | 93.7 | 65.1 | 0.0705 | 0.002 | 0.0041888 | 0.033217 | 3.3217e-05 | 0.375 | 11289.3639 | 15.708 | -15.708 | 5 | 16.5 | 56112.5577 | 1562.856 | 0.8366 | 0.20119 | 0.73854 | 4.3723e-05 | 3.2291e-05 | 1.8227 | 2.005 | 2005.0042 | 7.218 | 7218.0151
n/a | RPM150-MIN991 | n/a | Stainless steel | 7.93 | 2 | 150 | 1 | -150 | 991 | 25 | 15 | 500 | 0.04685 | 93.7 | 65.1 | 0.0705 | 0.002 | 0.0041888 | 0.033217 | 3.3217e-05 | 0.375 | 11289.3639 | 15.708 | -15.708 | 5 | 16.5167 | 56112.5577 | 1562.856 | 0.8366 | 0.20119 | 0.73854 | 4.3723e-05 | 3.2291e-05 | 1.8227 | 2.007 | 2007.0294 | 7.2253 | 7225.306
n/a | RPM150-MIN992 | n/a | Stainless steel | 7.93 | 2 | 150 | 1 | -150 | 992 | 25 | 15 | 500 | 0.04685 | 93.7 | 65.1 | 0.0705 | 0.002 | 0.0041888 | 0.033217 | 3.3217e-05 | 0.375 | 11289.3639 | 15.708 | -15.708 | 5 | 16.5333 | 56112.5577 | 1562.856 | 0.8366 | 0.20119 | 0.73854 | 4.3723e-05 | 3.2291e-05 | 1.8227 | 2.0091 | 2009.0547 | 7.2326 | 7232.5969
n/a | RPM150-MIN993 | n/a | Stainless steel | 7.93 | 2 | 150 | 1 | -150 | 993 | 25 | 15 | 500 | 0.04685 | 93.7 | 65.1 | 0.0705 | 0.002 | 0.0041888 | 0.033217 | 3.3217e-05 | 0.375 | 11289.3639 | 15.708 | -15.708 | 5 | 16.55 | 56112.5577 | 1562.856 | 0.8366 | 0.20119 | 0.73854 | 4.3723e-05 | 3.2291e-05 | 1.8227 | 2.0111 | 2011.08 | 7.2399 | 7239.8879
n/a | RPM150-MIN994 | n/a | Stainless steel | 7.93 | 2 | 150 | 1 | -150 | 994 | 25 | 15 | 500 | 0.04685 | 93.7 | 65.1 | 0.0705 | 0.002 | 0.0041888 | 0.033217 | 3.3217e-05 | 0.375 | 11289.3639 | 15.708 | -15.708 | 5 | 16.5667 | 56112.5577 | 1562.856 | 0.8366 | 0.20119 | 0.73854 | 4.3723e-05 | 3.2291e-05 | 1.8227 | 2.0131 | 2013.1052 | 7.2472 | 7247.1788
n/a | RPM150-MIN995 | n/a | Stainless steel | 7.93 | 2 | 150 | 1 | -150 | 995 | 25 | 15 | 500 | 0.04685 | 93.7 | 65.1 | 0.0705 | 0.002 | 0.0041888 | 0.033217 | 3.3217e-05 | 0.375 | 11289.3639 | 15.708 | -15.708 | 5 | 16.5833 | 56112.5577 | 1562.856 | 0.8366 | 0.20119 | 0.73854 | 4.3723e-05 | 3.2291e-05 | 1.8227 | 2.0151 | 2015.1305 | 7.2545 | 7254.4697
n/a | RPM150-MIN996 | n/a | Stainless steel | 7.93 | 2 | 150 | 1 | -150 | 996 | 25 | 15 | 500 | 0.04685 | 93.7 | 65.1 | 0.0705 | 0.002 | 0.0041888 | 0.033217 | 3.3217e-05 | 0.375 | 11289.3639 | 15.708 | -15.708 | 5 | 16.6 | 56112.5577 | 1562.856 | 0.8366 | 0.20119 | 0.73854 | 4.3723e-05 | 3.2291e-05 | 1.8227 | 2.0172 | 2017.1557 | 7.2618 | 7261.7606
n/a | RPM150-MIN997 | n/a | Stainless steel | 7.93 | 2 | 150 | 1 | -150 | 997 | 25 | 15 | 500 | 0.04685 | 93.7 | 65.1 | 0.0705 | 0.002 | 0.0041888 | 0.033217 | 3.3217e-05 | 0.375 | 11289.3639 | 15.708 | -15.708 | 5 | 16.6167 | 56112.5577 | 1562.856 | 0.8366 | 0.20119 | 0.73854 | 4.3723e-05 | 3.2291e-05 | 1.8227 | 2.0192 | 2019.181 | 7.2691 | 7269.0516
n/a | RPM150-MIN998 | n/a | Stainless steel | 7.93 | 2 | 150 | 1 | -150 | 998 | 25 | 15 | 500 | 0.04685 | 93.7 | 65.1 | 0.0705 | 0.002 | 0.0041888 | 0.033217 | 3.3217e-05 | 0.375 | 11289.3639 | 15.708 | -15.708 | 5 | 16.6333 | 56112.5577 | 1562.856 | 0.8366 | 0.20119 | 0.73854 | 4.3723e-05 | 3.2291e-05 | 1.8227 | 2.0212 | 2021.2062 | 7.2763 | 7276.3425
n/a | RPM150-MIN999 | n/a | Stainless steel | 7.93 | 2 | 150 | 1 | -150 | 999 | 25 | 15 | 500 | 0.04685 | 93.7 | 65.1 | 0.0705 | 0.002 | 0.0041888 | 0.033217 | 3.3217e-05 | 0.375 | 11289.3639 | 15.708 | -15.708 | 5 | 16.65 | 56112.5577 | 1562.856 | 0.8366 | 0.20119 | 0.73854 | 4.3723e-05 | 3.2291e-05 | 1.8227 | 2.0232 | 2023.2315 | 7.2836 | 7283.6334
n/a | RPM150-MIN1000 | n/a | Stainless steel | 7.93 | 2 | 150 | 1 | -150 | 1000 | 25 | 15 | 500 | 0.04685 | 93.7 | 65.1 | 0.0705 | 0.002 | 0.0041888 | 0.033217 | 3.3217e-05 | 0.375 | 11289.3639 | 15.708 | -15.708 | 5 | 16.6667 | 56112.5577 | 1562.856 | 0.8366 | 0.20119 | 0.73854 | 4.3723e-05 | 3.2291e-05 | 1.8227 | 2.0253 | 2025.2568 | 7.2909 | 7290.9243

## MOD_MIN+RPM250
Calculations
This sheet estimates the total input milling energy for a given set of milling parameters for a planetary ball mill. The calculations are all based from equations from Burgio et al., 1991, and all abbreviations correspond to those used in the equations in that study. The first section of headers is "Inputs", followed by "Intermediate calculations" with "Outputs" at the end. Input cells are linked to the "Input" worksheet where possible - these input cells are in italics. Some input parameters are assumed to be constant across Retsch PM100 setups - 'speed ratio of vessel rotation to disk rotation' and 'radius of centre of mill to centre of vial'.
|  |  | Inputs | [13 empty] | Intermediate calculations | [14 empty] | Outputs | [6 empty] | Performance |  |  | Energy
|  |  | Balls |  |  | Milling conditions | [5 empty] | Vessel |  |  |  | Mill | Balls | [5 empty] | Milling conditions |  |  |  | Vessel packing
|  | Equation reference | [22 empty] | Eq.10 Burgio 1991 |  | Eq.A17 Burgio 1991 | Eq.A19 Burgio 1991 | Derived from Eq.A21 Burgio 1991 | Eq.A16 Burgio 1991 | Eq.A20 Burgio 1991 | Eq.8 Burgio 1991 | Eq.9 Burgio 1991 | Eq.10 Burgio 1991 | Eq.12 Burgio 1991
|  | Abbreviation |  |  | db | wp |  | wv | t |  | PW |  | Rv | Dv | Hv | Rp | db |  | mb | mb |  | Nb | wp | wv | fb | t | Nb,v | Nb,s | ε | nv | φb | ΔEb | ΔEb* | P
|  | Parameter and units | Ball material | Material density | Ball diameter | Angular velocity of disk | Speed ratio of vessel rotation to disk rotation | Angular velocity of vessel | Milling duration | Ball to powder ratio | Mass of powder | Volume of milling vessel | Radius of centre of vial to interior edge of vial | Inner diameter of vial | Height of vial | Radius of centre of mill to centre of vial | Ball diameter | Ball volume | Individual ball mass | Individual ball mass | Total ball mass | Number of balls | Angular velocity of disc | Angular velocity of vessel | Frequency of ball launches (i.e. collisions) N.B. K parameter assumed 1 | Milling duration | Total number of balls that can be fitted in the vial in a simple cubic arrangement | Number of balls needed to cover one third of the inner surface of the vial, in a simple cubic arrangement | Exponential factor for packing relationship | Packing fraction of vial | Packing factor | Energy released by one ball during a collision | Energy released by one ball during a collision (adjusted for packing factor, φb) | Power transferred from mill to system during collisions | Milling energy | Milling energy | Milling energy | Milling energy
First author, year | Sample name | Mineralogical grouping | n/a | gcm-3 | mm | rpm | n/a | rpm | mins | n/a | g | ml | m | mm | mm | m | m | cm3 | g | kg | kg | n/a | radians/s | radians/s | s-1 | h |  |  |  | n/a | n/a | J | J | W | Wh/g | kWh/t | kJ/g | MJ/t | Value | Units | Testing description | Measured energy consumption | Units | Efficiency of activation | Units | Comments
n/a | RPM250-MIN1 | n/a | Stainless steel | 7.93 | 2 | 250 | 1 | -250 | 1 | 25 | 15 | 500 | 0.04685 | 93.7 | 65.1 | 0.0705 | 0.002 | 0.0041888 | 0.033217 | 3.3217e-05 | 0.375 | 11289.3639 | 26.1799 | -26.1799 | 8.3333 | 0.016667 | 56112.5577 | 1562.856 | 0.8366 | 0.20119 | 0.73854 | 0.00012145 | 8.9698e-05 | 8.4386 | 0.0093762 | 9.3762 | 0.033754 | 33.7543
n/a | RPM250-MIN2 | n/a | Stainless steel | 7.93 | 2 | 250 | 1 | -250 | 2 | 25 | 15 | 500 | 0.04685 | 93.7 | 65.1 | 0.0705 | 0.002 | 0.0041888 | 0.033217 | 3.3217e-05 | 0.375 | 11289.3639 | 26.1799 | -26.1799 | 8.3333 | 0.033333 | 56112.5577 | 1562.856 | 0.8366 | 0.20119 | 0.73854 | 0.00012145 | 8.9698e-05 | 8.4386 | 0.018752 | 18.7524 | 0.067509 | 67.5086
n/a | RPM250-MIN3 | n/a | Stainless steel | 7.93 | 2 | 250 | 1 | -250 | 3 | 25 | 15 | 500 | 0.04685 | 93.7 | 65.1 | 0.0705 | 0.002 | 0.0041888 | 0.033217 | 3.3217e-05 | 0.375 | 11289.3639 | 26.1799 | -26.1799 | 8.3333 | 0.05 | 56112.5577 | 1562.856 | 0.8366 | 0.20119 | 0.73854 | 0.00012145 | 8.9698e-05 | 8.4386 | 0.028129 | 28.1286 | 0.10126 | 101.2628
n/a | RPM250-MIN4 | n/a | Stainless steel | 7.93 | 2 | 250 | 1 | -250 | 4 | 25 | 15 | 500 | 0.04685 | 93.7 | 65.1 | 0.0705 | 0.002 | 0.0041888 | 0.033217 | 3.3217e-05 | 0.375 | 11289.3639 | 26.1799 | -26.1799 | 8.3333 | 0.066667 | 56112.5577 | 1562.856 | 0.8366 | 0.20119 | 0.73854 | 0.00012145 | 8.9698e-05 | 8.4386 | 0.037505 | 37.5048 | 0.13502 | 135.0171
n/a | RPM250-MIN5 | n/a | Stainless steel | 7.93 | 2 | 250 | 1 | -250 | 5 | 25 | 15 | 500 | 0.04685 | 93.7 | 65.1 | 0.0705 | 0.002 | 0.0041888 | 0.033217 | 3.3217e-05 | 0.375 | 11289.3639 | 26.1799 | -26.1799 | 8.3333 | 0.083333 | 56112.5577 | 1562.856 | 0.8366 | 0.20119 | 0.73854 | 0.00012145 | 8.9698e-05 | 8.4386 | 0.046881 | 46.8809 | 0.16877 | 168.7714
n/a | RPM250-MIN6 | n/a | Stainless steel | 7.93 | 2 | 250 | 1 | -250 | 6 | 25 | 15 | 500 | 0.04685 | 93.7 | 65.1 | 0.0705 | 0.002 | 0.0041888 | 0.033217 | 3.3217e-05 | 0.375 | 11289.3639 | 26.1799 | -26.1799 | 8.3333 | 0.1 | 56112.5577 | 1562.856 | 0.8366 | 0.20119 | 0.73854 | 0.00012145 | 8.9698e-05 | 8.4386 | 0.056257 | 56.2571 | 0.20253 | 202.5257
n/a | RPM250-MIN7 | n/a | Stainless steel | 7.93 | 2 | 250 | 1 | -250 | 7 | 25 | 15 | 500 | 0.04685 | 93.7 | 65.1 | 0.0705 | 0.002 | 0.0041888 | 0.033217 | 3.3217e-05 | 0.375 | 11289.3639 | 26.1799 | -26.1799 | 8.3333 | 0.11667 | 56112.5577 | 1562.856 | 0.8366 | 0.20119 | 0.73854 | 0.00012145 | 8.9698e-05 | 8.4386 | 0.065633 | 65.6333 | 0.23628 | 236.28
n/a | RPM250-MIN8 | n/a | Stainless steel | 7.93 | 2 | 250 | 1 | -250 | 8 | 25 | 15 | 500 | 0.04685 | 93.7 | 65.1 | 0.0705 | 0.002 | 0.0041888 | 0.033217 | 3.3217e-05 | 0.375 | 11289.3639 | 26.1799 | -26.1799 | 8.3333 | 0.13333 | 56112.5577 | 1562.856 | 0.8366 | 0.20119 | 0.73854 | 0.00012145 | 8.9698e-05 | 8.4386 | 0.07501 | 75.0095 | 0.27003 | 270.0342
n/a | RPM250-MIN9 | n/a | Stainless steel | 7.93 | 2 | 250 | 1 | -250 | 9 | 25 | 15 | 500 | 0.04685 | 93.7 | 65.1 | 0.0705 | 0.002 | 0.0041888 | 0.033217 | 3.3217e-05 | 0.375 | 11289.3639 | 26.1799 | -26.1799 | 8.3333 | 0.15 | 56112.5577 | 1562.856 | 0.8366 | 0.20119 | 0.73854 | 0.00012145 | 8.9698e-05 | 8.4386 | 0.084386 | 84.3857 | 0.30379 | 303.7885
n/a | RPM250-MIN10 | n/a | Stainless steel | 7.93 | 2 | 250 | 1 | -250 | 10 | 25 | 15 | 500 | 0.04685 | 93.7 | 65.1 | 0.0705 | 0.002 | 0.0041888 | 0.033217 | 3.3217e-05 | 0.375 | 11289.3639 | 26.1799 | -26.1799 | 8.3333 | 0.16667 | 56112.5577 | 1562.856 | 0.8366 | 0.20119 | 0.73854 | 0.00012145 | 8.9698e-05 | 8.4386 | 0.093762 | 93.7619 | 0.33754 | 337.5428
n/a | RPM250-MIN11 | n/a | Stainless steel | 7.93 | 2 | 250 | 1 | -250 | 11 | 25 | 15 | 500 | 0.04685 | 93.7 | 65.1 | 0.0705 | 0.002 | 0.0041888 | 0.033217 | 3.3217e-05 | 0.375 | 11289.3639 | 26.1799 | -26.1799 | 8.3333 | 0.18333 | 56112.5577 | 1562.856 | 0.8366 | 0.20119 | 0.73854 | 0.00012145 | 8.9698e-05 | 8.4386 | 0.10314 | 103.1381 | 0.3713 | 371.2971
n/a | RPM250-MIN12 | n/a | Stainless steel | 7.93 | 2 | 250 | 1 | -250 | 12 | 25 | 15 | 500 | 0.04685 | 93.7 | 65.1 | 0.0705 | 0.002 | 0.0041888 | 0.033217 | 3.3217e-05 | 0.375 | 11289.3639 | 26.1799 | -26.1799 | 8.3333 | 0.2 | 56112.5577 | 1562.856 | 0.8366 | 0.20119 | 0.73854 | 0.00012145 | 8.9698e-05 | 8.4386 | 0.11251 | 112.5143 | 0.40505 | 405.0514
n/a | RPM250-MIN13 | n/a | Stainless steel | 7.93 | 2 | 250 | 1 | -250 | 13 | 25 | 15 | 500 | 0.04685 | 93.7 | 65.1 | 0.0705 | 0.002 | 0.0041888 | 0.033217 | 3.3217e-05 | 0.375 | 11289.3639 | 26.1799 | -26.1799 | 8.3333 | 0.21667 | 56112.5577 | 1562.856 | 0.8366 | 0.20119 | 0.73854 | 0.00012145 | 8.9698e-05 | 8.4386 | 0.12189 | 121.8905 | 0.43881 | 438.8056
n/a | RPM250-MIN14 | n/a | Stainless steel | 7.93 | 2 | 250 | 1 | -250 | 14 | 25 | 15 | 500 | 0.04685 | 93.7 | 65.1 | 0.0705 | 0.002 | 0.0041888 | 0.033217 | 3.3217e-05 | 0.375 | 11289.3639 | 26.1799 | -26.1799 | 8.3333 | 0.23333 | 56112.5577 | 1562.856 | 0.8366 | 0.20119 | 0.73854 | 0.00012145 | 8.9698e-05 | 8.4386 | 0.13127 | 131.2666 | 0.47256 | 472.5599
n/a | RPM250-MIN15 | n/a | Stainless steel | 7.93 | 2 | 250 | 1 | -250 | 15 | 25 | 15 | 500 | 0.04685 | 93.7 | 65.1 | 0.0705 | 0.002 | 0.0041888 | 0.033217 | 3.3217e-05 | 0.375 | 11289.3639 | 26.1799 | -26.1799 | 8.3333 | 0.25 | 56112.5577 | 1562.856 | 0.8366 | 0.20119 | 0.73854 | 0.00012145 | 8.9698e-05 | 8.4386 | 0.14064 | 140.6428 | 0.50631 | 506.3142
n/a | RPM250-MIN16 | n/a | Stainless steel | 7.93 | 2 | 250 | 1 | -250 | 16 | 25 | 15 | 500 | 0.04685 | 93.7 | 65.1 | 0.0705 | 0.002 | 0.0041888 | 0.033217 | 3.3217e-05 | 0.375 | 11289.3639 | 26.1799 | -26.1799 | 8.3333 | 0.26667 | 56112.5577 | 1562.856 | 0.8366 | 0.20119 | 0.73854 | 0.00012145 | 8.9698e-05 | 8.4386 | 0.15002 | 150.019 | 0.54007 | 540.0685
n/a | RPM250-MIN17 | n/a | Stainless steel | 7.93 | 2 | 250 | 1 | -250 | 17 | 25 | 15 | 500 | 0.04685 | 93.7 | 65.1 | 0.0705 | 0.002 | 0.0041888 | 0.033217 | 3.3217e-05 | 0.375 | 11289.3639 | 26.1799 | -26.1799 | 8.3333 | 0.28333 | 56112.5577 | 1562.856 | 0.8366 | 0.20119 | 0.73854 | 0.00012145 | 8.9698e-05 | 8.4386 | 0.1594 | 159.3952 | 0.57382 | 573.8227
n/a | RPM250-MIN18 | n/a | Stainless steel | 7.93 | 2 | 250 | 1 | -250 | 18 | 25 | 15 | 500 | 0.04685 | 93.7 | 65.1 | 0.0705 | 0.002 | 0.0041888 | 0.033217 | 3.3217e-05 | 0.375 | 11289.3639 | 26.1799 | -26.1799 | 8.3333 | 0.3 | 56112.5577 | 1562.856 | 0.8366 | 0.20119 | 0.73854 | 0.00012145 | 8.9698e-05 | 8.4386 | 0.16877 | 168.7714 | 0.60758 | 607.577
n/a | RPM250-MIN19 | n/a | Stainless steel | 7.93 | 2 | 250 | 1 | -250 | 19 | 25 | 15 | 500 | 0.04685 | 93.7 | 65.1 | 0.0705 | 0.002 | 0.0041888 | 0.033217 | 3.3217e-05 | 0.375 | 11289.3639 | 26.1799 | -26.1799 | 8.3333 | 0.31667 | 56112.5577 | 1562.856 | 0.8366 | 0.20119 | 0.73854 | 0.00012145 | 8.9698e-05 | 8.4386 | 0.17815 | 178.1476 | 0.64133 | 641.3313
n/a | RPM250-MIN20 | n/a | Stainless steel | 7.93 | 2 | 250 | 1 | -250 | 20 | 25 | 15 | 500 | 0.04685 | 93.7 | 65.1 | 0.0705 | 0.002 | 0.0041888 | 0.033217 | 3.3217e-05 | 0.375 | 11289.3639 | 26.1799 | -26.1799 | 8.3333 | 0.33333 | 56112.5577 | 1562.856 | 0.8366 | 0.20119 | 0.73854 | 0.00012145 | 8.9698e-05 | 8.4386 | 0.18752 | 187.5238 | 0.67509 | 675.0856
n/a | RPM250-MIN21 | n/a | Stainless steel | 7.93 | 2 | 250 | 1 | -250 | 21 | 25 | 15 | 500 | 0.04685 | 93.7 | 65.1 | 0.0705 | 0.002 | 0.0041888 | 0.033217 | 3.3217e-05 | 0.375 | 11289.3639 | 26.1799 | -26.1799 | 8.3333 | 0.35 | 56112.5577 | 1562.856 | 0.8366 | 0.20119 | 0.73854 | 0.00012145 | 8.9698e-05 | 8.4386 | 0.1969 | 196.9 | 0.70884 | 708.8399
n/a | RPM250-MIN22 | n/a | Stainless steel | 7.93 | 2 | 250 | 1 | -250 | 22 | 25 | 15 | 500 | 0.04685 | 93.7 | 65.1 | 0.0705 | 0.002 | 0.0041888 | 0.033217 | 3.3217e-05 | 0.375 | 11289.3639 | 26.1799 | -26.1799 | 8.3333 | 0.36667 | 56112.5577 | 1562.856 | 0.8366 | 0.20119 | 0.73854 | 0.00012145 | 8.9698e-05 | 8.4386 | 0.20628 | 206.2762 | 0.74259 | 742.5941
n/a | RPM250-MIN23 | n/a | Stainless steel | 7.93 | 2 | 250 | 1 | -250 | 23 | 25 | 15 | 500 | 0.04685 | 93.7 | 65.1 | 0.0705 | 0.002 | 0.0041888 | 0.033217 | 3.3217e-05 | 0.375 | 11289.3639 | 26.1799 | -26.1799 | 8.3333 | 0.38333 | 56112.5577 | 1562.856 | 0.8366 | 0.20119 | 0.73854 | 0.00012145 | 8.9698e-05 | 8.4386 | 0.21565 | 215.6523 | 0.77635 | 776.3484
n/a | RPM250-MIN24 | n/a | Stainless steel | 7.93 | 2 | 250 | 1 | -250 | 24 | 25 | 15 | 500 | 0.04685 | 93.7 | 65.1 | 0.0705 | 0.002 | 0.0041888 | 0.033217 | 3.3217e-05 | 0.375 | 11289.3639 | 26.1799 | -26.1799 | 8.3333 | 0.4 | 56112.5577 | 1562.856 | 0.8366 | 0.20119 | 0.73854 | 0.00012145 | 8.9698e-05 | 8.4386 | 0.22503 | 225.0285 | 0.8101 | 810.1027
n/a | RPM250-MIN25 | n/a | Stainless steel | 7.93 | 2 | 250 | 1 | -250 | 25 | 25 | 15 | 500 | 0.04685 | 93.7 | 65.1 | 0.0705 | 0.002 | 0.0041888 | 0.033217 | 3.3217e-05 | 0.375 | 11289.3639 | 26.1799 | -26.1799 | 8.3333 | 0.41667 | 56112.5577 | 1562.856 | 0.8366 | 0.20119 | 0.73854 | 0.00012145 | 8.9698e-05 | 8.4386 | 0.2344 | 234.4047 | 0.84386 | 843.857
n/a | RPM250-MIN26 | n/a | Stainless steel | 7.93 | 2 | 250 | 1 | -250 | 26 | 25 | 15 | 500 | 0.04685 | 93.7 | 65.1 | 0.0705 | 0.002 | 0.0041888 | 0.033217 | 3.3217e-05 | 0.375 | 11289.3639 | 26.1799 | -26.1799 | 8.3333 | 0.43333 | 56112.5577 | 1562.856 | 0.8366 | 0.20119 | 0.73854 | 0.00012145 | 8.9698e-05 | 8.4386 | 0.24378 | 243.7809 | 0.87761 | 877.6113
n/a | RPM250-MIN27 | n/a | Stainless steel | 7.93 | 2 | 250 | 1 | -250 | 27 | 25 | 15 | 500 | 0.04685 | 93.7 | 65.1 | 0.0705 | 0.002 | 0.0041888 | 0.033217 | 3.3217e-05 | 0.375 | 11289.3639 | 26.1799 | -26.1799 | 8.3333 | 0.45 | 56112.5577 | 1562.856 | 0.8366 | 0.20119 | 0.73854 | 0.00012145 | 8.9698e-05 | 8.4386 | 0.25316 | 253.1571 | 0.91137 | 911.3655
n/a | RPM250-MIN28 | n/a | Stainless steel | 7.93 | 2 | 250 | 1 | -250 | 28 | 25 | 15 | 500 | 0.04685 | 93.7 | 65.1 | 0.0705 | 0.002 | 0.0041888 | 0.033217 | 3.3217e-05 | 0.375 | 11289.3639 | 26.1799 | -26.1799 | 8.3333 | 0.46667 | 56112.5577 | 1562.856 | 0.8366 | 0.20119 | 0.73854 | 0.00012145 | 8.9698e-05 | 8.4386 | 0.26253 | 262.5333 | 0.94512 | 945.1198
n/a | RPM250-MIN29 | n/a | Stainless steel | 7.93 | 2 | 250 | 1 | -250 | 29 | 25 | 15 | 500 | 0.04685 | 93.7 | 65.1 | 0.0705 | 0.002 | 0.0041888 | 0.033217 | 3.3217e-05 | 0.375 | 11289.3639 | 26.1799 | -26.1799 | 8.3333 | 0.48333 | 56112.5577 | 1562.856 | 0.8366 | 0.20119 | 0.73854 | 0.00012145 | 8.9698e-05 | 8.4386 | 0.27191 | 271.9095 | 0.97887 | 978.8741
n/a | RPM250-MIN30 | n/a | Stainless steel | 7.93 | 2 | 250 | 1 | -250 | 30 | 25 | 15 | 500 | 0.04685 | 93.7 | 65.1 | 0.0705 | 0.002 | 0.0041888 | 0.033217 | 3.3217e-05 | 0.375 | 11289.3639 | 26.1799 | -26.1799 | 8.3333 | 0.5 | 56112.5577 | 1562.856 | 0.8366 | 0.20119 | 0.73854 | 0.00012145 | 8.9698e-05 | 8.4386 | 0.28129 | 281.2857 | 1.0126 | 1012.6284
n/a | RPM250-MIN31 | n/a | Stainless steel | 7.93 | 2 | 250 | 1 | -250 | 31 | 25 | 15 | 500 | 0.04685 | 93.7 | 65.1 | 0.0705 | 0.002 | 0.0041888 | 0.033217 | 3.3217e-05 | 0.375 | 11289.3639 | 26.1799 | -26.1799 | 8.3333 | 0.51667 | 56112.5577 | 1562.856 | 0.8366 | 0.20119 | 0.73854 | 0.00012145 | 8.9698e-05 | 8.4386 | 0.29066 | 290.6618 | 1.0464 | 1046.3827
n/a | RPM250-MIN32 | n/a | Stainless steel | 7.93 | 2 | 250 | 1 | -250 | 32 | 25 | 15 | 500 | 0.04685 | 93.7 | 65.1 | 0.0705 | 0.002 | 0.0041888 | 0.033217 | 3.3217e-05 | 0.375 | 11289.3639 | 26.1799 | -26.1799 | 8.3333 | 0.53333 | 56112.5577 | 1562.856 | 0.8366 | 0.20119 | 0.73854 | 0.00012145 | 8.9698e-05 | 8.4386 | 0.30004 | 300.038 | 1.0801 | 1080.1369
n/a | RPM250-MIN33 | n/a | Stainless steel | 7.93 | 2 | 250 | 1 | -250 | 33 | 25 | 15 | 500 | 0.04685 | 93.7 | 65.1 | 0.0705 | 0.002 | 0.0041888 | 0.033217 | 3.3217e-05 | 0.375 | 11289.3639 | 26.1799 | -26.1799 | 8.3333 | 0.55 | 56112.5577 | 1562.856 | 0.8366 | 0.20119 | 0.73854 | 0.00012145 | 8.9698e-05 | 8.4386 | 0.30941 | 309.4142 | 1.1139 | 1113.8912
n/a | RPM250-MIN34 | n/a | Stainless steel | 7.93 | 2 | 250 | 1 | -250 | 34 | 25 | 15 | 500 | 0.04685 | 93.7 | 65.1 | 0.0705 | 0.002 | 0.0041888 | 0.033217 | 3.3217e-05 | 0.375 | 11289.3639 | 26.1799 | -26.1799 | 8.3333 | 0.56667 | 56112.5577 | 1562.856 | 0.8366 | 0.20119 | 0.73854 | 0.00012145 | 8.9698e-05 | 8.4386 | 0.31879 | 318.7904 | 1.1476 | 1147.6455
n/a | RPM250-MIN35 | n/a | Stainless steel | 7.93 | 2 | 250 | 1 | -250 | 35 | 25 | 15 | 500 | 0.04685 | 93.7 | 65.1 | 0.0705 | 0.002 | 0.0041888 | 0.033217 | 3.3217e-05 | 0.375 | 11289.3639 | 26.1799 | -26.1799 | 8.3333 | 0.58333 | 56112.5577 | 1562.856 | 0.8366 | 0.20119 | 0.73854 | 0.00012145 | 8.9698e-05 | 8.4386 | 0.32817 | 328.1666 | 1.1814 | 1181.3998
n/a | RPM250-MIN36 | n/a | Stainless steel | 7.93 | 2 | 250 | 1 | -250 | 36 | 25 | 15 | 500 | 0.04685 | 93.7 | 65.1 | 0.0705 | 0.002 | 0.0041888 | 0.033217 | 3.3217e-05 | 0.375 | 11289.3639 | 26.1799 | -26.1799 | 8.3333 | 0.6 | 56112.5577 | 1562.856 | 0.8366 | 0.20119 | 0.73854 | 0.00012145 | 8.9698e-05 | 8.4386 | 0.33754 | 337.5428 | 1.2152 | 1215.1541
n/a | RPM250-MIN37 | n/a | Stainless steel | 7.93 | 2 | 250 | 1 | -250 | 37 | 25 | 15 | 500 | 0.04685 | 93.7 | 65.1 | 0.0705 | 0.002 | 0.0041888 | 0.033217 | 3.3217e-05 | 0.375 | 11289.3639 | 26.1799 | -26.1799 | 8.3333 | 0.61667 | 56112.5577 | 1562.856 | 0.8366 | 0.20119 | 0.73854 | 0.00012145 | 8.9698e-05 | 8.4386 | 0.34692 | 346.919 | 1.2489 | 1248.9083
n/a | RPM250-MIN38 | n/a | Stainless steel | 7.93 | 2 | 250 | 1 | -250 | 38 | 25 | 15 | 500 | 0.04685 | 93.7 | 65.1 | 0.0705 | 0.002 | 0.0041888 | 0.033217 | 3.3217e-05 | 0.375 | 11289.3639 | 26.1799 | -26.1799 | 8.3333 | 0.63333 | 56112.5577 | 1562.856 | 0.8366 | 0.20119 | 0.73854 | 0.00012145 | 8.9698e-05 | 8.4386 | 0.3563 | 356.2952 | 1.2827 | 1282.6626
n/a | RPM250-MIN39 | n/a | Stainless steel | 7.93 | 2 | 250 | 1 | -250 | 39 | 25 | 15 | 500 | 0.04685 | 93.7 | 65.1 | 0.0705 | 0.002 | 0.0041888 | 0.033217 | 3.3217e-05 | 0.375 | 11289.3639 | 26.1799 | -26.1799 | 8.3333 | 0.65 | 56112.5577 | 1562.856 | 0.8366 | 0.20119 | 0.73854 | 0.00012145 | 8.9698e-05 | 8.4386 | 0.36567 | 365.6714 | 1.3164 | 1316.4169
n/a | RPM250-MIN40 | n/a | Stainless steel | 7.93 | 2 | 250 | 1 | -250 | 40 | 25 | 15 | 500 | 0.04685 | 93.7 | 65.1 | 0.0705 | 0.002 | 0.0041888 | 0.033217 | 3.3217e-05 | 0.375 | 11289.3639 | 26.1799 | -26.1799 | 8.3333 | 0.66667 | 56112.5577 | 1562.856 | 0.8366 | 0.20119 | 0.73854 | 0.00012145 | 8.9698e-05 | 8.4386 | 0.37505 | 375.0475 | 1.3502 | 1350.1712
n/a | RPM250-MIN41 | n/a | Stainless steel | 7.93 | 2 | 250 | 1 | -250 | 41 | 25 | 15 | 500 | 0.04685 | 93.7 | 65.1 | 0.0705 | 0.002 | 0.0041888 | 0.033217 | 3.3217e-05 | 0.375 | 11289.3639 | 26.1799 | -26.1799 | 8.3333 | 0.68333 | 56112.5577 | 1562.856 | 0.8366 | 0.20119 | 0.73854 | 0.00012145 | 8.9698e-05 | 8.4386 | 0.38442 | 384.4237 | 1.3839 | 1383.9255
n/a | RPM250-MIN42 | n/a | Stainless steel | 7.93 | 2 | 250 | 1 | -250 | 42 | 25 | 15 | 500 | 0.04685 | 93.7 | 65.1 | 0.0705 | 0.002 | 0.0041888 | 0.033217 | 3.3217e-05 | 0.375 | 11289.3639 | 26.1799 | -26.1799 | 8.3333 | 0.7 | 56112.5577 | 1562.856 | 0.8366 | 0.20119 | 0.73854 | 0.00012145 | 8.9698e-05 | 8.4386 | 0.3938 | 393.7999 | 1.4177 | 1417.6797
n/a | RPM250-MIN43 | n/a | Stainless steel | 7.93 | 2 | 250 | 1 | -250 | 43 | 25 | 15 | 500 | 0.04685 | 93.7 | 65.1 | 0.0705 | 0.002 | 0.0041888 | 0.033217 | 3.3217e-05 | 0.375 | 11289.3639 | 26.1799 | -26.1799 | 8.3333 | 0.71667 | 56112.5577 | 1562.856 | 0.8366 | 0.20119 | 0.73854 | 0.00012145 | 8.9698e-05 | 8.4386 | 0.40318 | 403.1761 | 1.4514 | 1451.434
n/a | RPM250-MIN44 | n/a | Stainless steel | 7.93 | 2 | 250 | 1 | -250 | 44 | 25 | 15 | 500 | 0.04685 | 93.7 | 65.1 | 0.0705 | 0.002 | 0.0041888 | 0.033217 | 3.3217e-05 | 0.375 | 11289.3639 | 26.1799 | -26.1799 | 8.3333 | 0.73333 | 56112.5577 | 1562.856 | 0.8366 | 0.20119 | 0.73854 | 0.00012145 | 8.9698e-05 | 8.4386 | 0.41255 | 412.5523 | 1.4852 | 1485.1883
n/a | RPM250-MIN45 | n/a | Stainless steel | 7.93 | 2 | 250 | 1 | -250 | 45 | 25 | 15 | 500 | 0.04685 | 93.7 | 65.1 | 0.0705 | 0.002 | 0.0041888 | 0.033217 | 3.3217e-05 | 0.375 | 11289.3639 | 26.1799 | -26.1799 | 8.3333 | 0.75 | 56112.5577 | 1562.856 | 0.8366 | 0.20119 | 0.73854 | 0.00012145 | 8.9698e-05 | 8.4386 | 0.42193 | 421.9285 | 1.5189 | 1518.9426
n/a | RPM250-MIN46 | n/a | Stainless steel | 7.93 | 2 | 250 | 1 | -250 | 46 | 25 | 15 | 500 | 0.04685 | 93.7 | 65.1 | 0.0705 | 0.002 | 0.0041888 | 0.033217 | 3.3217e-05 | 0.375 | 11289.3639 | 26.1799 | -26.1799 | 8.3333 | 0.76667 | 56112.5577 | 1562.856 | 0.8366 | 0.20119 | 0.73854 | 0.00012145 | 8.9698e-05 | 8.4386 | 0.4313 | 431.3047 | 1.5527 | 1552.6968
n/a | RPM250-MIN47 | n/a | Stainless steel | 7.93 | 2 | 250 | 1 | -250 | 47 | 25 | 15 | 500 | 0.04685 | 93.7 | 65.1 | 0.0705 | 0.002 | 0.0041888 | 0.033217 | 3.3217e-05 | 0.375 | 11289.3639 | 26.1799 | -26.1799 | 8.3333 | 0.78333 | 56112.5577 | 1562.856 | 0.8366 | 0.20119 | 0.73854 | 0.00012145 | 8.9698e-05 | 8.4386 | 0.44068 | 440.6809 | 1.5865 | 1586.4511
n/a | RPM250-MIN48 | n/a | Stainless steel | 7.93 | 2 | 250 | 1 | -250 | 48 | 25 | 15 | 500 | 0.04685 | 93.7 | 65.1 | 0.0705 | 0.002 | 0.0041888 | 0.033217 | 3.3217e-05 | 0.375 | 11289.3639 | 26.1799 | -26.1799 | 8.3333 | 0.8 | 56112.5577 | 1562.856 | 0.8366 | 0.20119 | 0.73854 | 0.00012145 | 8.9698e-05 | 8.4386 | 0.45006 | 450.0571 | 1.6202 | 1620.2054
n/a | RPM250-MIN49 | n/a | Stainless steel | 7.93 | 2 | 250 | 1 | -250 | 49 | 25 | 15 | 500 | 0.04685 | 93.7 | 65.1 | 0.0705 | 0.002 | 0.0041888 | 0.033217 | 3.3217e-05 | 0.375 | 11289.3639 | 26.1799 | -26.1799 | 8.3333 | 0.81667 | 56112.5577 | 1562.856 | 0.8366 | 0.20119 | 0.73854 | 0.00012145 | 8.9698e-05 | 8.4386 | 0.45943 | 459.4332 | 1.654 | 1653.9597
n/a | RPM250-MIN50 | n/a | Stainless steel | 7.93 | 2 | 250 | 1 | -250 | 50 | 25 | 15 | 500 | 0.04685 | 93.7 | 65.1 | 0.0705 | 0.002 | 0.0041888 | 0.033217 | 3.3217e-05 | 0.375 | 11289.3639 | 26.1799 | -26.1799 | 8.3333 | 0.83333 | 56112.5577 | 1562.856 | 0.8366 | 0.20119 | 0.73854 | 0.00012145 | 8.9698e-05 | 8.4386 | 0.46881 | 468.8094 | 1.6877 | 1687.714
n/a | RPM250-MIN51 | n/a | Stainless steel | 7.93 | 2 | 250 | 1 | -250 | 51 | 25 | 15 | 500 | 0.04685 | 93.7 | 65.1 | 0.0705 | 0.002 | 0.0041888 | 0.033217 | 3.3217e-05 | 0.375 | 11289.3639 | 26.1799 | -26.1799 | 8.3333 | 0.85 | 56112.5577 | 1562.856 | 0.8366 | 0.20119 | 0.73854 | 0.00012145 | 8.9698e-05 | 8.4386 | 0.47819 | 478.1856 | 1.7215 | 1721.4682
n/a | RPM250-MIN52 | n/a | Stainless steel | 7.93 | 2 | 250 | 1 | -250 | 52 | 25 | 15 | 500 | 0.04685 | 93.7 | 65.1 | 0.0705 | 0.002 | 0.0041888 | 0.033217 | 3.3217e-05 | 0.375 | 11289.3639 | 26.1799 | -26.1799 | 8.3333 | 0.86667 | 56112.5577 | 1562.856 | 0.8366 | 0.20119 | 0.73854 | 0.00012145 | 8.9698e-05 | 8.4386 | 0.48756 | 487.5618 | 1.7552 | 1755.2225
n/a | RPM250-MIN53 | n/a | Stainless steel | 7.93 | 2 | 250 | 1 | -250 | 53 | 25 | 15 | 500 | 0.04685 | 93.7 | 65.1 | 0.0705 | 0.002 | 0.0041888 | 0.033217 | 3.3217e-05 | 0.375 | 11289.3639 | 26.1799 | -26.1799 | 8.3333 | 0.88333 | 56112.5577 | 1562.856 | 0.8366 | 0.20119 | 0.73854 | 0.00012145 | 8.9698e-05 | 8.4386 | 0.49694 | 496.938 | 1.789 | 1788.9768
n/a | RPM250-MIN54 | n/a | Stainless steel | 7.93 | 2 | 250 | 1 | -250 | 54 | 25 | 15 | 500 | 0.04685 | 93.7 | 65.1 | 0.0705 | 0.002 | 0.0041888 | 0.033217 | 3.3217e-05 | 0.375 | 11289.3639 | 26.1799 | -26.1799 | 8.3333 | 0.9 | 56112.5577 | 1562.856 | 0.8366 | 0.20119 | 0.73854 | 0.00012145 | 8.9698e-05 | 8.4386 | 0.50631 | 506.3142 | 1.8227 | 1822.7311
n/a | RPM250-MIN55 | n/a | Stainless steel | 7.93 | 2 | 250 | 1 | -250 | 55 | 25 | 15 | 500 | 0.04685 | 93.7 | 65.1 | 0.0705 | 0.002 | 0.0041888 | 0.033217 | 3.3217e-05 | 0.375 | 11289.3639 | 26.1799 | -26.1799 | 8.3333 | 0.91667 | 56112.5577 | 1562.856 | 0.8366 | 0.20119 | 0.73854 | 0.00012145 | 8.9698e-05 | 8.4386 | 0.51569 | 515.6904 | 1.8565 | 1856.4854
n/a | RPM250-MIN56 | n/a | Stainless steel | 7.93 | 2 | 250 | 1 | -250 | 56 | 25 | 15 | 500 | 0.04685 | 93.7 | 65.1 | 0.0705 | 0.002 | 0.0041888 | 0.033217 | 3.3217e-05 | 0.375 | 11289.3639 | 26.1799 | -26.1799 | 8.3333 | 0.93333 | 56112.5577 | 1562.856 | 0.8366 | 0.20119 | 0.73854 | 0.00012145 | 8.9698e-05 | 8.4386 | 0.52507 | 525.0666 | 1.8902 | 1890.2396
n/a | RPM250-MIN57 | n/a | Stainless steel | 7.93 | 2 | 250 | 1 | -250 | 57 | 25 | 15 | 500 | 0.04685 | 93.7 | 65.1 | 0.0705 | 0.002 | 0.0041888 | 0.033217 | 3.3217e-05 | 0.375 | 11289.3639 | 26.1799 | -26.1799 | 8.3333 | 0.95 | 56112.5577 | 1562.856 | 0.8366 | 0.20119 | 0.73854 | 0.00012145 | 8.9698e-05 | 8.4386 | 0.53444 | 534.4428 | 1.924 | 1923.9939
n/a | RPM250-MIN58 | n/a | Stainless steel | 7.93 | 2 | 250 | 1 | -250 | 58 | 25 | 15 | 500 | 0.04685 | 93.7 | 65.1 | 0.0705 | 0.002 | 0.0041888 | 0.033217 | 3.3217e-05 | 0.375 | 11289.3639 | 26.1799 | -26.1799 | 8.3333 | 0.96667 | 56112.5577 | 1562.856 | 0.8366 | 0.20119 | 0.73854 | 0.00012145 | 8.9698e-05 | 8.4386 | 0.54382 | 543.8189 | 1.9577 | 1957.7482
n/a | RPM250-MIN59 | n/a | Stainless steel | 7.93 | 2 | 250 | 1 | -250 | 59 | 25 | 15 | 500 | 0.04685 | 93.7 | 65.1 | 0.0705 | 0.002 | 0.0041888 | 0.033217 | 3.3217e-05 | 0.375 | 11289.3639 | 26.1799 | -26.1799 | 8.3333 | 0.98333 | 56112.5577 | 1562.856 | 0.8366 | 0.20119 | 0.73854 | 0.00012145 | 8.9698e-05 | 8.4386 | 0.5532 | 553.1951 | 1.9915 | 1991.5025
n/a | RPM250-MIN60 | n/a | Stainless steel | 7.93 | 2 | 250 | 1 | -250 | 60 | 25 | 15 | 500 | 0.04685 | 93.7 | 65.1 | 0.0705 | 0.002 | 0.0041888 | 0.033217 | 3.3217e-05 | 0.375 | 11289.3639 | 26.1799 | -26.1799 | 8.3333 | 1 | 56112.5577 | 1562.856 | 0.8366 | 0.20119 | 0.73854 | 0.00012145 | 8.9698e-05 | 8.4386 | 0.56257 | 562.5713 | 2.0253 | 2025.2568
n/a | RPM250-MIN61 | n/a | Stainless steel | 7.93 | 2 | 250 | 1 | -250 | 61 | 25 | 15 | 500 | 0.04685 | 93.7 | 65.1 | 0.0705 | 0.002 | 0.0041888 | 0.033217 | 3.3217e-05 | 0.375 | 11289.3639 | 26.1799 | -26.1799 | 8.3333 | 1.0167 | 56112.5577 | 1562.856 | 0.8366 | 0.20119 | 0.73854 | 0.00012145 | 8.9698e-05 | 8.4386 | 0.57195 | 571.9475 | 2.059 | 2059.011
n/a | RPM250-MIN62 | n/a | Stainless steel | 7.93 | 2 | 250 | 1 | -250 | 62 | 25 | 15 | 500 | 0.04685 | 93.7 | 65.1 | 0.0705 | 0.002 | 0.0041888 | 0.033217 | 3.3217e-05 | 0.375 | 11289.3639 | 26.1799 | -26.1799 | 8.3333 | 1.0333 | 56112.5577 | 1562.856 | 0.8366 | 0.20119 | 0.73854 | 0.00012145 | 8.9698e-05 | 8.4386 | 0.58132 | 581.3237 | 2.0928 | 2092.7653
n/a | RPM250-MIN63 | n/a | Stainless steel | 7.93 | 2 | 250 | 1 | -250 | 63 | 25 | 15 | 500 | 0.04685 | 93.7 | 65.1 | 0.0705 | 0.002 | 0.0041888 | 0.033217 | 3.3217e-05 | 0.375 | 11289.3639 | 26.1799 | -26.1799 | 8.3333 | 1.05 | 56112.5577 | 1562.856 | 0.8366 | 0.20119 | 0.73854 | 0.00012145 | 8.9698e-05 | 8.4386 | 0.5907 | 590.6999 | 2.1265 | 2126.5196
n/a | RPM250-MIN64 | n/a | Stainless steel | 7.93 | 2 | 250 | 1 | -250 | 64 | 25 | 15 | 500 | 0.04685 | 93.7 | 65.1 | 0.0705 | 0.002 | 0.0041888 | 0.033217 | 3.3217e-05 | 0.375 | 11289.3639 | 26.1799 | -26.1799 | 8.3333 | 1.0667 | 56112.5577 | 1562.856 | 0.8366 | 0.20119 | 0.73854 | 0.00012145 | 8.9698e-05 | 8.4386 | 0.60008 | 600.0761 | 2.1603 | 2160.2739
n/a | RPM250-MIN65 | n/a | Stainless steel | 7.93 | 2 | 250 | 1 | -250 | 65 | 25 | 15 | 500 | 0.04685 | 93.7 | 65.1 | 0.0705 | 0.002 | 0.0041888 | 0.033217 | 3.3217e-05 | 0.375 | 11289.3639 | 26.1799 | -26.1799 | 8.3333 | 1.0833 | 56112.5577 | 1562.856 | 0.8366 | 0.20119 | 0.73854 | 0.00012145 | 8.9698e-05 | 8.4386 | 0.60945 | 609.4523 | 2.194 | 2194.0282
n/a | RPM250-MIN66 | n/a | Stainless steel | 7.93 | 2 | 250 | 1 | -250 | 66 | 25 | 15 | 500 | 0.04685 | 93.7 | 65.1 | 0.0705 | 0.002 | 0.0041888 | 0.033217 | 3.3217e-05 | 0.375 | 11289.3639 | 26.1799 | -26.1799 | 8.3333 | 1.1 | 56112.5577 | 1562.856 | 0.8366 | 0.20119 | 0.73854 | 0.00012145 | 8.9698e-05 | 8.4386 | 0.61883 | 618.8285 | 2.2278 | 2227.7824
n/a | RPM250-MIN67 | n/a | Stainless steel | 7.93 | 2 | 250 | 1 | -250 | 67 | 25 | 15 | 500 | 0.04685 | 93.7 | 65.1 | 0.0705 | 0.002 | 0.0041888 | 0.033217 | 3.3217e-05 | 0.375 | 11289.3639 | 26.1799 | -26.1799 | 8.3333 | 1.1167 | 56112.5577 | 1562.856 | 0.8366 | 0.20119 | 0.73854 | 0.00012145 | 8.9698e-05 | 8.4386 | 0.6282 | 628.2046 | 2.2615 | 2261.5367
n/a | RPM250-MIN68 | n/a | Stainless steel | 7.93 | 2 | 250 | 1 | -250 | 68 | 25 | 15 | 500 | 0.04685 | 93.7 | 65.1 | 0.0705 | 0.002 | 0.0041888 | 0.033217 | 3.3217e-05 | 0.375 | 11289.3639 | 26.1799 | -26.1799 | 8.3333 | 1.1333 | 56112.5577 | 1562.856 | 0.8366 | 0.20119 | 0.73854 | 0.00012145 | 8.9698e-05 | 8.4386 | 0.63758 | 637.5808 | 2.2953 | 2295.291
n/a | RPM250-MIN69 | n/a | Stainless steel | 7.93 | 2 | 250 | 1 | -250 | 69 | 25 | 15 | 500 | 0.04685 | 93.7 | 65.1 | 0.0705 | 0.002 | 0.0041888 | 0.033217 | 3.3217e-05 | 0.375 | 11289.3639 | 26.1799 | -26.1799 | 8.3333 | 1.15 | 56112.5577 | 1562.856 | 0.8366 | 0.20119 | 0.73854 | 0.00012145 | 8.9698e-05 | 8.4386 | 0.64696 | 646.957 | 2.329 | 2329.0453
n/a | RPM250-MIN70 | n/a | Stainless steel | 7.93 | 2 | 250 | 1 | -250 | 70 | 25 | 15 | 500 | 0.04685 | 93.7 | 65.1 | 0.0705 | 0.002 | 0.0041888 | 0.033217 | 3.3217e-05 | 0.375 | 11289.3639 | 26.1799 | -26.1799 | 8.3333 | 1.1667 | 56112.5577 | 1562.856 | 0.8366 | 0.20119 | 0.73854 | 0.00012145 | 8.9698e-05 | 8.4386 | 0.65633 | 656.3332 | 2.3628 | 2362.7996
n/a | RPM250-MIN71 | n/a | Stainless steel | 7.93 | 2 | 250 | 1 | -250 | 71 | 25 | 15 | 500 | 0.04685 | 93.7 | 65.1 | 0.0705 | 0.002 | 0.0041888 | 0.033217 | 3.3217e-05 | 0.375 | 11289.3639 | 26.1799 | -26.1799 | 8.3333 | 1.1833 | 56112.5577 | 1562.856 | 0.8366 | 0.20119 | 0.73854 | 0.00012145 | 8.9698e-05 | 8.4386 | 0.66571 | 665.7094 | 2.3966 | 2396.5538
n/a | RPM250-MIN72 | n/a | Stainless steel | 7.93 | 2 | 250 | 1 | -250 | 72 | 25 | 15 | 500 | 0.04685 | 93.7 | 65.1 | 0.0705 | 0.002 | 0.0041888 | 0.033217 | 3.3217e-05 | 0.375 | 11289.3639 | 26.1799 | -26.1799 | 8.3333 | 1.2 | 56112.5577 | 1562.856 | 0.8366 | 0.20119 | 0.73854 | 0.00012145 | 8.9698e-05 | 8.4386 | 0.67509 | 675.0856 | 2.4303 | 2430.3081
n/a | RPM250-MIN73 | n/a | Stainless steel | 7.93 | 2 | 250 | 1 | -250 | 73 | 25 | 15 | 500 | 0.04685 | 93.7 | 65.1 | 0.0705 | 0.002 | 0.0041888 | 0.033217 | 3.3217e-05 | 0.375 | 11289.3639 | 26.1799 | -26.1799 | 8.3333 | 1.2167 | 56112.5577 | 1562.856 | 0.8366 | 0.20119 | 0.73854 | 0.00012145 | 8.9698e-05 | 8.4386 | 0.68446 | 684.4618 | 2.4641 | 2464.0624
n/a | RPM250-MIN74 | n/a | Stainless steel | 7.93 | 2 | 250 | 1 | -250 | 74 | 25 | 15 | 500 | 0.04685 | 93.7 | 65.1 | 0.0705 | 0.002 | 0.0041888 | 0.033217 | 3.3217e-05 | 0.375 | 11289.3639 | 26.1799 | -26.1799 | 8.3333 | 1.2333 | 56112.5577 | 1562.856 | 0.8366 | 0.20119 | 0.73854 | 0.00012145 | 8.9698e-05 | 8.4386 | 0.69384 | 693.838 | 2.4978 | 2497.8167
n/a | RPM250-MIN75 | n/a | Stainless steel | 7.93 | 2 | 250 | 1 | -250 | 75 | 25 | 15 | 500 | 0.04685 | 93.7 | 65.1 | 0.0705 | 0.002 | 0.0041888 | 0.033217 | 3.3217e-05 | 0.375 | 11289.3639 | 26.1799 | -26.1799 | 8.3333 | 1.25 | 56112.5577 | 1562.856 | 0.8366 | 0.20119 | 0.73854 | 0.00012145 | 8.9698e-05 | 8.4386 | 0.70321 | 703.2142 | 2.5316 | 2531.571
n/a | RPM250-MIN76 | n/a | Stainless steel | 7.93 | 2 | 250 | 1 | -250 | 76 | 25 | 15 | 500 | 0.04685 | 93.7 | 65.1 | 0.0705 | 0.002 | 0.0041888 | 0.033217 | 3.3217e-05 | 0.375 | 11289.3639 | 26.1799 | -26.1799 | 8.3333 | 1.2667 | 56112.5577 | 1562.856 | 0.8366 | 0.20119 | 0.73854 | 0.00012145 | 8.9698e-05 | 8.4386 | 0.71259 | 712.5903 | 2.5653 | 2565.3252
n/a | RPM250-MIN77 | n/a | Stainless steel | 7.93 | 2 | 250 | 1 | -250 | 77 | 25 | 15 | 500 | 0.04685 | 93.7 | 65.1 | 0.0705 | 0.002 | 0.0041888 | 0.033217 | 3.3217e-05 | 0.375 | 11289.3639 | 26.1799 | -26.1799 | 8.3333 | 1.2833 | 56112.5577 | 1562.856 | 0.8366 | 0.20119 | 0.73854 | 0.00012145 | 8.9698e-05 | 8.4386 | 0.72197 | 721.9665 | 2.5991 | 2599.0795
n/a | RPM250-MIN78 | n/a | Stainless steel | 7.93 | 2 | 250 | 1 | -250 | 78 | 25 | 15 | 500 | 0.04685 | 93.7 | 65.1 | 0.0705 | 0.002 | 0.0041888 | 0.033217 | 3.3217e-05 | 0.375 | 11289.3639 | 26.1799 | -26.1799 | 8.3333 | 1.3 | 56112.5577 | 1562.856 | 0.8366 | 0.20119 | 0.73854 | 0.00012145 | 8.9698e-05 | 8.4386 | 0.73134 | 731.3427 | 2.6328 | 2632.8338
n/a | RPM250-MIN79 | n/a | Stainless steel | 7.93 | 2 | 250 | 1 | -250 | 79 | 25 | 15 | 500 | 0.04685 | 93.7 | 65.1 | 0.0705 | 0.002 | 0.0041888 | 0.033217 | 3.3217e-05 | 0.375 | 11289.3639 | 26.1799 | -26.1799 | 8.3333 | 1.3167 | 56112.5577 | 1562.856 | 0.8366 | 0.20119 | 0.73854 | 0.00012145 | 8.9698e-05 | 8.4386 | 0.74072 | 740.7189 | 2.6666 | 2666.5881
n/a | RPM250-MIN80 | n/a | Stainless steel | 7.93 | 2 | 250 | 1 | -250 | 80 | 25 | 15 | 500 | 0.04685 | 93.7 | 65.1 | 0.0705 | 0.002 | 0.0041888 | 0.033217 | 3.3217e-05 | 0.375 | 11289.3639 | 26.1799 | -26.1799 | 8.3333 | 1.3333 | 56112.5577 | 1562.856 | 0.8366 | 0.20119 | 0.73854 | 0.00012145 | 8.9698e-05 | 8.4386 | 0.7501 | 750.0951 | 2.7003 | 2700.3423
n/a | RPM250-MIN81 | n/a | Stainless steel | 7.93 | 2 | 250 | 1 | -250 | 81 | 25 | 15 | 500 | 0.04685 | 93.7 | 65.1 | 0.0705 | 0.002 | 0.0041888 | 0.033217 | 3.3217e-05 | 0.375 | 11289.3639 | 26.1799 | -26.1799 | 8.3333 | 1.35 | 56112.5577 | 1562.856 | 0.8366 | 0.20119 | 0.73854 | 0.00012145 | 8.9698e-05 | 8.4386 | 0.75947 | 759.4713 | 2.7341 | 2734.0966
n/a | RPM250-MIN82 | n/a | Stainless steel | 7.93 | 2 | 250 | 1 | -250 | 82 | 25 | 15 | 500 | 0.04685 | 93.7 | 65.1 | 0.0705 | 0.002 | 0.0041888 | 0.033217 | 3.3217e-05 | 0.375 | 11289.3639 | 26.1799 | -26.1799 | 8.3333 | 1.3667 | 56112.5577 | 1562.856 | 0.8366 | 0.20119 | 0.73854 | 0.00012145 | 8.9698e-05 | 8.4386 | 0.76885 | 768.8475 | 2.7679 | 2767.8509
n/a | RPM250-MIN83 | n/a | Stainless steel | 7.93 | 2 | 250 | 1 | -250 | 83 | 25 | 15 | 500 | 0.04685 | 93.7 | 65.1 | 0.0705 | 0.002 | 0.0041888 | 0.033217 | 3.3217e-05 | 0.375 | 11289.3639 | 26.1799 | -26.1799 | 8.3333 | 1.3833 | 56112.5577 | 1562.856 | 0.8366 | 0.20119 | 0.73854 | 0.00012145 | 8.9698e-05 | 8.4386 | 0.77822 | 778.2237 | 2.8016 | 2801.6052
n/a | RPM250-MIN84 | n/a | Stainless steel | 7.93 | 2 | 250 | 1 | -250 | 84 | 25 | 15 | 500 | 0.04685 | 93.7 | 65.1 | 0.0705 | 0.002 | 0.0041888 | 0.033217 | 3.3217e-05 | 0.375 | 11289.3639 | 26.1799 | -26.1799 | 8.3333 | 1.4 | 56112.5577 | 1562.856 | 0.8366 | 0.20119 | 0.73854 | 0.00012145 | 8.9698e-05 | 8.4386 | 0.7876 | 787.5999 | 2.8354 | 2835.3595
n/a | RPM250-MIN85 | n/a | Stainless steel | 7.93 | 2 | 250 | 1 | -250 | 85 | 25 | 15 | 500 | 0.04685 | 93.7 | 65.1 | 0.0705 | 0.002 | 0.0041888 | 0.033217 | 3.3217e-05 | 0.375 | 11289.3639 | 26.1799 | -26.1799 | 8.3333 | 1.4167 | 56112.5577 | 1562.856 | 0.8366 | 0.20119 | 0.73854 | 0.00012145 | 8.9698e-05 | 8.4386 | 0.79698 | 796.976 | 2.8691 | 2869.1137
n/a | RPM250-MIN86 | n/a | Stainless steel | 7.93 | 2 | 250 | 1 | -250 | 86 | 25 | 15 | 500 | 0.04685 | 93.7 | 65.1 | 0.0705 | 0.002 | 0.0041888 | 0.033217 | 3.3217e-05 | 0.375 | 11289.3639 | 26.1799 | -26.1799 | 8.3333 | 1.4333 | 56112.5577 | 1562.856 | 0.8366 | 0.20119 | 0.73854 | 0.00012145 | 8.9698e-05 | 8.4386 | 0.80635 | 806.3522 | 2.9029 | 2902.868
n/a | RPM250-MIN87 | n/a | Stainless steel | 7.93 | 2 | 250 | 1 | -250 | 87 | 25 | 15 | 500 | 0.04685 | 93.7 | 65.1 | 0.0705 | 0.002 | 0.0041888 | 0.033217 | 3.3217e-05 | 0.375 | 11289.3639 | 26.1799 | -26.1799 | 8.3333 | 1.45 | 56112.5577 | 1562.856 | 0.8366 | 0.20119 | 0.73854 | 0.00012145 | 8.9698e-05 | 8.4386 | 0.81573 | 815.7284 | 2.9366 | 2936.6223
n/a | RPM250-MIN88 | n/a | Stainless steel | 7.93 | 2 | 250 | 1 | -250 | 88 | 25 | 15 | 500 | 0.04685 | 93.7 | 65.1 | 0.0705 | 0.002 | 0.0041888 | 0.033217 | 3.3217e-05 | 0.375 | 11289.3639 | 26.1799 | -26.1799 | 8.3333 | 1.4667 | 56112.5577 | 1562.856 | 0.8366 | 0.20119 | 0.73854 | 0.00012145 | 8.9698e-05 | 8.4386 | 0.8251 | 825.1046 | 2.9704 | 2970.3766
n/a | RPM250-MIN89 | n/a | Stainless steel | 7.93 | 2 | 250 | 1 | -250 | 89 | 25 | 15 | 500 | 0.04685 | 93.7 | 65.1 | 0.0705 | 0.002 | 0.0041888 | 0.033217 | 3.3217e-05 | 0.375 | 11289.3639 | 26.1799 | -26.1799 | 8.3333 | 1.4833 | 56112.5577 | 1562.856 | 0.8366 | 0.20119 | 0.73854 | 0.00012145 | 8.9698e-05 | 8.4386 | 0.83448 | 834.4808 | 3.0041 | 3004.1309
n/a | RPM250-MIN90 | n/a | Stainless steel | 7.93 | 2 | 250 | 1 | -250 | 90 | 25 | 15 | 500 | 0.04685 | 93.7 | 65.1 | 0.0705 | 0.002 | 0.0041888 | 0.033217 | 3.3217e-05 | 0.375 | 11289.3639 | 26.1799 | -26.1799 | 8.3333 | 1.5 | 56112.5577 | 1562.856 | 0.8366 | 0.20119 | 0.73854 | 0.00012145 | 8.9698e-05 | 8.4386 | 0.84386 | 843.857 | 3.0379 | 3037.8851
n/a | RPM250-MIN91 | n/a | Stainless steel | 7.93 | 2 | 250 | 1 | -250 | 91 | 25 | 15 | 500 | 0.04685 | 93.7 | 65.1 | 0.0705 | 0.002 | 0.0041888 | 0.033217 | 3.3217e-05 | 0.375 | 11289.3639 | 26.1799 | -26.1799 | 8.3333 | 1.5167 | 56112.5577 | 1562.856 | 0.8366 | 0.20119 | 0.73854 | 0.00012145 | 8.9698e-05 | 8.4386 | 0.85323 | 853.2332 | 3.0716 | 3071.6394
n/a | RPM250-MIN92 | n/a | Stainless steel | 7.93 | 2 | 250 | 1 | -250 | 92 | 25 | 15 | 500 | 0.04685 | 93.7 | 65.1 | 0.0705 | 0.002 | 0.0041888 | 0.033217 | 3.3217e-05 | 0.375 | 11289.3639 | 26.1799 | -26.1799 | 8.3333 | 1.5333 | 56112.5577 | 1562.856 | 0.8366 | 0.20119 | 0.73854 | 0.00012145 | 8.9698e-05 | 8.4386 | 0.86261 | 862.6094 | 3.1054 | 3105.3937
n/a | RPM250-MIN93 | n/a | Stainless steel | 7.93 | 2 | 250 | 1 | -250 | 93 | 25 | 15 | 500 | 0.04685 | 93.7 | 65.1 | 0.0705 | 0.002 | 0.0041888 | 0.033217 | 3.3217e-05 | 0.375 | 11289.3639 | 26.1799 | -26.1799 | 8.3333 | 1.55 | 56112.5577 | 1562.856 | 0.8366 | 0.20119 | 0.73854 | 0.00012145 | 8.9698e-05 | 8.4386 | 0.87199 | 871.9855 | 3.1391 | 3139.148
n/a | RPM250-MIN94 | n/a | Stainless steel | 7.93 | 2 | 250 | 1 | -250 | 94 | 25 | 15 | 500 | 0.04685 | 93.7 | 65.1 | 0.0705 | 0.002 | 0.0041888 | 0.033217 | 3.3217e-05 | 0.375 | 11289.3639 | 26.1799 | -26.1799 | 8.3333 | 1.5667 | 56112.5577 | 1562.856 | 0.8366 | 0.20119 | 0.73854 | 0.00012145 | 8.9698e-05 | 8.4386 | 0.88136 | 881.3617 | 3.1729 | 3172.9023
n/a | RPM250-MIN95 | n/a | Stainless steel | 7.93 | 2 | 250 | 1 | -250 | 95 | 25 | 15 | 500 | 0.04685 | 93.7 | 65.1 | 0.0705 | 0.002 | 0.0041888 | 0.033217 | 3.3217e-05 | 0.375 | 11289.3639 | 26.1799 | -26.1799 | 8.3333 | 1.5833 | 56112.5577 | 1562.856 | 0.8366 | 0.20119 | 0.73854 | 0.00012145 | 8.9698e-05 | 8.4386 | 0.89074 | 890.7379 | 3.2067 | 3206.6565
n/a | RPM250-MIN96 | n/a | Stainless steel | 7.93 | 2 | 250 | 1 | -250 | 96 | 25 | 15 | 500 | 0.04685 | 93.7 | 65.1 | 0.0705 | 0.002 | 0.0041888 | 0.033217 | 3.3217e-05 | 0.375 | 11289.3639 | 26.1799 | -26.1799 | 8.3333 | 1.6 | 56112.5577 | 1562.856 | 0.8366 | 0.20119 | 0.73854 | 0.00012145 | 8.9698e-05 | 8.4386 | 0.90011 | 900.1141 | 3.2404 | 3240.4108
n/a | RPM250-MIN97 | n/a | Stainless steel | 7.93 | 2 | 250 | 1 | -250 | 97 | 25 | 15 | 500 | 0.04685 | 93.7 | 65.1 | 0.0705 | 0.002 | 0.0041888 | 0.033217 | 3.3217e-05 | 0.375 | 11289.3639 | 26.1799 | -26.1799 | 8.3333 | 1.6167 | 56112.5577 | 1562.856 | 0.8366 | 0.20119 | 0.73854 | 0.00012145 | 8.9698e-05 | 8.4386 | 0.90949 | 909.4903 | 3.2742 | 3274.1651
n/a | RPM250-MIN98 | n/a | Stainless steel | 7.93 | 2 | 250 | 1 | -250 | 98 | 25 | 15 | 500 | 0.04685 | 93.7 | 65.1 | 0.0705 | 0.002 | 0.0041888 | 0.033217 | 3.3217e-05 | 0.375 | 11289.3639 | 26.1799 | -26.1799 | 8.3333 | 1.6333 | 56112.5577 | 1562.856 | 0.8366 | 0.20119 | 0.73854 | 0.00012145 | 8.9698e-05 | 8.4386 | 0.91887 | 918.8665 | 3.3079 | 3307.9194
n/a | RPM250-MIN99 | n/a | Stainless steel | 7.93 | 2 | 250 | 1 | -250 | 99 | 25 | 15 | 500 | 0.04685 | 93.7 | 65.1 | 0.0705 | 0.002 | 0.0041888 | 0.033217 | 3.3217e-05 | 0.375 | 11289.3639 | 26.1799 | -26.1799 | 8.3333 | 1.65 | 56112.5577 | 1562.856 | 0.8366 | 0.20119 | 0.73854 | 0.00012145 | 8.9698e-05 | 8.4386 | 0.92824 | 928.2427 | 3.3417 | 3341.6737
n/a | RPM250-MIN100 | n/a | Stainless steel | 7.93 | 2 | 250 | 1 | -250 | 100 | 25 | 15 | 500 | 0.04685 | 93.7 | 65.1 | 0.0705 | 0.002 | 0.0041888 | 0.033217 | 3.3217e-05 | 0.375 | 11289.3639 | 26.1799 | -26.1799 | 8.3333 | 1.6667 | 56112.5577 | 1562.856 | 0.8366 | 0.20119 | 0.73854 | 0.00012145 | 8.9698e-05 | 8.4386 | 0.93762 | 937.6189 | 3.3754 | 3375.4279
n/a | RPM250-MIN101 | n/a | Stainless steel | 7.93 | 2 | 250 | 1 | -250 | 101 | 25 | 15 | 500 | 0.04685 | 93.7 | 65.1 | 0.0705 | 0.002 | 0.0041888 | 0.033217 | 3.3217e-05 | 0.375 | 11289.3639 | 26.1799 | -26.1799 | 8.3333 | 1.6833 | 56112.5577 | 1562.856 | 0.8366 | 0.20119 | 0.73854 | 0.00012145 | 8.9698e-05 | 8.4386 | 0.947 | 946.9951 | 3.4092 | 3409.1822
n/a | RPM250-MIN102 | n/a | Stainless steel | 7.93 | 2 | 250 | 1 | -250 | 102 | 25 | 15 | 500 | 0.04685 | 93.7 | 65.1 | 0.0705 | 0.002 | 0.0041888 | 0.033217 | 3.3217e-05 | 0.375 | 11289.3639 | 26.1799 | -26.1799 | 8.3333 | 1.7 | 56112.5577 | 1562.856 | 0.8366 | 0.20119 | 0.73854 | 0.00012145 | 8.9698e-05 | 8.4386 | 0.95637 | 956.3712 | 3.4429 | 3442.9365
n/a | RPM250-MIN103 | n/a | Stainless steel | 7.93 | 2 | 250 | 1 | -250 | 103 | 25 | 15 | 500 | 0.04685 | 93.7 | 65.1 | 0.0705 | 0.002 | 0.0041888 | 0.033217 | 3.3217e-05 | 0.375 | 11289.3639 | 26.1799 | -26.1799 | 8.3333 | 1.7167 | 56112.5577 | 1562.856 | 0.8366 | 0.20119 | 0.73854 | 0.00012145 | 8.9698e-05 | 8.4386 | 0.96575 | 965.7474 | 3.4767 | 3476.6908
n/a | RPM250-MIN104 | n/a | Stainless steel | 7.93 | 2 | 250 | 1 | -250 | 104 | 25 | 15 | 500 | 0.04685 | 93.7 | 65.1 | 0.0705 | 0.002 | 0.0041888 | 0.033217 | 3.3217e-05 | 0.375 | 11289.3639 | 26.1799 | -26.1799 | 8.3333 | 1.7333 | 56112.5577 | 1562.856 | 0.8366 | 0.20119 | 0.73854 | 0.00012145 | 8.9698e-05 | 8.4386 | 0.97512 | 975.1236 | 3.5104 | 3510.4451
n/a | RPM250-MIN105 | n/a | Stainless steel | 7.93 | 2 | 250 | 1 | -250 | 105 | 25 | 15 | 500 | 0.04685 | 93.7 | 65.1 | 0.0705 | 0.002 | 0.0041888 | 0.033217 | 3.3217e-05 | 0.375 | 11289.3639 | 26.1799 | -26.1799 | 8.3333 | 1.75 | 56112.5577 | 1562.856 | 0.8366 | 0.20119 | 0.73854 | 0.00012145 | 8.9698e-05 | 8.4386 | 0.9845 | 984.4998 | 3.5442 | 3544.1993
n/a | RPM250-MIN106 | n/a | Stainless steel | 7.93 | 2 | 250 | 1 | -250 | 106 | 25 | 15 | 500 | 0.04685 | 93.7 | 65.1 | 0.0705 | 0.002 | 0.0041888 | 0.033217 | 3.3217e-05 | 0.375 | 11289.3639 | 26.1799 | -26.1799 | 8.3333 | 1.7667 | 56112.5577 | 1562.856 | 0.8366 | 0.20119 | 0.73854 | 0.00012145 | 8.9698e-05 | 8.4386 | 0.99388 | 993.876 | 3.578 | 3577.9536
n/a | RPM250-MIN107 | n/a | Stainless steel | 7.93 | 2 | 250 | 1 | -250 | 107 | 25 | 15 | 500 | 0.04685 | 93.7 | 65.1 | 0.0705 | 0.002 | 0.0041888 | 0.033217 | 3.3217e-05 | 0.375 | 11289.3639 | 26.1799 | -26.1799 | 8.3333 | 1.7833 | 56112.5577 | 1562.856 | 0.8366 | 0.20119 | 0.73854 | 0.00012145 | 8.9698e-05 | 8.4386 | 1.0033 | 1003.2522 | 3.6117 | 3611.7079
n/a | RPM250-MIN108 | n/a | Stainless steel | 7.93 | 2 | 250 | 1 | -250 | 108 | 25 | 15 | 500 | 0.04685 | 93.7 | 65.1 | 0.0705 | 0.002 | 0.0041888 | 0.033217 | 3.3217e-05 | 0.375 | 11289.3639 | 26.1799 | -26.1799 | 8.3333 | 1.8 | 56112.5577 | 1562.856 | 0.8366 | 0.20119 | 0.73854 | 0.00012145 | 8.9698e-05 | 8.4386 | 1.0126 | 1012.6284 | 3.6455 | 3645.4622
n/a | RPM250-MIN109 | n/a | Stainless steel | 7.93 | 2 | 250 | 1 | -250 | 109 | 25 | 15 | 500 | 0.04685 | 93.7 | 65.1 | 0.0705 | 0.002 | 0.0041888 | 0.033217 | 3.3217e-05 | 0.375 | 11289.3639 | 26.1799 | -26.1799 | 8.3333 | 1.8167 | 56112.5577 | 1562.856 | 0.8366 | 0.20119 | 0.73854 | 0.00012145 | 8.9698e-05 | 8.4386 | 1.022 | 1022.0046 | 3.6792 | 3679.2164
n/a | RPM250-MIN110 | n/a | Stainless steel | 7.93 | 2 | 250 | 1 | -250 | 110 | 25 | 15 | 500 | 0.04685 | 93.7 | 65.1 | 0.0705 | 0.002 | 0.0041888 | 0.033217 | 3.3217e-05 | 0.375 | 11289.3639 | 26.1799 | -26.1799 | 8.3333 | 1.8333 | 56112.5577 | 1562.856 | 0.8366 | 0.20119 | 0.73854 | 0.00012145 | 8.9698e-05 | 8.4386 | 1.0314 | 1031.3808 | 3.713 | 3712.9707
n/a | RPM250-MIN111 | n/a | Stainless steel | 7.93 | 2 | 250 | 1 | -250 | 111 | 25 | 15 | 500 | 0.04685 | 93.7 | 65.1 | 0.0705 | 0.002 | 0.0041888 | 0.033217 | 3.3217e-05 | 0.375 | 11289.3639 | 26.1799 | -26.1799 | 8.3333 | 1.85 | 56112.5577 | 1562.856 | 0.8366 | 0.20119 | 0.73854 | 0.00012145 | 8.9698e-05 | 8.4386 | 1.0408 | 1040.7569 | 3.7467 | 3746.725
n/a | RPM250-MIN112 | n/a | Stainless steel | 7.93 | 2 | 250 | 1 | -250 | 112 | 25 | 15 | 500 | 0.04685 | 93.7 | 65.1 | 0.0705 | 0.002 | 0.0041888 | 0.033217 | 3.3217e-05 | 0.375 | 11289.3639 | 26.1799 | -26.1799 | 8.3333 | 1.8667 | 56112.5577 | 1562.856 | 0.8366 | 0.20119 | 0.73854 | 0.00012145 | 8.9698e-05 | 8.4386 | 1.0501 | 1050.1331 | 3.7805 | 3780.4793
n/a | RPM250-MIN113 | n/a | Stainless steel | 7.93 | 2 | 250 | 1 | -250 | 113 | 25 | 15 | 500 | 0.04685 | 93.7 | 65.1 | 0.0705 | 0.002 | 0.0041888 | 0.033217 | 3.3217e-05 | 0.375 | 11289.3639 | 26.1799 | -26.1799 | 8.3333 | 1.8833 | 56112.5577 | 1562.856 | 0.8366 | 0.20119 | 0.73854 | 0.00012145 | 8.9698e-05 | 8.4386 | 1.0595 | 1059.5093 | 3.8142 | 3814.2336
n/a | RPM250-MIN114 | n/a | Stainless steel | 7.93 | 2 | 250 | 1 | -250 | 114 | 25 | 15 | 500 | 0.04685 | 93.7 | 65.1 | 0.0705 | 0.002 | 0.0041888 | 0.033217 | 3.3217e-05 | 0.375 | 11289.3639 | 26.1799 | -26.1799 | 8.3333 | 1.9 | 56112.5577 | 1562.856 | 0.8366 | 0.20119 | 0.73854 | 0.00012145 | 8.9698e-05 | 8.4386 | 1.0689 | 1068.8855 | 3.848 | 3847.9878
n/a | RPM250-MIN115 | n/a | Stainless steel | 7.93 | 2 | 250 | 1 | -250 | 115 | 25 | 15 | 500 | 0.04685 | 93.7 | 65.1 | 0.0705 | 0.002 | 0.0041888 | 0.033217 | 3.3217e-05 | 0.375 | 11289.3639 | 26.1799 | -26.1799 | 8.3333 | 1.9167 | 56112.5577 | 1562.856 | 0.8366 | 0.20119 | 0.73854 | 0.00012145 | 8.9698e-05 | 8.4386 | 1.0783 | 1078.2617 | 3.8817 | 3881.7421
n/a | RPM250-MIN116 | n/a | Stainless steel | 7.93 | 2 | 250 | 1 | -250 | 116 | 25 | 15 | 500 | 0.04685 | 93.7 | 65.1 | 0.0705 | 0.002 | 0.0041888 | 0.033217 | 3.3217e-05 | 0.375 | 11289.3639 | 26.1799 | -26.1799 | 8.3333 | 1.9333 | 56112.5577 | 1562.856 | 0.8366 | 0.20119 | 0.73854 | 0.00012145 | 8.9698e-05 | 8.4386 | 1.0876 | 1087.6379 | 3.9155 | 3915.4964
n/a | RPM250-MIN117 | n/a | Stainless steel | 7.93 | 2 | 250 | 1 | -250 | 117 | 25 | 15 | 500 | 0.04685 | 93.7 | 65.1 | 0.0705 | 0.002 | 0.0041888 | 0.033217 | 3.3217e-05 | 0.375 | 11289.3639 | 26.1799 | -26.1799 | 8.3333 | 1.95 | 56112.5577 | 1562.856 | 0.8366 | 0.20119 | 0.73854 | 0.00012145 | 8.9698e-05 | 8.4386 | 1.097 | 1097.0141 | 3.9493 | 3949.2507
n/a | RPM250-MIN118 | n/a | Stainless steel | 7.93 | 2 | 250 | 1 | -250 | 118 | 25 | 15 | 500 | 0.04685 | 93.7 | 65.1 | 0.0705 | 0.002 | 0.0041888 | 0.033217 | 3.3217e-05 | 0.375 | 11289.3639 | 26.1799 | -26.1799 | 8.3333 | 1.9667 | 56112.5577 | 1562.856 | 0.8366 | 0.20119 | 0.73854 | 0.00012145 | 8.9698e-05 | 8.4386 | 1.1064 | 1106.3903 | 3.983 | 3983.005
n/a | RPM250-MIN119 | n/a | Stainless steel | 7.93 | 2 | 250 | 1 | -250 | 119 | 25 | 15 | 500 | 0.04685 | 93.7 | 65.1 | 0.0705 | 0.002 | 0.0041888 | 0.033217 | 3.3217e-05 | 0.375 | 11289.3639 | 26.1799 | -26.1799 | 8.3333 | 1.9833 | 56112.5577 | 1562.856 | 0.8366 | 0.20119 | 0.73854 | 0.00012145 | 8.9698e-05 | 8.4386 | 1.1158 | 1115.7665 | 4.0168 | 4016.7592
n/a | RPM250-MIN120 | n/a | Stainless steel | 7.93 | 2 | 250 | 1 | -250 | 120 | 25 | 15 | 500 | 0.04685 | 93.7 | 65.1 | 0.0705 | 0.002 | 0.0041888 | 0.033217 | 3.3217e-05 | 0.375 | 11289.3639 | 26.1799 | -26.1799 | 8.3333 | 2 | 56112.5577 | 1562.856 | 0.8366 | 0.20119 | 0.73854 | 0.00012145 | 8.9698e-05 | 8.4386 | 1.1251 | 1125.1426 | 4.0505 | 4050.5135
n/a | RPM250-MIN121 | n/a | Stainless steel | 7.93 | 2 | 250 | 1 | -250 | 121 | 25 | 15 | 500 | 0.04685 | 93.7 | 65.1 | 0.0705 | 0.002 | 0.0041888 | 0.033217 | 3.3217e-05 | 0.375 | 11289.3639 | 26.1799 | -26.1799 | 8.3333 | 2.0167 | 56112.5577 | 1562.856 | 0.8366 | 0.20119 | 0.73854 | 0.00012145 | 8.9698e-05 | 8.4386 | 1.1345 | 1134.5188 | 4.0843 | 4084.2678
n/a | RPM250-MIN122 | n/a | Stainless steel | 7.93 | 2 | 250 | 1 | -250 | 122 | 25 | 15 | 500 | 0.04685 | 93.7 | 65.1 | 0.0705 | 0.002 | 0.0041888 | 0.033217 | 3.3217e-05 | 0.375 | 11289.3639 | 26.1799 | -26.1799 | 8.3333 | 2.0333 | 56112.5577 | 1562.856 | 0.8366 | 0.20119 | 0.73854 | 0.00012145 | 8.9698e-05 | 8.4386 | 1.1439 | 1143.895 | 4.118 | 4118.0221
n/a | RPM250-MIN123 | n/a | Stainless steel | 7.93 | 2 | 250 | 1 | -250 | 123 | 25 | 15 | 500 | 0.04685 | 93.7 | 65.1 | 0.0705 | 0.002 | 0.0041888 | 0.033217 | 3.3217e-05 | 0.375 | 11289.3639 | 26.1799 | -26.1799 | 8.3333 | 2.05 | 56112.5577 | 1562.856 | 0.8366 | 0.20119 | 0.73854 | 0.00012145 | 8.9698e-05 | 8.4386 | 1.1533 | 1153.2712 | 4.1518 | 4151.7764
n/a | RPM250-MIN124 | n/a | Stainless steel | 7.93 | 2 | 250 | 1 | -250 | 124 | 25 | 15 | 500 | 0.04685 | 93.7 | 65.1 | 0.0705 | 0.002 | 0.0041888 | 0.033217 | 3.3217e-05 | 0.375 | 11289.3639 | 26.1799 | -26.1799 | 8.3333 | 2.0667 | 56112.5577 | 1562.856 | 0.8366 | 0.20119 | 0.73854 | 0.00012145 | 8.9698e-05 | 8.4386 | 1.1626 | 1162.6474 | 4.1855 | 4185.5306
n/a | RPM250-MIN125 | n/a | Stainless steel | 7.93 | 2 | 250 | 1 | -250 | 125 | 25 | 15 | 500 | 0.04685 | 93.7 | 65.1 | 0.0705 | 0.002 | 0.0041888 | 0.033217 | 3.3217e-05 | 0.375 | 11289.3639 | 26.1799 | -26.1799 | 8.3333 | 2.0833 | 56112.5577 | 1562.856 | 0.8366 | 0.20119 | 0.73854 | 0.00012145 | 8.9698e-05 | 8.4386 | 1.172 | 1172.0236 | 4.2193 | 4219.2849
n/a | RPM250-MIN126 | n/a | Stainless steel | 7.93 | 2 | 250 | 1 | -250 | 126 | 25 | 15 | 500 | 0.04685 | 93.7 | 65.1 | 0.0705 | 0.002 | 0.0041888 | 0.033217 | 3.3217e-05 | 0.375 | 11289.3639 | 26.1799 | -26.1799 | 8.3333 | 2.1 | 56112.5577 | 1562.856 | 0.8366 | 0.20119 | 0.73854 | 0.00012145 | 8.9698e-05 | 8.4386 | 1.1814 | 1181.3998 | 4.253 | 4253.0392
n/a | RPM250-MIN127 | n/a | Stainless steel | 7.93 | 2 | 250 | 1 | -250 | 127 | 25 | 15 | 500 | 0.04685 | 93.7 | 65.1 | 0.0705 | 0.002 | 0.0041888 | 0.033217 | 3.3217e-05 | 0.375 | 11289.3639 | 26.1799 | -26.1799 | 8.3333 | 2.1167 | 56112.5577 | 1562.856 | 0.8366 | 0.20119 | 0.73854 | 0.00012145 | 8.9698e-05 | 8.4386 | 1.1908 | 1190.776 | 4.2868 | 4286.7935
n/a | RPM250-MIN128 | n/a | Stainless steel | 7.93 | 2 | 250 | 1 | -250 | 128 | 25 | 15 | 500 | 0.04685 | 93.7 | 65.1 | 0.0705 | 0.002 | 0.0041888 | 0.033217 | 3.3217e-05 | 0.375 | 11289.3639 | 26.1799 | -26.1799 | 8.3333 | 2.1333 | 56112.5577 | 1562.856 | 0.8366 | 0.20119 | 0.73854 | 0.00012145 | 8.9698e-05 | 8.4386 | 1.2002 | 1200.1522 | 4.3205 | 4320.5478
n/a | RPM250-MIN129 | n/a | Stainless steel | 7.93 | 2 | 250 | 1 | -250 | 129 | 25 | 15 | 500 | 0.04685 | 93.7 | 65.1 | 0.0705 | 0.002 | 0.0041888 | 0.033217 | 3.3217e-05 | 0.375 | 11289.3639 | 26.1799 | -26.1799 | 8.3333 | 2.15 | 56112.5577 | 1562.856 | 0.8366 | 0.20119 | 0.73854 | 0.00012145 | 8.9698e-05 | 8.4386 | 1.2095 | 1209.5283 | 4.3543 | 4354.302
n/a | RPM250-MIN130 | n/a | Stainless steel | 7.93 | 2 | 250 | 1 | -250 | 130 | 25 | 15 | 500 | 0.04685 | 93.7 | 65.1 | 0.0705 | 0.002 | 0.0041888 | 0.033217 | 3.3217e-05 | 0.375 | 11289.3639 | 26.1799 | -26.1799 | 8.3333 | 2.1667 | 56112.5577 | 1562.856 | 0.8366 | 0.20119 | 0.73854 | 0.00012145 | 8.9698e-05 | 8.4386 | 1.2189 | 1218.9045 | 4.3881 | 4388.0563
n/a | RPM250-MIN131 | n/a | Stainless steel | 7.93 | 2 | 250 | 1 | -250 | 131 | 25 | 15 | 500 | 0.04685 | 93.7 | 65.1 | 0.0705 | 0.002 | 0.0041888 | 0.033217 | 3.3217e-05 | 0.375 | 11289.3639 | 26.1799 | -26.1799 | 8.3333 | 2.1833 | 56112.5577 | 1562.856 | 0.8366 | 0.20119 | 0.73854 | 0.00012145 | 8.9698e-05 | 8.4386 | 1.2283 | 1228.2807 | 4.4218 | 4421.8106
n/a | RPM250-MIN132 | n/a | Stainless steel | 7.93 | 2 | 250 | 1 | -250 | 132 | 25 | 15 | 500 | 0.04685 | 93.7 | 65.1 | 0.0705 | 0.002 | 0.0041888 | 0.033217 | 3.3217e-05 | 0.375 | 11289.3639 | 26.1799 | -26.1799 | 8.3333 | 2.2 | 56112.5577 | 1562.856 | 0.8366 | 0.20119 | 0.73854 | 0.00012145 | 8.9698e-05 | 8.4386 | 1.2377 | 1237.6569 | 4.4556 | 4455.5649
n/a | RPM250-MIN133 | n/a | Stainless steel | 7.93 | 2 | 250 | 1 | -250 | 133 | 25 | 15 | 500 | 0.04685 | 93.7 | 65.1 | 0.0705 | 0.002 | 0.0041888 | 0.033217 | 3.3217e-05 | 0.375 | 11289.3639 | 26.1799 | -26.1799 | 8.3333 | 2.2167 | 56112.5577 | 1562.856 | 0.8366 | 0.20119 | 0.73854 | 0.00012145 | 8.9698e-05 | 8.4386 | 1.247 | 1247.0331 | 4.4893 | 4489.3192
n/a | RPM250-MIN134 | n/a | Stainless steel | 7.93 | 2 | 250 | 1 | -250 | 134 | 25 | 15 | 500 | 0.04685 | 93.7 | 65.1 | 0.0705 | 0.002 | 0.0041888 | 0.033217 | 3.3217e-05 | 0.375 | 11289.3639 | 26.1799 | -26.1799 | 8.3333 | 2.2333 | 56112.5577 | 1562.856 | 0.8366 | 0.20119 | 0.73854 | 0.00012145 | 8.9698e-05 | 8.4386 | 1.2564 | 1256.4093 | 4.5231 | 4523.0734
n/a | RPM250-MIN135 | n/a | Stainless steel | 7.93 | 2 | 250 | 1 | -250 | 135 | 25 | 15 | 500 | 0.04685 | 93.7 | 65.1 | 0.0705 | 0.002 | 0.0041888 | 0.033217 | 3.3217e-05 | 0.375 | 11289.3639 | 26.1799 | -26.1799 | 8.3333 | 2.25 | 56112.5577 | 1562.856 | 0.8366 | 0.20119 | 0.73854 | 0.00012145 | 8.9698e-05 | 8.4386 | 1.2658 | 1265.7855 | 4.5568 | 4556.8277
n/a | RPM250-MIN136 | n/a | Stainless steel | 7.93 | 2 | 250 | 1 | -250 | 136 | 25 | 15 | 500 | 0.04685 | 93.7 | 65.1 | 0.0705 | 0.002 | 0.0041888 | 0.033217 | 3.3217e-05 | 0.375 | 11289.3639 | 26.1799 | -26.1799 | 8.3333 | 2.2667 | 56112.5577 | 1562.856 | 0.8366 | 0.20119 | 0.73854 | 0.00012145 | 8.9698e-05 | 8.4386 | 1.2752 | 1275.1617 | 4.5906 | 4590.582
n/a | RPM250-MIN137 | n/a | Stainless steel | 7.93 | 2 | 250 | 1 | -250 | 137 | 25 | 15 | 500 | 0.04685 | 93.7 | 65.1 | 0.0705 | 0.002 | 0.0041888 | 0.033217 | 3.3217e-05 | 0.375 | 11289.3639 | 26.1799 | -26.1799 | 8.3333 | 2.2833 | 56112.5577 | 1562.856 | 0.8366 | 0.20119 | 0.73854 | 0.00012145 | 8.9698e-05 | 8.4386 | 1.2845 | 1284.5379 | 4.6243 | 4624.3363
n/a | RPM250-MIN138 | n/a | Stainless steel | 7.93 | 2 | 250 | 1 | -250 | 138 | 25 | 15 | 500 | 0.04685 | 93.7 | 65.1 | 0.0705 | 0.002 | 0.0041888 | 0.033217 | 3.3217e-05 | 0.375 | 11289.3639 | 26.1799 | -26.1799 | 8.3333 | 2.3 | 56112.5577 | 1562.856 | 0.8366 | 0.20119 | 0.73854 | 0.00012145 | 8.9698e-05 | 8.4386 | 1.2939 | 1293.914 | 4.6581 | 4658.0905
n/a | RPM250-MIN139 | n/a | Stainless steel | 7.93 | 2 | 250 | 1 | -250 | 139 | 25 | 15 | 500 | 0.04685 | 93.7 | 65.1 | 0.0705 | 0.002 | 0.0041888 | 0.033217 | 3.3217e-05 | 0.375 | 11289.3639 | 26.1799 | -26.1799 | 8.3333 | 2.3167 | 56112.5577 | 1562.856 | 0.8366 | 0.20119 | 0.73854 | 0.00012145 | 8.9698e-05 | 8.4386 | 1.3033 | 1303.2902 | 4.6918 | 4691.8448
n/a | RPM250-MIN140 | n/a | Stainless steel | 7.93 | 2 | 250 | 1 | -250 | 140 | 25 | 15 | 500 | 0.04685 | 93.7 | 65.1 | 0.0705 | 0.002 | 0.0041888 | 0.033217 | 3.3217e-05 | 0.375 | 11289.3639 | 26.1799 | -26.1799 | 8.3333 | 2.3333 | 56112.5577 | 1562.856 | 0.8366 | 0.20119 | 0.73854 | 0.00012145 | 8.9698e-05 | 8.4386 | 1.3127 | 1312.6664 | 4.7256 | 4725.5991
n/a | RPM250-MIN141 | n/a | Stainless steel | 7.93 | 2 | 250 | 1 | -250 | 141 | 25 | 15 | 500 | 0.04685 | 93.7 | 65.1 | 0.0705 | 0.002 | 0.0041888 | 0.033217 | 3.3217e-05 | 0.375 | 11289.3639 | 26.1799 | -26.1799 | 8.3333 | 2.35 | 56112.5577 | 1562.856 | 0.8366 | 0.20119 | 0.73854 | 0.00012145 | 8.9698e-05 | 8.4386 | 1.322 | 1322.0426 | 4.7594 | 4759.3534
n/a | RPM250-MIN142 | n/a | Stainless steel | 7.93 | 2 | 250 | 1 | -250 | 142 | 25 | 15 | 500 | 0.04685 | 93.7 | 65.1 | 0.0705 | 0.002 | 0.0041888 | 0.033217 | 3.3217e-05 | 0.375 | 11289.3639 | 26.1799 | -26.1799 | 8.3333 | 2.3667 | 56112.5577 | 1562.856 | 0.8366 | 0.20119 | 0.73854 | 0.00012145 | 8.9698e-05 | 8.4386 | 1.3314 | 1331.4188 | 4.7931 | 4793.1077
n/a | RPM250-MIN143 | n/a | Stainless steel | 7.93 | 2 | 250 | 1 | -250 | 143 | 25 | 15 | 500 | 0.04685 | 93.7 | 65.1 | 0.0705 | 0.002 | 0.0041888 | 0.033217 | 3.3217e-05 | 0.375 | 11289.3639 | 26.1799 | -26.1799 | 8.3333 | 2.3833 | 56112.5577 | 1562.856 | 0.8366 | 0.20119 | 0.73854 | 0.00012145 | 8.9698e-05 | 8.4386 | 1.3408 | 1340.795 | 4.8269 | 4826.8619
n/a | RPM250-MIN144 | n/a | Stainless steel | 7.93 | 2 | 250 | 1 | -250 | 144 | 25 | 15 | 500 | 0.04685 | 93.7 | 65.1 | 0.0705 | 0.002 | 0.0041888 | 0.033217 | 3.3217e-05 | 0.375 | 11289.3639 | 26.1799 | -26.1799 | 8.3333 | 2.4 | 56112.5577 | 1562.856 | 0.8366 | 0.20119 | 0.73854 | 0.00012145 | 8.9698e-05 | 8.4386 | 1.3502 | 1350.1712 | 4.8606 | 4860.6162
n/a | RPM250-MIN145 | n/a | Stainless steel | 7.93 | 2 | 250 | 1 | -250 | 145 | 25 | 15 | 500 | 0.04685 | 93.7 | 65.1 | 0.0705 | 0.002 | 0.0041888 | 0.033217 | 3.3217e-05 | 0.375 | 11289.3639 | 26.1799 | -26.1799 | 8.3333 | 2.4167 | 56112.5577 | 1562.856 | 0.8366 | 0.20119 | 0.73854 | 0.00012145 | 8.9698e-05 | 8.4386 | 1.3595 | 1359.5474 | 4.8944 | 4894.3705
n/a | RPM250-MIN146 | n/a | Stainless steel | 7.93 | 2 | 250 | 1 | -250 | 146 | 25 | 15 | 500 | 0.04685 | 93.7 | 65.1 | 0.0705 | 0.002 | 0.0041888 | 0.033217 | 3.3217e-05 | 0.375 | 11289.3639 | 26.1799 | -26.1799 | 8.3333 | 2.4333 | 56112.5577 | 1562.856 | 0.8366 | 0.20119 | 0.73854 | 0.00012145 | 8.9698e-05 | 8.4386 | 1.3689 | 1368.9236 | 4.9281 | 4928.1248
n/a | RPM250-MIN147 | n/a | Stainless steel | 7.93 | 2 | 250 | 1 | -250 | 147 | 25 | 15 | 500 | 0.04685 | 93.7 | 65.1 | 0.0705 | 0.002 | 0.0041888 | 0.033217 | 3.3217e-05 | 0.375 | 11289.3639 | 26.1799 | -26.1799 | 8.3333 | 2.45 | 56112.5577 | 1562.856 | 0.8366 | 0.20119 | 0.73854 | 0.00012145 | 8.9698e-05 | 8.4386 | 1.3783 | 1378.2997 | 4.9619 | 4961.8791
n/a | RPM250-MIN148 | n/a | Stainless steel | 7.93 | 2 | 250 | 1 | -250 | 148 | 25 | 15 | 500 | 0.04685 | 93.7 | 65.1 | 0.0705 | 0.002 | 0.0041888 | 0.033217 | 3.3217e-05 | 0.375 | 11289.3639 | 26.1799 | -26.1799 | 8.3333 | 2.4667 | 56112.5577 | 1562.856 | 0.8366 | 0.20119 | 0.73854 | 0.00012145 | 8.9698e-05 | 8.4386 | 1.3877 | 1387.6759 | 4.9956 | 4995.6333
n/a | RPM250-MIN149 | n/a | Stainless steel | 7.93 | 2 | 250 | 1 | -250 | 149 | 25 | 15 | 500 | 0.04685 | 93.7 | 65.1 | 0.0705 | 0.002 | 0.0041888 | 0.033217 | 3.3217e-05 | 0.375 | 11289.3639 | 26.1799 | -26.1799 | 8.3333 | 2.4833 | 56112.5577 | 1562.856 | 0.8366 | 0.20119 | 0.73854 | 0.00012145 | 8.9698e-05 | 8.4386 | 1.3971 | 1397.0521 | 5.0294 | 5029.3876
n/a | RPM250-MIN150 | n/a | Stainless steel | 7.93 | 2 | 250 | 1 | -250 | 150 | 25 | 15 | 500 | 0.04685 | 93.7 | 65.1 | 0.0705 | 0.002 | 0.0041888 | 0.033217 | 3.3217e-05 | 0.375 | 11289.3639 | 26.1799 | -26.1799 | 8.3333 | 2.5 | 56112.5577 | 1562.856 | 0.8366 | 0.20119 | 0.73854 | 0.00012145 | 8.9698e-05 | 8.4386 | 1.4064 | 1406.4283 | 5.0631 | 5063.1419
n/a | RPM250-MIN151 | n/a | Stainless steel | 7.93 | 2 | 250 | 1 | -250 | 151 | 25 | 15 | 500 | 0.04685 | 93.7 | 65.1 | 0.0705 | 0.002 | 0.0041888 | 0.033217 | 3.3217e-05 | 0.375 | 11289.3639 | 26.1799 | -26.1799 | 8.3333 | 2.5167 | 56112.5577 | 1562.856 | 0.8366 | 0.20119 | 0.73854 | 0.00012145 | 8.9698e-05 | 8.4386 | 1.4158 | 1415.8045 | 5.0969 | 5096.8962
n/a | RPM250-MIN152 | n/a | Stainless steel | 7.93 | 2 | 250 | 1 | -250 | 152 | 25 | 15 | 500 | 0.04685 | 93.7 | 65.1 | 0.0705 | 0.002 | 0.0041888 | 0.033217 | 3.3217e-05 | 0.375 | 11289.3639 | 26.1799 | -26.1799 | 8.3333 | 2.5333 | 56112.5577 | 1562.856 | 0.8366 | 0.20119 | 0.73854 | 0.00012145 | 8.9698e-05 | 8.4386 | 1.4252 | 1425.1807 | 5.1307 | 5130.6505
n/a | RPM250-MIN153 | n/a | Stainless steel | 7.93 | 2 | 250 | 1 | -250 | 153 | 25 | 15 | 500 | 0.04685 | 93.7 | 65.1 | 0.0705 | 0.002 | 0.0041888 | 0.033217 | 3.3217e-05 | 0.375 | 11289.3639 | 26.1799 | -26.1799 | 8.3333 | 2.55 | 56112.5577 | 1562.856 | 0.8366 | 0.20119 | 0.73854 | 0.00012145 | 8.9698e-05 | 8.4386 | 1.4346 | 1434.5569 | 5.1644 | 5164.4047
n/a | RPM250-MIN154 | n/a | Stainless steel | 7.93 | 2 | 250 | 1 | -250 | 154 | 25 | 15 | 500 | 0.04685 | 93.7 | 65.1 | 0.0705 | 0.002 | 0.0041888 | 0.033217 | 3.3217e-05 | 0.375 | 11289.3639 | 26.1799 | -26.1799 | 8.3333 | 2.5667 | 56112.5577 | 1562.856 | 0.8366 | 0.20119 | 0.73854 | 0.00012145 | 8.9698e-05 | 8.4386 | 1.4439 | 1443.9331 | 5.1982 | 5198.159
n/a | RPM250-MIN155 | n/a | Stainless steel | 7.93 | 2 | 250 | 1 | -250 | 155 | 25 | 15 | 500 | 0.04685 | 93.7 | 65.1 | 0.0705 | 0.002 | 0.0041888 | 0.033217 | 3.3217e-05 | 0.375 | 11289.3639 | 26.1799 | -26.1799 | 8.3333 | 2.5833 | 56112.5577 | 1562.856 | 0.8366 | 0.20119 | 0.73854 | 0.00012145 | 8.9698e-05 | 8.4386 | 1.4533 | 1453.3092 | 5.2319 | 5231.9133
n/a | RPM250-MIN156 | n/a | Stainless steel | 7.93 | 2 | 250 | 1 | -250 | 156 | 25 | 15 | 500 | 0.04685 | 93.7 | 65.1 | 0.0705 | 0.002 | 0.0041888 | 0.033217 | 3.3217e-05 | 0.375 | 11289.3639 | 26.1799 | -26.1799 | 8.3333 | 2.6 | 56112.5577 | 1562.856 | 0.8366 | 0.20119 | 0.73854 | 0.00012145 | 8.9698e-05 | 8.4386 | 1.4627 | 1462.6854 | 5.2657 | 5265.6676
n/a | RPM250-MIN157 | n/a | Stainless steel | 7.93 | 2 | 250 | 1 | -250 | 157 | 25 | 15 | 500 | 0.04685 | 93.7 | 65.1 | 0.0705 | 0.002 | 0.0041888 | 0.033217 | 3.3217e-05 | 0.375 | 11289.3639 | 26.1799 | -26.1799 | 8.3333 | 2.6167 | 56112.5577 | 1562.856 | 0.8366 | 0.20119 | 0.73854 | 0.00012145 | 8.9698e-05 | 8.4386 | 1.4721 | 1472.0616 | 5.2994 | 5299.4219
n/a | RPM250-MIN158 | n/a | Stainless steel | 7.93 | 2 | 250 | 1 | -250 | 158 | 25 | 15 | 500 | 0.04685 | 93.7 | 65.1 | 0.0705 | 0.002 | 0.0041888 | 0.033217 | 3.3217e-05 | 0.375 | 11289.3639 | 26.1799 | -26.1799 | 8.3333 | 2.6333 | 56112.5577 | 1562.856 | 0.8366 | 0.20119 | 0.73854 | 0.00012145 | 8.9698e-05 | 8.4386 | 1.4814 | 1481.4378 | 5.3332 | 5333.1761
n/a | RPM250-MIN159 | n/a | Stainless steel | 7.93 | 2 | 250 | 1 | -250 | 159 | 25 | 15 | 500 | 0.04685 | 93.7 | 65.1 | 0.0705 | 0.002 | 0.0041888 | 0.033217 | 3.3217e-05 | 0.375 | 11289.3639 | 26.1799 | -26.1799 | 8.3333 | 2.65 | 56112.5577 | 1562.856 | 0.8366 | 0.20119 | 0.73854 | 0.00012145 | 8.9698e-05 | 8.4386 | 1.4908 | 1490.814 | 5.3669 | 5366.9304
n/a | RPM250-MIN160 | n/a | Stainless steel | 7.93 | 2 | 250 | 1 | -250 | 160 | 25 | 15 | 500 | 0.04685 | 93.7 | 65.1 | 0.0705 | 0.002 | 0.0041888 | 0.033217 | 3.3217e-05 | 0.375 | 11289.3639 | 26.1799 | -26.1799 | 8.3333 | 2.6667 | 56112.5577 | 1562.856 | 0.8366 | 0.20119 | 0.73854 | 0.00012145 | 8.9698e-05 | 8.4386 | 1.5002 | 1500.1902 | 5.4007 | 5400.6847
n/a | RPM250-MIN161 | n/a | Stainless steel | 7.93 | 2 | 250 | 1 | -250 | 161 | 25 | 15 | 500 | 0.04685 | 93.7 | 65.1 | 0.0705 | 0.002 | 0.0041888 | 0.033217 | 3.3217e-05 | 0.375 | 11289.3639 | 26.1799 | -26.1799 | 8.3333 | 2.6833 | 56112.5577 | 1562.856 | 0.8366 | 0.20119 | 0.73854 | 0.00012145 | 8.9698e-05 | 8.4386 | 1.5096 | 1509.5664 | 5.4344 | 5434.439
n/a | RPM250-MIN162 | n/a | Stainless steel | 7.93 | 2 | 250 | 1 | -250 | 162 | 25 | 15 | 500 | 0.04685 | 93.7 | 65.1 | 0.0705 | 0.002 | 0.0041888 | 0.033217 | 3.3217e-05 | 0.375 | 11289.3639 | 26.1799 | -26.1799 | 8.3333 | 2.7 | 56112.5577 | 1562.856 | 0.8366 | 0.20119 | 0.73854 | 0.00012145 | 8.9698e-05 | 8.4386 | 1.5189 | 1518.9426 | 5.4682 | 5468.1933
n/a | RPM250-MIN163 | n/a | Stainless steel | 7.93 | 2 | 250 | 1 | -250 | 163 | 25 | 15 | 500 | 0.04685 | 93.7 | 65.1 | 0.0705 | 0.002 | 0.0041888 | 0.033217 | 3.3217e-05 | 0.375 | 11289.3639 | 26.1799 | -26.1799 | 8.3333 | 2.7167 | 56112.5577 | 1562.856 | 0.8366 | 0.20119 | 0.73854 | 0.00012145 | 8.9698e-05 | 8.4386 | 1.5283 | 1528.3188 | 5.5019 | 5501.9475
n/a | RPM250-MIN164 | n/a | Stainless steel | 7.93 | 2 | 250 | 1 | -250 | 164 | 25 | 15 | 500 | 0.04685 | 93.7 | 65.1 | 0.0705 | 0.002 | 0.0041888 | 0.033217 | 3.3217e-05 | 0.375 | 11289.3639 | 26.1799 | -26.1799 | 8.3333 | 2.7333 | 56112.5577 | 1562.856 | 0.8366 | 0.20119 | 0.73854 | 0.00012145 | 8.9698e-05 | 8.4386 | 1.5377 | 1537.6949 | 5.5357 | 5535.7018
n/a | RPM250-MIN165 | n/a | Stainless steel | 7.93 | 2 | 250 | 1 | -250 | 165 | 25 | 15 | 500 | 0.04685 | 93.7 | 65.1 | 0.0705 | 0.002 | 0.0041888 | 0.033217 | 3.3217e-05 | 0.375 | 11289.3639 | 26.1799 | -26.1799 | 8.3333 | 2.75 | 56112.5577 | 1562.856 | 0.8366 | 0.20119 | 0.73854 | 0.00012145 | 8.9698e-05 | 8.4386 | 1.5471 | 1547.0711 | 5.5695 | 5569.4561
n/a | RPM250-MIN166 | n/a | Stainless steel | 7.93 | 2 | 250 | 1 | -250 | 166 | 25 | 15 | 500 | 0.04685 | 93.7 | 65.1 | 0.0705 | 0.002 | 0.0041888 | 0.033217 | 3.3217e-05 | 0.375 | 11289.3639 | 26.1799 | -26.1799 | 8.3333 | 2.7667 | 56112.5577 | 1562.856 | 0.8366 | 0.20119 | 0.73854 | 0.00012145 | 8.9698e-05 | 8.4386 | 1.5564 | 1556.4473 | 5.6032 | 5603.2104
n/a | RPM250-MIN167 | n/a | Stainless steel | 7.93 | 2 | 250 | 1 | -250 | 167 | 25 | 15 | 500 | 0.04685 | 93.7 | 65.1 | 0.0705 | 0.002 | 0.0041888 | 0.033217 | 3.3217e-05 | 0.375 | 11289.3639 | 26.1799 | -26.1799 | 8.3333 | 2.7833 | 56112.5577 | 1562.856 | 0.8366 | 0.20119 | 0.73854 | 0.00012145 | 8.9698e-05 | 8.4386 | 1.5658 | 1565.8235 | 5.637 | 5636.9646
n/a | RPM250-MIN168 | n/a | Stainless steel | 7.93 | 2 | 250 | 1 | -250 | 168 | 25 | 15 | 500 | 0.04685 | 93.7 | 65.1 | 0.0705 | 0.002 | 0.0041888 | 0.033217 | 3.3217e-05 | 0.375 | 11289.3639 | 26.1799 | -26.1799 | 8.3333 | 2.8 | 56112.5577 | 1562.856 | 0.8366 | 0.20119 | 0.73854 | 0.00012145 | 8.9698e-05 | 8.4386 | 1.5752 | 1575.1997 | 5.6707 | 5670.7189
n/a | RPM250-MIN169 | n/a | Stainless steel | 7.93 | 2 | 250 | 1 | -250 | 169 | 25 | 15 | 500 | 0.04685 | 93.7 | 65.1 | 0.0705 | 0.002 | 0.0041888 | 0.033217 | 3.3217e-05 | 0.375 | 11289.3639 | 26.1799 | -26.1799 | 8.3333 | 2.8167 | 56112.5577 | 1562.856 | 0.8366 | 0.20119 | 0.73854 | 0.00012145 | 8.9698e-05 | 8.4386 | 1.5846 | 1584.5759 | 5.7045 | 5704.4732
n/a | RPM250-MIN170 | n/a | Stainless steel | 7.93 | 2 | 250 | 1 | -250 | 170 | 25 | 15 | 500 | 0.04685 | 93.7 | 65.1 | 0.0705 | 0.002 | 0.0041888 | 0.033217 | 3.3217e-05 | 0.375 | 11289.3639 | 26.1799 | -26.1799 | 8.3333 | 2.8333 | 56112.5577 | 1562.856 | 0.8366 | 0.20119 | 0.73854 | 0.00012145 | 8.9698e-05 | 8.4386 | 1.594 | 1593.9521 | 5.7382 | 5738.2275
n/a | RPM250-MIN171 | n/a | Stainless steel | 7.93 | 2 | 250 | 1 | -250 | 171 | 25 | 15 | 500 | 0.04685 | 93.7 | 65.1 | 0.0705 | 0.002 | 0.0041888 | 0.033217 | 3.3217e-05 | 0.375 | 11289.3639 | 26.1799 | -26.1799 | 8.3333 | 2.85 | 56112.5577 | 1562.856 | 0.8366 | 0.20119 | 0.73854 | 0.00012145 | 8.9698e-05 | 8.4386 | 1.6033 | 1603.3283 | 5.772 | 5771.9818
n/a | RPM250-MIN172 | n/a | Stainless steel | 7.93 | 2 | 250 | 1 | -250 | 172 | 25 | 15 | 500 | 0.04685 | 93.7 | 65.1 | 0.0705 | 0.002 | 0.0041888 | 0.033217 | 3.3217e-05 | 0.375 | 11289.3639 | 26.1799 | -26.1799 | 8.3333 | 2.8667 | 56112.5577 | 1562.856 | 0.8366 | 0.20119 | 0.73854 | 0.00012145 | 8.9698e-05 | 8.4386 | 1.6127 | 1612.7045 | 5.8057 | 5805.736
n/a | RPM250-MIN173 | n/a | Stainless steel | 7.93 | 2 | 250 | 1 | -250 | 173 | 25 | 15 | 500 | 0.04685 | 93.7 | 65.1 | 0.0705 | 0.002 | 0.0041888 | 0.033217 | 3.3217e-05 | 0.375 | 11289.3639 | 26.1799 | -26.1799 | 8.3333 | 2.8833 | 56112.5577 | 1562.856 | 0.8366 | 0.20119 | 0.73854 | 0.00012145 | 8.9698e-05 | 8.4386 | 1.6221 | 1622.0806 | 5.8395 | 5839.4903
n/a | RPM250-MIN174 | n/a | Stainless steel | 7.93 | 2 | 250 | 1 | -250 | 174 | 25 | 15 | 500 | 0.04685 | 93.7 | 65.1 | 0.0705 | 0.002 | 0.0041888 | 0.033217 | 3.3217e-05 | 0.375 | 11289.3639 | 26.1799 | -26.1799 | 8.3333 | 2.9 | 56112.5577 | 1562.856 | 0.8366 | 0.20119 | 0.73854 | 0.00012145 | 8.9698e-05 | 8.4386 | 1.6315 | 1631.4568 | 5.8732 | 5873.2446
n/a | RPM250-MIN175 | n/a | Stainless steel | 7.93 | 2 | 250 | 1 | -250 | 175 | 25 | 15 | 500 | 0.04685 | 93.7 | 65.1 | 0.0705 | 0.002 | 0.0041888 | 0.033217 | 3.3217e-05 | 0.375 | 11289.3639 | 26.1799 | -26.1799 | 8.3333 | 2.9167 | 56112.5577 | 1562.856 | 0.8366 | 0.20119 | 0.73854 | 0.00012145 | 8.9698e-05 | 8.4386 | 1.6408 | 1640.833 | 5.907 | 5906.9989
n/a | RPM250-MIN176 | n/a | Stainless steel | 7.93 | 2 | 250 | 1 | -250 | 176 | 25 | 15 | 500 | 0.04685 | 93.7 | 65.1 | 0.0705 | 0.002 | 0.0041888 | 0.033217 | 3.3217e-05 | 0.375 | 11289.3639 | 26.1799 | -26.1799 | 8.3333 | 2.9333 | 56112.5577 | 1562.856 | 0.8366 | 0.20119 | 0.73854 | 0.00012145 | 8.9698e-05 | 8.4386 | 1.6502 | 1650.2092 | 5.9408 | 5940.7532
n/a | RPM250-MIN177 | n/a | Stainless steel | 7.93 | 2 | 250 | 1 | -250 | 177 | 25 | 15 | 500 | 0.04685 | 93.7 | 65.1 | 0.0705 | 0.002 | 0.0041888 | 0.033217 | 3.3217e-05 | 0.375 | 11289.3639 | 26.1799 | -26.1799 | 8.3333 | 2.95 | 56112.5577 | 1562.856 | 0.8366 | 0.20119 | 0.73854 | 0.00012145 | 8.9698e-05 | 8.4386 | 1.6596 | 1659.5854 | 5.9745 | 5974.5074
n/a | RPM250-MIN178 | n/a | Stainless steel | 7.93 | 2 | 250 | 1 | -250 | 178 | 25 | 15 | 500 | 0.04685 | 93.7 | 65.1 | 0.0705 | 0.002 | 0.0041888 | 0.033217 | 3.3217e-05 | 0.375 | 11289.3639 | 26.1799 | -26.1799 | 8.3333 | 2.9667 | 56112.5577 | 1562.856 | 0.8366 | 0.20119 | 0.73854 | 0.00012145 | 8.9698e-05 | 8.4386 | 1.669 | 1668.9616 | 6.0083 | 6008.2617
n/a | RPM250-MIN179 | n/a | Stainless steel | 7.93 | 2 | 250 | 1 | -250 | 179 | 25 | 15 | 500 | 0.04685 | 93.7 | 65.1 | 0.0705 | 0.002 | 0.0041888 | 0.033217 | 3.3217e-05 | 0.375 | 11289.3639 | 26.1799 | -26.1799 | 8.3333 | 2.9833 | 56112.5577 | 1562.856 | 0.8366 | 0.20119 | 0.73854 | 0.00012145 | 8.9698e-05 | 8.4386 | 1.6783 | 1678.3378 | 6.042 | 6042.016
n/a | RPM250-MIN180 | n/a | Stainless steel | 7.93 | 2 | 250 | 1 | -250 | 180 | 25 | 15 | 500 | 0.04685 | 93.7 | 65.1 | 0.0705 | 0.002 | 0.0041888 | 0.033217 | 3.3217e-05 | 0.375 | 11289.3639 | 26.1799 | -26.1799 | 8.3333 | 3 | 56112.5577 | 1562.856 | 0.8366 | 0.20119 | 0.73854 | 0.00012145 | 8.9698e-05 | 8.4386 | 1.6877 | 1687.714 | 6.0758 | 6075.7703
n/a | RPM250-MIN181 | n/a | Stainless steel | 7.93 | 2 | 250 | 1 | -250 | 181 | 25 | 15 | 500 | 0.04685 | 93.7 | 65.1 | 0.0705 | 0.002 | 0.0041888 | 0.033217 | 3.3217e-05 | 0.375 | 11289.3639 | 26.1799 | -26.1799 | 8.3333 | 3.0167 | 56112.5577 | 1562.856 | 0.8366 | 0.20119 | 0.73854 | 0.00012145 | 8.9698e-05 | 8.4386 | 1.6971 | 1697.0902 | 6.1095 | 6109.5246
n/a | RPM250-MIN182 | n/a | Stainless steel | 7.93 | 2 | 250 | 1 | -250 | 182 | 25 | 15 | 500 | 0.04685 | 93.7 | 65.1 | 0.0705 | 0.002 | 0.0041888 | 0.033217 | 3.3217e-05 | 0.375 | 11289.3639 | 26.1799 | -26.1799 | 8.3333 | 3.0333 | 56112.5577 | 1562.856 | 0.8366 | 0.20119 | 0.73854 | 0.00012145 | 8.9698e-05 | 8.4386 | 1.7065 | 1706.4663 | 6.1433 | 6143.2788
n/a | RPM250-MIN183 | n/a | Stainless steel | 7.93 | 2 | 250 | 1 | -250 | 183 | 25 | 15 | 500 | 0.04685 | 93.7 | 65.1 | 0.0705 | 0.002 | 0.0041888 | 0.033217 | 3.3217e-05 | 0.375 | 11289.3639 | 26.1799 | -26.1799 | 8.3333 | 3.05 | 56112.5577 | 1562.856 | 0.8366 | 0.20119 | 0.73854 | 0.00012145 | 8.9698e-05 | 8.4386 | 1.7158 | 1715.8425 | 6.177 | 6177.0331
n/a | RPM250-MIN184 | n/a | Stainless steel | 7.93 | 2 | 250 | 1 | -250 | 184 | 25 | 15 | 500 | 0.04685 | 93.7 | 65.1 | 0.0705 | 0.002 | 0.0041888 | 0.033217 | 3.3217e-05 | 0.375 | 11289.3639 | 26.1799 | -26.1799 | 8.3333 | 3.0667 | 56112.5577 | 1562.856 | 0.8366 | 0.20119 | 0.73854 | 0.00012145 | 8.9698e-05 | 8.4386 | 1.7252 | 1725.2187 | 6.2108 | 6210.7874
n/a | RPM250-MIN185 | n/a | Stainless steel | 7.93 | 2 | 250 | 1 | -250 | 185 | 25 | 15 | 500 | 0.04685 | 93.7 | 65.1 | 0.0705 | 0.002 | 0.0041888 | 0.033217 | 3.3217e-05 | 0.375 | 11289.3639 | 26.1799 | -26.1799 | 8.3333 | 3.0833 | 56112.5577 | 1562.856 | 0.8366 | 0.20119 | 0.73854 | 0.00012145 | 8.9698e-05 | 8.4386 | 1.7346 | 1734.5949 | 6.2445 | 6244.5417
n/a | RPM250-MIN186 | n/a | Stainless steel | 7.93 | 2 | 250 | 1 | -250 | 186 | 25 | 15 | 500 | 0.04685 | 93.7 | 65.1 | 0.0705 | 0.002 | 0.0041888 | 0.033217 | 3.3217e-05 | 0.375 | 11289.3639 | 26.1799 | -26.1799 | 8.3333 | 3.1 | 56112.5577 | 1562.856 | 0.8366 | 0.20119 | 0.73854 | 0.00012145 | 8.9698e-05 | 8.4386 | 1.744 | 1743.9711 | 6.2783 | 6278.296
n/a | RPM250-MIN187 | n/a | Stainless steel | 7.93 | 2 | 250 | 1 | -250 | 187 | 25 | 15 | 500 | 0.04685 | 93.7 | 65.1 | 0.0705 | 0.002 | 0.0041888 | 0.033217 | 3.3217e-05 | 0.375 | 11289.3639 | 26.1799 | -26.1799 | 8.3333 | 3.1167 | 56112.5577 | 1562.856 | 0.8366 | 0.20119 | 0.73854 | 0.00012145 | 8.9698e-05 | 8.4386 | 1.7533 | 1753.3473 | 6.3121 | 6312.0502
n/a | RPM250-MIN188 | n/a | Stainless steel | 7.93 | 2 | 250 | 1 | -250 | 188 | 25 | 15 | 500 | 0.04685 | 93.7 | 65.1 | 0.0705 | 0.002 | 0.0041888 | 0.033217 | 3.3217e-05 | 0.375 | 11289.3639 | 26.1799 | -26.1799 | 8.3333 | 3.1333 | 56112.5577 | 1562.856 | 0.8366 | 0.20119 | 0.73854 | 0.00012145 | 8.9698e-05 | 8.4386 | 1.7627 | 1762.7235 | 6.3458 | 6345.8045
n/a | RPM250-MIN189 | n/a | Stainless steel | 7.93 | 2 | 250 | 1 | -250 | 189 | 25 | 15 | 500 | 0.04685 | 93.7 | 65.1 | 0.0705 | 0.002 | 0.0041888 | 0.033217 | 3.3217e-05 | 0.375 | 11289.3639 | 26.1799 | -26.1799 | 8.3333 | 3.15 | 56112.5577 | 1562.856 | 0.8366 | 0.20119 | 0.73854 | 0.00012145 | 8.9698e-05 | 8.4386 | 1.7721 | 1772.0997 | 6.3796 | 6379.5588
n/a | RPM250-MIN190 | n/a | Stainless steel | 7.93 | 2 | 250 | 1 | -250 | 190 | 25 | 15 | 500 | 0.04685 | 93.7 | 65.1 | 0.0705 | 0.002 | 0.0041888 | 0.033217 | 3.3217e-05 | 0.375 | 11289.3639 | 26.1799 | -26.1799 | 8.3333 | 3.1667 | 56112.5577 | 1562.856 | 0.8366 | 0.20119 | 0.73854 | 0.00012145 | 8.9698e-05 | 8.4386 | 1.7815 | 1781.4759 | 6.4133 | 6413.3131
n/a | RPM250-MIN191 | n/a | Stainless steel | 7.93 | 2 | 250 | 1 | -250 | 191 | 25 | 15 | 500 | 0.04685 | 93.7 | 65.1 | 0.0705 | 0.002 | 0.0041888 | 0.033217 | 3.3217e-05 | 0.375 | 11289.3639 | 26.1799 | -26.1799 | 8.3333 | 3.1833 | 56112.5577 | 1562.856 | 0.8366 | 0.20119 | 0.73854 | 0.00012145 | 8.9698e-05 | 8.4386 | 1.7909 | 1790.852 | 6.4471 | 6447.0674
n/a | RPM250-MIN192 | n/a | Stainless steel | 7.93 | 2 | 250 | 1 | -250 | 192 | 25 | 15 | 500 | 0.04685 | 93.7 | 65.1 | 0.0705 | 0.002 | 0.0041888 | 0.033217 | 3.3217e-05 | 0.375 | 11289.3639 | 26.1799 | -26.1799 | 8.3333 | 3.2 | 56112.5577 | 1562.856 | 0.8366 | 0.20119 | 0.73854 | 0.00012145 | 8.9698e-05 | 8.4386 | 1.8002 | 1800.2282 | 6.4808 | 6480.8216
n/a | RPM250-MIN193 | n/a | Stainless steel | 7.93 | 2 | 250 | 1 | -250 | 193 | 25 | 15 | 500 | 0.04685 | 93.7 | 65.1 | 0.0705 | 0.002 | 0.0041888 | 0.033217 | 3.3217e-05 | 0.375 | 11289.3639 | 26.1799 | -26.1799 | 8.3333 | 3.2167 | 56112.5577 | 1562.856 | 0.8366 | 0.20119 | 0.73854 | 0.00012145 | 8.9698e-05 | 8.4386 | 1.8096 | 1809.6044 | 6.5146 | 6514.5759
n/a | RPM250-MIN194 | n/a | Stainless steel | 7.93 | 2 | 250 | 1 | -250 | 194 | 25 | 15 | 500 | 0.04685 | 93.7 | 65.1 | 0.0705 | 0.002 | 0.0041888 | 0.033217 | 3.3217e-05 | 0.375 | 11289.3639 | 26.1799 | -26.1799 | 8.3333 | 3.2333 | 56112.5577 | 1562.856 | 0.8366 | 0.20119 | 0.73854 | 0.00012145 | 8.9698e-05 | 8.4386 | 1.819 | 1818.9806 | 6.5483 | 6548.3302
n/a | RPM250-MIN195 | n/a | Stainless steel | 7.93 | 2 | 250 | 1 | -250 | 195 | 25 | 15 | 500 | 0.04685 | 93.7 | 65.1 | 0.0705 | 0.002 | 0.0041888 | 0.033217 | 3.3217e-05 | 0.375 | 11289.3639 | 26.1799 | -26.1799 | 8.3333 | 3.25 | 56112.5577 | 1562.856 | 0.8366 | 0.20119 | 0.73854 | 0.00012145 | 8.9698e-05 | 8.4386 | 1.8284 | 1828.3568 | 6.5821 | 6582.0845
n/a | RPM250-MIN196 | n/a | Stainless steel | 7.93 | 2 | 250 | 1 | -250 | 196 | 25 | 15 | 500 | 0.04685 | 93.7 | 65.1 | 0.0705 | 0.002 | 0.0041888 | 0.033217 | 3.3217e-05 | 0.375 | 11289.3639 | 26.1799 | -26.1799 | 8.3333 | 3.2667 | 56112.5577 | 1562.856 | 0.8366 | 0.20119 | 0.73854 | 0.00012145 | 8.9698e-05 | 8.4386 | 1.8377 | 1837.733 | 6.6158 | 6615.8388
n/a | RPM250-MIN197 | n/a | Stainless steel | 7.93 | 2 | 250 | 1 | -250 | 197 | 25 | 15 | 500 | 0.04685 | 93.7 | 65.1 | 0.0705 | 0.002 | 0.0041888 | 0.033217 | 3.3217e-05 | 0.375 | 11289.3639 | 26.1799 | -26.1799 | 8.3333 | 3.2833 | 56112.5577 | 1562.856 | 0.8366 | 0.20119 | 0.73854 | 0.00012145 | 8.9698e-05 | 8.4386 | 1.8471 | 1847.1092 | 6.6496 | 6649.593
n/a | RPM250-MIN198 | n/a | Stainless steel | 7.93 | 2 | 250 | 1 | -250 | 198 | 25 | 15 | 500 | 0.04685 | 93.7 | 65.1 | 0.0705 | 0.002 | 0.0041888 | 0.033217 | 3.3217e-05 | 0.375 | 11289.3639 | 26.1799 | -26.1799 | 8.3333 | 3.3 | 56112.5577 | 1562.856 | 0.8366 | 0.20119 | 0.73854 | 0.00012145 | 8.9698e-05 | 8.4386 | 1.8565 | 1856.4854 | 6.6833 | 6683.3473
n/a | RPM250-MIN199 | n/a | Stainless steel | 7.93 | 2 | 250 | 1 | -250 | 199 | 25 | 15 | 500 | 0.04685 | 93.7 | 65.1 | 0.0705 | 0.002 | 0.0041888 | 0.033217 | 3.3217e-05 | 0.375 | 11289.3639 | 26.1799 | -26.1799 | 8.3333 | 3.3167 | 56112.5577 | 1562.856 | 0.8366 | 0.20119 | 0.73854 | 0.00012145 | 8.9698e-05 | 8.4386 | 1.8659 | 1865.8616 | 6.7171 | 6717.1016
n/a | RPM250-MIN200 | n/a | Stainless steel | 7.93 | 2 | 250 | 1 | -250 | 200 | 25 | 15 | 500 | 0.04685 | 93.7 | 65.1 | 0.0705 | 0.002 | 0.0041888 | 0.033217 | 3.3217e-05 | 0.375 | 11289.3639 | 26.1799 | -26.1799 | 8.3333 | 3.3333 | 56112.5577 | 1562.856 | 0.8366 | 0.20119 | 0.73854 | 0.00012145 | 8.9698e-05 | 8.4386 | 1.8752 | 1875.2377 | 6.7509 | 6750.8559
n/a | RPM250-MIN201 | n/a | Stainless steel | 7.93 | 2 | 250 | 1 | -250 | 201 | 25 | 15 | 500 | 0.04685 | 93.7 | 65.1 | 0.0705 | 0.002 | 0.0041888 | 0.033217 | 3.3217e-05 | 0.375 | 11289.3639 | 26.1799 | -26.1799 | 8.3333 | 3.35 | 56112.5577 | 1562.856 | 0.8366 | 0.20119 | 0.73854 | 0.00012145 | 8.9698e-05 | 8.4386 | 1.8846 | 1884.6139 | 6.7846 | 6784.6101
n/a | RPM250-MIN202 | n/a | Stainless steel | 7.93 | 2 | 250 | 1 | -250 | 202 | 25 | 15 | 500 | 0.04685 | 93.7 | 65.1 | 0.0705 | 0.002 | 0.0041888 | 0.033217 | 3.3217e-05 | 0.375 | 11289.3639 | 26.1799 | -26.1799 | 8.3333 | 3.3667 | 56112.5577 | 1562.856 | 0.8366 | 0.20119 | 0.73854 | 0.00012145 | 8.9698e-05 | 8.4386 | 1.894 | 1893.9901 | 6.8184 | 6818.3644
n/a | RPM250-MIN203 | n/a | Stainless steel | 7.93 | 2 | 250 | 1 | -250 | 203 | 25 | 15 | 500 | 0.04685 | 93.7 | 65.1 | 0.0705 | 0.002 | 0.0041888 | 0.033217 | 3.3217e-05 | 0.375 | 11289.3639 | 26.1799 | -26.1799 | 8.3333 | 3.3833 | 56112.5577 | 1562.856 | 0.8366 | 0.20119 | 0.73854 | 0.00012145 | 8.9698e-05 | 8.4386 | 1.9034 | 1903.3663 | 6.8521 | 6852.1187
n/a | RPM250-MIN204 | n/a | Stainless steel | 7.93 | 2 | 250 | 1 | -250 | 204 | 25 | 15 | 500 | 0.04685 | 93.7 | 65.1 | 0.0705 | 0.002 | 0.0041888 | 0.033217 | 3.3217e-05 | 0.375 | 11289.3639 | 26.1799 | -26.1799 | 8.3333 | 3.4 | 56112.5577 | 1562.856 | 0.8366 | 0.20119 | 0.73854 | 0.00012145 | 8.9698e-05 | 8.4386 | 1.9127 | 1912.7425 | 6.8859 | 6885.873
n/a | RPM250-MIN205 | n/a | Stainless steel | 7.93 | 2 | 250 | 1 | -250 | 205 | 25 | 15 | 500 | 0.04685 | 93.7 | 65.1 | 0.0705 | 0.002 | 0.0041888 | 0.033217 | 3.3217e-05 | 0.375 | 11289.3639 | 26.1799 | -26.1799 | 8.3333 | 3.4167 | 56112.5577 | 1562.856 | 0.8366 | 0.20119 | 0.73854 | 0.00012145 | 8.9698e-05 | 8.4386 | 1.9221 | 1922.1187 | 6.9196 | 6919.6273
n/a | RPM250-MIN206 | n/a | Stainless steel | 7.93 | 2 | 250 | 1 | -250 | 206 | 25 | 15 | 500 | 0.04685 | 93.7 | 65.1 | 0.0705 | 0.002 | 0.0041888 | 0.033217 | 3.3217e-05 | 0.375 | 11289.3639 | 26.1799 | -26.1799 | 8.3333 | 3.4333 | 56112.5577 | 1562.856 | 0.8366 | 0.20119 | 0.73854 | 0.00012145 | 8.9698e-05 | 8.4386 | 1.9315 | 1931.4949 | 6.9534 | 6953.3815
n/a | RPM250-MIN207 | n/a | Stainless steel | 7.93 | 2 | 250 | 1 | -250 | 207 | 25 | 15 | 500 | 0.04685 | 93.7 | 65.1 | 0.0705 | 0.002 | 0.0041888 | 0.033217 | 3.3217e-05 | 0.375 | 11289.3639 | 26.1799 | -26.1799 | 8.3333 | 3.45 | 56112.5577 | 1562.856 | 0.8366 | 0.20119 | 0.73854 | 0.00012145 | 8.9698e-05 | 8.4386 | 1.9409 | 1940.8711 | 6.9871 | 6987.1358
n/a | RPM250-MIN208 | n/a | Stainless steel | 7.93 | 2 | 250 | 1 | -250 | 208 | 25 | 15 | 500 | 0.04685 | 93.7 | 65.1 | 0.0705 | 0.002 | 0.0041888 | 0.033217 | 3.3217e-05 | 0.375 | 11289.3639 | 26.1799 | -26.1799 | 8.3333 | 3.4667 | 56112.5577 | 1562.856 | 0.8366 | 0.20119 | 0.73854 | 0.00012145 | 8.9698e-05 | 8.4386 | 1.9502 | 1950.2473 | 7.0209 | 7020.8901
n/a | RPM250-MIN209 | n/a | Stainless steel | 7.93 | 2 | 250 | 1 | -250 | 209 | 25 | 15 | 500 | 0.04685 | 93.7 | 65.1 | 0.0705 | 0.002 | 0.0041888 | 0.033217 | 3.3217e-05 | 0.375 | 11289.3639 | 26.1799 | -26.1799 | 8.3333 | 3.4833 | 56112.5577 | 1562.856 | 0.8366 | 0.20119 | 0.73854 | 0.00012145 | 8.9698e-05 | 8.4386 | 1.9596 | 1959.6234 | 7.0546 | 7054.6444
n/a | RPM250-MIN210 | n/a | Stainless steel | 7.93 | 2 | 250 | 1 | -250 | 210 | 25 | 15 | 500 | 0.04685 | 93.7 | 65.1 | 0.0705 | 0.002 | 0.0041888 | 0.033217 | 3.3217e-05 | 0.375 | 11289.3639 | 26.1799 | -26.1799 | 8.3333 | 3.5 | 56112.5577 | 1562.856 | 0.8366 | 0.20119 | 0.73854 | 0.00012145 | 8.9698e-05 | 8.4386 | 1.969 | 1968.9996 | 7.0884 | 7088.3987
n/a | RPM250-MIN211 | n/a | Stainless steel | 7.93 | 2 | 250 | 1 | -250 | 211 | 25 | 15 | 500 | 0.04685 | 93.7 | 65.1 | 0.0705 | 0.002 | 0.0041888 | 0.033217 | 3.3217e-05 | 0.375 | 11289.3639 | 26.1799 | -26.1799 | 8.3333 | 3.5167 | 56112.5577 | 1562.856 | 0.8366 | 0.20119 | 0.73854 | 0.00012145 | 8.9698e-05 | 8.4386 | 1.9784 | 1978.3758 | 7.1222 | 7122.1529
n/a | RPM250-MIN212 | n/a | Stainless steel | 7.93 | 2 | 250 | 1 | -250 | 212 | 25 | 15 | 500 | 0.04685 | 93.7 | 65.1 | 0.0705 | 0.002 | 0.0041888 | 0.033217 | 3.3217e-05 | 0.375 | 11289.3639 | 26.1799 | -26.1799 | 8.3333 | 3.5333 | 56112.5577 | 1562.856 | 0.8366 | 0.20119 | 0.73854 | 0.00012145 | 8.9698e-05 | 8.4386 | 1.9878 | 1987.752 | 7.1559 | 7155.9072
n/a | RPM250-MIN213 | n/a | Stainless steel | 7.93 | 2 | 250 | 1 | -250 | 213 | 25 | 15 | 500 | 0.04685 | 93.7 | 65.1 | 0.0705 | 0.002 | 0.0041888 | 0.033217 | 3.3217e-05 | 0.375 | 11289.3639 | 26.1799 | -26.1799 | 8.3333 | 3.55 | 56112.5577 | 1562.856 | 0.8366 | 0.20119 | 0.73854 | 0.00012145 | 8.9698e-05 | 8.4386 | 1.9971 | 1997.1282 | 7.1897 | 7189.6615
n/a | RPM250-MIN214 | n/a | Stainless steel | 7.93 | 2 | 250 | 1 | -250 | 214 | 25 | 15 | 500 | 0.04685 | 93.7 | 65.1 | 0.0705 | 0.002 | 0.0041888 | 0.033217 | 3.3217e-05 | 0.375 | 11289.3639 | 26.1799 | -26.1799 | 8.3333 | 3.5667 | 56112.5577 | 1562.856 | 0.8366 | 0.20119 | 0.73854 | 0.00012145 | 8.9698e-05 | 8.4386 | 2.0065 | 2006.5044 | 7.2234 | 7223.4158
n/a | RPM250-MIN215 | n/a | Stainless steel | 7.93 | 2 | 250 | 1 | -250 | 215 | 25 | 15 | 500 | 0.04685 | 93.7 | 65.1 | 0.0705 | 0.002 | 0.0041888 | 0.033217 | 3.3217e-05 | 0.375 | 11289.3639 | 26.1799 | -26.1799 | 8.3333 | 3.5833 | 56112.5577 | 1562.856 | 0.8366 | 0.20119 | 0.73854 | 0.00012145 | 8.9698e-05 | 8.4386 | 2.0159 | 2015.8806 | 7.2572 | 7257.1701
n/a | RPM250-MIN216 | n/a | Stainless steel | 7.93 | 2 | 250 | 1 | -250 | 216 | 25 | 15 | 500 | 0.04685 | 93.7 | 65.1 | 0.0705 | 0.002 | 0.0041888 | 0.033217 | 3.3217e-05 | 0.375 | 11289.3639 | 26.1799 | -26.1799 | 8.3333 | 3.6 | 56112.5577 | 1562.856 | 0.8366 | 0.20119 | 0.73854 | 0.00012145 | 8.9698e-05 | 8.4386 | 2.0253 | 2025.2568 | 7.2909 | 7290.9243
n/a | RPM250-MIN217 | n/a | Stainless steel | 7.93 | 2 | 250 | 1 | -250 | 217 | 25 | 15 | 500 | 0.04685 | 93.7 | 65.1 | 0.0705 | 0.002 | 0.0041888 | 0.033217 | 3.3217e-05 | 0.375 | 11289.3639 | 26.1799 | -26.1799 | 8.3333 | 3.6167 | 56112.5577 | 1562.856 | 0.8366 | 0.20119 | 0.73854 | 0.00012145 | 8.9698e-05 | 8.4386 | 2.0346 | 2034.6329 | 7.3247 | 7324.6786
n/a | RPM250-MIN218 | n/a | Stainless steel | 7.93 | 2 | 250 | 1 | -250 | 218 | 25 | 15 | 500 | 0.04685 | 93.7 | 65.1 | 0.0705 | 0.002 | 0.0041888 | 0.033217 | 3.3217e-05 | 0.375 | 11289.3639 | 26.1799 | -26.1799 | 8.3333 | 3.6333 | 56112.5577 | 1562.856 | 0.8366 | 0.20119 | 0.73854 | 0.00012145 | 8.9698e-05 | 8.4386 | 2.044 | 2044.0091 | 7.3584 | 7358.4329
n/a | RPM250-MIN219 | n/a | Stainless steel | 7.93 | 2 | 250 | 1 | -250 | 219 | 25 | 15 | 500 | 0.04685 | 93.7 | 65.1 | 0.0705 | 0.002 | 0.0041888 | 0.033217 | 3.3217e-05 | 0.375 | 11289.3639 | 26.1799 | -26.1799 | 8.3333 | 3.65 | 56112.5577 | 1562.856 | 0.8366 | 0.20119 | 0.73854 | 0.00012145 | 8.9698e-05 | 8.4386 | 2.0534 | 2053.3853 | 7.3922 | 7392.1872
n/a | RPM250-MIN220 | n/a | Stainless steel | 7.93 | 2 | 250 | 1 | -250 | 220 | 25 | 15 | 500 | 0.04685 | 93.7 | 65.1 | 0.0705 | 0.002 | 0.0041888 | 0.033217 | 3.3217e-05 | 0.375 | 11289.3639 | 26.1799 | -26.1799 | 8.3333 | 3.6667 | 56112.5577 | 1562.856 | 0.8366 | 0.20119 | 0.73854 | 0.00012145 | 8.9698e-05 | 8.4386 | 2.0628 | 2062.7615 | 7.4259 | 7425.9415
n/a | RPM250-MIN221 | n/a | Stainless steel | 7.93 | 2 | 250 | 1 | -250 | 221 | 25 | 15 | 500 | 0.04685 | 93.7 | 65.1 | 0.0705 | 0.002 | 0.0041888 | 0.033217 | 3.3217e-05 | 0.375 | 11289.3639 | 26.1799 | -26.1799 | 8.3333 | 3.6833 | 56112.5577 | 1562.856 | 0.8366 | 0.20119 | 0.73854 | 0.00012145 | 8.9698e-05 | 8.4386 | 2.0721 | 2072.1377 | 7.4597 | 7459.6957
n/a | RPM250-MIN222 | n/a | Stainless steel | 7.93 | 2 | 250 | 1 | -250 | 222 | 25 | 15 | 500 | 0.04685 | 93.7 | 65.1 | 0.0705 | 0.002 | 0.0041888 | 0.033217 | 3.3217e-05 | 0.375 | 11289.3639 | 26.1799 | -26.1799 | 8.3333 | 3.7 | 56112.5577 | 1562.856 | 0.8366 | 0.20119 | 0.73854 | 0.00012145 | 8.9698e-05 | 8.4386 | 2.0815 | 2081.5139 | 7.4935 | 7493.45
n/a | RPM250-MIN223 | n/a | Stainless steel | 7.93 | 2 | 250 | 1 | -250 | 223 | 25 | 15 | 500 | 0.04685 | 93.7 | 65.1 | 0.0705 | 0.002 | 0.0041888 | 0.033217 | 3.3217e-05 | 0.375 | 11289.3639 | 26.1799 | -26.1799 | 8.3333 | 3.7167 | 56112.5577 | 1562.856 | 0.8366 | 0.20119 | 0.73854 | 0.00012145 | 8.9698e-05 | 8.4386 | 2.0909 | 2090.8901 | 7.5272 | 7527.2043
n/a | RPM250-MIN224 | n/a | Stainless steel | 7.93 | 2 | 250 | 1 | -250 | 224 | 25 | 15 | 500 | 0.04685 | 93.7 | 65.1 | 0.0705 | 0.002 | 0.0041888 | 0.033217 | 3.3217e-05 | 0.375 | 11289.3639 | 26.1799 | -26.1799 | 8.3333 | 3.7333 | 56112.5577 | 1562.856 | 0.8366 | 0.20119 | 0.73854 | 0.00012145 | 8.9698e-05 | 8.4386 | 2.1003 | 2100.2663 | 7.561 | 7560.9586
n/a | RPM250-MIN225 | n/a | Stainless steel | 7.93 | 2 | 250 | 1 | -250 | 225 | 25 | 15 | 500 | 0.04685 | 93.7 | 65.1 | 0.0705 | 0.002 | 0.0041888 | 0.033217 | 3.3217e-05 | 0.375 | 11289.3639 | 26.1799 | -26.1799 | 8.3333 | 3.75 | 56112.5577 | 1562.856 | 0.8366 | 0.20119 | 0.73854 | 0.00012145 | 8.9698e-05 | 8.4386 | 2.1096 | 2109.6425 | 7.5947 | 7594.7129
n/a | RPM250-MIN226 | n/a | Stainless steel | 7.93 | 2 | 250 | 1 | -250 | 226 | 25 | 15 | 500 | 0.04685 | 93.7 | 65.1 | 0.0705 | 0.002 | 0.0041888 | 0.033217 | 3.3217e-05 | 0.375 | 11289.3639 | 26.1799 | -26.1799 | 8.3333 | 3.7667 | 56112.5577 | 1562.856 | 0.8366 | 0.20119 | 0.73854 | 0.00012145 | 8.9698e-05 | 8.4386 | 2.119 | 2119.0186 | 7.6285 | 7628.4671
n/a | RPM250-MIN227 | n/a | Stainless steel | 7.93 | 2 | 250 | 1 | -250 | 227 | 25 | 15 | 500 | 0.04685 | 93.7 | 65.1 | 0.0705 | 0.002 | 0.0041888 | 0.033217 | 3.3217e-05 | 0.375 | 11289.3639 | 26.1799 | -26.1799 | 8.3333 | 3.7833 | 56112.5577 | 1562.856 | 0.8366 | 0.20119 | 0.73854 | 0.00012145 | 8.9698e-05 | 8.4386 | 2.1284 | 2128.3948 | 7.6622 | 7662.2214
n/a | RPM250-MIN228 | n/a | Stainless steel | 7.93 | 2 | 250 | 1 | -250 | 228 | 25 | 15 | 500 | 0.04685 | 93.7 | 65.1 | 0.0705 | 0.002 | 0.0041888 | 0.033217 | 3.3217e-05 | 0.375 | 11289.3639 | 26.1799 | -26.1799 | 8.3333 | 3.8 | 56112.5577 | 1562.856 | 0.8366 | 0.20119 | 0.73854 | 0.00012145 | 8.9698e-05 | 8.4386 | 2.1378 | 2137.771 | 7.696 | 7695.9757
n/a | RPM250-MIN229 | n/a | Stainless steel | 7.93 | 2 | 250 | 1 | -250 | 229 | 25 | 15 | 500 | 0.04685 | 93.7 | 65.1 | 0.0705 | 0.002 | 0.0041888 | 0.033217 | 3.3217e-05 | 0.375 | 11289.3639 | 26.1799 | -26.1799 | 8.3333 | 3.8167 | 56112.5577 | 1562.856 | 0.8366 | 0.20119 | 0.73854 | 0.00012145 | 8.9698e-05 | 8.4386 | 2.1471 | 2147.1472 | 7.7297 | 7729.73
n/a | RPM250-MIN230 | n/a | Stainless steel | 7.93 | 2 | 250 | 1 | -250 | 230 | 25 | 15 | 500 | 0.04685 | 93.7 | 65.1 | 0.0705 | 0.002 | 0.0041888 | 0.033217 | 3.3217e-05 | 0.375 | 11289.3639 | 26.1799 | -26.1799 | 8.3333 | 3.8333 | 56112.5577 | 1562.856 | 0.8366 | 0.20119 | 0.73854 | 0.00012145 | 8.9698e-05 | 8.4386 | 2.1565 | 2156.5234 | 7.7635 | 7763.4842
n/a | RPM250-MIN231 | n/a | Stainless steel | 7.93 | 2 | 250 | 1 | -250 | 231 | 25 | 15 | 500 | 0.04685 | 93.7 | 65.1 | 0.0705 | 0.002 | 0.0041888 | 0.033217 | 3.3217e-05 | 0.375 | 11289.3639 | 26.1799 | -26.1799 | 8.3333 | 3.85 | 56112.5577 | 1562.856 | 0.8366 | 0.20119 | 0.73854 | 0.00012145 | 8.9698e-05 | 8.4386 | 2.1659 | 2165.8996 | 7.7972 | 7797.2385
n/a | RPM250-MIN232 | n/a | Stainless steel | 7.93 | 2 | 250 | 1 | -250 | 232 | 25 | 15 | 500 | 0.04685 | 93.7 | 65.1 | 0.0705 | 0.002 | 0.0041888 | 0.033217 | 3.3217e-05 | 0.375 | 11289.3639 | 26.1799 | -26.1799 | 8.3333 | 3.8667 | 56112.5577 | 1562.856 | 0.8366 | 0.20119 | 0.73854 | 0.00012145 | 8.9698e-05 | 8.4386 | 2.1753 | 2175.2758 | 7.831 | 7830.9928
n/a | RPM250-MIN233 | n/a | Stainless steel | 7.93 | 2 | 250 | 1 | -250 | 233 | 25 | 15 | 500 | 0.04685 | 93.7 | 65.1 | 0.0705 | 0.002 | 0.0041888 | 0.033217 | 3.3217e-05 | 0.375 | 11289.3639 | 26.1799 | -26.1799 | 8.3333 | 3.8833 | 56112.5577 | 1562.856 | 0.8366 | 0.20119 | 0.73854 | 0.00012145 | 8.9698e-05 | 8.4386 | 2.1847 | 2184.652 | 7.8647 | 7864.7471
n/a | RPM250-MIN234 | n/a | Stainless steel | 7.93 | 2 | 250 | 1 | -250 | 234 | 25 | 15 | 500 | 0.04685 | 93.7 | 65.1 | 0.0705 | 0.002 | 0.0041888 | 0.033217 | 3.3217e-05 | 0.375 | 11289.3639 | 26.1799 | -26.1799 | 8.3333 | 3.9 | 56112.5577 | 1562.856 | 0.8366 | 0.20119 | 0.73854 | 0.00012145 | 8.9698e-05 | 8.4386 | 2.194 | 2194.0282 | 7.8985 | 7898.5014
n/a | RPM250-MIN235 | n/a | Stainless steel | 7.93 | 2 | 250 | 1 | -250 | 235 | 25 | 15 | 500 | 0.04685 | 93.7 | 65.1 | 0.0705 | 0.002 | 0.0041888 | 0.033217 | 3.3217e-05 | 0.375 | 11289.3639 | 26.1799 | -26.1799 | 8.3333 | 3.9167 | 56112.5577 | 1562.856 | 0.8366 | 0.20119 | 0.73854 | 0.00012145 | 8.9698e-05 | 8.4386 | 2.2034 | 2203.4043 | 7.9323 | 7932.2556
n/a | RPM250-MIN236 | n/a | Stainless steel | 7.93 | 2 | 250 | 1 | -250 | 236 | 25 | 15 | 500 | 0.04685 | 93.7 | 65.1 | 0.0705 | 0.002 | 0.0041888 | 0.033217 | 3.3217e-05 | 0.375 | 11289.3639 | 26.1799 | -26.1799 | 8.3333 | 3.9333 | 56112.5577 | 1562.856 | 0.8366 | 0.20119 | 0.73854 | 0.00012145 | 8.9698e-05 | 8.4386 | 2.2128 | 2212.7805 | 7.966 | 7966.0099
n/a | RPM250-MIN237 | n/a | Stainless steel | 7.93 | 2 | 250 | 1 | -250 | 237 | 25 | 15 | 500 | 0.04685 | 93.7 | 65.1 | 0.0705 | 0.002 | 0.0041888 | 0.033217 | 3.3217e-05 | 0.375 | 11289.3639 | 26.1799 | -26.1799 | 8.3333 | 3.95 | 56112.5577 | 1562.856 | 0.8366 | 0.20119 | 0.73854 | 0.00012145 | 8.9698e-05 | 8.4386 | 2.2222 | 2222.1567 | 7.9998 | 7999.7642
n/a | RPM250-MIN238 | n/a | Stainless steel | 7.93 | 2 | 250 | 1 | -250 | 238 | 25 | 15 | 500 | 0.04685 | 93.7 | 65.1 | 0.0705 | 0.002 | 0.0041888 | 0.033217 | 3.3217e-05 | 0.375 | 11289.3639 | 26.1799 | -26.1799 | 8.3333 | 3.9667 | 56112.5577 | 1562.856 | 0.8366 | 0.20119 | 0.73854 | 0.00012145 | 8.9698e-05 | 8.4386 | 2.2315 | 2231.5329 | 8.0335 | 8033.5185
n/a | RPM250-MIN239 | n/a | Stainless steel | 7.93 | 2 | 250 | 1 | -250 | 239 | 25 | 15 | 500 | 0.04685 | 93.7 | 65.1 | 0.0705 | 0.002 | 0.0041888 | 0.033217 | 3.3217e-05 | 0.375 | 11289.3639 | 26.1799 | -26.1799 | 8.3333 | 3.9833 | 56112.5577 | 1562.856 | 0.8366 | 0.20119 | 0.73854 | 0.00012145 | 8.9698e-05 | 8.4386 | 2.2409 | 2240.9091 | 8.0673 | 8067.2728
n/a | RPM250-MIN240 | n/a | Stainless steel | 7.93 | 2 | 250 | 1 | -250 | 240 | 25 | 15 | 500 | 0.04685 | 93.7 | 65.1 | 0.0705 | 0.002 | 0.0041888 | 0.033217 | 3.3217e-05 | 0.375 | 11289.3639 | 26.1799 | -26.1799 | 8.3333 | 4 | 56112.5577 | 1562.856 | 0.8366 | 0.20119 | 0.73854 | 0.00012145 | 8.9698e-05 | 8.4386 | 2.2503 | 2250.2853 | 8.101 | 8101.027
n/a | RPM250-MIN241 | n/a | Stainless steel | 7.93 | 2 | 250 | 1 | -250 | 241 | 25 | 15 | 500 | 0.04685 | 93.7 | 65.1 | 0.0705 | 0.002 | 0.0041888 | 0.033217 | 3.3217e-05 | 0.375 | 11289.3639 | 26.1799 | -26.1799 | 8.3333 | 4.0167 | 56112.5577 | 1562.856 | 0.8366 | 0.20119 | 0.73854 | 0.00012145 | 8.9698e-05 | 8.4386 | 2.2597 | 2259.6615 | 8.1348 | 8134.7813
n/a | RPM250-MIN242 | n/a | Stainless steel | 7.93 | 2 | 250 | 1 | -250 | 242 | 25 | 15 | 500 | 0.04685 | 93.7 | 65.1 | 0.0705 | 0.002 | 0.0041888 | 0.033217 | 3.3217e-05 | 0.375 | 11289.3639 | 26.1799 | -26.1799 | 8.3333 | 4.0333 | 56112.5577 | 1562.856 | 0.8366 | 0.20119 | 0.73854 | 0.00012145 | 8.9698e-05 | 8.4386 | 2.269 | 2269.0377 | 8.1685 | 8168.5356
n/a | RPM250-MIN243 | n/a | Stainless steel | 7.93 | 2 | 250 | 1 | -250 | 243 | 25 | 15 | 500 | 0.04685 | 93.7 | 65.1 | 0.0705 | 0.002 | 0.0041888 | 0.033217 | 3.3217e-05 | 0.375 | 11289.3639 | 26.1799 | -26.1799 | 8.3333 | 4.05 | 56112.5577 | 1562.856 | 0.8366 | 0.20119 | 0.73854 | 0.00012145 | 8.9698e-05 | 8.4386 | 2.2784 | 2278.4139 | 8.2023 | 8202.2899
n/a | RPM250-MIN244 | n/a | Stainless steel | 7.93 | 2 | 250 | 1 | -250 | 244 | 25 | 15 | 500 | 0.04685 | 93.7 | 65.1 | 0.0705 | 0.002 | 0.0041888 | 0.033217 | 3.3217e-05 | 0.375 | 11289.3639 | 26.1799 | -26.1799 | 8.3333 | 4.0667 | 56112.5577 | 1562.856 | 0.8366 | 0.20119 | 0.73854 | 0.00012145 | 8.9698e-05 | 8.4386 | 2.2878 | 2287.79 | 8.236 | 8236.0442
n/a | RPM250-MIN245 | n/a | Stainless steel | 7.93 | 2 | 250 | 1 | -250 | 245 | 25 | 15 | 500 | 0.04685 | 93.7 | 65.1 | 0.0705 | 0.002 | 0.0041888 | 0.033217 | 3.3217e-05 | 0.375 | 11289.3639 | 26.1799 | -26.1799 | 8.3333 | 4.0833 | 56112.5577 | 1562.856 | 0.8366 | 0.20119 | 0.73854 | 0.00012145 | 8.9698e-05 | 8.4386 | 2.2972 | 2297.1662 | 8.2698 | 8269.7984
n/a | RPM250-MIN246 | n/a | Stainless steel | 7.93 | 2 | 250 | 1 | -250 | 246 | 25 | 15 | 500 | 0.04685 | 93.7 | 65.1 | 0.0705 | 0.002 | 0.0041888 | 0.033217 | 3.3217e-05 | 0.375 | 11289.3639 | 26.1799 | -26.1799 | 8.3333 | 4.1 | 56112.5577 | 1562.856 | 0.8366 | 0.20119 | 0.73854 | 0.00012145 | 8.9698e-05 | 8.4386 | 2.3065 | 2306.5424 | 8.3036 | 8303.5527
n/a | RPM250-MIN247 | n/a | Stainless steel | 7.93 | 2 | 250 | 1 | -250 | 247 | 25 | 15 | 500 | 0.04685 | 93.7 | 65.1 | 0.0705 | 0.002 | 0.0041888 | 0.033217 | 3.3217e-05 | 0.375 | 11289.3639 | 26.1799 | -26.1799 | 8.3333 | 4.1167 | 56112.5577 | 1562.856 | 0.8366 | 0.20119 | 0.73854 | 0.00012145 | 8.9698e-05 | 8.4386 | 2.3159 | 2315.9186 | 8.3373 | 8337.307
n/a | RPM250-MIN248 | n/a | Stainless steel | 7.93 | 2 | 250 | 1 | -250 | 248 | 25 | 15 | 500 | 0.04685 | 93.7 | 65.1 | 0.0705 | 0.002 | 0.0041888 | 0.033217 | 3.3217e-05 | 0.375 | 11289.3639 | 26.1799 | -26.1799 | 8.3333 | 4.1333 | 56112.5577 | 1562.856 | 0.8366 | 0.20119 | 0.73854 | 0.00012145 | 8.9698e-05 | 8.4386 | 2.3253 | 2325.2948 | 8.3711 | 8371.0613
n/a | RPM250-MIN249 | n/a | Stainless steel | 7.93 | 2 | 250 | 1 | -250 | 249 | 25 | 15 | 500 | 0.04685 | 93.7 | 65.1 | 0.0705 | 0.002 | 0.0041888 | 0.033217 | 3.3217e-05 | 0.375 | 11289.3639 | 26.1799 | -26.1799 | 8.3333 | 4.15 | 56112.5577 | 1562.856 | 0.8366 | 0.20119 | 0.73854 | 0.00012145 | 8.9698e-05 | 8.4386 | 2.3347 | 2334.671 | 8.4048 | 8404.8156
n/a | RPM250-MIN250 | n/a | Stainless steel | 7.93 | 2 | 250 | 1 | -250 | 250 | 25 | 15 | 500 | 0.04685 | 93.7 | 65.1 | 0.0705 | 0.002 | 0.0041888 | 0.033217 | 3.3217e-05 | 0.375 | 11289.3639 | 26.1799 | -26.1799 | 8.3333 | 4.1667 | 56112.5577 | 1562.856 | 0.8366 | 0.20119 | 0.73854 | 0.00012145 | 8.9698e-05 | 8.4386 | 2.344 | 2344.0472 | 8.4386 | 8438.5698
n/a | RPM250-MIN251 | n/a | Stainless steel | 7.93 | 2 | 250 | 1 | -250 | 251 | 25 | 15 | 500 | 0.04685 | 93.7 | 65.1 | 0.0705 | 0.002 | 0.0041888 | 0.033217 | 3.3217e-05 | 0.375 | 11289.3639 | 26.1799 | -26.1799 | 8.3333 | 4.1833 | 56112.5577 | 1562.856 | 0.8366 | 0.20119 | 0.73854 | 0.00012145 | 8.9698e-05 | 8.4386 | 2.3534 | 2353.4234 | 8.4723 | 8472.3241
n/a | RPM250-MIN252 | n/a | Stainless steel | 7.93 | 2 | 250 | 1 | -250 | 252 | 25 | 15 | 500 | 0.04685 | 93.7 | 65.1 | 0.0705 | 0.002 | 0.0041888 | 0.033217 | 3.3217e-05 | 0.375 | 11289.3639 | 26.1799 | -26.1799 | 8.3333 | 4.2 | 56112.5577 | 1562.856 | 0.8366 | 0.20119 | 0.73854 | 0.00012145 | 8.9698e-05 | 8.4386 | 2.3628 | 2362.7996 | 8.5061 | 8506.0784
n/a | RPM250-MIN253 | n/a | Stainless steel | 7.93 | 2 | 250 | 1 | -250 | 253 | 25 | 15 | 500 | 0.04685 | 93.7 | 65.1 | 0.0705 | 0.002 | 0.0041888 | 0.033217 | 3.3217e-05 | 0.375 | 11289.3639 | 26.1799 | -26.1799 | 8.3333 | 4.2167 | 56112.5577 | 1562.856 | 0.8366 | 0.20119 | 0.73854 | 0.00012145 | 8.9698e-05 | 8.4386 | 2.3722 | 2372.1757 | 8.5398 | 8539.8327
n/a | RPM250-MIN254 | n/a | Stainless steel | 7.93 | 2 | 250 | 1 | -250 | 254 | 25 | 15 | 500 | 0.04685 | 93.7 | 65.1 | 0.0705 | 0.002 | 0.0041888 | 0.033217 | 3.3217e-05 | 0.375 | 11289.3639 | 26.1799 | -26.1799 | 8.3333 | 4.2333 | 56112.5577 | 1562.856 | 0.8366 | 0.20119 | 0.73854 | 0.00012145 | 8.9698e-05 | 8.4386 | 2.3816 | 2381.5519 | 8.5736 | 8573.587
n/a | RPM250-MIN255 | n/a | Stainless steel | 7.93 | 2 | 250 | 1 | -250 | 255 | 25 | 15 | 500 | 0.04685 | 93.7 | 65.1 | 0.0705 | 0.002 | 0.0041888 | 0.033217 | 3.3217e-05 | 0.375 | 11289.3639 | 26.1799 | -26.1799 | 8.3333 | 4.25 | 56112.5577 | 1562.856 | 0.8366 | 0.20119 | 0.73854 | 0.00012145 | 8.9698e-05 | 8.4386 | 2.3909 | 2390.9281 | 8.6073 | 8607.3412
n/a | RPM250-MIN256 | n/a | Stainless steel | 7.93 | 2 | 250 | 1 | -250 | 256 | 25 | 15 | 500 | 0.04685 | 93.7 | 65.1 | 0.0705 | 0.002 | 0.0041888 | 0.033217 | 3.3217e-05 | 0.375 | 11289.3639 | 26.1799 | -26.1799 | 8.3333 | 4.2667 | 56112.5577 | 1562.856 | 0.8366 | 0.20119 | 0.73854 | 0.00012145 | 8.9698e-05 | 8.4386 | 2.4003 | 2400.3043 | 8.6411 | 8641.0955
n/a | RPM250-MIN257 | n/a | Stainless steel | 7.93 | 2 | 250 | 1 | -250 | 257 | 25 | 15 | 500 | 0.04685 | 93.7 | 65.1 | 0.0705 | 0.002 | 0.0041888 | 0.033217 | 3.3217e-05 | 0.375 | 11289.3639 | 26.1799 | -26.1799 | 8.3333 | 4.2833 | 56112.5577 | 1562.856 | 0.8366 | 0.20119 | 0.73854 | 0.00012145 | 8.9698e-05 | 8.4386 | 2.4097 | 2409.6805 | 8.6748 | 8674.8498
n/a | RPM250-MIN258 | n/a | Stainless steel | 7.93 | 2 | 250 | 1 | -250 | 258 | 25 | 15 | 500 | 0.04685 | 93.7 | 65.1 | 0.0705 | 0.002 | 0.0041888 | 0.033217 | 3.3217e-05 | 0.375 | 11289.3639 | 26.1799 | -26.1799 | 8.3333 | 4.3 | 56112.5577 | 1562.856 | 0.8366 | 0.20119 | 0.73854 | 0.00012145 | 8.9698e-05 | 8.4386 | 2.4191 | 2419.0567 | 8.7086 | 8708.6041
n/a | RPM250-MIN259 | n/a | Stainless steel | 7.93 | 2 | 250 | 1 | -250 | 259 | 25 | 15 | 500 | 0.04685 | 93.7 | 65.1 | 0.0705 | 0.002 | 0.0041888 | 0.033217 | 3.3217e-05 | 0.375 | 11289.3639 | 26.1799 | -26.1799 | 8.3333 | 4.3167 | 56112.5577 | 1562.856 | 0.8366 | 0.20119 | 0.73854 | 0.00012145 | 8.9698e-05 | 8.4386 | 2.4284 | 2428.4329 | 8.7424 | 8742.3583
n/a | RPM250-MIN260 | n/a | Stainless steel | 7.93 | 2 | 250 | 1 | -250 | 260 | 25 | 15 | 500 | 0.04685 | 93.7 | 65.1 | 0.0705 | 0.002 | 0.0041888 | 0.033217 | 3.3217e-05 | 0.375 | 11289.3639 | 26.1799 | -26.1799 | 8.3333 | 4.3333 | 56112.5577 | 1562.856 | 0.8366 | 0.20119 | 0.73854 | 0.00012145 | 8.9698e-05 | 8.4386 | 2.4378 | 2437.8091 | 8.7761 | 8776.1126
n/a | RPM250-MIN261 | n/a | Stainless steel | 7.93 | 2 | 250 | 1 | -250 | 261 | 25 | 15 | 500 | 0.04685 | 93.7 | 65.1 | 0.0705 | 0.002 | 0.0041888 | 0.033217 | 3.3217e-05 | 0.375 | 11289.3639 | 26.1799 | -26.1799 | 8.3333 | 4.35 | 56112.5577 | 1562.856 | 0.8366 | 0.20119 | 0.73854 | 0.00012145 | 8.9698e-05 | 8.4386 | 2.4472 | 2447.1853 | 8.8099 | 8809.8669
n/a | RPM250-MIN262 | n/a | Stainless steel | 7.93 | 2 | 250 | 1 | -250 | 262 | 25 | 15 | 500 | 0.04685 | 93.7 | 65.1 | 0.0705 | 0.002 | 0.0041888 | 0.033217 | 3.3217e-05 | 0.375 | 11289.3639 | 26.1799 | -26.1799 | 8.3333 | 4.3667 | 56112.5577 | 1562.856 | 0.8366 | 0.20119 | 0.73854 | 0.00012145 | 8.9698e-05 | 8.4386 | 2.4566 | 2456.5614 | 8.8436 | 8843.6212
n/a | RPM250-MIN263 | n/a | Stainless steel | 7.93 | 2 | 250 | 1 | -250 | 263 | 25 | 15 | 500 | 0.04685 | 93.7 | 65.1 | 0.0705 | 0.002 | 0.0041888 | 0.033217 | 3.3217e-05 | 0.375 | 11289.3639 | 26.1799 | -26.1799 | 8.3333 | 4.3833 | 56112.5577 | 1562.856 | 0.8366 | 0.20119 | 0.73854 | 0.00012145 | 8.9698e-05 | 8.4386 | 2.4659 | 2465.9376 | 8.8774 | 8877.3755
n/a | RPM250-MIN264 | n/a | Stainless steel | 7.93 | 2 | 250 | 1 | -250 | 264 | 25 | 15 | 500 | 0.04685 | 93.7 | 65.1 | 0.0705 | 0.002 | 0.0041888 | 0.033217 | 3.3217e-05 | 0.375 | 11289.3639 | 26.1799 | -26.1799 | 8.3333 | 4.4 | 56112.5577 | 1562.856 | 0.8366 | 0.20119 | 0.73854 | 0.00012145 | 8.9698e-05 | 8.4386 | 2.4753 | 2475.3138 | 8.9111 | 8911.1297
n/a | RPM250-MIN265 | n/a | Stainless steel | 7.93 | 2 | 250 | 1 | -250 | 265 | 25 | 15 | 500 | 0.04685 | 93.7 | 65.1 | 0.0705 | 0.002 | 0.0041888 | 0.033217 | 3.3217e-05 | 0.375 | 11289.3639 | 26.1799 | -26.1799 | 8.3333 | 4.4167 | 56112.5577 | 1562.856 | 0.8366 | 0.20119 | 0.73854 | 0.00012145 | 8.9698e-05 | 8.4386 | 2.4847 | 2484.69 | 8.9449 | 8944.884
n/a | RPM250-MIN266 | n/a | Stainless steel | 7.93 | 2 | 250 | 1 | -250 | 266 | 25 | 15 | 500 | 0.04685 | 93.7 | 65.1 | 0.0705 | 0.002 | 0.0041888 | 0.033217 | 3.3217e-05 | 0.375 | 11289.3639 | 26.1799 | -26.1799 | 8.3333 | 4.4333 | 56112.5577 | 1562.856 | 0.8366 | 0.20119 | 0.73854 | 0.00012145 | 8.9698e-05 | 8.4386 | 2.4941 | 2494.0662 | 8.9786 | 8978.6383
n/a | RPM250-MIN267 | n/a | Stainless steel | 7.93 | 2 | 250 | 1 | -250 | 267 | 25 | 15 | 500 | 0.04685 | 93.7 | 65.1 | 0.0705 | 0.002 | 0.0041888 | 0.033217 | 3.3217e-05 | 0.375 | 11289.3639 | 26.1799 | -26.1799 | 8.3333 | 4.45 | 56112.5577 | 1562.856 | 0.8366 | 0.20119 | 0.73854 | 0.00012145 | 8.9698e-05 | 8.4386 | 2.5034 | 2503.4424 | 9.0124 | 9012.3926
n/a | RPM250-MIN268 | n/a | Stainless steel | 7.93 | 2 | 250 | 1 | -250 | 268 | 25 | 15 | 500 | 0.04685 | 93.7 | 65.1 | 0.0705 | 0.002 | 0.0041888 | 0.033217 | 3.3217e-05 | 0.375 | 11289.3639 | 26.1799 | -26.1799 | 8.3333 | 4.4667 | 56112.5577 | 1562.856 | 0.8366 | 0.20119 | 0.73854 | 0.00012145 | 8.9698e-05 | 8.4386 | 2.5128 | 2512.8186 | 9.0461 | 9046.1469
n/a | RPM250-MIN269 | n/a | Stainless steel | 7.93 | 2 | 250 | 1 | -250 | 269 | 25 | 15 | 500 | 0.04685 | 93.7 | 65.1 | 0.0705 | 0.002 | 0.0041888 | 0.033217 | 3.3217e-05 | 0.375 | 11289.3639 | 26.1799 | -26.1799 | 8.3333 | 4.4833 | 56112.5577 | 1562.856 | 0.8366 | 0.20119 | 0.73854 | 0.00012145 | 8.9698e-05 | 8.4386 | 2.5222 | 2522.1948 | 9.0799 | 9079.9011
n/a | RPM250-MIN270 | n/a | Stainless steel | 7.93 | 2 | 250 | 1 | -250 | 270 | 25 | 15 | 500 | 0.04685 | 93.7 | 65.1 | 0.0705 | 0.002 | 0.0041888 | 0.033217 | 3.3217e-05 | 0.375 | 11289.3639 | 26.1799 | -26.1799 | 8.3333 | 4.5 | 56112.5577 | 1562.856 | 0.8366 | 0.20119 | 0.73854 | 0.00012145 | 8.9698e-05 | 8.4386 | 2.5316 | 2531.571 | 9.1137 | 9113.6554
n/a | RPM250-MIN271 | n/a | Stainless steel | 7.93 | 2 | 250 | 1 | -250 | 271 | 25 | 15 | 500 | 0.04685 | 93.7 | 65.1 | 0.0705 | 0.002 | 0.0041888 | 0.033217 | 3.3217e-05 | 0.375 | 11289.3639 | 26.1799 | -26.1799 | 8.3333 | 4.5167 | 56112.5577 | 1562.856 | 0.8366 | 0.20119 | 0.73854 | 0.00012145 | 8.9698e-05 | 8.4386 | 2.5409 | 2540.9471 | 9.1474 | 9147.4097
n/a | RPM250-MIN272 | n/a | Stainless steel | 7.93 | 2 | 250 | 1 | -250 | 272 | 25 | 15 | 500 | 0.04685 | 93.7 | 65.1 | 0.0705 | 0.002 | 0.0041888 | 0.033217 | 3.3217e-05 | 0.375 | 11289.3639 | 26.1799 | -26.1799 | 8.3333 | 4.5333 | 56112.5577 | 1562.856 | 0.8366 | 0.20119 | 0.73854 | 0.00012145 | 8.9698e-05 | 8.4386 | 2.5503 | 2550.3233 | 9.1812 | 9181.164
n/a | RPM250-MIN273 | n/a | Stainless steel | 7.93 | 2 | 250 | 1 | -250 | 273 | 25 | 15 | 500 | 0.04685 | 93.7 | 65.1 | 0.0705 | 0.002 | 0.0041888 | 0.033217 | 3.3217e-05 | 0.375 | 11289.3639 | 26.1799 | -26.1799 | 8.3333 | 4.55 | 56112.5577 | 1562.856 | 0.8366 | 0.20119 | 0.73854 | 0.00012145 | 8.9698e-05 | 8.4386 | 2.5597 | 2559.6995 | 9.2149 | 9214.9183
n/a | RPM250-MIN274 | n/a | Stainless steel | 7.93 | 2 | 250 | 1 | -250 | 274 | 25 | 15 | 500 | 0.04685 | 93.7 | 65.1 | 0.0705 | 0.002 | 0.0041888 | 0.033217 | 3.3217e-05 | 0.375 | 11289.3639 | 26.1799 | -26.1799 | 8.3333 | 4.5667 | 56112.5577 | 1562.856 | 0.8366 | 0.20119 | 0.73854 | 0.00012145 | 8.9698e-05 | 8.4386 | 2.5691 | 2569.0757 | 9.2487 | 9248.6725
n/a | RPM250-MIN275 | n/a | Stainless steel | 7.93 | 2 | 250 | 1 | -250 | 275 | 25 | 15 | 500 | 0.04685 | 93.7 | 65.1 | 0.0705 | 0.002 | 0.0041888 | 0.033217 | 3.3217e-05 | 0.375 | 11289.3639 | 26.1799 | -26.1799 | 8.3333 | 4.5833 | 56112.5577 | 1562.856 | 0.8366 | 0.20119 | 0.73854 | 0.00012145 | 8.9698e-05 | 8.4386 | 2.5785 | 2578.4519 | 9.2824 | 9282.4268
n/a | RPM250-MIN276 | n/a | Stainless steel | 7.93 | 2 | 250 | 1 | -250 | 276 | 25 | 15 | 500 | 0.04685 | 93.7 | 65.1 | 0.0705 | 0.002 | 0.0041888 | 0.033217 | 3.3217e-05 | 0.375 | 11289.3639 | 26.1799 | -26.1799 | 8.3333 | 4.6 | 56112.5577 | 1562.856 | 0.8366 | 0.20119 | 0.73854 | 0.00012145 | 8.9698e-05 | 8.4386 | 2.5878 | 2587.8281 | 9.3162 | 9316.1811
n/a | RPM250-MIN277 | n/a | Stainless steel | 7.93 | 2 | 250 | 1 | -250 | 277 | 25 | 15 | 500 | 0.04685 | 93.7 | 65.1 | 0.0705 | 0.002 | 0.0041888 | 0.033217 | 3.3217e-05 | 0.375 | 11289.3639 | 26.1799 | -26.1799 | 8.3333 | 4.6167 | 56112.5577 | 1562.856 | 0.8366 | 0.20119 | 0.73854 | 0.00012145 | 8.9698e-05 | 8.4386 | 2.5972 | 2597.2043 | 9.3499 | 9349.9354
n/a | RPM250-MIN278 | n/a | Stainless steel | 7.93 | 2 | 250 | 1 | -250 | 278 | 25 | 15 | 500 | 0.04685 | 93.7 | 65.1 | 0.0705 | 0.002 | 0.0041888 | 0.033217 | 3.3217e-05 | 0.375 | 11289.3639 | 26.1799 | -26.1799 | 8.3333 | 4.6333 | 56112.5577 | 1562.856 | 0.8366 | 0.20119 | 0.73854 | 0.00012145 | 8.9698e-05 | 8.4386 | 2.6066 | 2606.5805 | 9.3837 | 9383.6897
n/a | RPM250-MIN279 | n/a | Stainless steel | 7.93 | 2 | 250 | 1 | -250 | 279 | 25 | 15 | 500 | 0.04685 | 93.7 | 65.1 | 0.0705 | 0.002 | 0.0041888 | 0.033217 | 3.3217e-05 | 0.375 | 11289.3639 | 26.1799 | -26.1799 | 8.3333 | 4.65 | 56112.5577 | 1562.856 | 0.8366 | 0.20119 | 0.73854 | 0.00012145 | 8.9698e-05 | 8.4386 | 2.616 | 2615.9566 | 9.4174 | 9417.4439
n/a | RPM250-MIN280 | n/a | Stainless steel | 7.93 | 2 | 250 | 1 | -250 | 280 | 25 | 15 | 500 | 0.04685 | 93.7 | 65.1 | 0.0705 | 0.002 | 0.0041888 | 0.033217 | 3.3217e-05 | 0.375 | 11289.3639 | 26.1799 | -26.1799 | 8.3333 | 4.6667 | 56112.5577 | 1562.856 | 0.8366 | 0.20119 | 0.73854 | 0.00012145 | 8.9698e-05 | 8.4386 | 2.6253 | 2625.3328 | 9.4512 | 9451.1982
n/a | RPM250-MIN281 | n/a | Stainless steel | 7.93 | 2 | 250 | 1 | -250 | 281 | 25 | 15 | 500 | 0.04685 | 93.7 | 65.1 | 0.0705 | 0.002 | 0.0041888 | 0.033217 | 3.3217e-05 | 0.375 | 11289.3639 | 26.1799 | -26.1799 | 8.3333 | 4.6833 | 56112.5577 | 1562.856 | 0.8366 | 0.20119 | 0.73854 | 0.00012145 | 8.9698e-05 | 8.4386 | 2.6347 | 2634.709 | 9.485 | 9484.9525
n/a | RPM250-MIN282 | n/a | Stainless steel | 7.93 | 2 | 250 | 1 | -250 | 282 | 25 | 15 | 500 | 0.04685 | 93.7 | 65.1 | 0.0705 | 0.002 | 0.0041888 | 0.033217 | 3.3217e-05 | 0.375 | 11289.3639 | 26.1799 | -26.1799 | 8.3333 | 4.7 | 56112.5577 | 1562.856 | 0.8366 | 0.20119 | 0.73854 | 0.00012145 | 8.9698e-05 | 8.4386 | 2.6441 | 2644.0852 | 9.5187 | 9518.7068
n/a | RPM250-MIN283 | n/a | Stainless steel | 7.93 | 2 | 250 | 1 | -250 | 283 | 25 | 15 | 500 | 0.04685 | 93.7 | 65.1 | 0.0705 | 0.002 | 0.0041888 | 0.033217 | 3.3217e-05 | 0.375 | 11289.3639 | 26.1799 | -26.1799 | 8.3333 | 4.7167 | 56112.5577 | 1562.856 | 0.8366 | 0.20119 | 0.73854 | 0.00012145 | 8.9698e-05 | 8.4386 | 2.6535 | 2653.4614 | 9.5525 | 9552.4611
n/a | RPM250-MIN284 | n/a | Stainless steel | 7.93 | 2 | 250 | 1 | -250 | 284 | 25 | 15 | 500 | 0.04685 | 93.7 | 65.1 | 0.0705 | 0.002 | 0.0041888 | 0.033217 | 3.3217e-05 | 0.375 | 11289.3639 | 26.1799 | -26.1799 | 8.3333 | 4.7333 | 56112.5577 | 1562.856 | 0.8366 | 0.20119 | 0.73854 | 0.00012145 | 8.9698e-05 | 8.4386 | 2.6628 | 2662.8376 | 9.5862 | 9586.2153
n/a | RPM250-MIN285 | n/a | Stainless steel | 7.93 | 2 | 250 | 1 | -250 | 285 | 25 | 15 | 500 | 0.04685 | 93.7 | 65.1 | 0.0705 | 0.002 | 0.0041888 | 0.033217 | 3.3217e-05 | 0.375 | 11289.3639 | 26.1799 | -26.1799 | 8.3333 | 4.75 | 56112.5577 | 1562.856 | 0.8366 | 0.20119 | 0.73854 | 0.00012145 | 8.9698e-05 | 8.4386 | 2.6722 | 2672.2138 | 9.62 | 9619.9696
n/a | RPM250-MIN286 | n/a | Stainless steel | 7.93 | 2 | 250 | 1 | -250 | 286 | 25 | 15 | 500 | 0.04685 | 93.7 | 65.1 | 0.0705 | 0.002 | 0.0041888 | 0.033217 | 3.3217e-05 | 0.375 | 11289.3639 | 26.1799 | -26.1799 | 8.3333 | 4.7667 | 56112.5577 | 1562.856 | 0.8366 | 0.20119 | 0.73854 | 0.00012145 | 8.9698e-05 | 8.4386 | 2.6816 | 2681.59 | 9.6537 | 9653.7239
n/a | RPM250-MIN287 | n/a | Stainless steel | 7.93 | 2 | 250 | 1 | -250 | 287 | 25 | 15 | 500 | 0.04685 | 93.7 | 65.1 | 0.0705 | 0.002 | 0.0041888 | 0.033217 | 3.3217e-05 | 0.375 | 11289.3639 | 26.1799 | -26.1799 | 8.3333 | 4.7833 | 56112.5577 | 1562.856 | 0.8366 | 0.20119 | 0.73854 | 0.00012145 | 8.9698e-05 | 8.4386 | 2.691 | 2690.9662 | 9.6875 | 9687.4782
n/a | RPM250-MIN288 | n/a | Stainless steel | 7.93 | 2 | 250 | 1 | -250 | 288 | 25 | 15 | 500 | 0.04685 | 93.7 | 65.1 | 0.0705 | 0.002 | 0.0041888 | 0.033217 | 3.3217e-05 | 0.375 | 11289.3639 | 26.1799 | -26.1799 | 8.3333 | 4.8 | 56112.5577 | 1562.856 | 0.8366 | 0.20119 | 0.73854 | 0.00012145 | 8.9698e-05 | 8.4386 | 2.7003 | 2700.3423 | 9.7212 | 9721.2325
n/a | RPM250-MIN289 | n/a | Stainless steel | 7.93 | 2 | 250 | 1 | -250 | 289 | 25 | 15 | 500 | 0.04685 | 93.7 | 65.1 | 0.0705 | 0.002 | 0.0041888 | 0.033217 | 3.3217e-05 | 0.375 | 11289.3639 | 26.1799 | -26.1799 | 8.3333 | 4.8167 | 56112.5577 | 1562.856 | 0.8366 | 0.20119 | 0.73854 | 0.00012145 | 8.9698e-05 | 8.4386 | 2.7097 | 2709.7185 | 9.755 | 9754.9867
n/a | RPM250-MIN290 | n/a | Stainless steel | 7.93 | 2 | 250 | 1 | -250 | 290 | 25 | 15 | 500 | 0.04685 | 93.7 | 65.1 | 0.0705 | 0.002 | 0.0041888 | 0.033217 | 3.3217e-05 | 0.375 | 11289.3639 | 26.1799 | -26.1799 | 8.3333 | 4.8333 | 56112.5577 | 1562.856 | 0.8366 | 0.20119 | 0.73854 | 0.00012145 | 8.9698e-05 | 8.4386 | 2.7191 | 2719.0947 | 9.7887 | 9788.741
n/a | RPM250-MIN291 | n/a | Stainless steel | 7.93 | 2 | 250 | 1 | -250 | 291 | 25 | 15 | 500 | 0.04685 | 93.7 | 65.1 | 0.0705 | 0.002 | 0.0041888 | 0.033217 | 3.3217e-05 | 0.375 | 11289.3639 | 26.1799 | -26.1799 | 8.3333 | 4.85 | 56112.5577 | 1562.856 | 0.8366 | 0.20119 | 0.73854 | 0.00012145 | 8.9698e-05 | 8.4386 | 2.7285 | 2728.4709 | 9.8225 | 9822.4953
n/a | RPM250-MIN292 | n/a | Stainless steel | 7.93 | 2 | 250 | 1 | -250 | 292 | 25 | 15 | 500 | 0.04685 | 93.7 | 65.1 | 0.0705 | 0.002 | 0.0041888 | 0.033217 | 3.3217e-05 | 0.375 | 11289.3639 | 26.1799 | -26.1799 | 8.3333 | 4.8667 | 56112.5577 | 1562.856 | 0.8366 | 0.20119 | 0.73854 | 0.00012145 | 8.9698e-05 | 8.4386 | 2.7378 | 2737.8471 | 9.8562 | 9856.2496
n/a | RPM250-MIN293 | n/a | Stainless steel | 7.93 | 2 | 250 | 1 | -250 | 293 | 25 | 15 | 500 | 0.04685 | 93.7 | 65.1 | 0.0705 | 0.002 | 0.0041888 | 0.033217 | 3.3217e-05 | 0.375 | 11289.3639 | 26.1799 | -26.1799 | 8.3333 | 4.8833 | 56112.5577 | 1562.856 | 0.8366 | 0.20119 | 0.73854 | 0.00012145 | 8.9698e-05 | 8.4386 | 2.7472 | 2747.2233 | 9.89 | 9890.0038
n/a | RPM250-MIN294 | n/a | Stainless steel | 7.93 | 2 | 250 | 1 | -250 | 294 | 25 | 15 | 500 | 0.04685 | 93.7 | 65.1 | 0.0705 | 0.002 | 0.0041888 | 0.033217 | 3.3217e-05 | 0.375 | 11289.3639 | 26.1799 | -26.1799 | 8.3333 | 4.9 | 56112.5577 | 1562.856 | 0.8366 | 0.20119 | 0.73854 | 0.00012145 | 8.9698e-05 | 8.4386 | 2.7566 | 2756.5995 | 9.9238 | 9923.7581
n/a | RPM250-MIN295 | n/a | Stainless steel | 7.93 | 2 | 250 | 1 | -250 | 295 | 25 | 15 | 500 | 0.04685 | 93.7 | 65.1 | 0.0705 | 0.002 | 0.0041888 | 0.033217 | 3.3217e-05 | 0.375 | 11289.3639 | 26.1799 | -26.1799 | 8.3333 | 4.9167 | 56112.5577 | 1562.856 | 0.8366 | 0.20119 | 0.73854 | 0.00012145 | 8.9698e-05 | 8.4386 | 2.766 | 2765.9757 | 9.9575 | 9957.5124
n/a | RPM250-MIN296 | n/a | Stainless steel | 7.93 | 2 | 250 | 1 | -250 | 296 | 25 | 15 | 500 | 0.04685 | 93.7 | 65.1 | 0.0705 | 0.002 | 0.0041888 | 0.033217 | 3.3217e-05 | 0.375 | 11289.3639 | 26.1799 | -26.1799 | 8.3333 | 4.9333 | 56112.5577 | 1562.856 | 0.8366 | 0.20119 | 0.73854 | 0.00012145 | 8.9698e-05 | 8.4386 | 2.7754 | 2775.3519 | 9.9913 | 9991.2667
n/a | RPM250-MIN297 | n/a | Stainless steel | 7.93 | 2 | 250 | 1 | -250 | 297 | 25 | 15 | 500 | 0.04685 | 93.7 | 65.1 | 0.0705 | 0.002 | 0.0041888 | 0.033217 | 3.3217e-05 | 0.375 | 11289.3639 | 26.1799 | -26.1799 | 8.3333 | 4.95 | 56112.5577 | 1562.856 | 0.8366 | 0.20119 | 0.73854 | 0.00012145 | 8.9698e-05 | 8.4386 | 2.7847 | 2784.728 | 10.025 | 10025.021
n/a | RPM250-MIN298 | n/a | Stainless steel | 7.93 | 2 | 250 | 1 | -250 | 298 | 25 | 15 | 500 | 0.04685 | 93.7 | 65.1 | 0.0705 | 0.002 | 0.0041888 | 0.033217 | 3.3217e-05 | 0.375 | 11289.3639 | 26.1799 | -26.1799 | 8.3333 | 4.9667 | 56112.5577 | 1562.856 | 0.8366 | 0.20119 | 0.73854 | 0.00012145 | 8.9698e-05 | 8.4386 | 2.7941 | 2794.1042 | 10.0588 | 10058.7752
n/a | RPM250-MIN299 | n/a | Stainless steel | 7.93 | 2 | 250 | 1 | -250 | 299 | 25 | 15 | 500 | 0.04685 | 93.7 | 65.1 | 0.0705 | 0.002 | 0.0041888 | 0.033217 | 3.3217e-05 | 0.375 | 11289.3639 | 26.1799 | -26.1799 | 8.3333 | 4.9833 | 56112.5577 | 1562.856 | 0.8366 | 0.20119 | 0.73854 | 0.00012145 | 8.9698e-05 | 8.4386 | 2.8035 | 2803.4804 | 10.0925 | 10092.5295
n/a | RPM250-MIN300 | n/a | Stainless steel | 7.93 | 2 | 250 | 1 | -250 | 300 | 25 | 15 | 500 | 0.04685 | 93.7 | 65.1 | 0.0705 | 0.002 | 0.0041888 | 0.033217 | 3.3217e-05 | 0.375 | 11289.3639 | 26.1799 | -26.1799 | 8.3333 | 5 | 56112.5577 | 1562.856 | 0.8366 | 0.20119 | 0.73854 | 0.00012145 | 8.9698e-05 | 8.4386 | 2.8129 | 2812.8566 | 10.1263 | 10126.2838
n/a | RPM250-MIN301 | n/a | Stainless steel | 7.93 | 2 | 250 | 1 | -250 | 301 | 25 | 15 | 500 | 0.04685 | 93.7 | 65.1 | 0.0705 | 0.002 | 0.0041888 | 0.033217 | 3.3217e-05 | 0.375 | 11289.3639 | 26.1799 | -26.1799 | 8.3333 | 5.0167 | 56112.5577 | 1562.856 | 0.8366 | 0.20119 | 0.73854 | 0.00012145 | 8.9698e-05 | 8.4386 | 2.8222 | 2822.2328 | 10.16 | 10160.0381
n/a | RPM250-MIN302 | n/a | Stainless steel | 7.93 | 2 | 250 | 1 | -250 | 302 | 25 | 15 | 500 | 0.04685 | 93.7 | 65.1 | 0.0705 | 0.002 | 0.0041888 | 0.033217 | 3.3217e-05 | 0.375 | 11289.3639 | 26.1799 | -26.1799 | 8.3333 | 5.0333 | 56112.5577 | 1562.856 | 0.8366 | 0.20119 | 0.73854 | 0.00012145 | 8.9698e-05 | 8.4386 | 2.8316 | 2831.609 | 10.1938 | 10193.7924
n/a | RPM250-MIN303 | n/a | Stainless steel | 7.93 | 2 | 250 | 1 | -250 | 303 | 25 | 15 | 500 | 0.04685 | 93.7 | 65.1 | 0.0705 | 0.002 | 0.0041888 | 0.033217 | 3.3217e-05 | 0.375 | 11289.3639 | 26.1799 | -26.1799 | 8.3333 | 5.05 | 56112.5577 | 1562.856 | 0.8366 | 0.20119 | 0.73854 | 0.00012145 | 8.9698e-05 | 8.4386 | 2.841 | 2840.9852 | 10.2275 | 10227.5466
n/a | RPM250-MIN304 | n/a | Stainless steel | 7.93 | 2 | 250 | 1 | -250 | 304 | 25 | 15 | 500 | 0.04685 | 93.7 | 65.1 | 0.0705 | 0.002 | 0.0041888 | 0.033217 | 3.3217e-05 | 0.375 | 11289.3639 | 26.1799 | -26.1799 | 8.3333 | 5.0667 | 56112.5577 | 1562.856 | 0.8366 | 0.20119 | 0.73854 | 0.00012145 | 8.9698e-05 | 8.4386 | 2.8504 | 2850.3614 | 10.2613 | 10261.3009
n/a | RPM250-MIN305 | n/a | Stainless steel | 7.93 | 2 | 250 | 1 | -250 | 305 | 25 | 15 | 500 | 0.04685 | 93.7 | 65.1 | 0.0705 | 0.002 | 0.0041888 | 0.033217 | 3.3217e-05 | 0.375 | 11289.3639 | 26.1799 | -26.1799 | 8.3333 | 5.0833 | 56112.5577 | 1562.856 | 0.8366 | 0.20119 | 0.73854 | 0.00012145 | 8.9698e-05 | 8.4386 | 2.8597 | 2859.7376 | 10.2951 | 10295.0552
n/a | RPM250-MIN306 | n/a | Stainless steel | 7.93 | 2 | 250 | 1 | -250 | 306 | 25 | 15 | 500 | 0.04685 | 93.7 | 65.1 | 0.0705 | 0.002 | 0.0041888 | 0.033217 | 3.3217e-05 | 0.375 | 11289.3639 | 26.1799 | -26.1799 | 8.3333 | 5.1 | 56112.5577 | 1562.856 | 0.8366 | 0.20119 | 0.73854 | 0.00012145 | 8.9698e-05 | 8.4386 | 2.8691 | 2869.1137 | 10.3288 | 10328.8095
n/a | RPM250-MIN307 | n/a | Stainless steel | 7.93 | 2 | 250 | 1 | -250 | 307 | 25 | 15 | 500 | 0.04685 | 93.7 | 65.1 | 0.0705 | 0.002 | 0.0041888 | 0.033217 | 3.3217e-05 | 0.375 | 11289.3639 | 26.1799 | -26.1799 | 8.3333 | 5.1167 | 56112.5577 | 1562.856 | 0.8366 | 0.20119 | 0.73854 | 0.00012145 | 8.9698e-05 | 8.4386 | 2.8785 | 2878.4899 | 10.3626 | 10362.5638
n/a | RPM250-MIN308 | n/a | Stainless steel | 7.93 | 2 | 250 | 1 | -250 | 308 | 25 | 15 | 500 | 0.04685 | 93.7 | 65.1 | 0.0705 | 0.002 | 0.0041888 | 0.033217 | 3.3217e-05 | 0.375 | 11289.3639 | 26.1799 | -26.1799 | 8.3333 | 5.1333 | 56112.5577 | 1562.856 | 0.8366 | 0.20119 | 0.73854 | 0.00012145 | 8.9698e-05 | 8.4386 | 2.8879 | 2887.8661 | 10.3963 | 10396.318
n/a | RPM250-MIN309 | n/a | Stainless steel | 7.93 | 2 | 250 | 1 | -250 | 309 | 25 | 15 | 500 | 0.04685 | 93.7 | 65.1 | 0.0705 | 0.002 | 0.0041888 | 0.033217 | 3.3217e-05 | 0.375 | 11289.3639 | 26.1799 | -26.1799 | 8.3333 | 5.15 | 56112.5577 | 1562.856 | 0.8366 | 0.20119 | 0.73854 | 0.00012145 | 8.9698e-05 | 8.4386 | 2.8972 | 2897.2423 | 10.4301 | 10430.0723
n/a | RPM250-MIN310 | n/a | Stainless steel | 7.93 | 2 | 250 | 1 | -250 | 310 | 25 | 15 | 500 | 0.04685 | 93.7 | 65.1 | 0.0705 | 0.002 | 0.0041888 | 0.033217 | 3.3217e-05 | 0.375 | 11289.3639 | 26.1799 | -26.1799 | 8.3333 | 5.1667 | 56112.5577 | 1562.856 | 0.8366 | 0.20119 | 0.73854 | 0.00012145 | 8.9698e-05 | 8.4386 | 2.9066 | 2906.6185 | 10.4638 | 10463.8266
n/a | RPM250-MIN311 | n/a | Stainless steel | 7.93 | 2 | 250 | 1 | -250 | 311 | 25 | 15 | 500 | 0.04685 | 93.7 | 65.1 | 0.0705 | 0.002 | 0.0041888 | 0.033217 | 3.3217e-05 | 0.375 | 11289.3639 | 26.1799 | -26.1799 | 8.3333 | 5.1833 | 56112.5577 | 1562.856 | 0.8366 | 0.20119 | 0.73854 | 0.00012145 | 8.9698e-05 | 8.4386 | 2.916 | 2915.9947 | 10.4976 | 10497.5809
n/a | RPM250-MIN312 | n/a | Stainless steel | 7.93 | 2 | 250 | 1 | -250 | 312 | 25 | 15 | 500 | 0.04685 | 93.7 | 65.1 | 0.0705 | 0.002 | 0.0041888 | 0.033217 | 3.3217e-05 | 0.375 | 11289.3639 | 26.1799 | -26.1799 | 8.3333 | 5.2 | 56112.5577 | 1562.856 | 0.8366 | 0.20119 | 0.73854 | 0.00012145 | 8.9698e-05 | 8.4386 | 2.9254 | 2925.3709 | 10.5313 | 10531.3352
n/a | RPM250-MIN313 | n/a | Stainless steel | 7.93 | 2 | 250 | 1 | -250 | 313 | 25 | 15 | 500 | 0.04685 | 93.7 | 65.1 | 0.0705 | 0.002 | 0.0041888 | 0.033217 | 3.3217e-05 | 0.375 | 11289.3639 | 26.1799 | -26.1799 | 8.3333 | 5.2167 | 56112.5577 | 1562.856 | 0.8366 | 0.20119 | 0.73854 | 0.00012145 | 8.9698e-05 | 8.4386 | 2.9347 | 2934.7471 | 10.5651 | 10565.0894
n/a | RPM250-MIN314 | n/a | Stainless steel | 7.93 | 2 | 250 | 1 | -250 | 314 | 25 | 15 | 500 | 0.04685 | 93.7 | 65.1 | 0.0705 | 0.002 | 0.0041888 | 0.033217 | 3.3217e-05 | 0.375 | 11289.3639 | 26.1799 | -26.1799 | 8.3333 | 5.2333 | 56112.5577 | 1562.856 | 0.8366 | 0.20119 | 0.73854 | 0.00012145 | 8.9698e-05 | 8.4386 | 2.9441 | 2944.1233 | 10.5988 | 10598.8437
n/a | RPM250-MIN315 | n/a | Stainless steel | 7.93 | 2 | 250 | 1 | -250 | 315 | 25 | 15 | 500 | 0.04685 | 93.7 | 65.1 | 0.0705 | 0.002 | 0.0041888 | 0.033217 | 3.3217e-05 | 0.375 | 11289.3639 | 26.1799 | -26.1799 | 8.3333 | 5.25 | 56112.5577 | 1562.856 | 0.8366 | 0.20119 | 0.73854 | 0.00012145 | 8.9698e-05 | 8.4386 | 2.9535 | 2953.4994 | 10.6326 | 10632.598
n/a | RPM250-MIN316 | n/a | Stainless steel | 7.93 | 2 | 250 | 1 | -250 | 316 | 25 | 15 | 500 | 0.04685 | 93.7 | 65.1 | 0.0705 | 0.002 | 0.0041888 | 0.033217 | 3.3217e-05 | 0.375 | 11289.3639 | 26.1799 | -26.1799 | 8.3333 | 5.2667 | 56112.5577 | 1562.856 | 0.8366 | 0.20119 | 0.73854 | 0.00012145 | 8.9698e-05 | 8.4386 | 2.9629 | 2962.8756 | 10.6664 | 10666.3523
n/a | RPM250-MIN317 | n/a | Stainless steel | 7.93 | 2 | 250 | 1 | -250 | 317 | 25 | 15 | 500 | 0.04685 | 93.7 | 65.1 | 0.0705 | 0.002 | 0.0041888 | 0.033217 | 3.3217e-05 | 0.375 | 11289.3639 | 26.1799 | -26.1799 | 8.3333 | 5.2833 | 56112.5577 | 1562.856 | 0.8366 | 0.20119 | 0.73854 | 0.00012145 | 8.9698e-05 | 8.4386 | 2.9723 | 2972.2518 | 10.7001 | 10700.1066
n/a | RPM250-MIN318 | n/a | Stainless steel | 7.93 | 2 | 250 | 1 | -250 | 318 | 25 | 15 | 500 | 0.04685 | 93.7 | 65.1 | 0.0705 | 0.002 | 0.0041888 | 0.033217 | 3.3217e-05 | 0.375 | 11289.3639 | 26.1799 | -26.1799 | 8.3333 | 5.3 | 56112.5577 | 1562.856 | 0.8366 | 0.20119 | 0.73854 | 0.00012145 | 8.9698e-05 | 8.4386 | 2.9816 | 2981.628 | 10.7339 | 10733.8608
n/a | RPM250-MIN319 | n/a | Stainless steel | 7.93 | 2 | 250 | 1 | -250 | 319 | 25 | 15 | 500 | 0.04685 | 93.7 | 65.1 | 0.0705 | 0.002 | 0.0041888 | 0.033217 | 3.3217e-05 | 0.375 | 11289.3639 | 26.1799 | -26.1799 | 8.3333 | 5.3167 | 56112.5577 | 1562.856 | 0.8366 | 0.20119 | 0.73854 | 0.00012145 | 8.9698e-05 | 8.4386 | 2.991 | 2991.0042 | 10.7676 | 10767.6151
n/a | RPM250-MIN320 | n/a | Stainless steel | 7.93 | 2 | 250 | 1 | -250 | 320 | 25 | 15 | 500 | 0.04685 | 93.7 | 65.1 | 0.0705 | 0.002 | 0.0041888 | 0.033217 | 3.3217e-05 | 0.375 | 11289.3639 | 26.1799 | -26.1799 | 8.3333 | 5.3333 | 56112.5577 | 1562.856 | 0.8366 | 0.20119 | 0.73854 | 0.00012145 | 8.9698e-05 | 8.4386 | 3.0004 | 3000.3804 | 10.8014 | 10801.3694
n/a | RPM250-MIN321 | n/a | Stainless steel | 7.93 | 2 | 250 | 1 | -250 | 321 | 25 | 15 | 500 | 0.04685 | 93.7 | 65.1 | 0.0705 | 0.002 | 0.0041888 | 0.033217 | 3.3217e-05 | 0.375 | 11289.3639 | 26.1799 | -26.1799 | 8.3333 | 5.35 | 56112.5577 | 1562.856 | 0.8366 | 0.20119 | 0.73854 | 0.00012145 | 8.9698e-05 | 8.4386 | 3.0098 | 3009.7566 | 10.8351 | 10835.1237
n/a | RPM250-MIN322 | n/a | Stainless steel | 7.93 | 2 | 250 | 1 | -250 | 322 | 25 | 15 | 500 | 0.04685 | 93.7 | 65.1 | 0.0705 | 0.002 | 0.0041888 | 0.033217 | 3.3217e-05 | 0.375 | 11289.3639 | 26.1799 | -26.1799 | 8.3333 | 5.3667 | 56112.5577 | 1562.856 | 0.8366 | 0.20119 | 0.73854 | 0.00012145 | 8.9698e-05 | 8.4386 | 3.0191 | 3019.1328 | 10.8689 | 10868.8779
n/a | RPM250-MIN323 | n/a | Stainless steel | 7.93 | 2 | 250 | 1 | -250 | 323 | 25 | 15 | 500 | 0.04685 | 93.7 | 65.1 | 0.0705 | 0.002 | 0.0041888 | 0.033217 | 3.3217e-05 | 0.375 | 11289.3639 | 26.1799 | -26.1799 | 8.3333 | 5.3833 | 56112.5577 | 1562.856 | 0.8366 | 0.20119 | 0.73854 | 0.00012145 | 8.9698e-05 | 8.4386 | 3.0285 | 3028.509 | 10.9026 | 10902.6322
n/a | RPM250-MIN324 | n/a | Stainless steel | 7.93 | 2 | 250 | 1 | -250 | 324 | 25 | 15 | 500 | 0.04685 | 93.7 | 65.1 | 0.0705 | 0.002 | 0.0041888 | 0.033217 | 3.3217e-05 | 0.375 | 11289.3639 | 26.1799 | -26.1799 | 8.3333 | 5.4 | 56112.5577 | 1562.856 | 0.8366 | 0.20119 | 0.73854 | 0.00012145 | 8.9698e-05 | 8.4386 | 3.0379 | 3037.8851 | 10.9364 | 10936.3865
n/a | RPM250-MIN325 | n/a | Stainless steel | 7.93 | 2 | 250 | 1 | -250 | 325 | 25 | 15 | 500 | 0.04685 | 93.7 | 65.1 | 0.0705 | 0.002 | 0.0041888 | 0.033217 | 3.3217e-05 | 0.375 | 11289.3639 | 26.1799 | -26.1799 | 8.3333 | 5.4167 | 56112.5577 | 1562.856 | 0.8366 | 0.20119 | 0.73854 | 0.00012145 | 8.9698e-05 | 8.4386 | 3.0473 | 3047.2613 | 10.9701 | 10970.1408
n/a | RPM250-MIN326 | n/a | Stainless steel | 7.93 | 2 | 250 | 1 | -250 | 326 | 25 | 15 | 500 | 0.04685 | 93.7 | 65.1 | 0.0705 | 0.002 | 0.0041888 | 0.033217 | 3.3217e-05 | 0.375 | 11289.3639 | 26.1799 | -26.1799 | 8.3333 | 5.4333 | 56112.5577 | 1562.856 | 0.8366 | 0.20119 | 0.73854 | 0.00012145 | 8.9698e-05 | 8.4386 | 3.0566 | 3056.6375 | 11.0039 | 11003.8951
n/a | RPM250-MIN327 | n/a | Stainless steel | 7.93 | 2 | 250 | 1 | -250 | 327 | 25 | 15 | 500 | 0.04685 | 93.7 | 65.1 | 0.0705 | 0.002 | 0.0041888 | 0.033217 | 3.3217e-05 | 0.375 | 11289.3639 | 26.1799 | -26.1799 | 8.3333 | 5.45 | 56112.5577 | 1562.856 | 0.8366 | 0.20119 | 0.73854 | 0.00012145 | 8.9698e-05 | 8.4386 | 3.066 | 3066.0137 | 11.0376 | 11037.6493
n/a | RPM250-MIN328 | n/a | Stainless steel | 7.93 | 2 | 250 | 1 | -250 | 328 | 25 | 15 | 500 | 0.04685 | 93.7 | 65.1 | 0.0705 | 0.002 | 0.0041888 | 0.033217 | 3.3217e-05 | 0.375 | 11289.3639 | 26.1799 | -26.1799 | 8.3333 | 5.4667 | 56112.5577 | 1562.856 | 0.8366 | 0.20119 | 0.73854 | 0.00012145 | 8.9698e-05 | 8.4386 | 3.0754 | 3075.3899 | 11.0714 | 11071.4036
n/a | RPM250-MIN329 | n/a | Stainless steel | 7.93 | 2 | 250 | 1 | -250 | 329 | 25 | 15 | 500 | 0.04685 | 93.7 | 65.1 | 0.0705 | 0.002 | 0.0041888 | 0.033217 | 3.3217e-05 | 0.375 | 11289.3639 | 26.1799 | -26.1799 | 8.3333 | 5.4833 | 56112.5577 | 1562.856 | 0.8366 | 0.20119 | 0.73854 | 0.00012145 | 8.9698e-05 | 8.4386 | 3.0848 | 3084.7661 | 11.1052 | 11105.1579
n/a | RPM250-MIN330 | n/a | Stainless steel | 7.93 | 2 | 250 | 1 | -250 | 330 | 25 | 15 | 500 | 0.04685 | 93.7 | 65.1 | 0.0705 | 0.002 | 0.0041888 | 0.033217 | 3.3217e-05 | 0.375 | 11289.3639 | 26.1799 | -26.1799 | 8.3333 | 5.5 | 56112.5577 | 1562.856 | 0.8366 | 0.20119 | 0.73854 | 0.00012145 | 8.9698e-05 | 8.4386 | 3.0941 | 3094.1423 | 11.1389 | 11138.9122
n/a | RPM250-MIN331 | n/a | Stainless steel | 7.93 | 2 | 250 | 1 | -250 | 331 | 25 | 15 | 500 | 0.04685 | 93.7 | 65.1 | 0.0705 | 0.002 | 0.0041888 | 0.033217 | 3.3217e-05 | 0.375 | 11289.3639 | 26.1799 | -26.1799 | 8.3333 | 5.5167 | 56112.5577 | 1562.856 | 0.8366 | 0.20119 | 0.73854 | 0.00012145 | 8.9698e-05 | 8.4386 | 3.1035 | 3103.5185 | 11.1727 | 11172.6665
n/a | RPM250-MIN332 | n/a | Stainless steel | 7.93 | 2 | 250 | 1 | -250 | 332 | 25 | 15 | 500 | 0.04685 | 93.7 | 65.1 | 0.0705 | 0.002 | 0.0041888 | 0.033217 | 3.3217e-05 | 0.375 | 11289.3639 | 26.1799 | -26.1799 | 8.3333 | 5.5333 | 56112.5577 | 1562.856 | 0.8366 | 0.20119 | 0.73854 | 0.00012145 | 8.9698e-05 | 8.4386 | 3.1129 | 3112.8947 | 11.2064 | 11206.4207
n/a | RPM250-MIN333 | n/a | Stainless steel | 7.93 | 2 | 250 | 1 | -250 | 333 | 25 | 15 | 500 | 0.04685 | 93.7 | 65.1 | 0.0705 | 0.002 | 0.0041888 | 0.033217 | 3.3217e-05 | 0.375 | 11289.3639 | 26.1799 | -26.1799 | 8.3333 | 5.55 | 56112.5577 | 1562.856 | 0.8366 | 0.20119 | 0.73854 | 0.00012145 | 8.9698e-05 | 8.4386 | 3.1223 | 3122.2708 | 11.2402 | 11240.175
n/a | RPM250-MIN334 | n/a | Stainless steel | 7.93 | 2 | 250 | 1 | -250 | 334 | 25 | 15 | 500 | 0.04685 | 93.7 | 65.1 | 0.0705 | 0.002 | 0.0041888 | 0.033217 | 3.3217e-05 | 0.375 | 11289.3639 | 26.1799 | -26.1799 | 8.3333 | 5.5667 | 56112.5577 | 1562.856 | 0.8366 | 0.20119 | 0.73854 | 0.00012145 | 8.9698e-05 | 8.4386 | 3.1316 | 3131.647 | 11.2739 | 11273.9293
n/a | RPM250-MIN335 | n/a | Stainless steel | 7.93 | 2 | 250 | 1 | -250 | 335 | 25 | 15 | 500 | 0.04685 | 93.7 | 65.1 | 0.0705 | 0.002 | 0.0041888 | 0.033217 | 3.3217e-05 | 0.375 | 11289.3639 | 26.1799 | -26.1799 | 8.3333 | 5.5833 | 56112.5577 | 1562.856 | 0.8366 | 0.20119 | 0.73854 | 0.00012145 | 8.9698e-05 | 8.4386 | 3.141 | 3141.0232 | 11.3077 | 11307.6836
n/a | RPM250-MIN336 | n/a | Stainless steel | 7.93 | 2 | 250 | 1 | -250 | 336 | 25 | 15 | 500 | 0.04685 | 93.7 | 65.1 | 0.0705 | 0.002 | 0.0041888 | 0.033217 | 3.3217e-05 | 0.375 | 11289.3639 | 26.1799 | -26.1799 | 8.3333 | 5.6 | 56112.5577 | 1562.856 | 0.8366 | 0.20119 | 0.73854 | 0.00012145 | 8.9698e-05 | 8.4386 | 3.1504 | 3150.3994 | 11.3414 | 11341.4379
n/a | RPM250-MIN337 | n/a | Stainless steel | 7.93 | 2 | 250 | 1 | -250 | 337 | 25 | 15 | 500 | 0.04685 | 93.7 | 65.1 | 0.0705 | 0.002 | 0.0041888 | 0.033217 | 3.3217e-05 | 0.375 | 11289.3639 | 26.1799 | -26.1799 | 8.3333 | 5.6167 | 56112.5577 | 1562.856 | 0.8366 | 0.20119 | 0.73854 | 0.00012145 | 8.9698e-05 | 8.4386 | 3.1598 | 3159.7756 | 11.3752 | 11375.1921
n/a | RPM250-MIN338 | n/a | Stainless steel | 7.93 | 2 | 250 | 1 | -250 | 338 | 25 | 15 | 500 | 0.04685 | 93.7 | 65.1 | 0.0705 | 0.002 | 0.0041888 | 0.033217 | 3.3217e-05 | 0.375 | 11289.3639 | 26.1799 | -26.1799 | 8.3333 | 5.6333 | 56112.5577 | 1562.856 | 0.8366 | 0.20119 | 0.73854 | 0.00012145 | 8.9698e-05 | 8.4386 | 3.1692 | 3169.1518 | 11.4089 | 11408.9464
n/a | RPM250-MIN339 | n/a | Stainless steel | 7.93 | 2 | 250 | 1 | -250 | 339 | 25 | 15 | 500 | 0.04685 | 93.7 | 65.1 | 0.0705 | 0.002 | 0.0041888 | 0.033217 | 3.3217e-05 | 0.375 | 11289.3639 | 26.1799 | -26.1799 | 8.3333 | 5.65 | 56112.5577 | 1562.856 | 0.8366 | 0.20119 | 0.73854 | 0.00012145 | 8.9698e-05 | 8.4386 | 3.1785 | 3178.528 | 11.4427 | 11442.7007
n/a | RPM250-MIN340 | n/a | Stainless steel | 7.93 | 2 | 250 | 1 | -250 | 340 | 25 | 15 | 500 | 0.04685 | 93.7 | 65.1 | 0.0705 | 0.002 | 0.0041888 | 0.033217 | 3.3217e-05 | 0.375 | 11289.3639 | 26.1799 | -26.1799 | 8.3333 | 5.6667 | 56112.5577 | 1562.856 | 0.8366 | 0.20119 | 0.73854 | 0.00012145 | 8.9698e-05 | 8.4386 | 3.1879 | 3187.9042 | 11.4765 | 11476.455
n/a | RPM250-MIN341 | n/a | Stainless steel | 7.93 | 2 | 250 | 1 | -250 | 341 | 25 | 15 | 500 | 0.04685 | 93.7 | 65.1 | 0.0705 | 0.002 | 0.0041888 | 0.033217 | 3.3217e-05 | 0.375 | 11289.3639 | 26.1799 | -26.1799 | 8.3333 | 5.6833 | 56112.5577 | 1562.856 | 0.8366 | 0.20119 | 0.73854 | 0.00012145 | 8.9698e-05 | 8.4386 | 3.1973 | 3197.2803 | 11.5102 | 11510.2093
n/a | RPM250-MIN342 | n/a | Stainless steel | 7.93 | 2 | 250 | 1 | -250 | 342 | 25 | 15 | 500 | 0.04685 | 93.7 | 65.1 | 0.0705 | 0.002 | 0.0041888 | 0.033217 | 3.3217e-05 | 0.375 | 11289.3639 | 26.1799 | -26.1799 | 8.3333 | 5.7 | 56112.5577 | 1562.856 | 0.8366 | 0.20119 | 0.73854 | 0.00012145 | 8.9698e-05 | 8.4386 | 3.2067 | 3206.6565 | 11.544 | 11543.9635
n/a | RPM250-MIN343 | n/a | Stainless steel | 7.93 | 2 | 250 | 1 | -250 | 343 | 25 | 15 | 500 | 0.04685 | 93.7 | 65.1 | 0.0705 | 0.002 | 0.0041888 | 0.033217 | 3.3217e-05 | 0.375 | 11289.3639 | 26.1799 | -26.1799 | 8.3333 | 5.7167 | 56112.5577 | 1562.856 | 0.8366 | 0.20119 | 0.73854 | 0.00012145 | 8.9698e-05 | 8.4386 | 3.216 | 3216.0327 | 11.5777 | 11577.7178
n/a | RPM250-MIN344 | n/a | Stainless steel | 7.93 | 2 | 250 | 1 | -250 | 344 | 25 | 15 | 500 | 0.04685 | 93.7 | 65.1 | 0.0705 | 0.002 | 0.0041888 | 0.033217 | 3.3217e-05 | 0.375 | 11289.3639 | 26.1799 | -26.1799 | 8.3333 | 5.7333 | 56112.5577 | 1562.856 | 0.8366 | 0.20119 | 0.73854 | 0.00012145 | 8.9698e-05 | 8.4386 | 3.2254 | 3225.4089 | 11.6115 | 11611.4721
n/a | RPM250-MIN345 | n/a | Stainless steel | 7.93 | 2 | 250 | 1 | -250 | 345 | 25 | 15 | 500 | 0.04685 | 93.7 | 65.1 | 0.0705 | 0.002 | 0.0041888 | 0.033217 | 3.3217e-05 | 0.375 | 11289.3639 | 26.1799 | -26.1799 | 8.3333 | 5.75 | 56112.5577 | 1562.856 | 0.8366 | 0.20119 | 0.73854 | 0.00012145 | 8.9698e-05 | 8.4386 | 3.2348 | 3234.7851 | 11.6452 | 11645.2264
n/a | RPM250-MIN346 | n/a | Stainless steel | 7.93 | 2 | 250 | 1 | -250 | 346 | 25 | 15 | 500 | 0.04685 | 93.7 | 65.1 | 0.0705 | 0.002 | 0.0041888 | 0.033217 | 3.3217e-05 | 0.375 | 11289.3639 | 26.1799 | -26.1799 | 8.3333 | 5.7667 | 56112.5577 | 1562.856 | 0.8366 | 0.20119 | 0.73854 | 0.00012145 | 8.9698e-05 | 8.4386 | 3.2442 | 3244.1613 | 11.679 | 11678.9807
n/a | RPM250-MIN347 | n/a | Stainless steel | 7.93 | 2 | 250 | 1 | -250 | 347 | 25 | 15 | 500 | 0.04685 | 93.7 | 65.1 | 0.0705 | 0.002 | 0.0041888 | 0.033217 | 3.3217e-05 | 0.375 | 11289.3639 | 26.1799 | -26.1799 | 8.3333 | 5.7833 | 56112.5577 | 1562.856 | 0.8366 | 0.20119 | 0.73854 | 0.00012145 | 8.9698e-05 | 8.4386 | 3.2535 | 3253.5375 | 11.7127 | 11712.7349
n/a | RPM250-MIN348 | n/a | Stainless steel | 7.93 | 2 | 250 | 1 | -250 | 348 | 25 | 15 | 500 | 0.04685 | 93.7 | 65.1 | 0.0705 | 0.002 | 0.0041888 | 0.033217 | 3.3217e-05 | 0.375 | 11289.3639 | 26.1799 | -26.1799 | 8.3333 | 5.8 | 56112.5577 | 1562.856 | 0.8366 | 0.20119 | 0.73854 | 0.00012145 | 8.9698e-05 | 8.4386 | 3.2629 | 3262.9137 | 11.7465 | 11746.4892
n/a | RPM250-MIN349 | n/a | Stainless steel | 7.93 | 2 | 250 | 1 | -250 | 349 | 25 | 15 | 500 | 0.04685 | 93.7 | 65.1 | 0.0705 | 0.002 | 0.0041888 | 0.033217 | 3.3217e-05 | 0.375 | 11289.3639 | 26.1799 | -26.1799 | 8.3333 | 5.8167 | 56112.5577 | 1562.856 | 0.8366 | 0.20119 | 0.73854 | 0.00012145 | 8.9698e-05 | 8.4386 | 3.2723 | 3272.2899 | 11.7802 | 11780.2435
n/a | RPM250-MIN350 | n/a | Stainless steel | 7.93 | 2 | 250 | 1 | -250 | 350 | 25 | 15 | 500 | 0.04685 | 93.7 | 65.1 | 0.0705 | 0.002 | 0.0041888 | 0.033217 | 3.3217e-05 | 0.375 | 11289.3639 | 26.1799 | -26.1799 | 8.3333 | 5.8333 | 56112.5577 | 1562.856 | 0.8366 | 0.20119 | 0.73854 | 0.00012145 | 8.9698e-05 | 8.4386 | 3.2817 | 3281.666 | 11.814 | 11813.9978
n/a | RPM250-MIN351 | n/a | Stainless steel | 7.93 | 2 | 250 | 1 | -250 | 351 | 25 | 15 | 500 | 0.04685 | 93.7 | 65.1 | 0.0705 | 0.002 | 0.0041888 | 0.033217 | 3.3217e-05 | 0.375 | 11289.3639 | 26.1799 | -26.1799 | 8.3333 | 5.85 | 56112.5577 | 1562.856 | 0.8366 | 0.20119 | 0.73854 | 0.00012145 | 8.9698e-05 | 8.4386 | 3.291 | 3291.0422 | 11.8478 | 11847.752
n/a | RPM250-MIN352 | n/a | Stainless steel | 7.93 | 2 | 250 | 1 | -250 | 352 | 25 | 15 | 500 | 0.04685 | 93.7 | 65.1 | 0.0705 | 0.002 | 0.0041888 | 0.033217 | 3.3217e-05 | 0.375 | 11289.3639 | 26.1799 | -26.1799 | 8.3333 | 5.8667 | 56112.5577 | 1562.856 | 0.8366 | 0.20119 | 0.73854 | 0.00012145 | 8.9698e-05 | 8.4386 | 3.3004 | 3300.4184 | 11.8815 | 11881.5063
n/a | RPM250-MIN353 | n/a | Stainless steel | 7.93 | 2 | 250 | 1 | -250 | 353 | 25 | 15 | 500 | 0.04685 | 93.7 | 65.1 | 0.0705 | 0.002 | 0.0041888 | 0.033217 | 3.3217e-05 | 0.375 | 11289.3639 | 26.1799 | -26.1799 | 8.3333 | 5.8833 | 56112.5577 | 1562.856 | 0.8366 | 0.20119 | 0.73854 | 0.00012145 | 8.9698e-05 | 8.4386 | 3.3098 | 3309.7946 | 11.9153 | 11915.2606
n/a | RPM250-MIN354 | n/a | Stainless steel | 7.93 | 2 | 250 | 1 | -250 | 354 | 25 | 15 | 500 | 0.04685 | 93.7 | 65.1 | 0.0705 | 0.002 | 0.0041888 | 0.033217 | 3.3217e-05 | 0.375 | 11289.3639 | 26.1799 | -26.1799 | 8.3333 | 5.9 | 56112.5577 | 1562.856 | 0.8366 | 0.20119 | 0.73854 | 0.00012145 | 8.9698e-05 | 8.4386 | 3.3192 | 3319.1708 | 11.949 | 11949.0149
n/a | RPM250-MIN355 | n/a | Stainless steel | 7.93 | 2 | 250 | 1 | -250 | 355 | 25 | 15 | 500 | 0.04685 | 93.7 | 65.1 | 0.0705 | 0.002 | 0.0041888 | 0.033217 | 3.3217e-05 | 0.375 | 11289.3639 | 26.1799 | -26.1799 | 8.3333 | 5.9167 | 56112.5577 | 1562.856 | 0.8366 | 0.20119 | 0.73854 | 0.00012145 | 8.9698e-05 | 8.4386 | 3.3285 | 3328.547 | 11.9828 | 11982.7692
n/a | RPM250-MIN356 | n/a | Stainless steel | 7.93 | 2 | 250 | 1 | -250 | 356 | 25 | 15 | 500 | 0.04685 | 93.7 | 65.1 | 0.0705 | 0.002 | 0.0041888 | 0.033217 | 3.3217e-05 | 0.375 | 11289.3639 | 26.1799 | -26.1799 | 8.3333 | 5.9333 | 56112.5577 | 1562.856 | 0.8366 | 0.20119 | 0.73854 | 0.00012145 | 8.9698e-05 | 8.4386 | 3.3379 | 3337.9232 | 12.0165 | 12016.5234
n/a | RPM250-MIN357 | n/a | Stainless steel | 7.93 | 2 | 250 | 1 | -250 | 357 | 25 | 15 | 500 | 0.04685 | 93.7 | 65.1 | 0.0705 | 0.002 | 0.0041888 | 0.033217 | 3.3217e-05 | 0.375 | 11289.3639 | 26.1799 | -26.1799 | 8.3333 | 5.95 | 56112.5577 | 1562.856 | 0.8366 | 0.20119 | 0.73854 | 0.00012145 | 8.9698e-05 | 8.4386 | 3.3473 | 3347.2994 | 12.0503 | 12050.2777
n/a | RPM250-MIN358 | n/a | Stainless steel | 7.93 | 2 | 250 | 1 | -250 | 358 | 25 | 15 | 500 | 0.04685 | 93.7 | 65.1 | 0.0705 | 0.002 | 0.0041888 | 0.033217 | 3.3217e-05 | 0.375 | 11289.3639 | 26.1799 | -26.1799 | 8.3333 | 5.9667 | 56112.5577 | 1562.856 | 0.8366 | 0.20119 | 0.73854 | 0.00012145 | 8.9698e-05 | 8.4386 | 3.3567 | 3356.6756 | 12.084 | 12084.032
n/a | RPM250-MIN359 | n/a | Stainless steel | 7.93 | 2 | 250 | 1 | -250 | 359 | 25 | 15 | 500 | 0.04685 | 93.7 | 65.1 | 0.0705 | 0.002 | 0.0041888 | 0.033217 | 3.3217e-05 | 0.375 | 11289.3639 | 26.1799 | -26.1799 | 8.3333 | 5.9833 | 56112.5577 | 1562.856 | 0.8366 | 0.20119 | 0.73854 | 0.00012145 | 8.9698e-05 | 8.4386 | 3.3661 | 3366.0517 | 12.1178 | 12117.7863
n/a | RPM250-MIN360 | n/a | Stainless steel | 7.93 | 2 | 250 | 1 | -250 | 360 | 25 | 15 | 500 | 0.04685 | 93.7 | 65.1 | 0.0705 | 0.002 | 0.0041888 | 0.033217 | 3.3217e-05 | 0.375 | 11289.3639 | 26.1799 | -26.1799 | 8.3333 | 6 | 56112.5577 | 1562.856 | 0.8366 | 0.20119 | 0.73854 | 0.00012145 | 8.9698e-05 | 8.4386 | 3.3754 | 3375.4279 | 12.1515 | 12151.5406
n/a | RPM250-MIN361 | n/a | Stainless steel | 7.93 | 2 | 250 | 1 | -250 | 361 | 25 | 15 | 500 | 0.04685 | 93.7 | 65.1 | 0.0705 | 0.002 | 0.0041888 | 0.033217 | 3.3217e-05 | 0.375 | 11289.3639 | 26.1799 | -26.1799 | 8.3333 | 6.0167 | 56112.5577 | 1562.856 | 0.8366 | 0.20119 | 0.73854 | 0.00012145 | 8.9698e-05 | 8.4386 | 3.3848 | 3384.8041 | 12.1853 | 12185.2948
n/a | RPM250-MIN362 | n/a | Stainless steel | 7.93 | 2 | 250 | 1 | -250 | 362 | 25 | 15 | 500 | 0.04685 | 93.7 | 65.1 | 0.0705 | 0.002 | 0.0041888 | 0.033217 | 3.3217e-05 | 0.375 | 11289.3639 | 26.1799 | -26.1799 | 8.3333 | 6.0333 | 56112.5577 | 1562.856 | 0.8366 | 0.20119 | 0.73854 | 0.00012145 | 8.9698e-05 | 8.4386 | 3.3942 | 3394.1803 | 12.219 | 12219.0491
n/a | RPM250-MIN363 | n/a | Stainless steel | 7.93 | 2 | 250 | 1 | -250 | 363 | 25 | 15 | 500 | 0.04685 | 93.7 | 65.1 | 0.0705 | 0.002 | 0.0041888 | 0.033217 | 3.3217e-05 | 0.375 | 11289.3639 | 26.1799 | -26.1799 | 8.3333 | 6.05 | 56112.5577 | 1562.856 | 0.8366 | 0.20119 | 0.73854 | 0.00012145 | 8.9698e-05 | 8.4386 | 3.4036 | 3403.5565 | 12.2528 | 12252.8034
n/a | RPM250-MIN364 | n/a | Stainless steel | 7.93 | 2 | 250 | 1 | -250 | 364 | 25 | 15 | 500 | 0.04685 | 93.7 | 65.1 | 0.0705 | 0.002 | 0.0041888 | 0.033217 | 3.3217e-05 | 0.375 | 11289.3639 | 26.1799 | -26.1799 | 8.3333 | 6.0667 | 56112.5577 | 1562.856 | 0.8366 | 0.20119 | 0.73854 | 0.00012145 | 8.9698e-05 | 8.4386 | 3.4129 | 3412.9327 | 12.2866 | 12286.5577
n/a | RPM250-MIN365 | n/a | Stainless steel | 7.93 | 2 | 250 | 1 | -250 | 365 | 25 | 15 | 500 | 0.04685 | 93.7 | 65.1 | 0.0705 | 0.002 | 0.0041888 | 0.033217 | 3.3217e-05 | 0.375 | 11289.3639 | 26.1799 | -26.1799 | 8.3333 | 6.0833 | 56112.5577 | 1562.856 | 0.8366 | 0.20119 | 0.73854 | 0.00012145 | 8.9698e-05 | 8.4386 | 3.4223 | 3422.3089 | 12.3203 | 12320.312
n/a | RPM250-MIN366 | n/a | Stainless steel | 7.93 | 2 | 250 | 1 | -250 | 366 | 25 | 15 | 500 | 0.04685 | 93.7 | 65.1 | 0.0705 | 0.002 | 0.0041888 | 0.033217 | 3.3217e-05 | 0.375 | 11289.3639 | 26.1799 | -26.1799 | 8.3333 | 6.1 | 56112.5577 | 1562.856 | 0.8366 | 0.20119 | 0.73854 | 0.00012145 | 8.9698e-05 | 8.4386 | 3.4317 | 3431.6851 | 12.3541 | 12354.0662
n/a | RPM250-MIN367 | n/a | Stainless steel | 7.93 | 2 | 250 | 1 | -250 | 367 | 25 | 15 | 500 | 0.04685 | 93.7 | 65.1 | 0.0705 | 0.002 | 0.0041888 | 0.033217 | 3.3217e-05 | 0.375 | 11289.3639 | 26.1799 | -26.1799 | 8.3333 | 6.1167 | 56112.5577 | 1562.856 | 0.8366 | 0.20119 | 0.73854 | 0.00012145 | 8.9698e-05 | 8.4386 | 3.4411 | 3441.0613 | 12.3878 | 12387.8205
n/a | RPM250-MIN368 | n/a | Stainless steel | 7.93 | 2 | 250 | 1 | -250 | 368 | 25 | 15 | 500 | 0.04685 | 93.7 | 65.1 | 0.0705 | 0.002 | 0.0041888 | 0.033217 | 3.3217e-05 | 0.375 | 11289.3639 | 26.1799 | -26.1799 | 8.3333 | 6.1333 | 56112.5577 | 1562.856 | 0.8366 | 0.20119 | 0.73854 | 0.00012145 | 8.9698e-05 | 8.4386 | 3.4504 | 3450.4374 | 12.4216 | 12421.5748
n/a | RPM250-MIN369 | n/a | Stainless steel | 7.93 | 2 | 250 | 1 | -250 | 369 | 25 | 15 | 500 | 0.04685 | 93.7 | 65.1 | 0.0705 | 0.002 | 0.0041888 | 0.033217 | 3.3217e-05 | 0.375 | 11289.3639 | 26.1799 | -26.1799 | 8.3333 | 6.15 | 56112.5577 | 1562.856 | 0.8366 | 0.20119 | 0.73854 | 0.00012145 | 8.9698e-05 | 8.4386 | 3.4598 | 3459.8136 | 12.4553 | 12455.3291
n/a | RPM250-MIN370 | n/a | Stainless steel | 7.93 | 2 | 250 | 1 | -250 | 370 | 25 | 15 | 500 | 0.04685 | 93.7 | 65.1 | 0.0705 | 0.002 | 0.0041888 | 0.033217 | 3.3217e-05 | 0.375 | 11289.3639 | 26.1799 | -26.1799 | 8.3333 | 6.1667 | 56112.5577 | 1562.856 | 0.8366 | 0.20119 | 0.73854 | 0.00012145 | 8.9698e-05 | 8.4386 | 3.4692 | 3469.1898 | 12.4891 | 12489.0834
n/a | RPM250-MIN371 | n/a | Stainless steel | 7.93 | 2 | 250 | 1 | -250 | 371 | 25 | 15 | 500 | 0.04685 | 93.7 | 65.1 | 0.0705 | 0.002 | 0.0041888 | 0.033217 | 3.3217e-05 | 0.375 | 11289.3639 | 26.1799 | -26.1799 | 8.3333 | 6.1833 | 56112.5577 | 1562.856 | 0.8366 | 0.20119 | 0.73854 | 0.00012145 | 8.9698e-05 | 8.4386 | 3.4786 | 3478.566 | 12.5228 | 12522.8376
n/a | RPM250-MIN372 | n/a | Stainless steel | 7.93 | 2 | 250 | 1 | -250 | 372 | 25 | 15 | 500 | 0.04685 | 93.7 | 65.1 | 0.0705 | 0.002 | 0.0041888 | 0.033217 | 3.3217e-05 | 0.375 | 11289.3639 | 26.1799 | -26.1799 | 8.3333 | 6.2 | 56112.5577 | 1562.856 | 0.8366 | 0.20119 | 0.73854 | 0.00012145 | 8.9698e-05 | 8.4386 | 3.4879 | 3487.9422 | 12.5566 | 12556.5919
n/a | RPM250-MIN373 | n/a | Stainless steel | 7.93 | 2 | 250 | 1 | -250 | 373 | 25 | 15 | 500 | 0.04685 | 93.7 | 65.1 | 0.0705 | 0.002 | 0.0041888 | 0.033217 | 3.3217e-05 | 0.375 | 11289.3639 | 26.1799 | -26.1799 | 8.3333 | 6.2167 | 56112.5577 | 1562.856 | 0.8366 | 0.20119 | 0.73854 | 0.00012145 | 8.9698e-05 | 8.4386 | 3.4973 | 3497.3184 | 12.5903 | 12590.3462
n/a | RPM250-MIN374 | n/a | Stainless steel | 7.93 | 2 | 250 | 1 | -250 | 374 | 25 | 15 | 500 | 0.04685 | 93.7 | 65.1 | 0.0705 | 0.002 | 0.0041888 | 0.033217 | 3.3217e-05 | 0.375 | 11289.3639 | 26.1799 | -26.1799 | 8.3333 | 6.2333 | 56112.5577 | 1562.856 | 0.8366 | 0.20119 | 0.73854 | 0.00012145 | 8.9698e-05 | 8.4386 | 3.5067 | 3506.6946 | 12.6241 | 12624.1005
n/a | RPM250-MIN375 | n/a | Stainless steel | 7.93 | 2 | 250 | 1 | -250 | 375 | 25 | 15 | 500 | 0.04685 | 93.7 | 65.1 | 0.0705 | 0.002 | 0.0041888 | 0.033217 | 3.3217e-05 | 0.375 | 11289.3639 | 26.1799 | -26.1799 | 8.3333 | 6.25 | 56112.5577 | 1562.856 | 0.8366 | 0.20119 | 0.73854 | 0.00012145 | 8.9698e-05 | 8.4386 | 3.5161 | 3516.0708 | 12.6579 | 12657.8548
n/a | RPM250-MIN376 | n/a | Stainless steel | 7.93 | 2 | 250 | 1 | -250 | 376 | 25 | 15 | 500 | 0.04685 | 93.7 | 65.1 | 0.0705 | 0.002 | 0.0041888 | 0.033217 | 3.3217e-05 | 0.375 | 11289.3639 | 26.1799 | -26.1799 | 8.3333 | 6.2667 | 56112.5577 | 1562.856 | 0.8366 | 0.20119 | 0.73854 | 0.00012145 | 8.9698e-05 | 8.4386 | 3.5254 | 3525.447 | 12.6916 | 12691.609
n/a | RPM250-MIN377 | n/a | Stainless steel | 7.93 | 2 | 250 | 1 | -250 | 377 | 25 | 15 | 500 | 0.04685 | 93.7 | 65.1 | 0.0705 | 0.002 | 0.0041888 | 0.033217 | 3.3217e-05 | 0.375 | 11289.3639 | 26.1799 | -26.1799 | 8.3333 | 6.2833 | 56112.5577 | 1562.856 | 0.8366 | 0.20119 | 0.73854 | 0.00012145 | 8.9698e-05 | 8.4386 | 3.5348 | 3534.8231 | 12.7254 | 12725.3633
n/a | RPM250-MIN378 | n/a | Stainless steel | 7.93 | 2 | 250 | 1 | -250 | 378 | 25 | 15 | 500 | 0.04685 | 93.7 | 65.1 | 0.0705 | 0.002 | 0.0041888 | 0.033217 | 3.3217e-05 | 0.375 | 11289.3639 | 26.1799 | -26.1799 | 8.3333 | 6.3 | 56112.5577 | 1562.856 | 0.8366 | 0.20119 | 0.73854 | 0.00012145 | 8.9698e-05 | 8.4386 | 3.5442 | 3544.1993 | 12.7591 | 12759.1176
n/a | RPM250-MIN379 | n/a | Stainless steel | 7.93 | 2 | 250 | 1 | -250 | 379 | 25 | 15 | 500 | 0.04685 | 93.7 | 65.1 | 0.0705 | 0.002 | 0.0041888 | 0.033217 | 3.3217e-05 | 0.375 | 11289.3639 | 26.1799 | -26.1799 | 8.3333 | 6.3167 | 56112.5577 | 1562.856 | 0.8366 | 0.20119 | 0.73854 | 0.00012145 | 8.9698e-05 | 8.4386 | 3.5536 | 3553.5755 | 12.7929 | 12792.8719
n/a | RPM250-MIN380 | n/a | Stainless steel | 7.93 | 2 | 250 | 1 | -250 | 380 | 25 | 15 | 500 | 0.04685 | 93.7 | 65.1 | 0.0705 | 0.002 | 0.0041888 | 0.033217 | 3.3217e-05 | 0.375 | 11289.3639 | 26.1799 | -26.1799 | 8.3333 | 6.3333 | 56112.5577 | 1562.856 | 0.8366 | 0.20119 | 0.73854 | 0.00012145 | 8.9698e-05 | 8.4386 | 3.563 | 3562.9517 | 12.8266 | 12826.6261
n/a | RPM250-MIN381 | n/a | Stainless steel | 7.93 | 2 | 250 | 1 | -250 | 381 | 25 | 15 | 500 | 0.04685 | 93.7 | 65.1 | 0.0705 | 0.002 | 0.0041888 | 0.033217 | 3.3217e-05 | 0.375 | 11289.3639 | 26.1799 | -26.1799 | 8.3333 | 6.35 | 56112.5577 | 1562.856 | 0.8366 | 0.20119 | 0.73854 | 0.00012145 | 8.9698e-05 | 8.4386 | 3.5723 | 3572.3279 | 12.8604 | 12860.3804
n/a | RPM250-MIN382 | n/a | Stainless steel | 7.93 | 2 | 250 | 1 | -250 | 382 | 25 | 15 | 500 | 0.04685 | 93.7 | 65.1 | 0.0705 | 0.002 | 0.0041888 | 0.033217 | 3.3217e-05 | 0.375 | 11289.3639 | 26.1799 | -26.1799 | 8.3333 | 6.3667 | 56112.5577 | 1562.856 | 0.8366 | 0.20119 | 0.73854 | 0.00012145 | 8.9698e-05 | 8.4386 | 3.5817 | 3581.7041 | 12.8941 | 12894.1347
n/a | RPM250-MIN383 | n/a | Stainless steel | 7.93 | 2 | 250 | 1 | -250 | 383 | 25 | 15 | 500 | 0.04685 | 93.7 | 65.1 | 0.0705 | 0.002 | 0.0041888 | 0.033217 | 3.3217e-05 | 0.375 | 11289.3639 | 26.1799 | -26.1799 | 8.3333 | 6.3833 | 56112.5577 | 1562.856 | 0.8366 | 0.20119 | 0.73854 | 0.00012145 | 8.9698e-05 | 8.4386 | 3.5911 | 3591.0803 | 12.9279 | 12927.889
n/a | RPM250-MIN384 | n/a | Stainless steel | 7.93 | 2 | 250 | 1 | -250 | 384 | 25 | 15 | 500 | 0.04685 | 93.7 | 65.1 | 0.0705 | 0.002 | 0.0041888 | 0.033217 | 3.3217e-05 | 0.375 | 11289.3639 | 26.1799 | -26.1799 | 8.3333 | 6.4 | 56112.5577 | 1562.856 | 0.8366 | 0.20119 | 0.73854 | 0.00012145 | 8.9698e-05 | 8.4386 | 3.6005 | 3600.4565 | 12.9616 | 12961.6433
n/a | RPM250-MIN385 | n/a | Stainless steel | 7.93 | 2 | 250 | 1 | -250 | 385 | 25 | 15 | 500 | 0.04685 | 93.7 | 65.1 | 0.0705 | 0.002 | 0.0041888 | 0.033217 | 3.3217e-05 | 0.375 | 11289.3639 | 26.1799 | -26.1799 | 8.3333 | 6.4167 | 56112.5577 | 1562.856 | 0.8366 | 0.20119 | 0.73854 | 0.00012145 | 8.9698e-05 | 8.4386 | 3.6098 | 3609.8327 | 12.9954 | 12995.3975
n/a | RPM250-MIN386 | n/a | Stainless steel | 7.93 | 2 | 250 | 1 | -250 | 386 | 25 | 15 | 500 | 0.04685 | 93.7 | 65.1 | 0.0705 | 0.002 | 0.0041888 | 0.033217 | 3.3217e-05 | 0.375 | 11289.3639 | 26.1799 | -26.1799 | 8.3333 | 6.4333 | 56112.5577 | 1562.856 | 0.8366 | 0.20119 | 0.73854 | 0.00012145 | 8.9698e-05 | 8.4386 | 3.6192 | 3619.2088 | 13.0292 | 13029.1518
n/a | RPM250-MIN387 | n/a | Stainless steel | 7.93 | 2 | 250 | 1 | -250 | 387 | 25 | 15 | 500 | 0.04685 | 93.7 | 65.1 | 0.0705 | 0.002 | 0.0041888 | 0.033217 | 3.3217e-05 | 0.375 | 11289.3639 | 26.1799 | -26.1799 | 8.3333 | 6.45 | 56112.5577 | 1562.856 | 0.8366 | 0.20119 | 0.73854 | 0.00012145 | 8.9698e-05 | 8.4386 | 3.6286 | 3628.585 | 13.0629 | 13062.9061
n/a | RPM250-MIN388 | n/a | Stainless steel | 7.93 | 2 | 250 | 1 | -250 | 388 | 25 | 15 | 500 | 0.04685 | 93.7 | 65.1 | 0.0705 | 0.002 | 0.0041888 | 0.033217 | 3.3217e-05 | 0.375 | 11289.3639 | 26.1799 | -26.1799 | 8.3333 | 6.4667 | 56112.5577 | 1562.856 | 0.8366 | 0.20119 | 0.73854 | 0.00012145 | 8.9698e-05 | 8.4386 | 3.638 | 3637.9612 | 13.0967 | 13096.6604
n/a | RPM250-MIN389 | n/a | Stainless steel | 7.93 | 2 | 250 | 1 | -250 | 389 | 25 | 15 | 500 | 0.04685 | 93.7 | 65.1 | 0.0705 | 0.002 | 0.0041888 | 0.033217 | 3.3217e-05 | 0.375 | 11289.3639 | 26.1799 | -26.1799 | 8.3333 | 6.4833 | 56112.5577 | 1562.856 | 0.8366 | 0.20119 | 0.73854 | 0.00012145 | 8.9698e-05 | 8.4386 | 3.6473 | 3647.3374 | 13.1304 | 13130.4147
n/a | RPM250-MIN390 | n/a | Stainless steel | 7.93 | 2 | 250 | 1 | -250 | 390 | 25 | 15 | 500 | 0.04685 | 93.7 | 65.1 | 0.0705 | 0.002 | 0.0041888 | 0.033217 | 3.3217e-05 | 0.375 | 11289.3639 | 26.1799 | -26.1799 | 8.3333 | 6.5 | 56112.5577 | 1562.856 | 0.8366 | 0.20119 | 0.73854 | 0.00012145 | 8.9698e-05 | 8.4386 | 3.6567 | 3656.7136 | 13.1642 | 13164.1689
n/a | RPM250-MIN391 | n/a | Stainless steel | 7.93 | 2 | 250 | 1 | -250 | 391 | 25 | 15 | 500 | 0.04685 | 93.7 | 65.1 | 0.0705 | 0.002 | 0.0041888 | 0.033217 | 3.3217e-05 | 0.375 | 11289.3639 | 26.1799 | -26.1799 | 8.3333 | 6.5167 | 56112.5577 | 1562.856 | 0.8366 | 0.20119 | 0.73854 | 0.00012145 | 8.9698e-05 | 8.4386 | 3.6661 | 3666.0898 | 13.1979 | 13197.9232
n/a | RPM250-MIN392 | n/a | Stainless steel | 7.93 | 2 | 250 | 1 | -250 | 392 | 25 | 15 | 500 | 0.04685 | 93.7 | 65.1 | 0.0705 | 0.002 | 0.0041888 | 0.033217 | 3.3217e-05 | 0.375 | 11289.3639 | 26.1799 | -26.1799 | 8.3333 | 6.5333 | 56112.5577 | 1562.856 | 0.8366 | 0.20119 | 0.73854 | 0.00012145 | 8.9698e-05 | 8.4386 | 3.6755 | 3675.466 | 13.2317 | 13231.6775
n/a | RPM250-MIN393 | n/a | Stainless steel | 7.93 | 2 | 250 | 1 | -250 | 393 | 25 | 15 | 500 | 0.04685 | 93.7 | 65.1 | 0.0705 | 0.002 | 0.0041888 | 0.033217 | 3.3217e-05 | 0.375 | 11289.3639 | 26.1799 | -26.1799 | 8.3333 | 6.55 | 56112.5577 | 1562.856 | 0.8366 | 0.20119 | 0.73854 | 0.00012145 | 8.9698e-05 | 8.4386 | 3.6848 | 3684.8422 | 13.2654 | 13265.4318
n/a | RPM250-MIN394 | n/a | Stainless steel | 7.93 | 2 | 250 | 1 | -250 | 394 | 25 | 15 | 500 | 0.04685 | 93.7 | 65.1 | 0.0705 | 0.002 | 0.0041888 | 0.033217 | 3.3217e-05 | 0.375 | 11289.3639 | 26.1799 | -26.1799 | 8.3333 | 6.5667 | 56112.5577 | 1562.856 | 0.8366 | 0.20119 | 0.73854 | 0.00012145 | 8.9698e-05 | 8.4386 | 3.6942 | 3694.2184 | 13.2992 | 13299.1861
n/a | RPM250-MIN395 | n/a | Stainless steel | 7.93 | 2 | 250 | 1 | -250 | 395 | 25 | 15 | 500 | 0.04685 | 93.7 | 65.1 | 0.0705 | 0.002 | 0.0041888 | 0.033217 | 3.3217e-05 | 0.375 | 11289.3639 | 26.1799 | -26.1799 | 8.3333 | 6.5833 | 56112.5577 | 1562.856 | 0.8366 | 0.20119 | 0.73854 | 0.00012145 | 8.9698e-05 | 8.4386 | 3.7036 | 3703.5945 | 13.3329 | 13332.9403
n/a | RPM250-MIN396 | n/a | Stainless steel | 7.93 | 2 | 250 | 1 | -250 | 396 | 25 | 15 | 500 | 0.04685 | 93.7 | 65.1 | 0.0705 | 0.002 | 0.0041888 | 0.033217 | 3.3217e-05 | 0.375 | 11289.3639 | 26.1799 | -26.1799 | 8.3333 | 6.6 | 56112.5577 | 1562.856 | 0.8366 | 0.20119 | 0.73854 | 0.00012145 | 8.9698e-05 | 8.4386 | 3.713 | 3712.9707 | 13.3667 | 13366.6946
n/a | RPM250-MIN397 | n/a | Stainless steel | 7.93 | 2 | 250 | 1 | -250 | 397 | 25 | 15 | 500 | 0.04685 | 93.7 | 65.1 | 0.0705 | 0.002 | 0.0041888 | 0.033217 | 3.3217e-05 | 0.375 | 11289.3639 | 26.1799 | -26.1799 | 8.3333 | 6.6167 | 56112.5577 | 1562.856 | 0.8366 | 0.20119 | 0.73854 | 0.00012145 | 8.9698e-05 | 8.4386 | 3.7223 | 3722.3469 | 13.4004 | 13400.4489
n/a | RPM250-MIN398 | n/a | Stainless steel | 7.93 | 2 | 250 | 1 | -250 | 398 | 25 | 15 | 500 | 0.04685 | 93.7 | 65.1 | 0.0705 | 0.002 | 0.0041888 | 0.033217 | 3.3217e-05 | 0.375 | 11289.3639 | 26.1799 | -26.1799 | 8.3333 | 6.6333 | 56112.5577 | 1562.856 | 0.8366 | 0.20119 | 0.73854 | 0.00012145 | 8.9698e-05 | 8.4386 | 3.7317 | 3731.7231 | 13.4342 | 13434.2032
n/a | RPM250-MIN399 | n/a | Stainless steel | 7.93 | 2 | 250 | 1 | -250 | 399 | 25 | 15 | 500 | 0.04685 | 93.7 | 65.1 | 0.0705 | 0.002 | 0.0041888 | 0.033217 | 3.3217e-05 | 0.375 | 11289.3639 | 26.1799 | -26.1799 | 8.3333 | 6.65 | 56112.5577 | 1562.856 | 0.8366 | 0.20119 | 0.73854 | 0.00012145 | 8.9698e-05 | 8.4386 | 3.7411 | 3741.0993 | 13.468 | 13467.9575
n/a | RPM250-MIN400 | n/a | Stainless steel | 7.93 | 2 | 250 | 1 | -250 | 400 | 25 | 15 | 500 | 0.04685 | 93.7 | 65.1 | 0.0705 | 0.002 | 0.0041888 | 0.033217 | 3.3217e-05 | 0.375 | 11289.3639 | 26.1799 | -26.1799 | 8.3333 | 6.6667 | 56112.5577 | 1562.856 | 0.8366 | 0.20119 | 0.73854 | 0.00012145 | 8.9698e-05 | 8.4386 | 3.7505 | 3750.4755 | 13.5017 | 13501.7117
n/a | RPM250-MIN401 | n/a | Stainless steel | 7.93 | 2 | 250 | 1 | -250 | 401 | 25 | 15 | 500 | 0.04685 | 93.7 | 65.1 | 0.0705 | 0.002 | 0.0041888 | 0.033217 | 3.3217e-05 | 0.375 | 11289.3639 | 26.1799 | -26.1799 | 8.3333 | 6.6833 | 56112.5577 | 1562.856 | 0.8366 | 0.20119 | 0.73854 | 0.00012145 | 8.9698e-05 | 8.4386 | 3.7599 | 3759.8517 | 13.5355 | 13535.466
n/a | RPM250-MIN402 | n/a | Stainless steel | 7.93 | 2 | 250 | 1 | -250 | 402 | 25 | 15 | 500 | 0.04685 | 93.7 | 65.1 | 0.0705 | 0.002 | 0.0041888 | 0.033217 | 3.3217e-05 | 0.375 | 11289.3639 | 26.1799 | -26.1799 | 8.3333 | 6.7 | 56112.5577 | 1562.856 | 0.8366 | 0.20119 | 0.73854 | 0.00012145 | 8.9698e-05 | 8.4386 | 3.7692 | 3769.2279 | 13.5692 | 13569.2203
n/a | RPM250-MIN403 | n/a | Stainless steel | 7.93 | 2 | 250 | 1 | -250 | 403 | 25 | 15 | 500 | 0.04685 | 93.7 | 65.1 | 0.0705 | 0.002 | 0.0041888 | 0.033217 | 3.3217e-05 | 0.375 | 11289.3639 | 26.1799 | -26.1799 | 8.3333 | 6.7167 | 56112.5577 | 1562.856 | 0.8366 | 0.20119 | 0.73854 | 0.00012145 | 8.9698e-05 | 8.4386 | 3.7786 | 3778.604 | 13.603 | 13602.9746
n/a | RPM250-MIN404 | n/a | Stainless steel | 7.93 | 2 | 250 | 1 | -250 | 404 | 25 | 15 | 500 | 0.04685 | 93.7 | 65.1 | 0.0705 | 0.002 | 0.0041888 | 0.033217 | 3.3217e-05 | 0.375 | 11289.3639 | 26.1799 | -26.1799 | 8.3333 | 6.7333 | 56112.5577 | 1562.856 | 0.8366 | 0.20119 | 0.73854 | 0.00012145 | 8.9698e-05 | 8.4386 | 3.788 | 3787.9802 | 13.6367 | 13636.7289
n/a | RPM250-MIN405 | n/a | Stainless steel | 7.93 | 2 | 250 | 1 | -250 | 405 | 25 | 15 | 500 | 0.04685 | 93.7 | 65.1 | 0.0705 | 0.002 | 0.0041888 | 0.033217 | 3.3217e-05 | 0.375 | 11289.3639 | 26.1799 | -26.1799 | 8.3333 | 6.75 | 56112.5577 | 1562.856 | 0.8366 | 0.20119 | 0.73854 | 0.00012145 | 8.9698e-05 | 8.4386 | 3.7974 | 3797.3564 | 13.6705 | 13670.4831
n/a | RPM250-MIN406 | n/a | Stainless steel | 7.93 | 2 | 250 | 1 | -250 | 406 | 25 | 15 | 500 | 0.04685 | 93.7 | 65.1 | 0.0705 | 0.002 | 0.0041888 | 0.033217 | 3.3217e-05 | 0.375 | 11289.3639 | 26.1799 | -26.1799 | 8.3333 | 6.7667 | 56112.5577 | 1562.856 | 0.8366 | 0.20119 | 0.73854 | 0.00012145 | 8.9698e-05 | 8.4386 | 3.8067 | 3806.7326 | 13.7042 | 13704.2374
n/a | RPM250-MIN407 | n/a | Stainless steel | 7.93 | 2 | 250 | 1 | -250 | 407 | 25 | 15 | 500 | 0.04685 | 93.7 | 65.1 | 0.0705 | 0.002 | 0.0041888 | 0.033217 | 3.3217e-05 | 0.375 | 11289.3639 | 26.1799 | -26.1799 | 8.3333 | 6.7833 | 56112.5577 | 1562.856 | 0.8366 | 0.20119 | 0.73854 | 0.00012145 | 8.9698e-05 | 8.4386 | 3.8161 | 3816.1088 | 13.738 | 13737.9917
n/a | RPM250-MIN408 | n/a | Stainless steel | 7.93 | 2 | 250 | 1 | -250 | 408 | 25 | 15 | 500 | 0.04685 | 93.7 | 65.1 | 0.0705 | 0.002 | 0.0041888 | 0.033217 | 3.3217e-05 | 0.375 | 11289.3639 | 26.1799 | -26.1799 | 8.3333 | 6.8 | 56112.5577 | 1562.856 | 0.8366 | 0.20119 | 0.73854 | 0.00012145 | 8.9698e-05 | 8.4386 | 3.8255 | 3825.485 | 13.7717 | 13771.746
n/a | RPM250-MIN409 | n/a | Stainless steel | 7.93 | 2 | 250 | 1 | -250 | 409 | 25 | 15 | 500 | 0.04685 | 93.7 | 65.1 | 0.0705 | 0.002 | 0.0041888 | 0.033217 | 3.3217e-05 | 0.375 | 11289.3639 | 26.1799 | -26.1799 | 8.3333 | 6.8167 | 56112.5577 | 1562.856 | 0.8366 | 0.20119 | 0.73854 | 0.00012145 | 8.9698e-05 | 8.4386 | 3.8349 | 3834.8612 | 13.8055 | 13805.5003
n/a | RPM250-MIN410 | n/a | Stainless steel | 7.93 | 2 | 250 | 1 | -250 | 410 | 25 | 15 | 500 | 0.04685 | 93.7 | 65.1 | 0.0705 | 0.002 | 0.0041888 | 0.033217 | 3.3217e-05 | 0.375 | 11289.3639 | 26.1799 | -26.1799 | 8.3333 | 6.8333 | 56112.5577 | 1562.856 | 0.8366 | 0.20119 | 0.73854 | 0.00012145 | 8.9698e-05 | 8.4386 | 3.8442 | 3844.2374 | 13.8393 | 13839.2545
n/a | RPM250-MIN411 | n/a | Stainless steel | 7.93 | 2 | 250 | 1 | -250 | 411 | 25 | 15 | 500 | 0.04685 | 93.7 | 65.1 | 0.0705 | 0.002 | 0.0041888 | 0.033217 | 3.3217e-05 | 0.375 | 11289.3639 | 26.1799 | -26.1799 | 8.3333 | 6.85 | 56112.5577 | 1562.856 | 0.8366 | 0.20119 | 0.73854 | 0.00012145 | 8.9698e-05 | 8.4386 | 3.8536 | 3853.6136 | 13.873 | 13873.0088
n/a | RPM250-MIN412 | n/a | Stainless steel | 7.93 | 2 | 250 | 1 | -250 | 412 | 25 | 15 | 500 | 0.04685 | 93.7 | 65.1 | 0.0705 | 0.002 | 0.0041888 | 0.033217 | 3.3217e-05 | 0.375 | 11289.3639 | 26.1799 | -26.1799 | 8.3333 | 6.8667 | 56112.5577 | 1562.856 | 0.8366 | 0.20119 | 0.73854 | 0.00012145 | 8.9698e-05 | 8.4386 | 3.863 | 3862.9897 | 13.9068 | 13906.7631
n/a | RPM250-MIN413 | n/a | Stainless steel | 7.93 | 2 | 250 | 1 | -250 | 413 | 25 | 15 | 500 | 0.04685 | 93.7 | 65.1 | 0.0705 | 0.002 | 0.0041888 | 0.033217 | 3.3217e-05 | 0.375 | 11289.3639 | 26.1799 | -26.1799 | 8.3333 | 6.8833 | 56112.5577 | 1562.856 | 0.8366 | 0.20119 | 0.73854 | 0.00012145 | 8.9698e-05 | 8.4386 | 3.8724 | 3872.3659 | 13.9405 | 13940.5174
n/a | RPM250-MIN414 | n/a | Stainless steel | 7.93 | 2 | 250 | 1 | -250 | 414 | 25 | 15 | 500 | 0.04685 | 93.7 | 65.1 | 0.0705 | 0.002 | 0.0041888 | 0.033217 | 3.3217e-05 | 0.375 | 11289.3639 | 26.1799 | -26.1799 | 8.3333 | 6.9 | 56112.5577 | 1562.856 | 0.8366 | 0.20119 | 0.73854 | 0.00012145 | 8.9698e-05 | 8.4386 | 3.8817 | 3881.7421 | 13.9743 | 13974.2716
n/a | RPM250-MIN415 | n/a | Stainless steel | 7.93 | 2 | 250 | 1 | -250 | 415 | 25 | 15 | 500 | 0.04685 | 93.7 | 65.1 | 0.0705 | 0.002 | 0.0041888 | 0.033217 | 3.3217e-05 | 0.375 | 11289.3639 | 26.1799 | -26.1799 | 8.3333 | 6.9167 | 56112.5577 | 1562.856 | 0.8366 | 0.20119 | 0.73854 | 0.00012145 | 8.9698e-05 | 8.4386 | 3.8911 | 3891.1183 | 14.008 | 14008.0259
n/a | RPM250-MIN416 | n/a | Stainless steel | 7.93 | 2 | 250 | 1 | -250 | 416 | 25 | 15 | 500 | 0.04685 | 93.7 | 65.1 | 0.0705 | 0.002 | 0.0041888 | 0.033217 | 3.3217e-05 | 0.375 | 11289.3639 | 26.1799 | -26.1799 | 8.3333 | 6.9333 | 56112.5577 | 1562.856 | 0.8366 | 0.20119 | 0.73854 | 0.00012145 | 8.9698e-05 | 8.4386 | 3.9005 | 3900.4945 | 14.0418 | 14041.7802
n/a | RPM250-MIN417 | n/a | Stainless steel | 7.93 | 2 | 250 | 1 | -250 | 417 | 25 | 15 | 500 | 0.04685 | 93.7 | 65.1 | 0.0705 | 0.002 | 0.0041888 | 0.033217 | 3.3217e-05 | 0.375 | 11289.3639 | 26.1799 | -26.1799 | 8.3333 | 6.95 | 56112.5577 | 1562.856 | 0.8366 | 0.20119 | 0.73854 | 0.00012145 | 8.9698e-05 | 8.4386 | 3.9099 | 3909.8707 | 14.0755 | 14075.5345
n/a | RPM250-MIN418 | n/a | Stainless steel | 7.93 | 2 | 250 | 1 | -250 | 418 | 25 | 15 | 500 | 0.04685 | 93.7 | 65.1 | 0.0705 | 0.002 | 0.0041888 | 0.033217 | 3.3217e-05 | 0.375 | 11289.3639 | 26.1799 | -26.1799 | 8.3333 | 6.9667 | 56112.5577 | 1562.856 | 0.8366 | 0.20119 | 0.73854 | 0.00012145 | 8.9698e-05 | 8.4386 | 3.9192 | 3919.2469 | 14.1093 | 14109.2888
n/a | RPM250-MIN419 | n/a | Stainless steel | 7.93 | 2 | 250 | 1 | -250 | 419 | 25 | 15 | 500 | 0.04685 | 93.7 | 65.1 | 0.0705 | 0.002 | 0.0041888 | 0.033217 | 3.3217e-05 | 0.375 | 11289.3639 | 26.1799 | -26.1799 | 8.3333 | 6.9833 | 56112.5577 | 1562.856 | 0.8366 | 0.20119 | 0.73854 | 0.00012145 | 8.9698e-05 | 8.4386 | 3.9286 | 3928.6231 | 14.143 | 14143.043
n/a | RPM250-MIN420 | n/a | Stainless steel | 7.93 | 2 | 250 | 1 | -250 | 420 | 25 | 15 | 500 | 0.04685 | 93.7 | 65.1 | 0.0705 | 0.002 | 0.0041888 | 0.033217 | 3.3217e-05 | 0.375 | 11289.3639 | 26.1799 | -26.1799 | 8.3333 | 7 | 56112.5577 | 1562.856 | 0.8366 | 0.20119 | 0.73854 | 0.00012145 | 8.9698e-05 | 8.4386 | 3.938 | 3937.9993 | 14.1768 | 14176.7973
n/a | RPM250-MIN421 | n/a | Stainless steel | 7.93 | 2 | 250 | 1 | -250 | 421 | 25 | 15 | 500 | 0.04685 | 93.7 | 65.1 | 0.0705 | 0.002 | 0.0041888 | 0.033217 | 3.3217e-05 | 0.375 | 11289.3639 | 26.1799 | -26.1799 | 8.3333 | 7.0167 | 56112.5577 | 1562.856 | 0.8366 | 0.20119 | 0.73854 | 0.00012145 | 8.9698e-05 | 8.4386 | 3.9474 | 3947.3754 | 14.2106 | 14210.5516
n/a | RPM250-MIN422 | n/a | Stainless steel | 7.93 | 2 | 250 | 1 | -250 | 422 | 25 | 15 | 500 | 0.04685 | 93.7 | 65.1 | 0.0705 | 0.002 | 0.0041888 | 0.033217 | 3.3217e-05 | 0.375 | 11289.3639 | 26.1799 | -26.1799 | 8.3333 | 7.0333 | 56112.5577 | 1562.856 | 0.8366 | 0.20119 | 0.73854 | 0.00012145 | 8.9698e-05 | 8.4386 | 3.9568 | 3956.7516 | 14.2443 | 14244.3059
n/a | RPM250-MIN423 | n/a | Stainless steel | 7.93 | 2 | 250 | 1 | -250 | 423 | 25 | 15 | 500 | 0.04685 | 93.7 | 65.1 | 0.0705 | 0.002 | 0.0041888 | 0.033217 | 3.3217e-05 | 0.375 | 11289.3639 | 26.1799 | -26.1799 | 8.3333 | 7.05 | 56112.5577 | 1562.856 | 0.8366 | 0.20119 | 0.73854 | 0.00012145 | 8.9698e-05 | 8.4386 | 3.9661 | 3966.1278 | 14.2781 | 14278.0602
n/a | RPM250-MIN424 | n/a | Stainless steel | 7.93 | 2 | 250 | 1 | -250 | 424 | 25 | 15 | 500 | 0.04685 | 93.7 | 65.1 | 0.0705 | 0.002 | 0.0041888 | 0.033217 | 3.3217e-05 | 0.375 | 11289.3639 | 26.1799 | -26.1799 | 8.3333 | 7.0667 | 56112.5577 | 1562.856 | 0.8366 | 0.20119 | 0.73854 | 0.00012145 | 8.9698e-05 | 8.4386 | 3.9755 | 3975.504 | 14.3118 | 14311.8144
n/a | RPM250-MIN425 | n/a | Stainless steel | 7.93 | 2 | 250 | 1 | -250 | 425 | 25 | 15 | 500 | 0.04685 | 93.7 | 65.1 | 0.0705 | 0.002 | 0.0041888 | 0.033217 | 3.3217e-05 | 0.375 | 11289.3639 | 26.1799 | -26.1799 | 8.3333 | 7.0833 | 56112.5577 | 1562.856 | 0.8366 | 0.20119 | 0.73854 | 0.00012145 | 8.9698e-05 | 8.4386 | 3.9849 | 3984.8802 | 14.3456 | 14345.5687
n/a | RPM250-MIN426 | n/a | Stainless steel | 7.93 | 2 | 250 | 1 | -250 | 426 | 25 | 15 | 500 | 0.04685 | 93.7 | 65.1 | 0.0705 | 0.002 | 0.0041888 | 0.033217 | 3.3217e-05 | 0.375 | 11289.3639 | 26.1799 | -26.1799 | 8.3333 | 7.1 | 56112.5577 | 1562.856 | 0.8366 | 0.20119 | 0.73854 | 0.00012145 | 8.9698e-05 | 8.4386 | 3.9943 | 3994.2564 | 14.3793 | 14379.323
n/a | RPM250-MIN427 | n/a | Stainless steel | 7.93 | 2 | 250 | 1 | -250 | 427 | 25 | 15 | 500 | 0.04685 | 93.7 | 65.1 | 0.0705 | 0.002 | 0.0041888 | 0.033217 | 3.3217e-05 | 0.375 | 11289.3639 | 26.1799 | -26.1799 | 8.3333 | 7.1167 | 56112.5577 | 1562.856 | 0.8366 | 0.20119 | 0.73854 | 0.00012145 | 8.9698e-05 | 8.4386 | 4.0036 | 4003.6326 | 14.4131 | 14413.0773
n/a | RPM250-MIN428 | n/a | Stainless steel | 7.93 | 2 | 250 | 1 | -250 | 428 | 25 | 15 | 500 | 0.04685 | 93.7 | 65.1 | 0.0705 | 0.002 | 0.0041888 | 0.033217 | 3.3217e-05 | 0.375 | 11289.3639 | 26.1799 | -26.1799 | 8.3333 | 7.1333 | 56112.5577 | 1562.856 | 0.8366 | 0.20119 | 0.73854 | 0.00012145 | 8.9698e-05 | 8.4386 | 4.013 | 4013.0088 | 14.4468 | 14446.8316
n/a | RPM250-MIN429 | n/a | Stainless steel | 7.93 | 2 | 250 | 1 | -250 | 429 | 25 | 15 | 500 | 0.04685 | 93.7 | 65.1 | 0.0705 | 0.002 | 0.0041888 | 0.033217 | 3.3217e-05 | 0.375 | 11289.3639 | 26.1799 | -26.1799 | 8.3333 | 7.15 | 56112.5577 | 1562.856 | 0.8366 | 0.20119 | 0.73854 | 0.00012145 | 8.9698e-05 | 8.4386 | 4.0224 | 4022.385 | 14.4806 | 14480.5858
n/a | RPM250-MIN430 | n/a | Stainless steel | 7.93 | 2 | 250 | 1 | -250 | 430 | 25 | 15 | 500 | 0.04685 | 93.7 | 65.1 | 0.0705 | 0.002 | 0.0041888 | 0.033217 | 3.3217e-05 | 0.375 | 11289.3639 | 26.1799 | -26.1799 | 8.3333 | 7.1667 | 56112.5577 | 1562.856 | 0.8366 | 0.20119 | 0.73854 | 0.00012145 | 8.9698e-05 | 8.4386 | 4.0318 | 4031.7611 | 14.5143 | 14514.3401
n/a | RPM250-MIN431 | n/a | Stainless steel | 7.93 | 2 | 250 | 1 | -250 | 431 | 25 | 15 | 500 | 0.04685 | 93.7 | 65.1 | 0.0705 | 0.002 | 0.0041888 | 0.033217 | 3.3217e-05 | 0.375 | 11289.3639 | 26.1799 | -26.1799 | 8.3333 | 7.1833 | 56112.5577 | 1562.856 | 0.8366 | 0.20119 | 0.73854 | 0.00012145 | 8.9698e-05 | 8.4386 | 4.0411 | 4041.1373 | 14.5481 | 14548.0944
n/a | RPM250-MIN432 | n/a | Stainless steel | 7.93 | 2 | 250 | 1 | -250 | 432 | 25 | 15 | 500 | 0.04685 | 93.7 | 65.1 | 0.0705 | 0.002 | 0.0041888 | 0.033217 | 3.3217e-05 | 0.375 | 11289.3639 | 26.1799 | -26.1799 | 8.3333 | 7.2 | 56112.5577 | 1562.856 | 0.8366 | 0.20119 | 0.73854 | 0.00012145 | 8.9698e-05 | 8.4386 | 4.0505 | 4050.5135 | 14.5818 | 14581.8487
n/a | RPM250-MIN433 | n/a | Stainless steel | 7.93 | 2 | 250 | 1 | -250 | 433 | 25 | 15 | 500 | 0.04685 | 93.7 | 65.1 | 0.0705 | 0.002 | 0.0041888 | 0.033217 | 3.3217e-05 | 0.375 | 11289.3639 | 26.1799 | -26.1799 | 8.3333 | 7.2167 | 56112.5577 | 1562.856 | 0.8366 | 0.20119 | 0.73854 | 0.00012145 | 8.9698e-05 | 8.4386 | 4.0599 | 4059.8897 | 14.6156 | 14615.603
n/a | RPM250-MIN434 | n/a | Stainless steel | 7.93 | 2 | 250 | 1 | -250 | 434 | 25 | 15 | 500 | 0.04685 | 93.7 | 65.1 | 0.0705 | 0.002 | 0.0041888 | 0.033217 | 3.3217e-05 | 0.375 | 11289.3639 | 26.1799 | -26.1799 | 8.3333 | 7.2333 | 56112.5577 | 1562.856 | 0.8366 | 0.20119 | 0.73854 | 0.00012145 | 8.9698e-05 | 8.4386 | 4.0693 | 4069.2659 | 14.6494 | 14649.3572
n/a | RPM250-MIN435 | n/a | Stainless steel | 7.93 | 2 | 250 | 1 | -250 | 435 | 25 | 15 | 500 | 0.04685 | 93.7 | 65.1 | 0.0705 | 0.002 | 0.0041888 | 0.033217 | 3.3217e-05 | 0.375 | 11289.3639 | 26.1799 | -26.1799 | 8.3333 | 7.25 | 56112.5577 | 1562.856 | 0.8366 | 0.20119 | 0.73854 | 0.00012145 | 8.9698e-05 | 8.4386 | 4.0786 | 4078.6421 | 14.6831 | 14683.1115
n/a | RPM250-MIN436 | n/a | Stainless steel | 7.93 | 2 | 250 | 1 | -250 | 436 | 25 | 15 | 500 | 0.04685 | 93.7 | 65.1 | 0.0705 | 0.002 | 0.0041888 | 0.033217 | 3.3217e-05 | 0.375 | 11289.3639 | 26.1799 | -26.1799 | 8.3333 | 7.2667 | 56112.5577 | 1562.856 | 0.8366 | 0.20119 | 0.73854 | 0.00012145 | 8.9698e-05 | 8.4386 | 4.088 | 4088.0183 | 14.7169 | 14716.8658
n/a | RPM250-MIN437 | n/a | Stainless steel | 7.93 | 2 | 250 | 1 | -250 | 437 | 25 | 15 | 500 | 0.04685 | 93.7 | 65.1 | 0.0705 | 0.002 | 0.0041888 | 0.033217 | 3.3217e-05 | 0.375 | 11289.3639 | 26.1799 | -26.1799 | 8.3333 | 7.2833 | 56112.5577 | 1562.856 | 0.8366 | 0.20119 | 0.73854 | 0.00012145 | 8.9698e-05 | 8.4386 | 4.0974 | 4097.3945 | 14.7506 | 14750.6201
n/a | RPM250-MIN438 | n/a | Stainless steel | 7.93 | 2 | 250 | 1 | -250 | 438 | 25 | 15 | 500 | 0.04685 | 93.7 | 65.1 | 0.0705 | 0.002 | 0.0041888 | 0.033217 | 3.3217e-05 | 0.375 | 11289.3639 | 26.1799 | -26.1799 | 8.3333 | 7.3 | 56112.5577 | 1562.856 | 0.8366 | 0.20119 | 0.73854 | 0.00012145 | 8.9698e-05 | 8.4386 | 4.1068 | 4106.7707 | 14.7844 | 14784.3744
n/a | RPM250-MIN439 | n/a | Stainless steel | 7.93 | 2 | 250 | 1 | -250 | 439 | 25 | 15 | 500 | 0.04685 | 93.7 | 65.1 | 0.0705 | 0.002 | 0.0041888 | 0.033217 | 3.3217e-05 | 0.375 | 11289.3639 | 26.1799 | -26.1799 | 8.3333 | 7.3167 | 56112.5577 | 1562.856 | 0.8366 | 0.20119 | 0.73854 | 0.00012145 | 8.9698e-05 | 8.4386 | 4.1161 | 4116.1468 | 14.8181 | 14818.1286
n/a | RPM250-MIN440 | n/a | Stainless steel | 7.93 | 2 | 250 | 1 | -250 | 440 | 25 | 15 | 500 | 0.04685 | 93.7 | 65.1 | 0.0705 | 0.002 | 0.0041888 | 0.033217 | 3.3217e-05 | 0.375 | 11289.3639 | 26.1799 | -26.1799 | 8.3333 | 7.3333 | 56112.5577 | 1562.856 | 0.8366 | 0.20119 | 0.73854 | 0.00012145 | 8.9698e-05 | 8.4386 | 4.1255 | 4125.523 | 14.8519 | 14851.8829
n/a | RPM250-MIN441 | n/a | Stainless steel | 7.93 | 2 | 250 | 1 | -250 | 441 | 25 | 15 | 500 | 0.04685 | 93.7 | 65.1 | 0.0705 | 0.002 | 0.0041888 | 0.033217 | 3.3217e-05 | 0.375 | 11289.3639 | 26.1799 | -26.1799 | 8.3333 | 7.35 | 56112.5577 | 1562.856 | 0.8366 | 0.20119 | 0.73854 | 0.00012145 | 8.9698e-05 | 8.4386 | 4.1349 | 4134.8992 | 14.8856 | 14885.6372
n/a | RPM250-MIN442 | n/a | Stainless steel | 7.93 | 2 | 250 | 1 | -250 | 442 | 25 | 15 | 500 | 0.04685 | 93.7 | 65.1 | 0.0705 | 0.002 | 0.0041888 | 0.033217 | 3.3217e-05 | 0.375 | 11289.3639 | 26.1799 | -26.1799 | 8.3333 | 7.3667 | 56112.5577 | 1562.856 | 0.8366 | 0.20119 | 0.73854 | 0.00012145 | 8.9698e-05 | 8.4386 | 4.1443 | 4144.2754 | 14.9194 | 14919.3915
n/a | RPM250-MIN443 | n/a | Stainless steel | 7.93 | 2 | 250 | 1 | -250 | 443 | 25 | 15 | 500 | 0.04685 | 93.7 | 65.1 | 0.0705 | 0.002 | 0.0041888 | 0.033217 | 3.3217e-05 | 0.375 | 11289.3639 | 26.1799 | -26.1799 | 8.3333 | 7.3833 | 56112.5577 | 1562.856 | 0.8366 | 0.20119 | 0.73854 | 0.00012145 | 8.9698e-05 | 8.4386 | 4.1537 | 4153.6516 | 14.9531 | 14953.1457
n/a | RPM250-MIN444 | n/a | Stainless steel | 7.93 | 2 | 250 | 1 | -250 | 444 | 25 | 15 | 500 | 0.04685 | 93.7 | 65.1 | 0.0705 | 0.002 | 0.0041888 | 0.033217 | 3.3217e-05 | 0.375 | 11289.3639 | 26.1799 | -26.1799 | 8.3333 | 7.4 | 56112.5577 | 1562.856 | 0.8366 | 0.20119 | 0.73854 | 0.00012145 | 8.9698e-05 | 8.4386 | 4.163 | 4163.0278 | 14.9869 | 14986.9
n/a | RPM250-MIN445 | n/a | Stainless steel | 7.93 | 2 | 250 | 1 | -250 | 445 | 25 | 15 | 500 | 0.04685 | 93.7 | 65.1 | 0.0705 | 0.002 | 0.0041888 | 0.033217 | 3.3217e-05 | 0.375 | 11289.3639 | 26.1799 | -26.1799 | 8.3333 | 7.4167 | 56112.5577 | 1562.856 | 0.8366 | 0.20119 | 0.73854 | 0.00012145 | 8.9698e-05 | 8.4386 | 4.1724 | 4172.404 | 15.0207 | 15020.6543
n/a | RPM250-MIN446 | n/a | Stainless steel | 7.93 | 2 | 250 | 1 | -250 | 446 | 25 | 15 | 500 | 0.04685 | 93.7 | 65.1 | 0.0705 | 0.002 | 0.0041888 | 0.033217 | 3.3217e-05 | 0.375 | 11289.3639 | 26.1799 | -26.1799 | 8.3333 | 7.4333 | 56112.5577 | 1562.856 | 0.8366 | 0.20119 | 0.73854 | 0.00012145 | 8.9698e-05 | 8.4386 | 4.1818 | 4181.7802 | 15.0544 | 15054.4086
n/a | RPM250-MIN447 | n/a | Stainless steel | 7.93 | 2 | 250 | 1 | -250 | 447 | 25 | 15 | 500 | 0.04685 | 93.7 | 65.1 | 0.0705 | 0.002 | 0.0041888 | 0.033217 | 3.3217e-05 | 0.375 | 11289.3639 | 26.1799 | -26.1799 | 8.3333 | 7.45 | 56112.5577 | 1562.856 | 0.8366 | 0.20119 | 0.73854 | 0.00012145 | 8.9698e-05 | 8.4386 | 4.1912 | 4191.1564 | 15.0882 | 15088.1629
n/a | RPM250-MIN448 | n/a | Stainless steel | 7.93 | 2 | 250 | 1 | -250 | 448 | 25 | 15 | 500 | 0.04685 | 93.7 | 65.1 | 0.0705 | 0.002 | 0.0041888 | 0.033217 | 3.3217e-05 | 0.375 | 11289.3639 | 26.1799 | -26.1799 | 8.3333 | 7.4667 | 56112.5577 | 1562.856 | 0.8366 | 0.20119 | 0.73854 | 0.00012145 | 8.9698e-05 | 8.4386 | 4.2005 | 4200.5325 | 15.1219 | 15121.9171
n/a | RPM250-MIN449 | n/a | Stainless steel | 7.93 | 2 | 250 | 1 | -250 | 449 | 25 | 15 | 500 | 0.04685 | 93.7 | 65.1 | 0.0705 | 0.002 | 0.0041888 | 0.033217 | 3.3217e-05 | 0.375 | 11289.3639 | 26.1799 | -26.1799 | 8.3333 | 7.4833 | 56112.5577 | 1562.856 | 0.8366 | 0.20119 | 0.73854 | 0.00012145 | 8.9698e-05 | 8.4386 | 4.2099 | 4209.9087 | 15.1557 | 15155.6714
n/a | RPM250-MIN450 | n/a | Stainless steel | 7.93 | 2 | 250 | 1 | -250 | 450 | 25 | 15 | 500 | 0.04685 | 93.7 | 65.1 | 0.0705 | 0.002 | 0.0041888 | 0.033217 | 3.3217e-05 | 0.375 | 11289.3639 | 26.1799 | -26.1799 | 8.3333 | 7.5 | 56112.5577 | 1562.856 | 0.8366 | 0.20119 | 0.73854 | 0.00012145 | 8.9698e-05 | 8.4386 | 4.2193 | 4219.2849 | 15.1894 | 15189.4257
n/a | RPM250-MIN451 | n/a | Stainless steel | 7.93 | 2 | 250 | 1 | -250 | 451 | 25 | 15 | 500 | 0.04685 | 93.7 | 65.1 | 0.0705 | 0.002 | 0.0041888 | 0.033217 | 3.3217e-05 | 0.375 | 11289.3639 | 26.1799 | -26.1799 | 8.3333 | 7.5167 | 56112.5577 | 1562.856 | 0.8366 | 0.20119 | 0.73854 | 0.00012145 | 8.9698e-05 | 8.4386 | 4.2287 | 4228.6611 | 15.2232 | 15223.18
n/a | RPM250-MIN452 | n/a | Stainless steel | 7.93 | 2 | 250 | 1 | -250 | 452 | 25 | 15 | 500 | 0.04685 | 93.7 | 65.1 | 0.0705 | 0.002 | 0.0041888 | 0.033217 | 3.3217e-05 | 0.375 | 11289.3639 | 26.1799 | -26.1799 | 8.3333 | 7.5333 | 56112.5577 | 1562.856 | 0.8366 | 0.20119 | 0.73854 | 0.00012145 | 8.9698e-05 | 8.4386 | 4.238 | 4238.0373 | 15.2569 | 15256.9343
n/a | RPM250-MIN453 | n/a | Stainless steel | 7.93 | 2 | 250 | 1 | -250 | 453 | 25 | 15 | 500 | 0.04685 | 93.7 | 65.1 | 0.0705 | 0.002 | 0.0041888 | 0.033217 | 3.3217e-05 | 0.375 | 11289.3639 | 26.1799 | -26.1799 | 8.3333 | 7.55 | 56112.5577 | 1562.856 | 0.8366 | 0.20119 | 0.73854 | 0.00012145 | 8.9698e-05 | 8.4386 | 4.2474 | 4247.4135 | 15.2907 | 15290.6885
n/a | RPM250-MIN454 | n/a | Stainless steel | 7.93 | 2 | 250 | 1 | -250 | 454 | 25 | 15 | 500 | 0.04685 | 93.7 | 65.1 | 0.0705 | 0.002 | 0.0041888 | 0.033217 | 3.3217e-05 | 0.375 | 11289.3639 | 26.1799 | -26.1799 | 8.3333 | 7.5667 | 56112.5577 | 1562.856 | 0.8366 | 0.20119 | 0.73854 | 0.00012145 | 8.9698e-05 | 8.4386 | 4.2568 | 4256.7897 | 15.3244 | 15324.4428
n/a | RPM250-MIN455 | n/a | Stainless steel | 7.93 | 2 | 250 | 1 | -250 | 455 | 25 | 15 | 500 | 0.04685 | 93.7 | 65.1 | 0.0705 | 0.002 | 0.0041888 | 0.033217 | 3.3217e-05 | 0.375 | 11289.3639 | 26.1799 | -26.1799 | 8.3333 | 7.5833 | 56112.5577 | 1562.856 | 0.8366 | 0.20119 | 0.73854 | 0.00012145 | 8.9698e-05 | 8.4386 | 4.2662 | 4266.1659 | 15.3582 | 15358.1971
n/a | RPM250-MIN456 | n/a | Stainless steel | 7.93 | 2 | 250 | 1 | -250 | 456 | 25 | 15 | 500 | 0.04685 | 93.7 | 65.1 | 0.0705 | 0.002 | 0.0041888 | 0.033217 | 3.3217e-05 | 0.375 | 11289.3639 | 26.1799 | -26.1799 | 8.3333 | 7.6 | 56112.5577 | 1562.856 | 0.8366 | 0.20119 | 0.73854 | 0.00012145 | 8.9698e-05 | 8.4386 | 4.2755 | 4275.542 | 15.392 | 15391.9514
n/a | RPM250-MIN457 | n/a | Stainless steel | 7.93 | 2 | 250 | 1 | -250 | 457 | 25 | 15 | 500 | 0.04685 | 93.7 | 65.1 | 0.0705 | 0.002 | 0.0041888 | 0.033217 | 3.3217e-05 | 0.375 | 11289.3639 | 26.1799 | -26.1799 | 8.3333 | 7.6167 | 56112.5577 | 1562.856 | 0.8366 | 0.20119 | 0.73854 | 0.00012145 | 8.9698e-05 | 8.4386 | 4.2849 | 4284.9182 | 15.4257 | 15425.7057
n/a | RPM250-MIN458 | n/a | Stainless steel | 7.93 | 2 | 250 | 1 | -250 | 458 | 25 | 15 | 500 | 0.04685 | 93.7 | 65.1 | 0.0705 | 0.002 | 0.0041888 | 0.033217 | 3.3217e-05 | 0.375 | 11289.3639 | 26.1799 | -26.1799 | 8.3333 | 7.6333 | 56112.5577 | 1562.856 | 0.8366 | 0.20119 | 0.73854 | 0.00012145 | 8.9698e-05 | 8.4386 | 4.2943 | 4294.2944 | 15.4595 | 15459.4599
n/a | RPM250-MIN459 | n/a | Stainless steel | 7.93 | 2 | 250 | 1 | -250 | 459 | 25 | 15 | 500 | 0.04685 | 93.7 | 65.1 | 0.0705 | 0.002 | 0.0041888 | 0.033217 | 3.3217e-05 | 0.375 | 11289.3639 | 26.1799 | -26.1799 | 8.3333 | 7.65 | 56112.5577 | 1562.856 | 0.8366 | 0.20119 | 0.73854 | 0.00012145 | 8.9698e-05 | 8.4386 | 4.3037 | 4303.6706 | 15.4932 | 15493.2142
n/a | RPM250-MIN460 | n/a | Stainless steel | 7.93 | 2 | 250 | 1 | -250 | 460 | 25 | 15 | 500 | 0.04685 | 93.7 | 65.1 | 0.0705 | 0.002 | 0.0041888 | 0.033217 | 3.3217e-05 | 0.375 | 11289.3639 | 26.1799 | -26.1799 | 8.3333 | 7.6667 | 56112.5577 | 1562.856 | 0.8366 | 0.20119 | 0.73854 | 0.00012145 | 8.9698e-05 | 8.4386 | 4.313 | 4313.0468 | 15.527 | 15526.9685
n/a | RPM250-MIN461 | n/a | Stainless steel | 7.93 | 2 | 250 | 1 | -250 | 461 | 25 | 15 | 500 | 0.04685 | 93.7 | 65.1 | 0.0705 | 0.002 | 0.0041888 | 0.033217 | 3.3217e-05 | 0.375 | 11289.3639 | 26.1799 | -26.1799 | 8.3333 | 7.6833 | 56112.5577 | 1562.856 | 0.8366 | 0.20119 | 0.73854 | 0.00012145 | 8.9698e-05 | 8.4386 | 4.3224 | 4322.423 | 15.5607 | 15560.7228
n/a | RPM250-MIN462 | n/a | Stainless steel | 7.93 | 2 | 250 | 1 | -250 | 462 | 25 | 15 | 500 | 0.04685 | 93.7 | 65.1 | 0.0705 | 0.002 | 0.0041888 | 0.033217 | 3.3217e-05 | 0.375 | 11289.3639 | 26.1799 | -26.1799 | 8.3333 | 7.7 | 56112.5577 | 1562.856 | 0.8366 | 0.20119 | 0.73854 | 0.00012145 | 8.9698e-05 | 8.4386 | 4.3318 | 4331.7992 | 15.5945 | 15594.4771
n/a | RPM250-MIN463 | n/a | Stainless steel | 7.93 | 2 | 250 | 1 | -250 | 463 | 25 | 15 | 500 | 0.04685 | 93.7 | 65.1 | 0.0705 | 0.002 | 0.0041888 | 0.033217 | 3.3217e-05 | 0.375 | 11289.3639 | 26.1799 | -26.1799 | 8.3333 | 7.7167 | 56112.5577 | 1562.856 | 0.8366 | 0.20119 | 0.73854 | 0.00012145 | 8.9698e-05 | 8.4386 | 4.3412 | 4341.1754 | 15.6282 | 15628.2313
n/a | RPM250-MIN464 | n/a | Stainless steel | 7.93 | 2 | 250 | 1 | -250 | 464 | 25 | 15 | 500 | 0.04685 | 93.7 | 65.1 | 0.0705 | 0.002 | 0.0041888 | 0.033217 | 3.3217e-05 | 0.375 | 11289.3639 | 26.1799 | -26.1799 | 8.3333 | 7.7333 | 56112.5577 | 1562.856 | 0.8366 | 0.20119 | 0.73854 | 0.00012145 | 8.9698e-05 | 8.4386 | 4.3506 | 4350.5516 | 15.662 | 15661.9856
n/a | RPM250-MIN465 | n/a | Stainless steel | 7.93 | 2 | 250 | 1 | -250 | 465 | 25 | 15 | 500 | 0.04685 | 93.7 | 65.1 | 0.0705 | 0.002 | 0.0041888 | 0.033217 | 3.3217e-05 | 0.375 | 11289.3639 | 26.1799 | -26.1799 | 8.3333 | 7.75 | 56112.5577 | 1562.856 | 0.8366 | 0.20119 | 0.73854 | 0.00012145 | 8.9698e-05 | 8.4386 | 4.3599 | 4359.9277 | 15.6957 | 15695.7399
n/a | RPM250-MIN466 | n/a | Stainless steel | 7.93 | 2 | 250 | 1 | -250 | 466 | 25 | 15 | 500 | 0.04685 | 93.7 | 65.1 | 0.0705 | 0.002 | 0.0041888 | 0.033217 | 3.3217e-05 | 0.375 | 11289.3639 | 26.1799 | -26.1799 | 8.3333 | 7.7667 | 56112.5577 | 1562.856 | 0.8366 | 0.20119 | 0.73854 | 0.00012145 | 8.9698e-05 | 8.4386 | 4.3693 | 4369.3039 | 15.7295 | 15729.4942
n/a | RPM250-MIN467 | n/a | Stainless steel | 7.93 | 2 | 250 | 1 | -250 | 467 | 25 | 15 | 500 | 0.04685 | 93.7 | 65.1 | 0.0705 | 0.002 | 0.0041888 | 0.033217 | 3.3217e-05 | 0.375 | 11289.3639 | 26.1799 | -26.1799 | 8.3333 | 7.7833 | 56112.5577 | 1562.856 | 0.8366 | 0.20119 | 0.73854 | 0.00012145 | 8.9698e-05 | 8.4386 | 4.3787 | 4378.6801 | 15.7632 | 15763.2485
n/a | RPM250-MIN468 | n/a | Stainless steel | 7.93 | 2 | 250 | 1 | -250 | 468 | 25 | 15 | 500 | 0.04685 | 93.7 | 65.1 | 0.0705 | 0.002 | 0.0041888 | 0.033217 | 3.3217e-05 | 0.375 | 11289.3639 | 26.1799 | -26.1799 | 8.3333 | 7.8 | 56112.5577 | 1562.856 | 0.8366 | 0.20119 | 0.73854 | 0.00012145 | 8.9698e-05 | 8.4386 | 4.3881 | 4388.0563 | 15.797 | 15797.0027
n/a | RPM250-MIN469 | n/a | Stainless steel | 7.93 | 2 | 250 | 1 | -250 | 469 | 25 | 15 | 500 | 0.04685 | 93.7 | 65.1 | 0.0705 | 0.002 | 0.0041888 | 0.033217 | 3.3217e-05 | 0.375 | 11289.3639 | 26.1799 | -26.1799 | 8.3333 | 7.8167 | 56112.5577 | 1562.856 | 0.8366 | 0.20119 | 0.73854 | 0.00012145 | 8.9698e-05 | 8.4386 | 4.3974 | 4397.4325 | 15.8308 | 15830.757
n/a | RPM250-MIN470 | n/a | Stainless steel | 7.93 | 2 | 250 | 1 | -250 | 470 | 25 | 15 | 500 | 0.04685 | 93.7 | 65.1 | 0.0705 | 0.002 | 0.0041888 | 0.033217 | 3.3217e-05 | 0.375 | 11289.3639 | 26.1799 | -26.1799 | 8.3333 | 7.8333 | 56112.5577 | 1562.856 | 0.8366 | 0.20119 | 0.73854 | 0.00012145 | 8.9698e-05 | 8.4386 | 4.4068 | 4406.8087 | 15.8645 | 15864.5113
n/a | RPM250-MIN471 | n/a | Stainless steel | 7.93 | 2 | 250 | 1 | -250 | 471 | 25 | 15 | 500 | 0.04685 | 93.7 | 65.1 | 0.0705 | 0.002 | 0.0041888 | 0.033217 | 3.3217e-05 | 0.375 | 11289.3639 | 26.1799 | -26.1799 | 8.3333 | 7.85 | 56112.5577 | 1562.856 | 0.8366 | 0.20119 | 0.73854 | 0.00012145 | 8.9698e-05 | 8.4386 | 4.4162 | 4416.1849 | 15.8983 | 15898.2656
n/a | RPM250-MIN472 | n/a | Stainless steel | 7.93 | 2 | 250 | 1 | -250 | 472 | 25 | 15 | 500 | 0.04685 | 93.7 | 65.1 | 0.0705 | 0.002 | 0.0041888 | 0.033217 | 3.3217e-05 | 0.375 | 11289.3639 | 26.1799 | -26.1799 | 8.3333 | 7.8667 | 56112.5577 | 1562.856 | 0.8366 | 0.20119 | 0.73854 | 0.00012145 | 8.9698e-05 | 8.4386 | 4.4256 | 4425.5611 | 15.932 | 15932.0198
n/a | RPM250-MIN473 | n/a | Stainless steel | 7.93 | 2 | 250 | 1 | -250 | 473 | 25 | 15 | 500 | 0.04685 | 93.7 | 65.1 | 0.0705 | 0.002 | 0.0041888 | 0.033217 | 3.3217e-05 | 0.375 | 11289.3639 | 26.1799 | -26.1799 | 8.3333 | 7.8833 | 56112.5577 | 1562.856 | 0.8366 | 0.20119 | 0.73854 | 0.00012145 | 8.9698e-05 | 8.4386 | 4.4349 | 4434.9373 | 15.9658 | 15965.7741
n/a | RPM250-MIN474 | n/a | Stainless steel | 7.93 | 2 | 250 | 1 | -250 | 474 | 25 | 15 | 500 | 0.04685 | 93.7 | 65.1 | 0.0705 | 0.002 | 0.0041888 | 0.033217 | 3.3217e-05 | 0.375 | 11289.3639 | 26.1799 | -26.1799 | 8.3333 | 7.9 | 56112.5577 | 1562.856 | 0.8366 | 0.20119 | 0.73854 | 0.00012145 | 8.9698e-05 | 8.4386 | 4.4443 | 4444.3134 | 15.9995 | 15999.5284
n/a | RPM250-MIN475 | n/a | Stainless steel | 7.93 | 2 | 250 | 1 | -250 | 475 | 25 | 15 | 500 | 0.04685 | 93.7 | 65.1 | 0.0705 | 0.002 | 0.0041888 | 0.033217 | 3.3217e-05 | 0.375 | 11289.3639 | 26.1799 | -26.1799 | 8.3333 | 7.9167 | 56112.5577 | 1562.856 | 0.8366 | 0.20119 | 0.73854 | 0.00012145 | 8.9698e-05 | 8.4386 | 4.4537 | 4453.6896 | 16.0333 | 16033.2827
n/a | RPM250-MIN476 | n/a | Stainless steel | 7.93 | 2 | 250 | 1 | -250 | 476 | 25 | 15 | 500 | 0.04685 | 93.7 | 65.1 | 0.0705 | 0.002 | 0.0041888 | 0.033217 | 3.3217e-05 | 0.375 | 11289.3639 | 26.1799 | -26.1799 | 8.3333 | 7.9333 | 56112.5577 | 1562.856 | 0.8366 | 0.20119 | 0.73854 | 0.00012145 | 8.9698e-05 | 8.4386 | 4.4631 | 4463.0658 | 16.067 | 16067.037
n/a | RPM250-MIN477 | n/a | Stainless steel | 7.93 | 2 | 250 | 1 | -250 | 477 | 25 | 15 | 500 | 0.04685 | 93.7 | 65.1 | 0.0705 | 0.002 | 0.0041888 | 0.033217 | 3.3217e-05 | 0.375 | 11289.3639 | 26.1799 | -26.1799 | 8.3333 | 7.95 | 56112.5577 | 1562.856 | 0.8366 | 0.20119 | 0.73854 | 0.00012145 | 8.9698e-05 | 8.4386 | 4.4724 | 4472.442 | 16.1008 | 16100.7912
n/a | RPM250-MIN478 | n/a | Stainless steel | 7.93 | 2 | 250 | 1 | -250 | 478 | 25 | 15 | 500 | 0.04685 | 93.7 | 65.1 | 0.0705 | 0.002 | 0.0041888 | 0.033217 | 3.3217e-05 | 0.375 | 11289.3639 | 26.1799 | -26.1799 | 8.3333 | 7.9667 | 56112.5577 | 1562.856 | 0.8366 | 0.20119 | 0.73854 | 0.00012145 | 8.9698e-05 | 8.4386 | 4.4818 | 4481.8182 | 16.1345 | 16134.5455
n/a | RPM250-MIN479 | n/a | Stainless steel | 7.93 | 2 | 250 | 1 | -250 | 479 | 25 | 15 | 500 | 0.04685 | 93.7 | 65.1 | 0.0705 | 0.002 | 0.0041888 | 0.033217 | 3.3217e-05 | 0.375 | 11289.3639 | 26.1799 | -26.1799 | 8.3333 | 7.9833 | 56112.5577 | 1562.856 | 0.8366 | 0.20119 | 0.73854 | 0.00012145 | 8.9698e-05 | 8.4386 | 4.4912 | 4491.1944 | 16.1683 | 16168.2998
n/a | RPM250-MIN480 | n/a | Stainless steel | 7.93 | 2 | 250 | 1 | -250 | 480 | 25 | 15 | 500 | 0.04685 | 93.7 | 65.1 | 0.0705 | 0.002 | 0.0041888 | 0.033217 | 3.3217e-05 | 0.375 | 11289.3639 | 26.1799 | -26.1799 | 8.3333 | 8 | 56112.5577 | 1562.856 | 0.8366 | 0.20119 | 0.73854 | 0.00012145 | 8.9698e-05 | 8.4386 | 4.5006 | 4500.5706 | 16.2021 | 16202.0541
n/a | RPM250-MIN481 | n/a | Stainless steel | 7.93 | 2 | 250 | 1 | -250 | 481 | 25 | 15 | 500 | 0.04685 | 93.7 | 65.1 | 0.0705 | 0.002 | 0.0041888 | 0.033217 | 3.3217e-05 | 0.375 | 11289.3639 | 26.1799 | -26.1799 | 8.3333 | 8.0167 | 56112.5577 | 1562.856 | 0.8366 | 0.20119 | 0.73854 | 0.00012145 | 8.9698e-05 | 8.4386 | 4.5099 | 4509.9468 | 16.2358 | 16235.8084
n/a | RPM250-MIN482 | n/a | Stainless steel | 7.93 | 2 | 250 | 1 | -250 | 482 | 25 | 15 | 500 | 0.04685 | 93.7 | 65.1 | 0.0705 | 0.002 | 0.0041888 | 0.033217 | 3.3217e-05 | 0.375 | 11289.3639 | 26.1799 | -26.1799 | 8.3333 | 8.0333 | 56112.5577 | 1562.856 | 0.8366 | 0.20119 | 0.73854 | 0.00012145 | 8.9698e-05 | 8.4386 | 4.5193 | 4519.323 | 16.2696 | 16269.5626
n/a | RPM250-MIN483 | n/a | Stainless steel | 7.93 | 2 | 250 | 1 | -250 | 483 | 25 | 15 | 500 | 0.04685 | 93.7 | 65.1 | 0.0705 | 0.002 | 0.0041888 | 0.033217 | 3.3217e-05 | 0.375 | 11289.3639 | 26.1799 | -26.1799 | 8.3333 | 8.05 | 56112.5577 | 1562.856 | 0.8366 | 0.20119 | 0.73854 | 0.00012145 | 8.9698e-05 | 8.4386 | 4.5287 | 4528.6991 | 16.3033 | 16303.3169
n/a | RPM250-MIN484 | n/a | Stainless steel | 7.93 | 2 | 250 | 1 | -250 | 484 | 25 | 15 | 500 | 0.04685 | 93.7 | 65.1 | 0.0705 | 0.002 | 0.0041888 | 0.033217 | 3.3217e-05 | 0.375 | 11289.3639 | 26.1799 | -26.1799 | 8.3333 | 8.0667 | 56112.5577 | 1562.856 | 0.8366 | 0.20119 | 0.73854 | 0.00012145 | 8.9698e-05 | 8.4386 | 4.5381 | 4538.0753 | 16.3371 | 16337.0712
n/a | RPM250-MIN485 | n/a | Stainless steel | 7.93 | 2 | 250 | 1 | -250 | 485 | 25 | 15 | 500 | 0.04685 | 93.7 | 65.1 | 0.0705 | 0.002 | 0.0041888 | 0.033217 | 3.3217e-05 | 0.375 | 11289.3639 | 26.1799 | -26.1799 | 8.3333 | 8.0833 | 56112.5577 | 1562.856 | 0.8366 | 0.20119 | 0.73854 | 0.00012145 | 8.9698e-05 | 8.4386 | 4.5475 | 4547.4515 | 16.3708 | 16370.8255
n/a | RPM250-MIN486 | n/a | Stainless steel | 7.93 | 2 | 250 | 1 | -250 | 486 | 25 | 15 | 500 | 0.04685 | 93.7 | 65.1 | 0.0705 | 0.002 | 0.0041888 | 0.033217 | 3.3217e-05 | 0.375 | 11289.3639 | 26.1799 | -26.1799 | 8.3333 | 8.1 | 56112.5577 | 1562.856 | 0.8366 | 0.20119 | 0.73854 | 0.00012145 | 8.9698e-05 | 8.4386 | 4.5568 | 4556.8277 | 16.4046 | 16404.5798
n/a | RPM250-MIN487 | n/a | Stainless steel | 7.93 | 2 | 250 | 1 | -250 | 487 | 25 | 15 | 500 | 0.04685 | 93.7 | 65.1 | 0.0705 | 0.002 | 0.0041888 | 0.033217 | 3.3217e-05 | 0.375 | 11289.3639 | 26.1799 | -26.1799 | 8.3333 | 8.1167 | 56112.5577 | 1562.856 | 0.8366 | 0.20119 | 0.73854 | 0.00012145 | 8.9698e-05 | 8.4386 | 4.5662 | 4566.2039 | 16.4383 | 16438.334
n/a | RPM250-MIN488 | n/a | Stainless steel | 7.93 | 2 | 250 | 1 | -250 | 488 | 25 | 15 | 500 | 0.04685 | 93.7 | 65.1 | 0.0705 | 0.002 | 0.0041888 | 0.033217 | 3.3217e-05 | 0.375 | 11289.3639 | 26.1799 | -26.1799 | 8.3333 | 8.1333 | 56112.5577 | 1562.856 | 0.8366 | 0.20119 | 0.73854 | 0.00012145 | 8.9698e-05 | 8.4386 | 4.5756 | 4575.5801 | 16.4721 | 16472.0883
n/a | RPM250-MIN489 | n/a | Stainless steel | 7.93 | 2 | 250 | 1 | -250 | 489 | 25 | 15 | 500 | 0.04685 | 93.7 | 65.1 | 0.0705 | 0.002 | 0.0041888 | 0.033217 | 3.3217e-05 | 0.375 | 11289.3639 | 26.1799 | -26.1799 | 8.3333 | 8.15 | 56112.5577 | 1562.856 | 0.8366 | 0.20119 | 0.73854 | 0.00012145 | 8.9698e-05 | 8.4386 | 4.585 | 4584.9563 | 16.5058 | 16505.8426
n/a | RPM250-MIN490 | n/a | Stainless steel | 7.93 | 2 | 250 | 1 | -250 | 490 | 25 | 15 | 500 | 0.04685 | 93.7 | 65.1 | 0.0705 | 0.002 | 0.0041888 | 0.033217 | 3.3217e-05 | 0.375 | 11289.3639 | 26.1799 | -26.1799 | 8.3333 | 8.1667 | 56112.5577 | 1562.856 | 0.8366 | 0.20119 | 0.73854 | 0.00012145 | 8.9698e-05 | 8.4386 | 4.5943 | 4594.3325 | 16.5396 | 16539.5969
n/a | RPM250-MIN491 | n/a | Stainless steel | 7.93 | 2 | 250 | 1 | -250 | 491 | 25 | 15 | 500 | 0.04685 | 93.7 | 65.1 | 0.0705 | 0.002 | 0.0041888 | 0.033217 | 3.3217e-05 | 0.375 | 11289.3639 | 26.1799 | -26.1799 | 8.3333 | 8.1833 | 56112.5577 | 1562.856 | 0.8366 | 0.20119 | 0.73854 | 0.00012145 | 8.9698e-05 | 8.4386 | 4.6037 | 4603.7087 | 16.5734 | 16573.3512
n/a | RPM250-MIN492 | n/a | Stainless steel | 7.93 | 2 | 250 | 1 | -250 | 492 | 25 | 15 | 500 | 0.04685 | 93.7 | 65.1 | 0.0705 | 0.002 | 0.0041888 | 0.033217 | 3.3217e-05 | 0.375 | 11289.3639 | 26.1799 | -26.1799 | 8.3333 | 8.2 | 56112.5577 | 1562.856 | 0.8366 | 0.20119 | 0.73854 | 0.00012145 | 8.9698e-05 | 8.4386 | 4.6131 | 4613.0848 | 16.6071 | 16607.1054
n/a | RPM250-MIN493 | n/a | Stainless steel | 7.93 | 2 | 250 | 1 | -250 | 493 | 25 | 15 | 500 | 0.04685 | 93.7 | 65.1 | 0.0705 | 0.002 | 0.0041888 | 0.033217 | 3.3217e-05 | 0.375 | 11289.3639 | 26.1799 | -26.1799 | 8.3333 | 8.2167 | 56112.5577 | 1562.856 | 0.8366 | 0.20119 | 0.73854 | 0.00012145 | 8.9698e-05 | 8.4386 | 4.6225 | 4622.461 | 16.6409 | 16640.8597
n/a | RPM250-MIN494 | n/a | Stainless steel | 7.93 | 2 | 250 | 1 | -250 | 494 | 25 | 15 | 500 | 0.04685 | 93.7 | 65.1 | 0.0705 | 0.002 | 0.0041888 | 0.033217 | 3.3217e-05 | 0.375 | 11289.3639 | 26.1799 | -26.1799 | 8.3333 | 8.2333 | 56112.5577 | 1562.856 | 0.8366 | 0.20119 | 0.73854 | 0.00012145 | 8.9698e-05 | 8.4386 | 4.6318 | 4631.8372 | 16.6746 | 16674.614
n/a | RPM250-MIN495 | n/a | Stainless steel | 7.93 | 2 | 250 | 1 | -250 | 495 | 25 | 15 | 500 | 0.04685 | 93.7 | 65.1 | 0.0705 | 0.002 | 0.0041888 | 0.033217 | 3.3217e-05 | 0.375 | 11289.3639 | 26.1799 | -26.1799 | 8.3333 | 8.25 | 56112.5577 | 1562.856 | 0.8366 | 0.20119 | 0.73854 | 0.00012145 | 8.9698e-05 | 8.4386 | 4.6412 | 4641.2134 | 16.7084 | 16708.3683
n/a | RPM250-MIN496 | n/a | Stainless steel | 7.93 | 2 | 250 | 1 | -250 | 496 | 25 | 15 | 500 | 0.04685 | 93.7 | 65.1 | 0.0705 | 0.002 | 0.0041888 | 0.033217 | 3.3217e-05 | 0.375 | 11289.3639 | 26.1799 | -26.1799 | 8.3333 | 8.2667 | 56112.5577 | 1562.856 | 0.8366 | 0.20119 | 0.73854 | 0.00012145 | 8.9698e-05 | 8.4386 | 4.6506 | 4650.5896 | 16.7421 | 16742.1226
n/a | RPM250-MIN497 | n/a | Stainless steel | 7.93 | 2 | 250 | 1 | -250 | 497 | 25 | 15 | 500 | 0.04685 | 93.7 | 65.1 | 0.0705 | 0.002 | 0.0041888 | 0.033217 | 3.3217e-05 | 0.375 | 11289.3639 | 26.1799 | -26.1799 | 8.3333 | 8.2833 | 56112.5577 | 1562.856 | 0.8366 | 0.20119 | 0.73854 | 0.00012145 | 8.9698e-05 | 8.4386 | 4.66 | 4659.9658 | 16.7759 | 16775.8768
n/a | RPM250-MIN498 | n/a | Stainless steel | 7.93 | 2 | 250 | 1 | -250 | 498 | 25 | 15 | 500 | 0.04685 | 93.7 | 65.1 | 0.0705 | 0.002 | 0.0041888 | 0.033217 | 3.3217e-05 | 0.375 | 11289.3639 | 26.1799 | -26.1799 | 8.3333 | 8.3 | 56112.5577 | 1562.856 | 0.8366 | 0.20119 | 0.73854 | 0.00012145 | 8.9698e-05 | 8.4386 | 4.6693 | 4669.342 | 16.8096 | 16809.6311
n/a | RPM250-MIN499 | n/a | Stainless steel | 7.93 | 2 | 250 | 1 | -250 | 499 | 25 | 15 | 500 | 0.04685 | 93.7 | 65.1 | 0.0705 | 0.002 | 0.0041888 | 0.033217 | 3.3217e-05 | 0.375 | 11289.3639 | 26.1799 | -26.1799 | 8.3333 | 8.3167 | 56112.5577 | 1562.856 | 0.8366 | 0.20119 | 0.73854 | 0.00012145 | 8.9698e-05 | 8.4386 | 4.6787 | 4678.7182 | 16.8434 | 16843.3854
n/a | RPM250-MIN500 | n/a | Stainless steel | 7.93 | 2 | 250 | 1 | -250 | 500 | 25 | 15 | 500 | 0.04685 | 93.7 | 65.1 | 0.0705 | 0.002 | 0.0041888 | 0.033217 | 3.3217e-05 | 0.375 | 11289.3639 | 26.1799 | -26.1799 | 8.3333 | 8.3333 | 56112.5577 | 1562.856 | 0.8366 | 0.20119 | 0.73854 | 0.00012145 | 8.9698e-05 | 8.4386 | 4.6881 | 4688.0944 | 16.8771 | 16877.1397
n/a | RPM250-MIN501 | n/a | Stainless steel | 7.93 | 2 | 250 | 1 | -250 | 501 | 25 | 15 | 500 | 0.04685 | 93.7 | 65.1 | 0.0705 | 0.002 | 0.0041888 | 0.033217 | 3.3217e-05 | 0.375 | 11289.3639 | 26.1799 | -26.1799 | 8.3333 | 8.35 | 56112.5577 | 1562.856 | 0.8366 | 0.20119 | 0.73854 | 0.00012145 | 8.9698e-05 | 8.4386 | 4.6975 | 4697.4705 | 16.9109 | 16910.8939
n/a | RPM250-MIN502 | n/a | Stainless steel | 7.93 | 2 | 250 | 1 | -250 | 502 | 25 | 15 | 500 | 0.04685 | 93.7 | 65.1 | 0.0705 | 0.002 | 0.0041888 | 0.033217 | 3.3217e-05 | 0.375 | 11289.3639 | 26.1799 | -26.1799 | 8.3333 | 8.3667 | 56112.5577 | 1562.856 | 0.8366 | 0.20119 | 0.73854 | 0.00012145 | 8.9698e-05 | 8.4386 | 4.7068 | 4706.8467 | 16.9446 | 16944.6482
n/a | RPM250-MIN503 | n/a | Stainless steel | 7.93 | 2 | 250 | 1 | -250 | 503 | 25 | 15 | 500 | 0.04685 | 93.7 | 65.1 | 0.0705 | 0.002 | 0.0041888 | 0.033217 | 3.3217e-05 | 0.375 | 11289.3639 | 26.1799 | -26.1799 | 8.3333 | 8.3833 | 56112.5577 | 1562.856 | 0.8366 | 0.20119 | 0.73854 | 0.00012145 | 8.9698e-05 | 8.4386 | 4.7162 | 4716.2229 | 16.9784 | 16978.4025
n/a | RPM250-MIN504 | n/a | Stainless steel | 7.93 | 2 | 250 | 1 | -250 | 504 | 25 | 15 | 500 | 0.04685 | 93.7 | 65.1 | 0.0705 | 0.002 | 0.0041888 | 0.033217 | 3.3217e-05 | 0.375 | 11289.3639 | 26.1799 | -26.1799 | 8.3333 | 8.4 | 56112.5577 | 1562.856 | 0.8366 | 0.20119 | 0.73854 | 0.00012145 | 8.9698e-05 | 8.4386 | 4.7256 | 4725.5991 | 17.0122 | 17012.1568
n/a | RPM250-MIN505 | n/a | Stainless steel | 7.93 | 2 | 250 | 1 | -250 | 505 | 25 | 15 | 500 | 0.04685 | 93.7 | 65.1 | 0.0705 | 0.002 | 0.0041888 | 0.033217 | 3.3217e-05 | 0.375 | 11289.3639 | 26.1799 | -26.1799 | 8.3333 | 8.4167 | 56112.5577 | 1562.856 | 0.8366 | 0.20119 | 0.73854 | 0.00012145 | 8.9698e-05 | 8.4386 | 4.735 | 4734.9753 | 17.0459 | 17045.9111
n/a | RPM250-MIN506 | n/a | Stainless steel | 7.93 | 2 | 250 | 1 | -250 | 506 | 25 | 15 | 500 | 0.04685 | 93.7 | 65.1 | 0.0705 | 0.002 | 0.0041888 | 0.033217 | 3.3217e-05 | 0.375 | 11289.3639 | 26.1799 | -26.1799 | 8.3333 | 8.4333 | 56112.5577 | 1562.856 | 0.8366 | 0.20119 | 0.73854 | 0.00012145 | 8.9698e-05 | 8.4386 | 4.7444 | 4744.3515 | 17.0797 | 17079.6653
n/a | RPM250-MIN507 | n/a | Stainless steel | 7.93 | 2 | 250 | 1 | -250 | 507 | 25 | 15 | 500 | 0.04685 | 93.7 | 65.1 | 0.0705 | 0.002 | 0.0041888 | 0.033217 | 3.3217e-05 | 0.375 | 11289.3639 | 26.1799 | -26.1799 | 8.3333 | 8.45 | 56112.5577 | 1562.856 | 0.8366 | 0.20119 | 0.73854 | 0.00012145 | 8.9698e-05 | 8.4386 | 4.7537 | 4753.7277 | 17.1134 | 17113.4196
n/a | RPM250-MIN508 | n/a | Stainless steel | 7.93 | 2 | 250 | 1 | -250 | 508 | 25 | 15 | 500 | 0.04685 | 93.7 | 65.1 | 0.0705 | 0.002 | 0.0041888 | 0.033217 | 3.3217e-05 | 0.375 | 11289.3639 | 26.1799 | -26.1799 | 8.3333 | 8.4667 | 56112.5577 | 1562.856 | 0.8366 | 0.20119 | 0.73854 | 0.00012145 | 8.9698e-05 | 8.4386 | 4.7631 | 4763.1039 | 17.1472 | 17147.1739
n/a | RPM250-MIN509 | n/a | Stainless steel | 7.93 | 2 | 250 | 1 | -250 | 509 | 25 | 15 | 500 | 0.04685 | 93.7 | 65.1 | 0.0705 | 0.002 | 0.0041888 | 0.033217 | 3.3217e-05 | 0.375 | 11289.3639 | 26.1799 | -26.1799 | 8.3333 | 8.4833 | 56112.5577 | 1562.856 | 0.8366 | 0.20119 | 0.73854 | 0.00012145 | 8.9698e-05 | 8.4386 | 4.7725 | 4772.4801 | 17.1809 | 17180.9282
n/a | RPM250-MIN510 | n/a | Stainless steel | 7.93 | 2 | 250 | 1 | -250 | 510 | 25 | 15 | 500 | 0.04685 | 93.7 | 65.1 | 0.0705 | 0.002 | 0.0041888 | 0.033217 | 3.3217e-05 | 0.375 | 11289.3639 | 26.1799 | -26.1799 | 8.3333 | 8.5 | 56112.5577 | 1562.856 | 0.8366 | 0.20119 | 0.73854 | 0.00012145 | 8.9698e-05 | 8.4386 | 4.7819 | 4781.8562 | 17.2147 | 17214.6825
n/a | RPM250-MIN511 | n/a | Stainless steel | 7.93 | 2 | 250 | 1 | -250 | 511 | 25 | 15 | 500 | 0.04685 | 93.7 | 65.1 | 0.0705 | 0.002 | 0.0041888 | 0.033217 | 3.3217e-05 | 0.375 | 11289.3639 | 26.1799 | -26.1799 | 8.3333 | 8.5167 | 56112.5577 | 1562.856 | 0.8366 | 0.20119 | 0.73854 | 0.00012145 | 8.9698e-05 | 8.4386 | 4.7912 | 4791.2324 | 17.2484 | 17248.4367
n/a | RPM250-MIN512 | n/a | Stainless steel | 7.93 | 2 | 250 | 1 | -250 | 512 | 25 | 15 | 500 | 0.04685 | 93.7 | 65.1 | 0.0705 | 0.002 | 0.0041888 | 0.033217 | 3.3217e-05 | 0.375 | 11289.3639 | 26.1799 | -26.1799 | 8.3333 | 8.5333 | 56112.5577 | 1562.856 | 0.8366 | 0.20119 | 0.73854 | 0.00012145 | 8.9698e-05 | 8.4386 | 4.8006 | 4800.6086 | 17.2822 | 17282.191
n/a | RPM250-MIN513 | n/a | Stainless steel | 7.93 | 2 | 250 | 1 | -250 | 513 | 25 | 15 | 500 | 0.04685 | 93.7 | 65.1 | 0.0705 | 0.002 | 0.0041888 | 0.033217 | 3.3217e-05 | 0.375 | 11289.3639 | 26.1799 | -26.1799 | 8.3333 | 8.55 | 56112.5577 | 1562.856 | 0.8366 | 0.20119 | 0.73854 | 0.00012145 | 8.9698e-05 | 8.4386 | 4.81 | 4809.9848 | 17.3159 | 17315.9453
n/a | RPM250-MIN514 | n/a | Stainless steel | 7.93 | 2 | 250 | 1 | -250 | 514 | 25 | 15 | 500 | 0.04685 | 93.7 | 65.1 | 0.0705 | 0.002 | 0.0041888 | 0.033217 | 3.3217e-05 | 0.375 | 11289.3639 | 26.1799 | -26.1799 | 8.3333 | 8.5667 | 56112.5577 | 1562.856 | 0.8366 | 0.20119 | 0.73854 | 0.00012145 | 8.9698e-05 | 8.4386 | 4.8194 | 4819.361 | 17.3497 | 17349.6996
n/a | RPM250-MIN515 | n/a | Stainless steel | 7.93 | 2 | 250 | 1 | -250 | 515 | 25 | 15 | 500 | 0.04685 | 93.7 | 65.1 | 0.0705 | 0.002 | 0.0041888 | 0.033217 | 3.3217e-05 | 0.375 | 11289.3639 | 26.1799 | -26.1799 | 8.3333 | 8.5833 | 56112.5577 | 1562.856 | 0.8366 | 0.20119 | 0.73854 | 0.00012145 | 8.9698e-05 | 8.4386 | 4.8287 | 4828.7372 | 17.3835 | 17383.4539
n/a | RPM250-MIN516 | n/a | Stainless steel | 7.93 | 2 | 250 | 1 | -250 | 516 | 25 | 15 | 500 | 0.04685 | 93.7 | 65.1 | 0.0705 | 0.002 | 0.0041888 | 0.033217 | 3.3217e-05 | 0.375 | 11289.3639 | 26.1799 | -26.1799 | 8.3333 | 8.6 | 56112.5577 | 1562.856 | 0.8366 | 0.20119 | 0.73854 | 0.00012145 | 8.9698e-05 | 8.4386 | 4.8381 | 4838.1134 | 17.4172 | 17417.2081
n/a | RPM250-MIN517 | n/a | Stainless steel | 7.93 | 2 | 250 | 1 | -250 | 517 | 25 | 15 | 500 | 0.04685 | 93.7 | 65.1 | 0.0705 | 0.002 | 0.0041888 | 0.033217 | 3.3217e-05 | 0.375 | 11289.3639 | 26.1799 | -26.1799 | 8.3333 | 8.6167 | 56112.5577 | 1562.856 | 0.8366 | 0.20119 | 0.73854 | 0.00012145 | 8.9698e-05 | 8.4386 | 4.8475 | 4847.4896 | 17.451 | 17450.9624
n/a | RPM250-MIN518 | n/a | Stainless steel | 7.93 | 2 | 250 | 1 | -250 | 518 | 25 | 15 | 500 | 0.04685 | 93.7 | 65.1 | 0.0705 | 0.002 | 0.0041888 | 0.033217 | 3.3217e-05 | 0.375 | 11289.3639 | 26.1799 | -26.1799 | 8.3333 | 8.6333 | 56112.5577 | 1562.856 | 0.8366 | 0.20119 | 0.73854 | 0.00012145 | 8.9698e-05 | 8.4386 | 4.8569 | 4856.8657 | 17.4847 | 17484.7167
n/a | RPM250-MIN519 | n/a | Stainless steel | 7.93 | 2 | 250 | 1 | -250 | 519 | 25 | 15 | 500 | 0.04685 | 93.7 | 65.1 | 0.0705 | 0.002 | 0.0041888 | 0.033217 | 3.3217e-05 | 0.375 | 11289.3639 | 26.1799 | -26.1799 | 8.3333 | 8.65 | 56112.5577 | 1562.856 | 0.8366 | 0.20119 | 0.73854 | 0.00012145 | 8.9698e-05 | 8.4386 | 4.8662 | 4866.2419 | 17.5185 | 17518.471
n/a | RPM250-MIN520 | n/a | Stainless steel | 7.93 | 2 | 250 | 1 | -250 | 520 | 25 | 15 | 500 | 0.04685 | 93.7 | 65.1 | 0.0705 | 0.002 | 0.0041888 | 0.033217 | 3.3217e-05 | 0.375 | 11289.3639 | 26.1799 | -26.1799 | 8.3333 | 8.6667 | 56112.5577 | 1562.856 | 0.8366 | 0.20119 | 0.73854 | 0.00012145 | 8.9698e-05 | 8.4386 | 4.8756 | 4875.6181 | 17.5522 | 17552.2253
n/a | RPM250-MIN521 | n/a | Stainless steel | 7.93 | 2 | 250 | 1 | -250 | 521 | 25 | 15 | 500 | 0.04685 | 93.7 | 65.1 | 0.0705 | 0.002 | 0.0041888 | 0.033217 | 3.3217e-05 | 0.375 | 11289.3639 | 26.1799 | -26.1799 | 8.3333 | 8.6833 | 56112.5577 | 1562.856 | 0.8366 | 0.20119 | 0.73854 | 0.00012145 | 8.9698e-05 | 8.4386 | 4.885 | 4884.9943 | 17.586 | 17585.9795
n/a | RPM250-MIN522 | n/a | Stainless steel | 7.93 | 2 | 250 | 1 | -250 | 522 | 25 | 15 | 500 | 0.04685 | 93.7 | 65.1 | 0.0705 | 0.002 | 0.0041888 | 0.033217 | 3.3217e-05 | 0.375 | 11289.3639 | 26.1799 | -26.1799 | 8.3333 | 8.7 | 56112.5577 | 1562.856 | 0.8366 | 0.20119 | 0.73854 | 0.00012145 | 8.9698e-05 | 8.4386 | 4.8944 | 4894.3705 | 17.6197 | 17619.7338
n/a | RPM250-MIN523 | n/a | Stainless steel | 7.93 | 2 | 250 | 1 | -250 | 523 | 25 | 15 | 500 | 0.04685 | 93.7 | 65.1 | 0.0705 | 0.002 | 0.0041888 | 0.033217 | 3.3217e-05 | 0.375 | 11289.3639 | 26.1799 | -26.1799 | 8.3333 | 8.7167 | 56112.5577 | 1562.856 | 0.8366 | 0.20119 | 0.73854 | 0.00012145 | 8.9698e-05 | 8.4386 | 4.9037 | 4903.7467 | 17.6535 | 17653.4881
n/a | RPM250-MIN524 | n/a | Stainless steel | 7.93 | 2 | 250 | 1 | -250 | 524 | 25 | 15 | 500 | 0.04685 | 93.7 | 65.1 | 0.0705 | 0.002 | 0.0041888 | 0.033217 | 3.3217e-05 | 0.375 | 11289.3639 | 26.1799 | -26.1799 | 8.3333 | 8.7333 | 56112.5577 | 1562.856 | 0.8366 | 0.20119 | 0.73854 | 0.00012145 | 8.9698e-05 | 8.4386 | 4.9131 | 4913.1229 | 17.6872 | 17687.2424
n/a | RPM250-MIN525 | n/a | Stainless steel | 7.93 | 2 | 250 | 1 | -250 | 525 | 25 | 15 | 500 | 0.04685 | 93.7 | 65.1 | 0.0705 | 0.002 | 0.0041888 | 0.033217 | 3.3217e-05 | 0.375 | 11289.3639 | 26.1799 | -26.1799 | 8.3333 | 8.75 | 56112.5577 | 1562.856 | 0.8366 | 0.20119 | 0.73854 | 0.00012145 | 8.9698e-05 | 8.4386 | 4.9225 | 4922.4991 | 17.721 | 17720.9967
n/a | RPM250-MIN526 | n/a | Stainless steel | 7.93 | 2 | 250 | 1 | -250 | 526 | 25 | 15 | 500 | 0.04685 | 93.7 | 65.1 | 0.0705 | 0.002 | 0.0041888 | 0.033217 | 3.3217e-05 | 0.375 | 11289.3639 | 26.1799 | -26.1799 | 8.3333 | 8.7667 | 56112.5577 | 1562.856 | 0.8366 | 0.20119 | 0.73854 | 0.00012145 | 8.9698e-05 | 8.4386 | 4.9319 | 4931.8753 | 17.7548 | 17754.7509
n/a | RPM250-MIN527 | n/a | Stainless steel | 7.93 | 2 | 250 | 1 | -250 | 527 | 25 | 15 | 500 | 0.04685 | 93.7 | 65.1 | 0.0705 | 0.002 | 0.0041888 | 0.033217 | 3.3217e-05 | 0.375 | 11289.3639 | 26.1799 | -26.1799 | 8.3333 | 8.7833 | 56112.5577 | 1562.856 | 0.8366 | 0.20119 | 0.73854 | 0.00012145 | 8.9698e-05 | 8.4386 | 4.9413 | 4941.2514 | 17.7885 | 17788.5052
n/a | RPM250-MIN528 | n/a | Stainless steel | 7.93 | 2 | 250 | 1 | -250 | 528 | 25 | 15 | 500 | 0.04685 | 93.7 | 65.1 | 0.0705 | 0.002 | 0.0041888 | 0.033217 | 3.3217e-05 | 0.375 | 11289.3639 | 26.1799 | -26.1799 | 8.3333 | 8.8 | 56112.5577 | 1562.856 | 0.8366 | 0.20119 | 0.73854 | 0.00012145 | 8.9698e-05 | 8.4386 | 4.9506 | 4950.6276 | 17.8223 | 17822.2595
n/a | RPM250-MIN529 | n/a | Stainless steel | 7.93 | 2 | 250 | 1 | -250 | 529 | 25 | 15 | 500 | 0.04685 | 93.7 | 65.1 | 0.0705 | 0.002 | 0.0041888 | 0.033217 | 3.3217e-05 | 0.375 | 11289.3639 | 26.1799 | -26.1799 | 8.3333 | 8.8167 | 56112.5577 | 1562.856 | 0.8366 | 0.20119 | 0.73854 | 0.00012145 | 8.9698e-05 | 8.4386 | 4.96 | 4960.0038 | 17.856 | 17856.0138
n/a | RPM250-MIN530 | n/a | Stainless steel | 7.93 | 2 | 250 | 1 | -250 | 530 | 25 | 15 | 500 | 0.04685 | 93.7 | 65.1 | 0.0705 | 0.002 | 0.0041888 | 0.033217 | 3.3217e-05 | 0.375 | 11289.3639 | 26.1799 | -26.1799 | 8.3333 | 8.8333 | 56112.5577 | 1562.856 | 0.8366 | 0.20119 | 0.73854 | 0.00012145 | 8.9698e-05 | 8.4386 | 4.9694 | 4969.38 | 17.8898 | 17889.7681
n/a | RPM250-MIN531 | n/a | Stainless steel | 7.93 | 2 | 250 | 1 | -250 | 531 | 25 | 15 | 500 | 0.04685 | 93.7 | 65.1 | 0.0705 | 0.002 | 0.0041888 | 0.033217 | 3.3217e-05 | 0.375 | 11289.3639 | 26.1799 | -26.1799 | 8.3333 | 8.85 | 56112.5577 | 1562.856 | 0.8366 | 0.20119 | 0.73854 | 0.00012145 | 8.9698e-05 | 8.4386 | 4.9788 | 4978.7562 | 17.9235 | 17923.5223
n/a | RPM250-MIN532 | n/a | Stainless steel | 7.93 | 2 | 250 | 1 | -250 | 532 | 25 | 15 | 500 | 0.04685 | 93.7 | 65.1 | 0.0705 | 0.002 | 0.0041888 | 0.033217 | 3.3217e-05 | 0.375 | 11289.3639 | 26.1799 | -26.1799 | 8.3333 | 8.8667 | 56112.5577 | 1562.856 | 0.8366 | 0.20119 | 0.73854 | 0.00012145 | 8.9698e-05 | 8.4386 | 4.9881 | 4988.1324 | 17.9573 | 17957.2766
n/a | RPM250-MIN533 | n/a | Stainless steel | 7.93 | 2 | 250 | 1 | -250 | 533 | 25 | 15 | 500 | 0.04685 | 93.7 | 65.1 | 0.0705 | 0.002 | 0.0041888 | 0.033217 | 3.3217e-05 | 0.375 | 11289.3639 | 26.1799 | -26.1799 | 8.3333 | 8.8833 | 56112.5577 | 1562.856 | 0.8366 | 0.20119 | 0.73854 | 0.00012145 | 8.9698e-05 | 8.4386 | 4.9975 | 4997.5086 | 17.991 | 17991.0309
n/a | RPM250-MIN534 | n/a | Stainless steel | 7.93 | 2 | 250 | 1 | -250 | 534 | 25 | 15 | 500 | 0.04685 | 93.7 | 65.1 | 0.0705 | 0.002 | 0.0041888 | 0.033217 | 3.3217e-05 | 0.375 | 11289.3639 | 26.1799 | -26.1799 | 8.3333 | 8.9 | 56112.5577 | 1562.856 | 0.8366 | 0.20119 | 0.73854 | 0.00012145 | 8.9698e-05 | 8.4386 | 5.0069 | 5006.8848 | 18.0248 | 18024.7852
n/a | RPM250-MIN535 | n/a | Stainless steel | 7.93 | 2 | 250 | 1 | -250 | 535 | 25 | 15 | 500 | 0.04685 | 93.7 | 65.1 | 0.0705 | 0.002 | 0.0041888 | 0.033217 | 3.3217e-05 | 0.375 | 11289.3639 | 26.1799 | -26.1799 | 8.3333 | 8.9167 | 56112.5577 | 1562.856 | 0.8366 | 0.20119 | 0.73854 | 0.00012145 | 8.9698e-05 | 8.4386 | 5.0163 | 5016.261 | 18.0585 | 18058.5394
n/a | RPM250-MIN536 | n/a | Stainless steel | 7.93 | 2 | 250 | 1 | -250 | 536 | 25 | 15 | 500 | 0.04685 | 93.7 | 65.1 | 0.0705 | 0.002 | 0.0041888 | 0.033217 | 3.3217e-05 | 0.375 | 11289.3639 | 26.1799 | -26.1799 | 8.3333 | 8.9333 | 56112.5577 | 1562.856 | 0.8366 | 0.20119 | 0.73854 | 0.00012145 | 8.9698e-05 | 8.4386 | 5.0256 | 5025.6371 | 18.0923 | 18092.2937
n/a | RPM250-MIN537 | n/a | Stainless steel | 7.93 | 2 | 250 | 1 | -250 | 537 | 25 | 15 | 500 | 0.04685 | 93.7 | 65.1 | 0.0705 | 0.002 | 0.0041888 | 0.033217 | 3.3217e-05 | 0.375 | 11289.3639 | 26.1799 | -26.1799 | 8.3333 | 8.95 | 56112.5577 | 1562.856 | 0.8366 | 0.20119 | 0.73854 | 0.00012145 | 8.9698e-05 | 8.4386 | 5.035 | 5035.0133 | 18.126 | 18126.048
n/a | RPM250-MIN538 | n/a | Stainless steel | 7.93 | 2 | 250 | 1 | -250 | 538 | 25 | 15 | 500 | 0.04685 | 93.7 | 65.1 | 0.0705 | 0.002 | 0.0041888 | 0.033217 | 3.3217e-05 | 0.375 | 11289.3639 | 26.1799 | -26.1799 | 8.3333 | 8.9667 | 56112.5577 | 1562.856 | 0.8366 | 0.20119 | 0.73854 | 0.00012145 | 8.9698e-05 | 8.4386 | 5.0444 | 5044.3895 | 18.1598 | 18159.8023
n/a | RPM250-MIN539 | n/a | Stainless steel | 7.93 | 2 | 250 | 1 | -250 | 539 | 25 | 15 | 500 | 0.04685 | 93.7 | 65.1 | 0.0705 | 0.002 | 0.0041888 | 0.033217 | 3.3217e-05 | 0.375 | 11289.3639 | 26.1799 | -26.1799 | 8.3333 | 8.9833 | 56112.5577 | 1562.856 | 0.8366 | 0.20119 | 0.73854 | 0.00012145 | 8.9698e-05 | 8.4386 | 5.0538 | 5053.7657 | 18.1936 | 18193.5566
n/a | RPM250-MIN540 | n/a | Stainless steel | 7.93 | 2 | 250 | 1 | -250 | 540 | 25 | 15 | 500 | 0.04685 | 93.7 | 65.1 | 0.0705 | 0.002 | 0.0041888 | 0.033217 | 3.3217e-05 | 0.375 | 11289.3639 | 26.1799 | -26.1799 | 8.3333 | 9 | 56112.5577 | 1562.856 | 0.8366 | 0.20119 | 0.73854 | 0.00012145 | 8.9698e-05 | 8.4386 | 5.0631 | 5063.1419 | 18.2273 | 18227.3108
n/a | RPM250-MIN541 | n/a | Stainless steel | 7.93 | 2 | 250 | 1 | -250 | 541 | 25 | 15 | 500 | 0.04685 | 93.7 | 65.1 | 0.0705 | 0.002 | 0.0041888 | 0.033217 | 3.3217e-05 | 0.375 | 11289.3639 | 26.1799 | -26.1799 | 8.3333 | 9.0167 | 56112.5577 | 1562.856 | 0.8366 | 0.20119 | 0.73854 | 0.00012145 | 8.9698e-05 | 8.4386 | 5.0725 | 5072.5181 | 18.2611 | 18261.0651
n/a | RPM250-MIN542 | n/a | Stainless steel | 7.93 | 2 | 250 | 1 | -250 | 542 | 25 | 15 | 500 | 0.04685 | 93.7 | 65.1 | 0.0705 | 0.002 | 0.0041888 | 0.033217 | 3.3217e-05 | 0.375 | 11289.3639 | 26.1799 | -26.1799 | 8.3333 | 9.0333 | 56112.5577 | 1562.856 | 0.8366 | 0.20119 | 0.73854 | 0.00012145 | 8.9698e-05 | 8.4386 | 5.0819 | 5081.8943 | 18.2948 | 18294.8194
n/a | RPM250-MIN543 | n/a | Stainless steel | 7.93 | 2 | 250 | 1 | -250 | 543 | 25 | 15 | 500 | 0.04685 | 93.7 | 65.1 | 0.0705 | 0.002 | 0.0041888 | 0.033217 | 3.3217e-05 | 0.375 | 11289.3639 | 26.1799 | -26.1799 | 8.3333 | 9.05 | 56112.5577 | 1562.856 | 0.8366 | 0.20119 | 0.73854 | 0.00012145 | 8.9698e-05 | 8.4386 | 5.0913 | 5091.2705 | 18.3286 | 18328.5737
n/a | RPM250-MIN544 | n/a | Stainless steel | 7.93 | 2 | 250 | 1 | -250 | 544 | 25 | 15 | 500 | 0.04685 | 93.7 | 65.1 | 0.0705 | 0.002 | 0.0041888 | 0.033217 | 3.3217e-05 | 0.375 | 11289.3639 | 26.1799 | -26.1799 | 8.3333 | 9.0667 | 56112.5577 | 1562.856 | 0.8366 | 0.20119 | 0.73854 | 0.00012145 | 8.9698e-05 | 8.4386 | 5.1006 | 5100.6467 | 18.3623 | 18362.328
n/a | RPM250-MIN545 | n/a | Stainless steel | 7.93 | 2 | 250 | 1 | -250 | 545 | 25 | 15 | 500 | 0.04685 | 93.7 | 65.1 | 0.0705 | 0.002 | 0.0041888 | 0.033217 | 3.3217e-05 | 0.375 | 11289.3639 | 26.1799 | -26.1799 | 8.3333 | 9.0833 | 56112.5577 | 1562.856 | 0.8366 | 0.20119 | 0.73854 | 0.00012145 | 8.9698e-05 | 8.4386 | 5.11 | 5110.0228 | 18.3961 | 18396.0822
n/a | RPM250-MIN546 | n/a | Stainless steel | 7.93 | 2 | 250 | 1 | -250 | 546 | 25 | 15 | 500 | 0.04685 | 93.7 | 65.1 | 0.0705 | 0.002 | 0.0041888 | 0.033217 | 3.3217e-05 | 0.375 | 11289.3639 | 26.1799 | -26.1799 | 8.3333 | 9.1 | 56112.5577 | 1562.856 | 0.8366 | 0.20119 | 0.73854 | 0.00012145 | 8.9698e-05 | 8.4386 | 5.1194 | 5119.399 | 18.4298 | 18429.8365
n/a | RPM250-MIN547 | n/a | Stainless steel | 7.93 | 2 | 250 | 1 | -250 | 547 | 25 | 15 | 500 | 0.04685 | 93.7 | 65.1 | 0.0705 | 0.002 | 0.0041888 | 0.033217 | 3.3217e-05 | 0.375 | 11289.3639 | 26.1799 | -26.1799 | 8.3333 | 9.1167 | 56112.5577 | 1562.856 | 0.8366 | 0.20119 | 0.73854 | 0.00012145 | 8.9698e-05 | 8.4386 | 5.1288 | 5128.7752 | 18.4636 | 18463.5908
n/a | RPM250-MIN548 | n/a | Stainless steel | 7.93 | 2 | 250 | 1 | -250 | 548 | 25 | 15 | 500 | 0.04685 | 93.7 | 65.1 | 0.0705 | 0.002 | 0.0041888 | 0.033217 | 3.3217e-05 | 0.375 | 11289.3639 | 26.1799 | -26.1799 | 8.3333 | 9.1333 | 56112.5577 | 1562.856 | 0.8366 | 0.20119 | 0.73854 | 0.00012145 | 8.9698e-05 | 8.4386 | 5.1382 | 5138.1514 | 18.4973 | 18497.3451
n/a | RPM250-MIN549 | n/a | Stainless steel | 7.93 | 2 | 250 | 1 | -250 | 549 | 25 | 15 | 500 | 0.04685 | 93.7 | 65.1 | 0.0705 | 0.002 | 0.0041888 | 0.033217 | 3.3217e-05 | 0.375 | 11289.3639 | 26.1799 | -26.1799 | 8.3333 | 9.15 | 56112.5577 | 1562.856 | 0.8366 | 0.20119 | 0.73854 | 0.00012145 | 8.9698e-05 | 8.4386 | 5.1475 | 5147.5276 | 18.5311 | 18531.0994
n/a | RPM250-MIN550 | n/a | Stainless steel | 7.93 | 2 | 250 | 1 | -250 | 550 | 25 | 15 | 500 | 0.04685 | 93.7 | 65.1 | 0.0705 | 0.002 | 0.0041888 | 0.033217 | 3.3217e-05 | 0.375 | 11289.3639 | 26.1799 | -26.1799 | 8.3333 | 9.1667 | 56112.5577 | 1562.856 | 0.8366 | 0.20119 | 0.73854 | 0.00012145 | 8.9698e-05 | 8.4386 | 5.1569 | 5156.9038 | 18.5649 | 18564.8536
n/a | RPM250-MIN551 | n/a | Stainless steel | 7.93 | 2 | 250 | 1 | -250 | 551 | 25 | 15 | 500 | 0.04685 | 93.7 | 65.1 | 0.0705 | 0.002 | 0.0041888 | 0.033217 | 3.3217e-05 | 0.375 | 11289.3639 | 26.1799 | -26.1799 | 8.3333 | 9.1833 | 56112.5577 | 1562.856 | 0.8366 | 0.20119 | 0.73854 | 0.00012145 | 8.9698e-05 | 8.4386 | 5.1663 | 5166.28 | 18.5986 | 18598.6079
n/a | RPM250-MIN552 | n/a | Stainless steel | 7.93 | 2 | 250 | 1 | -250 | 552 | 25 | 15 | 500 | 0.04685 | 93.7 | 65.1 | 0.0705 | 0.002 | 0.0041888 | 0.033217 | 3.3217e-05 | 0.375 | 11289.3639 | 26.1799 | -26.1799 | 8.3333 | 9.2 | 56112.5577 | 1562.856 | 0.8366 | 0.20119 | 0.73854 | 0.00012145 | 8.9698e-05 | 8.4386 | 5.1757 | 5175.6562 | 18.6324 | 18632.3622
n/a | RPM250-MIN553 | n/a | Stainless steel | 7.93 | 2 | 250 | 1 | -250 | 553 | 25 | 15 | 500 | 0.04685 | 93.7 | 65.1 | 0.0705 | 0.002 | 0.0041888 | 0.033217 | 3.3217e-05 | 0.375 | 11289.3639 | 26.1799 | -26.1799 | 8.3333 | 9.2167 | 56112.5577 | 1562.856 | 0.8366 | 0.20119 | 0.73854 | 0.00012145 | 8.9698e-05 | 8.4386 | 5.185 | 5185.0324 | 18.6661 | 18666.1165
n/a | RPM250-MIN554 | n/a | Stainless steel | 7.93 | 2 | 250 | 1 | -250 | 554 | 25 | 15 | 500 | 0.04685 | 93.7 | 65.1 | 0.0705 | 0.002 | 0.0041888 | 0.033217 | 3.3217e-05 | 0.375 | 11289.3639 | 26.1799 | -26.1799 | 8.3333 | 9.2333 | 56112.5577 | 1562.856 | 0.8366 | 0.20119 | 0.73854 | 0.00012145 | 8.9698e-05 | 8.4386 | 5.1944 | 5194.4085 | 18.6999 | 18699.8708
n/a | RPM250-MIN555 | n/a | Stainless steel | 7.93 | 2 | 250 | 1 | -250 | 555 | 25 | 15 | 500 | 0.04685 | 93.7 | 65.1 | 0.0705 | 0.002 | 0.0041888 | 0.033217 | 3.3217e-05 | 0.375 | 11289.3639 | 26.1799 | -26.1799 | 8.3333 | 9.25 | 56112.5577 | 1562.856 | 0.8366 | 0.20119 | 0.73854 | 0.00012145 | 8.9698e-05 | 8.4386 | 5.2038 | 5203.7847 | 18.7336 | 18733.625
n/a | RPM250-MIN556 | n/a | Stainless steel | 7.93 | 2 | 250 | 1 | -250 | 556 | 25 | 15 | 500 | 0.04685 | 93.7 | 65.1 | 0.0705 | 0.002 | 0.0041888 | 0.033217 | 3.3217e-05 | 0.375 | 11289.3639 | 26.1799 | -26.1799 | 8.3333 | 9.2667 | 56112.5577 | 1562.856 | 0.8366 | 0.20119 | 0.73854 | 0.00012145 | 8.9698e-05 | 8.4386 | 5.2132 | 5213.1609 | 18.7674 | 18767.3793
n/a | RPM250-MIN557 | n/a | Stainless steel | 7.93 | 2 | 250 | 1 | -250 | 557 | 25 | 15 | 500 | 0.04685 | 93.7 | 65.1 | 0.0705 | 0.002 | 0.0041888 | 0.033217 | 3.3217e-05 | 0.375 | 11289.3639 | 26.1799 | -26.1799 | 8.3333 | 9.2833 | 56112.5577 | 1562.856 | 0.8366 | 0.20119 | 0.73854 | 0.00012145 | 8.9698e-05 | 8.4386 | 5.2225 | 5222.5371 | 18.8011 | 18801.1336
n/a | RPM250-MIN558 | n/a | Stainless steel | 7.93 | 2 | 250 | 1 | -250 | 558 | 25 | 15 | 500 | 0.04685 | 93.7 | 65.1 | 0.0705 | 0.002 | 0.0041888 | 0.033217 | 3.3217e-05 | 0.375 | 11289.3639 | 26.1799 | -26.1799 | 8.3333 | 9.3 | 56112.5577 | 1562.856 | 0.8366 | 0.20119 | 0.73854 | 0.00012145 | 8.9698e-05 | 8.4386 | 5.2319 | 5231.9133 | 18.8349 | 18834.8879
n/a | RPM250-MIN559 | n/a | Stainless steel | 7.93 | 2 | 250 | 1 | -250 | 559 | 25 | 15 | 500 | 0.04685 | 93.7 | 65.1 | 0.0705 | 0.002 | 0.0041888 | 0.033217 | 3.3217e-05 | 0.375 | 11289.3639 | 26.1799 | -26.1799 | 8.3333 | 9.3167 | 56112.5577 | 1562.856 | 0.8366 | 0.20119 | 0.73854 | 0.00012145 | 8.9698e-05 | 8.4386 | 5.2413 | 5241.2895 | 18.8686 | 18868.6422
n/a | RPM250-MIN560 | n/a | Stainless steel | 7.93 | 2 | 250 | 1 | -250 | 560 | 25 | 15 | 500 | 0.04685 | 93.7 | 65.1 | 0.0705 | 0.002 | 0.0041888 | 0.033217 | 3.3217e-05 | 0.375 | 11289.3639 | 26.1799 | -26.1799 | 8.3333 | 9.3333 | 56112.5577 | 1562.856 | 0.8366 | 0.20119 | 0.73854 | 0.00012145 | 8.9698e-05 | 8.4386 | 5.2507 | 5250.6657 | 18.9024 | 18902.3964
n/a | RPM250-MIN561 | n/a | Stainless steel | 7.93 | 2 | 250 | 1 | -250 | 561 | 25 | 15 | 500 | 0.04685 | 93.7 | 65.1 | 0.0705 | 0.002 | 0.0041888 | 0.033217 | 3.3217e-05 | 0.375 | 11289.3639 | 26.1799 | -26.1799 | 8.3333 | 9.35 | 56112.5577 | 1562.856 | 0.8366 | 0.20119 | 0.73854 | 0.00012145 | 8.9698e-05 | 8.4386 | 5.26 | 5260.0419 | 18.9362 | 18936.1507
n/a | RPM250-MIN562 | n/a | Stainless steel | 7.93 | 2 | 250 | 1 | -250 | 562 | 25 | 15 | 500 | 0.04685 | 93.7 | 65.1 | 0.0705 | 0.002 | 0.0041888 | 0.033217 | 3.3217e-05 | 0.375 | 11289.3639 | 26.1799 | -26.1799 | 8.3333 | 9.3667 | 56112.5577 | 1562.856 | 0.8366 | 0.20119 | 0.73854 | 0.00012145 | 8.9698e-05 | 8.4386 | 5.2694 | 5269.4181 | 18.9699 | 18969.905
n/a | RPM250-MIN563 | n/a | Stainless steel | 7.93 | 2 | 250 | 1 | -250 | 563 | 25 | 15 | 500 | 0.04685 | 93.7 | 65.1 | 0.0705 | 0.002 | 0.0041888 | 0.033217 | 3.3217e-05 | 0.375 | 11289.3639 | 26.1799 | -26.1799 | 8.3333 | 9.3833 | 56112.5577 | 1562.856 | 0.8366 | 0.20119 | 0.73854 | 0.00012145 | 8.9698e-05 | 8.4386 | 5.2788 | 5278.7942 | 19.0037 | 19003.6593
n/a | RPM250-MIN564 | n/a | Stainless steel | 7.93 | 2 | 250 | 1 | -250 | 564 | 25 | 15 | 500 | 0.04685 | 93.7 | 65.1 | 0.0705 | 0.002 | 0.0041888 | 0.033217 | 3.3217e-05 | 0.375 | 11289.3639 | 26.1799 | -26.1799 | 8.3333 | 9.4 | 56112.5577 | 1562.856 | 0.8366 | 0.20119 | 0.73854 | 0.00012145 | 8.9698e-05 | 8.4386 | 5.2882 | 5288.1704 | 19.0374 | 19037.4135
n/a | RPM250-MIN565 | n/a | Stainless steel | 7.93 | 2 | 250 | 1 | -250 | 565 | 25 | 15 | 500 | 0.04685 | 93.7 | 65.1 | 0.0705 | 0.002 | 0.0041888 | 0.033217 | 3.3217e-05 | 0.375 | 11289.3639 | 26.1799 | -26.1799 | 8.3333 | 9.4167 | 56112.5577 | 1562.856 | 0.8366 | 0.20119 | 0.73854 | 0.00012145 | 8.9698e-05 | 8.4386 | 5.2975 | 5297.5466 | 19.0712 | 19071.1678
n/a | RPM250-MIN566 | n/a | Stainless steel | 7.93 | 2 | 250 | 1 | -250 | 566 | 25 | 15 | 500 | 0.04685 | 93.7 | 65.1 | 0.0705 | 0.002 | 0.0041888 | 0.033217 | 3.3217e-05 | 0.375 | 11289.3639 | 26.1799 | -26.1799 | 8.3333 | 9.4333 | 56112.5577 | 1562.856 | 0.8366 | 0.20119 | 0.73854 | 0.00012145 | 8.9698e-05 | 8.4386 | 5.3069 | 5306.9228 | 19.1049 | 19104.9221
n/a | RPM250-MIN567 | n/a | Stainless steel | 7.93 | 2 | 250 | 1 | -250 | 567 | 25 | 15 | 500 | 0.04685 | 93.7 | 65.1 | 0.0705 | 0.002 | 0.0041888 | 0.033217 | 3.3217e-05 | 0.375 | 11289.3639 | 26.1799 | -26.1799 | 8.3333 | 9.45 | 56112.5577 | 1562.856 | 0.8366 | 0.20119 | 0.73854 | 0.00012145 | 8.9698e-05 | 8.4386 | 5.3163 | 5316.299 | 19.1387 | 19138.6764
n/a | RPM250-MIN568 | n/a | Stainless steel | 7.93 | 2 | 250 | 1 | -250 | 568 | 25 | 15 | 500 | 0.04685 | 93.7 | 65.1 | 0.0705 | 0.002 | 0.0041888 | 0.033217 | 3.3217e-05 | 0.375 | 11289.3639 | 26.1799 | -26.1799 | 8.3333 | 9.4667 | 56112.5577 | 1562.856 | 0.8366 | 0.20119 | 0.73854 | 0.00012145 | 8.9698e-05 | 8.4386 | 5.3257 | 5325.6752 | 19.1724 | 19172.4307
n/a | RPM250-MIN569 | n/a | Stainless steel | 7.93 | 2 | 250 | 1 | -250 | 569 | 25 | 15 | 500 | 0.04685 | 93.7 | 65.1 | 0.0705 | 0.002 | 0.0041888 | 0.033217 | 3.3217e-05 | 0.375 | 11289.3639 | 26.1799 | -26.1799 | 8.3333 | 9.4833 | 56112.5577 | 1562.856 | 0.8366 | 0.20119 | 0.73854 | 0.00012145 | 8.9698e-05 | 8.4386 | 5.3351 | 5335.0514 | 19.2062 | 19206.1849
n/a | RPM250-MIN570 | n/a | Stainless steel | 7.93 | 2 | 250 | 1 | -250 | 570 | 25 | 15 | 500 | 0.04685 | 93.7 | 65.1 | 0.0705 | 0.002 | 0.0041888 | 0.033217 | 3.3217e-05 | 0.375 | 11289.3639 | 26.1799 | -26.1799 | 8.3333 | 9.5 | 56112.5577 | 1562.856 | 0.8366 | 0.20119 | 0.73854 | 0.00012145 | 8.9698e-05 | 8.4386 | 5.3444 | 5344.4276 | 19.2399 | 19239.9392
n/a | RPM250-MIN571 | n/a | Stainless steel | 7.93 | 2 | 250 | 1 | -250 | 571 | 25 | 15 | 500 | 0.04685 | 93.7 | 65.1 | 0.0705 | 0.002 | 0.0041888 | 0.033217 | 3.3217e-05 | 0.375 | 11289.3639 | 26.1799 | -26.1799 | 8.3333 | 9.5167 | 56112.5577 | 1562.856 | 0.8366 | 0.20119 | 0.73854 | 0.00012145 | 8.9698e-05 | 8.4386 | 5.3538 | 5353.8038 | 19.2737 | 19273.6935
n/a | RPM250-MIN572 | n/a | Stainless steel | 7.93 | 2 | 250 | 1 | -250 | 572 | 25 | 15 | 500 | 0.04685 | 93.7 | 65.1 | 0.0705 | 0.002 | 0.0041888 | 0.033217 | 3.3217e-05 | 0.375 | 11289.3639 | 26.1799 | -26.1799 | 8.3333 | 9.5333 | 56112.5577 | 1562.856 | 0.8366 | 0.20119 | 0.73854 | 0.00012145 | 8.9698e-05 | 8.4386 | 5.3632 | 5363.1799 | 19.3074 | 19307.4478
n/a | RPM250-MIN573 | n/a | Stainless steel | 7.93 | 2 | 250 | 1 | -250 | 573 | 25 | 15 | 500 | 0.04685 | 93.7 | 65.1 | 0.0705 | 0.002 | 0.0041888 | 0.033217 | 3.3217e-05 | 0.375 | 11289.3639 | 26.1799 | -26.1799 | 8.3333 | 9.55 | 56112.5577 | 1562.856 | 0.8366 | 0.20119 | 0.73854 | 0.00012145 | 8.9698e-05 | 8.4386 | 5.3726 | 5372.5561 | 19.3412 | 19341.2021
n/a | RPM250-MIN574 | n/a | Stainless steel | 7.93 | 2 | 250 | 1 | -250 | 574 | 25 | 15 | 500 | 0.04685 | 93.7 | 65.1 | 0.0705 | 0.002 | 0.0041888 | 0.033217 | 3.3217e-05 | 0.375 | 11289.3639 | 26.1799 | -26.1799 | 8.3333 | 9.5667 | 56112.5577 | 1562.856 | 0.8366 | 0.20119 | 0.73854 | 0.00012145 | 8.9698e-05 | 8.4386 | 5.3819 | 5381.9323 | 19.375 | 19374.9563
n/a | RPM250-MIN575 | n/a | Stainless steel | 7.93 | 2 | 250 | 1 | -250 | 575 | 25 | 15 | 500 | 0.04685 | 93.7 | 65.1 | 0.0705 | 0.002 | 0.0041888 | 0.033217 | 3.3217e-05 | 0.375 | 11289.3639 | 26.1799 | -26.1799 | 8.3333 | 9.5833 | 56112.5577 | 1562.856 | 0.8366 | 0.20119 | 0.73854 | 0.00012145 | 8.9698e-05 | 8.4386 | 5.3913 | 5391.3085 | 19.4087 | 19408.7106
n/a | RPM250-MIN576 | n/a | Stainless steel | 7.93 | 2 | 250 | 1 | -250 | 576 | 25 | 15 | 500 | 0.04685 | 93.7 | 65.1 | 0.0705 | 0.002 | 0.0041888 | 0.033217 | 3.3217e-05 | 0.375 | 11289.3639 | 26.1799 | -26.1799 | 8.3333 | 9.6 | 56112.5577 | 1562.856 | 0.8366 | 0.20119 | 0.73854 | 0.00012145 | 8.9698e-05 | 8.4386 | 5.4007 | 5400.6847 | 19.4425 | 19442.4649
n/a | RPM250-MIN577 | n/a | Stainless steel | 7.93 | 2 | 250 | 1 | -250 | 577 | 25 | 15 | 500 | 0.04685 | 93.7 | 65.1 | 0.0705 | 0.002 | 0.0041888 | 0.033217 | 3.3217e-05 | 0.375 | 11289.3639 | 26.1799 | -26.1799 | 8.3333 | 9.6167 | 56112.5577 | 1562.856 | 0.8366 | 0.20119 | 0.73854 | 0.00012145 | 8.9698e-05 | 8.4386 | 5.4101 | 5410.0609 | 19.4762 | 19476.2192
n/a | RPM250-MIN578 | n/a | Stainless steel | 7.93 | 2 | 250 | 1 | -250 | 578 | 25 | 15 | 500 | 0.04685 | 93.7 | 65.1 | 0.0705 | 0.002 | 0.0041888 | 0.033217 | 3.3217e-05 | 0.375 | 11289.3639 | 26.1799 | -26.1799 | 8.3333 | 9.6333 | 56112.5577 | 1562.856 | 0.8366 | 0.20119 | 0.73854 | 0.00012145 | 8.9698e-05 | 8.4386 | 5.4194 | 5419.4371 | 19.51 | 19509.9735
n/a | RPM250-MIN579 | n/a | Stainless steel | 7.93 | 2 | 250 | 1 | -250 | 579 | 25 | 15 | 500 | 0.04685 | 93.7 | 65.1 | 0.0705 | 0.002 | 0.0041888 | 0.033217 | 3.3217e-05 | 0.375 | 11289.3639 | 26.1799 | -26.1799 | 8.3333 | 9.65 | 56112.5577 | 1562.856 | 0.8366 | 0.20119 | 0.73854 | 0.00012145 | 8.9698e-05 | 8.4386 | 5.4288 | 5428.8133 | 19.5437 | 19543.7277
n/a | RPM250-MIN580 | n/a | Stainless steel | 7.93 | 2 | 250 | 1 | -250 | 580 | 25 | 15 | 500 | 0.04685 | 93.7 | 65.1 | 0.0705 | 0.002 | 0.0041888 | 0.033217 | 3.3217e-05 | 0.375 | 11289.3639 | 26.1799 | -26.1799 | 8.3333 | 9.6667 | 56112.5577 | 1562.856 | 0.8366 | 0.20119 | 0.73854 | 0.00012145 | 8.9698e-05 | 8.4386 | 5.4382 | 5438.1894 | 19.5775 | 19577.482
n/a | RPM250-MIN581 | n/a | Stainless steel | 7.93 | 2 | 250 | 1 | -250 | 581 | 25 | 15 | 500 | 0.04685 | 93.7 | 65.1 | 0.0705 | 0.002 | 0.0041888 | 0.033217 | 3.3217e-05 | 0.375 | 11289.3639 | 26.1799 | -26.1799 | 8.3333 | 9.6833 | 56112.5577 | 1562.856 | 0.8366 | 0.20119 | 0.73854 | 0.00012145 | 8.9698e-05 | 8.4386 | 5.4476 | 5447.5656 | 19.6112 | 19611.2363
n/a | RPM250-MIN582 | n/a | Stainless steel | 7.93 | 2 | 250 | 1 | -250 | 582 | 25 | 15 | 500 | 0.04685 | 93.7 | 65.1 | 0.0705 | 0.002 | 0.0041888 | 0.033217 | 3.3217e-05 | 0.375 | 11289.3639 | 26.1799 | -26.1799 | 8.3333 | 9.7 | 56112.5577 | 1562.856 | 0.8366 | 0.20119 | 0.73854 | 0.00012145 | 8.9698e-05 | 8.4386 | 5.4569 | 5456.9418 | 19.645 | 19644.9906
n/a | RPM250-MIN583 | n/a | Stainless steel | 7.93 | 2 | 250 | 1 | -250 | 583 | 25 | 15 | 500 | 0.04685 | 93.7 | 65.1 | 0.0705 | 0.002 | 0.0041888 | 0.033217 | 3.3217e-05 | 0.375 | 11289.3639 | 26.1799 | -26.1799 | 8.3333 | 9.7167 | 56112.5577 | 1562.856 | 0.8366 | 0.20119 | 0.73854 | 0.00012145 | 8.9698e-05 | 8.4386 | 5.4663 | 5466.318 | 19.6787 | 19678.7449
n/a | RPM250-MIN584 | n/a | Stainless steel | 7.93 | 2 | 250 | 1 | -250 | 584 | 25 | 15 | 500 | 0.04685 | 93.7 | 65.1 | 0.0705 | 0.002 | 0.0041888 | 0.033217 | 3.3217e-05 | 0.375 | 11289.3639 | 26.1799 | -26.1799 | 8.3333 | 9.7333 | 56112.5577 | 1562.856 | 0.8366 | 0.20119 | 0.73854 | 0.00012145 | 8.9698e-05 | 8.4386 | 5.4757 | 5475.6942 | 19.7125 | 19712.4991
n/a | RPM250-MIN585 | n/a | Stainless steel | 7.93 | 2 | 250 | 1 | -250 | 585 | 25 | 15 | 500 | 0.04685 | 93.7 | 65.1 | 0.0705 | 0.002 | 0.0041888 | 0.033217 | 3.3217e-05 | 0.375 | 11289.3639 | 26.1799 | -26.1799 | 8.3333 | 9.75 | 56112.5577 | 1562.856 | 0.8366 | 0.20119 | 0.73854 | 0.00012145 | 8.9698e-05 | 8.4386 | 5.4851 | 5485.0704 | 19.7463 | 19746.2534
n/a | RPM250-MIN586 | n/a | Stainless steel | 7.93 | 2 | 250 | 1 | -250 | 586 | 25 | 15 | 500 | 0.04685 | 93.7 | 65.1 | 0.0705 | 0.002 | 0.0041888 | 0.033217 | 3.3217e-05 | 0.375 | 11289.3639 | 26.1799 | -26.1799 | 8.3333 | 9.7667 | 56112.5577 | 1562.856 | 0.8366 | 0.20119 | 0.73854 | 0.00012145 | 8.9698e-05 | 8.4386 | 5.4944 | 5494.4466 | 19.78 | 19780.0077
n/a | RPM250-MIN587 | n/a | Stainless steel | 7.93 | 2 | 250 | 1 | -250 | 587 | 25 | 15 | 500 | 0.04685 | 93.7 | 65.1 | 0.0705 | 0.002 | 0.0041888 | 0.033217 | 3.3217e-05 | 0.375 | 11289.3639 | 26.1799 | -26.1799 | 8.3333 | 9.7833 | 56112.5577 | 1562.856 | 0.8366 | 0.20119 | 0.73854 | 0.00012145 | 8.9698e-05 | 8.4386 | 5.5038 | 5503.8228 | 19.8138 | 19813.762
n/a | RPM250-MIN588 | n/a | Stainless steel | 7.93 | 2 | 250 | 1 | -250 | 588 | 25 | 15 | 500 | 0.04685 | 93.7 | 65.1 | 0.0705 | 0.002 | 0.0041888 | 0.033217 | 3.3217e-05 | 0.375 | 11289.3639 | 26.1799 | -26.1799 | 8.3333 | 9.8 | 56112.5577 | 1562.856 | 0.8366 | 0.20119 | 0.73854 | 0.00012145 | 8.9698e-05 | 8.4386 | 5.5132 | 5513.199 | 19.8475 | 19847.5163
n/a | RPM250-MIN589 | n/a | Stainless steel | 7.93 | 2 | 250 | 1 | -250 | 589 | 25 | 15 | 500 | 0.04685 | 93.7 | 65.1 | 0.0705 | 0.002 | 0.0041888 | 0.033217 | 3.3217e-05 | 0.375 | 11289.3639 | 26.1799 | -26.1799 | 8.3333 | 9.8167 | 56112.5577 | 1562.856 | 0.8366 | 0.20119 | 0.73854 | 0.00012145 | 8.9698e-05 | 8.4386 | 5.5226 | 5522.5751 | 19.8813 | 19881.2705
n/a | RPM250-MIN590 | n/a | Stainless steel | 7.93 | 2 | 250 | 1 | -250 | 590 | 25 | 15 | 500 | 0.04685 | 93.7 | 65.1 | 0.0705 | 0.002 | 0.0041888 | 0.033217 | 3.3217e-05 | 0.375 | 11289.3639 | 26.1799 | -26.1799 | 8.3333 | 9.8333 | 56112.5577 | 1562.856 | 0.8366 | 0.20119 | 0.73854 | 0.00012145 | 8.9698e-05 | 8.4386 | 5.532 | 5531.9513 | 19.915 | 19915.0248
n/a | RPM250-MIN591 | n/a | Stainless steel | 7.93 | 2 | 250 | 1 | -250 | 591 | 25 | 15 | 500 | 0.04685 | 93.7 | 65.1 | 0.0705 | 0.002 | 0.0041888 | 0.033217 | 3.3217e-05 | 0.375 | 11289.3639 | 26.1799 | -26.1799 | 8.3333 | 9.85 | 56112.5577 | 1562.856 | 0.8366 | 0.20119 | 0.73854 | 0.00012145 | 8.9698e-05 | 8.4386 | 5.5413 | 5541.3275 | 19.9488 | 19948.7791
n/a | RPM250-MIN592 | n/a | Stainless steel | 7.93 | 2 | 250 | 1 | -250 | 592 | 25 | 15 | 500 | 0.04685 | 93.7 | 65.1 | 0.0705 | 0.002 | 0.0041888 | 0.033217 | 3.3217e-05 | 0.375 | 11289.3639 | 26.1799 | -26.1799 | 8.3333 | 9.8667 | 56112.5577 | 1562.856 | 0.8366 | 0.20119 | 0.73854 | 0.00012145 | 8.9698e-05 | 8.4386 | 5.5507 | 5550.7037 | 19.9825 | 19982.5334
n/a | RPM250-MIN593 | n/a | Stainless steel | 7.93 | 2 | 250 | 1 | -250 | 593 | 25 | 15 | 500 | 0.04685 | 93.7 | 65.1 | 0.0705 | 0.002 | 0.0041888 | 0.033217 | 3.3217e-05 | 0.375 | 11289.3639 | 26.1799 | -26.1799 | 8.3333 | 9.8833 | 56112.5577 | 1562.856 | 0.8366 | 0.20119 | 0.73854 | 0.00012145 | 8.9698e-05 | 8.4386 | 5.5601 | 5560.0799 | 20.0163 | 20016.2876
n/a | RPM250-MIN594 | n/a | Stainless steel | 7.93 | 2 | 250 | 1 | -250 | 594 | 25 | 15 | 500 | 0.04685 | 93.7 | 65.1 | 0.0705 | 0.002 | 0.0041888 | 0.033217 | 3.3217e-05 | 0.375 | 11289.3639 | 26.1799 | -26.1799 | 8.3333 | 9.9 | 56112.5577 | 1562.856 | 0.8366 | 0.20119 | 0.73854 | 0.00012145 | 8.9698e-05 | 8.4386 | 5.5695 | 5569.4561 | 20.05 | 20050.0419
n/a | RPM250-MIN595 | n/a | Stainless steel | 7.93 | 2 | 250 | 1 | -250 | 595 | 25 | 15 | 500 | 0.04685 | 93.7 | 65.1 | 0.0705 | 0.002 | 0.0041888 | 0.033217 | 3.3217e-05 | 0.375 | 11289.3639 | 26.1799 | -26.1799 | 8.3333 | 9.9167 | 56112.5577 | 1562.856 | 0.8366 | 0.20119 | 0.73854 | 0.00012145 | 8.9698e-05 | 8.4386 | 5.5788 | 5578.8323 | 20.0838 | 20083.7962
n/a | RPM250-MIN596 | n/a | Stainless steel | 7.93 | 2 | 250 | 1 | -250 | 596 | 25 | 15 | 500 | 0.04685 | 93.7 | 65.1 | 0.0705 | 0.002 | 0.0041888 | 0.033217 | 3.3217e-05 | 0.375 | 11289.3639 | 26.1799 | -26.1799 | 8.3333 | 9.9333 | 56112.5577 | 1562.856 | 0.8366 | 0.20119 | 0.73854 | 0.00012145 | 8.9698e-05 | 8.4386 | 5.5882 | 5588.2085 | 20.1176 | 20117.5505
n/a | RPM250-MIN597 | n/a | Stainless steel | 7.93 | 2 | 250 | 1 | -250 | 597 | 25 | 15 | 500 | 0.04685 | 93.7 | 65.1 | 0.0705 | 0.002 | 0.0041888 | 0.033217 | 3.3217e-05 | 0.375 | 11289.3639 | 26.1799 | -26.1799 | 8.3333 | 9.95 | 56112.5577 | 1562.856 | 0.8366 | 0.20119 | 0.73854 | 0.00012145 | 8.9698e-05 | 8.4386 | 5.5976 | 5597.5847 | 20.1513 | 20151.3048
n/a | RPM250-MIN598 | n/a | Stainless steel | 7.93 | 2 | 250 | 1 | -250 | 598 | 25 | 15 | 500 | 0.04685 | 93.7 | 65.1 | 0.0705 | 0.002 | 0.0041888 | 0.033217 | 3.3217e-05 | 0.375 | 11289.3639 | 26.1799 | -26.1799 | 8.3333 | 9.9667 | 56112.5577 | 1562.856 | 0.8366 | 0.20119 | 0.73854 | 0.00012145 | 8.9698e-05 | 8.4386 | 5.607 | 5606.9608 | 20.1851 | 20185.059
n/a | RPM250-MIN599 | n/a | Stainless steel | 7.93 | 2 | 250 | 1 | -250 | 599 | 25 | 15 | 500 | 0.04685 | 93.7 | 65.1 | 0.0705 | 0.002 | 0.0041888 | 0.033217 | 3.3217e-05 | 0.375 | 11289.3639 | 26.1799 | -26.1799 | 8.3333 | 9.9833 | 56112.5577 | 1562.856 | 0.8366 | 0.20119 | 0.73854 | 0.00012145 | 8.9698e-05 | 8.4386 | 5.6163 | 5616.337 | 20.2188 | 20218.8133
n/a | RPM250-MIN600 | n/a | Stainless steel | 7.93 | 2 | 250 | 1 | -250 | 600 | 25 | 15 | 500 | 0.04685 | 93.7 | 65.1 | 0.0705 | 0.002 | 0.0041888 | 0.033217 | 3.3217e-05 | 0.375 | 11289.3639 | 26.1799 | -26.1799 | 8.3333 | 10 | 56112.5577 | 1562.856 | 0.8366 | 0.20119 | 0.73854 | 0.00012145 | 8.9698e-05 | 8.4386 | 5.6257 | 5625.7132 | 20.2526 | 20252.5676
n/a | RPM250-MIN601 | n/a | Stainless steel | 7.93 | 2 | 250 | 1 | -250 | 601 | 25 | 15 | 500 | 0.04685 | 93.7 | 65.1 | 0.0705 | 0.002 | 0.0041888 | 0.033217 | 3.3217e-05 | 0.375 | 11289.3639 | 26.1799 | -26.1799 | 8.3333 | 10.0167 | 56112.5577 | 1562.856 | 0.8366 | 0.20119 | 0.73854 | 0.00012145 | 8.9698e-05 | 8.4386 | 5.6351 | 5635.0894 | 20.2863 | 20286.3219
n/a | RPM250-MIN602 | n/a | Stainless steel | 7.93 | 2 | 250 | 1 | -250 | 602 | 25 | 15 | 500 | 0.04685 | 93.7 | 65.1 | 0.0705 | 0.002 | 0.0041888 | 0.033217 | 3.3217e-05 | 0.375 | 11289.3639 | 26.1799 | -26.1799 | 8.3333 | 10.0333 | 56112.5577 | 1562.856 | 0.8366 | 0.20119 | 0.73854 | 0.00012145 | 8.9698e-05 | 8.4386 | 5.6445 | 5644.4656 | 20.3201 | 20320.0762
n/a | RPM250-MIN603 | n/a | Stainless steel | 7.93 | 2 | 250 | 1 | -250 | 603 | 25 | 15 | 500 | 0.04685 | 93.7 | 65.1 | 0.0705 | 0.002 | 0.0041888 | 0.033217 | 3.3217e-05 | 0.375 | 11289.3639 | 26.1799 | -26.1799 | 8.3333 | 10.05 | 56112.5577 | 1562.856 | 0.8366 | 0.20119 | 0.73854 | 0.00012145 | 8.9698e-05 | 8.4386 | 5.6538 | 5653.8418 | 20.3538 | 20353.8304
n/a | RPM250-MIN604 | n/a | Stainless steel | 7.93 | 2 | 250 | 1 | -250 | 604 | 25 | 15 | 500 | 0.04685 | 93.7 | 65.1 | 0.0705 | 0.002 | 0.0041888 | 0.033217 | 3.3217e-05 | 0.375 | 11289.3639 | 26.1799 | -26.1799 | 8.3333 | 10.0667 | 56112.5577 | 1562.856 | 0.8366 | 0.20119 | 0.73854 | 0.00012145 | 8.9698e-05 | 8.4386 | 5.6632 | 5663.218 | 20.3876 | 20387.5847
n/a | RPM250-MIN605 | n/a | Stainless steel | 7.93 | 2 | 250 | 1 | -250 | 605 | 25 | 15 | 500 | 0.04685 | 93.7 | 65.1 | 0.0705 | 0.002 | 0.0041888 | 0.033217 | 3.3217e-05 | 0.375 | 11289.3639 | 26.1799 | -26.1799 | 8.3333 | 10.0833 | 56112.5577 | 1562.856 | 0.8366 | 0.20119 | 0.73854 | 0.00012145 | 8.9698e-05 | 8.4386 | 5.6726 | 5672.5942 | 20.4213 | 20421.339
n/a | RPM250-MIN606 | n/a | Stainless steel | 7.93 | 2 | 250 | 1 | -250 | 606 | 25 | 15 | 500 | 0.04685 | 93.7 | 65.1 | 0.0705 | 0.002 | 0.0041888 | 0.033217 | 3.3217e-05 | 0.375 | 11289.3639 | 26.1799 | -26.1799 | 8.3333 | 10.1 | 56112.5577 | 1562.856 | 0.8366 | 0.20119 | 0.73854 | 0.00012145 | 8.9698e-05 | 8.4386 | 5.682 | 5681.9704 | 20.4551 | 20455.0933
n/a | RPM250-MIN607 | n/a | Stainless steel | 7.93 | 2 | 250 | 1 | -250 | 607 | 25 | 15 | 500 | 0.04685 | 93.7 | 65.1 | 0.0705 | 0.002 | 0.0041888 | 0.033217 | 3.3217e-05 | 0.375 | 11289.3639 | 26.1799 | -26.1799 | 8.3333 | 10.1167 | 56112.5577 | 1562.856 | 0.8366 | 0.20119 | 0.73854 | 0.00012145 | 8.9698e-05 | 8.4386 | 5.6913 | 5691.3465 | 20.4888 | 20488.8476
n/a | RPM250-MIN608 | n/a | Stainless steel | 7.93 | 2 | 250 | 1 | -250 | 608 | 25 | 15 | 500 | 0.04685 | 93.7 | 65.1 | 0.0705 | 0.002 | 0.0041888 | 0.033217 | 3.3217e-05 | 0.375 | 11289.3639 | 26.1799 | -26.1799 | 8.3333 | 10.1333 | 56112.5577 | 1562.856 | 0.8366 | 0.20119 | 0.73854 | 0.00012145 | 8.9698e-05 | 8.4386 | 5.7007 | 5700.7227 | 20.5226 | 20522.6018
n/a | RPM250-MIN609 | n/a | Stainless steel | 7.93 | 2 | 250 | 1 | -250 | 609 | 25 | 15 | 500 | 0.04685 | 93.7 | 65.1 | 0.0705 | 0.002 | 0.0041888 | 0.033217 | 3.3217e-05 | 0.375 | 11289.3639 | 26.1799 | -26.1799 | 8.3333 | 10.15 | 56112.5577 | 1562.856 | 0.8366 | 0.20119 | 0.73854 | 0.00012145 | 8.9698e-05 | 8.4386 | 5.7101 | 5710.0989 | 20.5564 | 20556.3561
n/a | RPM250-MIN610 | n/a | Stainless steel | 7.93 | 2 | 250 | 1 | -250 | 610 | 25 | 15 | 500 | 0.04685 | 93.7 | 65.1 | 0.0705 | 0.002 | 0.0041888 | 0.033217 | 3.3217e-05 | 0.375 | 11289.3639 | 26.1799 | -26.1799 | 8.3333 | 10.1667 | 56112.5577 | 1562.856 | 0.8366 | 0.20119 | 0.73854 | 0.00012145 | 8.9698e-05 | 8.4386 | 5.7195 | 5719.4751 | 20.5901 | 20590.1104
n/a | RPM250-MIN611 | n/a | Stainless steel | 7.93 | 2 | 250 | 1 | -250 | 611 | 25 | 15 | 500 | 0.04685 | 93.7 | 65.1 | 0.0705 | 0.002 | 0.0041888 | 0.033217 | 3.3217e-05 | 0.375 | 11289.3639 | 26.1799 | -26.1799 | 8.3333 | 10.1833 | 56112.5577 | 1562.856 | 0.8366 | 0.20119 | 0.73854 | 0.00012145 | 8.9698e-05 | 8.4386 | 5.7289 | 5728.8513 | 20.6239 | 20623.8647
n/a | RPM250-MIN612 | n/a | Stainless steel | 7.93 | 2 | 250 | 1 | -250 | 612 | 25 | 15 | 500 | 0.04685 | 93.7 | 65.1 | 0.0705 | 0.002 | 0.0041888 | 0.033217 | 3.3217e-05 | 0.375 | 11289.3639 | 26.1799 | -26.1799 | 8.3333 | 10.2 | 56112.5577 | 1562.856 | 0.8366 | 0.20119 | 0.73854 | 0.00012145 | 8.9698e-05 | 8.4386 | 5.7382 | 5738.2275 | 20.6576 | 20657.619
n/a | RPM250-MIN613 | n/a | Stainless steel | 7.93 | 2 | 250 | 1 | -250 | 613 | 25 | 15 | 500 | 0.04685 | 93.7 | 65.1 | 0.0705 | 0.002 | 0.0041888 | 0.033217 | 3.3217e-05 | 0.375 | 11289.3639 | 26.1799 | -26.1799 | 8.3333 | 10.2167 | 56112.5577 | 1562.856 | 0.8366 | 0.20119 | 0.73854 | 0.00012145 | 8.9698e-05 | 8.4386 | 5.7476 | 5747.6037 | 20.6914 | 20691.3732
n/a | RPM250-MIN614 | n/a | Stainless steel | 7.93 | 2 | 250 | 1 | -250 | 614 | 25 | 15 | 500 | 0.04685 | 93.7 | 65.1 | 0.0705 | 0.002 | 0.0041888 | 0.033217 | 3.3217e-05 | 0.375 | 11289.3639 | 26.1799 | -26.1799 | 8.3333 | 10.2333 | 56112.5577 | 1562.856 | 0.8366 | 0.20119 | 0.73854 | 0.00012145 | 8.9698e-05 | 8.4386 | 5.757 | 5756.9799 | 20.7251 | 20725.1275
n/a | RPM250-MIN615 | n/a | Stainless steel | 7.93 | 2 | 250 | 1 | -250 | 615 | 25 | 15 | 500 | 0.04685 | 93.7 | 65.1 | 0.0705 | 0.002 | 0.0041888 | 0.033217 | 3.3217e-05 | 0.375 | 11289.3639 | 26.1799 | -26.1799 | 8.3333 | 10.25 | 56112.5577 | 1562.856 | 0.8366 | 0.20119 | 0.73854 | 0.00012145 | 8.9698e-05 | 8.4386 | 5.7664 | 5766.3561 | 20.7589 | 20758.8818
n/a | RPM250-MIN616 | n/a | Stainless steel | 7.93 | 2 | 250 | 1 | -250 | 616 | 25 | 15 | 500 | 0.04685 | 93.7 | 65.1 | 0.0705 | 0.002 | 0.0041888 | 0.033217 | 3.3217e-05 | 0.375 | 11289.3639 | 26.1799 | -26.1799 | 8.3333 | 10.2667 | 56112.5577 | 1562.856 | 0.8366 | 0.20119 | 0.73854 | 0.00012145 | 8.9698e-05 | 8.4386 | 5.7757 | 5775.7322 | 20.7926 | 20792.6361
n/a | RPM250-MIN617 | n/a | Stainless steel | 7.93 | 2 | 250 | 1 | -250 | 617 | 25 | 15 | 500 | 0.04685 | 93.7 | 65.1 | 0.0705 | 0.002 | 0.0041888 | 0.033217 | 3.3217e-05 | 0.375 | 11289.3639 | 26.1799 | -26.1799 | 8.3333 | 10.2833 | 56112.5577 | 1562.856 | 0.8366 | 0.20119 | 0.73854 | 0.00012145 | 8.9698e-05 | 8.4386 | 5.7851 | 5785.1084 | 20.8264 | 20826.3904
n/a | RPM250-MIN618 | n/a | Stainless steel | 7.93 | 2 | 250 | 1 | -250 | 618 | 25 | 15 | 500 | 0.04685 | 93.7 | 65.1 | 0.0705 | 0.002 | 0.0041888 | 0.033217 | 3.3217e-05 | 0.375 | 11289.3639 | 26.1799 | -26.1799 | 8.3333 | 10.3 | 56112.5577 | 1562.856 | 0.8366 | 0.20119 | 0.73854 | 0.00012145 | 8.9698e-05 | 8.4386 | 5.7945 | 5794.4846 | 20.8601 | 20860.1446
n/a | RPM250-MIN619 | n/a | Stainless steel | 7.93 | 2 | 250 | 1 | -250 | 619 | 25 | 15 | 500 | 0.04685 | 93.7 | 65.1 | 0.0705 | 0.002 | 0.0041888 | 0.033217 | 3.3217e-05 | 0.375 | 11289.3639 | 26.1799 | -26.1799 | 8.3333 | 10.3167 | 56112.5577 | 1562.856 | 0.8366 | 0.20119 | 0.73854 | 0.00012145 | 8.9698e-05 | 8.4386 | 5.8039 | 5803.8608 | 20.8939 | 20893.8989
n/a | RPM250-MIN620 | n/a | Stainless steel | 7.93 | 2 | 250 | 1 | -250 | 620 | 25 | 15 | 500 | 0.04685 | 93.7 | 65.1 | 0.0705 | 0.002 | 0.0041888 | 0.033217 | 3.3217e-05 | 0.375 | 11289.3639 | 26.1799 | -26.1799 | 8.3333 | 10.3333 | 56112.5577 | 1562.856 | 0.8366 | 0.20119 | 0.73854 | 0.00012145 | 8.9698e-05 | 8.4386 | 5.8132 | 5813.237 | 20.9277 | 20927.6532
n/a | RPM250-MIN621 | n/a | Stainless steel | 7.93 | 2 | 250 | 1 | -250 | 621 | 25 | 15 | 500 | 0.04685 | 93.7 | 65.1 | 0.0705 | 0.002 | 0.0041888 | 0.033217 | 3.3217e-05 | 0.375 | 11289.3639 | 26.1799 | -26.1799 | 8.3333 | 10.35 | 56112.5577 | 1562.856 | 0.8366 | 0.20119 | 0.73854 | 0.00012145 | 8.9698e-05 | 8.4386 | 5.8226 | 5822.6132 | 20.9614 | 20961.4075
n/a | RPM250-MIN622 | n/a | Stainless steel | 7.93 | 2 | 250 | 1 | -250 | 622 | 25 | 15 | 500 | 0.04685 | 93.7 | 65.1 | 0.0705 | 0.002 | 0.0041888 | 0.033217 | 3.3217e-05 | 0.375 | 11289.3639 | 26.1799 | -26.1799 | 8.3333 | 10.3667 | 56112.5577 | 1562.856 | 0.8366 | 0.20119 | 0.73854 | 0.00012145 | 8.9698e-05 | 8.4386 | 5.832 | 5831.9894 | 20.9952 | 20995.1617
n/a | RPM250-MIN623 | n/a | Stainless steel | 7.93 | 2 | 250 | 1 | -250 | 623 | 25 | 15 | 500 | 0.04685 | 93.7 | 65.1 | 0.0705 | 0.002 | 0.0041888 | 0.033217 | 3.3217e-05 | 0.375 | 11289.3639 | 26.1799 | -26.1799 | 8.3333 | 10.3833 | 56112.5577 | 1562.856 | 0.8366 | 0.20119 | 0.73854 | 0.00012145 | 8.9698e-05 | 8.4386 | 5.8414 | 5841.3656 | 21.0289 | 21028.916
n/a | RPM250-MIN624 | n/a | Stainless steel | 7.93 | 2 | 250 | 1 | -250 | 624 | 25 | 15 | 500 | 0.04685 | 93.7 | 65.1 | 0.0705 | 0.002 | 0.0041888 | 0.033217 | 3.3217e-05 | 0.375 | 11289.3639 | 26.1799 | -26.1799 | 8.3333 | 10.4 | 56112.5577 | 1562.856 | 0.8366 | 0.20119 | 0.73854 | 0.00012145 | 8.9698e-05 | 8.4386 | 5.8507 | 5850.7418 | 21.0627 | 21062.6703
n/a | RPM250-MIN625 | n/a | Stainless steel | 7.93 | 2 | 250 | 1 | -250 | 625 | 25 | 15 | 500 | 0.04685 | 93.7 | 65.1 | 0.0705 | 0.002 | 0.0041888 | 0.033217 | 3.3217e-05 | 0.375 | 11289.3639 | 26.1799 | -26.1799 | 8.3333 | 10.4167 | 56112.5577 | 1562.856 | 0.8366 | 0.20119 | 0.73854 | 0.00012145 | 8.9698e-05 | 8.4386 | 5.8601 | 5860.1179 | 21.0964 | 21096.4246
n/a | RPM250-MIN626 | n/a | Stainless steel | 7.93 | 2 | 250 | 1 | -250 | 626 | 25 | 15 | 500 | 0.04685 | 93.7 | 65.1 | 0.0705 | 0.002 | 0.0041888 | 0.033217 | 3.3217e-05 | 0.375 | 11289.3639 | 26.1799 | -26.1799 | 8.3333 | 10.4333 | 56112.5577 | 1562.856 | 0.8366 | 0.20119 | 0.73854 | 0.00012145 | 8.9698e-05 | 8.4386 | 5.8695 | 5869.4941 | 21.1302 | 21130.1789
n/a | RPM250-MIN627 | n/a | Stainless steel | 7.93 | 2 | 250 | 1 | -250 | 627 | 25 | 15 | 500 | 0.04685 | 93.7 | 65.1 | 0.0705 | 0.002 | 0.0041888 | 0.033217 | 3.3217e-05 | 0.375 | 11289.3639 | 26.1799 | -26.1799 | 8.3333 | 10.45 | 56112.5577 | 1562.856 | 0.8366 | 0.20119 | 0.73854 | 0.00012145 | 8.9698e-05 | 8.4386 | 5.8789 | 5878.8703 | 21.1639 | 21163.9331
n/a | RPM250-MIN628 | n/a | Stainless steel | 7.93 | 2 | 250 | 1 | -250 | 628 | 25 | 15 | 500 | 0.04685 | 93.7 | 65.1 | 0.0705 | 0.002 | 0.0041888 | 0.033217 | 3.3217e-05 | 0.375 | 11289.3639 | 26.1799 | -26.1799 | 8.3333 | 10.4667 | 56112.5577 | 1562.856 | 0.8366 | 0.20119 | 0.73854 | 0.00012145 | 8.9698e-05 | 8.4386 | 5.8882 | 5888.2465 | 21.1977 | 21197.6874
n/a | RPM250-MIN629 | n/a | Stainless steel | 7.93 | 2 | 250 | 1 | -250 | 629 | 25 | 15 | 500 | 0.04685 | 93.7 | 65.1 | 0.0705 | 0.002 | 0.0041888 | 0.033217 | 3.3217e-05 | 0.375 | 11289.3639 | 26.1799 | -26.1799 | 8.3333 | 10.4833 | 56112.5577 | 1562.856 | 0.8366 | 0.20119 | 0.73854 | 0.00012145 | 8.9698e-05 | 8.4386 | 5.8976 | 5897.6227 | 21.2314 | 21231.4417
n/a | RPM250-MIN630 | n/a | Stainless steel | 7.93 | 2 | 250 | 1 | -250 | 630 | 25 | 15 | 500 | 0.04685 | 93.7 | 65.1 | 0.0705 | 0.002 | 0.0041888 | 0.033217 | 3.3217e-05 | 0.375 | 11289.3639 | 26.1799 | -26.1799 | 8.3333 | 10.5 | 56112.5577 | 1562.856 | 0.8366 | 0.20119 | 0.73854 | 0.00012145 | 8.9698e-05 | 8.4386 | 5.907 | 5906.9989 | 21.2652 | 21265.196
n/a | RPM250-MIN631 | n/a | Stainless steel | 7.93 | 2 | 250 | 1 | -250 | 631 | 25 | 15 | 500 | 0.04685 | 93.7 | 65.1 | 0.0705 | 0.002 | 0.0041888 | 0.033217 | 3.3217e-05 | 0.375 | 11289.3639 | 26.1799 | -26.1799 | 8.3333 | 10.5167 | 56112.5577 | 1562.856 | 0.8366 | 0.20119 | 0.73854 | 0.00012145 | 8.9698e-05 | 8.4386 | 5.9164 | 5916.3751 | 21.299 | 21298.9503
n/a | RPM250-MIN632 | n/a | Stainless steel | 7.93 | 2 | 250 | 1 | -250 | 632 | 25 | 15 | 500 | 0.04685 | 93.7 | 65.1 | 0.0705 | 0.002 | 0.0041888 | 0.033217 | 3.3217e-05 | 0.375 | 11289.3639 | 26.1799 | -26.1799 | 8.3333 | 10.5333 | 56112.5577 | 1562.856 | 0.8366 | 0.20119 | 0.73854 | 0.00012145 | 8.9698e-05 | 8.4386 | 5.9258 | 5925.7513 | 21.3327 | 21332.7045
n/a | RPM250-MIN633 | n/a | Stainless steel | 7.93 | 2 | 250 | 1 | -250 | 633 | 25 | 15 | 500 | 0.04685 | 93.7 | 65.1 | 0.0705 | 0.002 | 0.0041888 | 0.033217 | 3.3217e-05 | 0.375 | 11289.3639 | 26.1799 | -26.1799 | 8.3333 | 10.55 | 56112.5577 | 1562.856 | 0.8366 | 0.20119 | 0.73854 | 0.00012145 | 8.9698e-05 | 8.4386 | 5.9351 | 5935.1275 | 21.3665 | 21366.4588
n/a | RPM250-MIN634 | n/a | Stainless steel | 7.93 | 2 | 250 | 1 | -250 | 634 | 25 | 15 | 500 | 0.04685 | 93.7 | 65.1 | 0.0705 | 0.002 | 0.0041888 | 0.033217 | 3.3217e-05 | 0.375 | 11289.3639 | 26.1799 | -26.1799 | 8.3333 | 10.5667 | 56112.5577 | 1562.856 | 0.8366 | 0.20119 | 0.73854 | 0.00012145 | 8.9698e-05 | 8.4386 | 5.9445 | 5944.5036 | 21.4002 | 21400.2131
n/a | RPM250-MIN635 | n/a | Stainless steel | 7.93 | 2 | 250 | 1 | -250 | 635 | 25 | 15 | 500 | 0.04685 | 93.7 | 65.1 | 0.0705 | 0.002 | 0.0041888 | 0.033217 | 3.3217e-05 | 0.375 | 11289.3639 | 26.1799 | -26.1799 | 8.3333 | 10.5833 | 56112.5577 | 1562.856 | 0.8366 | 0.20119 | 0.73854 | 0.00012145 | 8.9698e-05 | 8.4386 | 5.9539 | 5953.8798 | 21.434 | 21433.9674
n/a | RPM250-MIN636 | n/a | Stainless steel | 7.93 | 2 | 250 | 1 | -250 | 636 | 25 | 15 | 500 | 0.04685 | 93.7 | 65.1 | 0.0705 | 0.002 | 0.0041888 | 0.033217 | 3.3217e-05 | 0.375 | 11289.3639 | 26.1799 | -26.1799 | 8.3333 | 10.6 | 56112.5577 | 1562.856 | 0.8366 | 0.20119 | 0.73854 | 0.00012145 | 8.9698e-05 | 8.4386 | 5.9633 | 5963.256 | 21.4677 | 21467.7217
n/a | RPM250-MIN637 | n/a | Stainless steel | 7.93 | 2 | 250 | 1 | -250 | 637 | 25 | 15 | 500 | 0.04685 | 93.7 | 65.1 | 0.0705 | 0.002 | 0.0041888 | 0.033217 | 3.3217e-05 | 0.375 | 11289.3639 | 26.1799 | -26.1799 | 8.3333 | 10.6167 | 56112.5577 | 1562.856 | 0.8366 | 0.20119 | 0.73854 | 0.00012145 | 8.9698e-05 | 8.4386 | 5.9726 | 5972.6322 | 21.5015 | 21501.4759
n/a | RPM250-MIN638 | n/a | Stainless steel | 7.93 | 2 | 250 | 1 | -250 | 638 | 25 | 15 | 500 | 0.04685 | 93.7 | 65.1 | 0.0705 | 0.002 | 0.0041888 | 0.033217 | 3.3217e-05 | 0.375 | 11289.3639 | 26.1799 | -26.1799 | 8.3333 | 10.6333 | 56112.5577 | 1562.856 | 0.8366 | 0.20119 | 0.73854 | 0.00012145 | 8.9698e-05 | 8.4386 | 5.982 | 5982.0084 | 21.5352 | 21535.2302
n/a | RPM250-MIN639 | n/a | Stainless steel | 7.93 | 2 | 250 | 1 | -250 | 639 | 25 | 15 | 500 | 0.04685 | 93.7 | 65.1 | 0.0705 | 0.002 | 0.0041888 | 0.033217 | 3.3217e-05 | 0.375 | 11289.3639 | 26.1799 | -26.1799 | 8.3333 | 10.65 | 56112.5577 | 1562.856 | 0.8366 | 0.20119 | 0.73854 | 0.00012145 | 8.9698e-05 | 8.4386 | 5.9914 | 5991.3846 | 21.569 | 21568.9845
n/a | RPM250-MIN640 | n/a | Stainless steel | 7.93 | 2 | 250 | 1 | -250 | 640 | 25 | 15 | 500 | 0.04685 | 93.7 | 65.1 | 0.0705 | 0.002 | 0.0041888 | 0.033217 | 3.3217e-05 | 0.375 | 11289.3639 | 26.1799 | -26.1799 | 8.3333 | 10.6667 | 56112.5577 | 1562.856 | 0.8366 | 0.20119 | 0.73854 | 0.00012145 | 8.9698e-05 | 8.4386 | 6.0008 | 6000.7608 | 21.6027 | 21602.7388
n/a | RPM250-MIN641 | n/a | Stainless steel | 7.93 | 2 | 250 | 1 | -250 | 641 | 25 | 15 | 500 | 0.04685 | 93.7 | 65.1 | 0.0705 | 0.002 | 0.0041888 | 0.033217 | 3.3217e-05 | 0.375 | 11289.3639 | 26.1799 | -26.1799 | 8.3333 | 10.6833 | 56112.5577 | 1562.856 | 0.8366 | 0.20119 | 0.73854 | 0.00012145 | 8.9698e-05 | 8.4386 | 6.0101 | 6010.137 | 21.6365 | 21636.4931
n/a | RPM250-MIN642 | n/a | Stainless steel | 7.93 | 2 | 250 | 1 | -250 | 642 | 25 | 15 | 500 | 0.04685 | 93.7 | 65.1 | 0.0705 | 0.002 | 0.0041888 | 0.033217 | 3.3217e-05 | 0.375 | 11289.3639 | 26.1799 | -26.1799 | 8.3333 | 10.7 | 56112.5577 | 1562.856 | 0.8366 | 0.20119 | 0.73854 | 0.00012145 | 8.9698e-05 | 8.4386 | 6.0195 | 6019.5131 | 21.6702 | 21670.2473
n/a | RPM250-MIN643 | n/a | Stainless steel | 7.93 | 2 | 250 | 1 | -250 | 643 | 25 | 15 | 500 | 0.04685 | 93.7 | 65.1 | 0.0705 | 0.002 | 0.0041888 | 0.033217 | 3.3217e-05 | 0.375 | 11289.3639 | 26.1799 | -26.1799 | 8.3333 | 10.7167 | 56112.5577 | 1562.856 | 0.8366 | 0.20119 | 0.73854 | 0.00012145 | 8.9698e-05 | 8.4386 | 6.0289 | 6028.8893 | 21.704 | 21704.0016
n/a | RPM250-MIN644 | n/a | Stainless steel | 7.93 | 2 | 250 | 1 | -250 | 644 | 25 | 15 | 500 | 0.04685 | 93.7 | 65.1 | 0.0705 | 0.002 | 0.0041888 | 0.033217 | 3.3217e-05 | 0.375 | 11289.3639 | 26.1799 | -26.1799 | 8.3333 | 10.7333 | 56112.5577 | 1562.856 | 0.8366 | 0.20119 | 0.73854 | 0.00012145 | 8.9698e-05 | 8.4386 | 6.0383 | 6038.2655 | 21.7378 | 21737.7559
n/a | RPM250-MIN645 | n/a | Stainless steel | 7.93 | 2 | 250 | 1 | -250 | 645 | 25 | 15 | 500 | 0.04685 | 93.7 | 65.1 | 0.0705 | 0.002 | 0.0041888 | 0.033217 | 3.3217e-05 | 0.375 | 11289.3639 | 26.1799 | -26.1799 | 8.3333 | 10.75 | 56112.5577 | 1562.856 | 0.8366 | 0.20119 | 0.73854 | 0.00012145 | 8.9698e-05 | 8.4386 | 6.0476 | 6047.6417 | 21.7715 | 21771.5102
n/a | RPM250-MIN646 | n/a | Stainless steel | 7.93 | 2 | 250 | 1 | -250 | 646 | 25 | 15 | 500 | 0.04685 | 93.7 | 65.1 | 0.0705 | 0.002 | 0.0041888 | 0.033217 | 3.3217e-05 | 0.375 | 11289.3639 | 26.1799 | -26.1799 | 8.3333 | 10.7667 | 56112.5577 | 1562.856 | 0.8366 | 0.20119 | 0.73854 | 0.00012145 | 8.9698e-05 | 8.4386 | 6.057 | 6057.0179 | 21.8053 | 21805.2645
n/a | RPM250-MIN647 | n/a | Stainless steel | 7.93 | 2 | 250 | 1 | -250 | 647 | 25 | 15 | 500 | 0.04685 | 93.7 | 65.1 | 0.0705 | 0.002 | 0.0041888 | 0.033217 | 3.3217e-05 | 0.375 | 11289.3639 | 26.1799 | -26.1799 | 8.3333 | 10.7833 | 56112.5577 | 1562.856 | 0.8366 | 0.20119 | 0.73854 | 0.00012145 | 8.9698e-05 | 8.4386 | 6.0664 | 6066.3941 | 21.839 | 21839.0187
n/a | RPM250-MIN648 | n/a | Stainless steel | 7.93 | 2 | 250 | 1 | -250 | 648 | 25 | 15 | 500 | 0.04685 | 93.7 | 65.1 | 0.0705 | 0.002 | 0.0041888 | 0.033217 | 3.3217e-05 | 0.375 | 11289.3639 | 26.1799 | -26.1799 | 8.3333 | 10.8 | 56112.5577 | 1562.856 | 0.8366 | 0.20119 | 0.73854 | 0.00012145 | 8.9698e-05 | 8.4386 | 6.0758 | 6075.7703 | 21.8728 | 21872.773
n/a | RPM250-MIN649 | n/a | Stainless steel | 7.93 | 2 | 250 | 1 | -250 | 649 | 25 | 15 | 500 | 0.04685 | 93.7 | 65.1 | 0.0705 | 0.002 | 0.0041888 | 0.033217 | 3.3217e-05 | 0.375 | 11289.3639 | 26.1799 | -26.1799 | 8.3333 | 10.8167 | 56112.5577 | 1562.856 | 0.8366 | 0.20119 | 0.73854 | 0.00012145 | 8.9698e-05 | 8.4386 | 6.0851 | 6085.1465 | 21.9065 | 21906.5273
n/a | RPM250-MIN650 | n/a | Stainless steel | 7.93 | 2 | 250 | 1 | -250 | 650 | 25 | 15 | 500 | 0.04685 | 93.7 | 65.1 | 0.0705 | 0.002 | 0.0041888 | 0.033217 | 3.3217e-05 | 0.375 | 11289.3639 | 26.1799 | -26.1799 | 8.3333 | 10.8333 | 56112.5577 | 1562.856 | 0.8366 | 0.20119 | 0.73854 | 0.00012145 | 8.9698e-05 | 8.4386 | 6.0945 | 6094.5227 | 21.9403 | 21940.2816
n/a | RPM250-MIN651 | n/a | Stainless steel | 7.93 | 2 | 250 | 1 | -250 | 651 | 25 | 15 | 500 | 0.04685 | 93.7 | 65.1 | 0.0705 | 0.002 | 0.0041888 | 0.033217 | 3.3217e-05 | 0.375 | 11289.3639 | 26.1799 | -26.1799 | 8.3333 | 10.85 | 56112.5577 | 1562.856 | 0.8366 | 0.20119 | 0.73854 | 0.00012145 | 8.9698e-05 | 8.4386 | 6.1039 | 6103.8988 | 21.974 | 21974.0359
n/a | RPM250-MIN652 | n/a | Stainless steel | 7.93 | 2 | 250 | 1 | -250 | 652 | 25 | 15 | 500 | 0.04685 | 93.7 | 65.1 | 0.0705 | 0.002 | 0.0041888 | 0.033217 | 3.3217e-05 | 0.375 | 11289.3639 | 26.1799 | -26.1799 | 8.3333 | 10.8667 | 56112.5577 | 1562.856 | 0.8366 | 0.20119 | 0.73854 | 0.00012145 | 8.9698e-05 | 8.4386 | 6.1133 | 6113.275 | 22.0078 | 22007.7901
n/a | RPM250-MIN653 | n/a | Stainless steel | 7.93 | 2 | 250 | 1 | -250 | 653 | 25 | 15 | 500 | 0.04685 | 93.7 | 65.1 | 0.0705 | 0.002 | 0.0041888 | 0.033217 | 3.3217e-05 | 0.375 | 11289.3639 | 26.1799 | -26.1799 | 8.3333 | 10.8833 | 56112.5577 | 1562.856 | 0.8366 | 0.20119 | 0.73854 | 0.00012145 | 8.9698e-05 | 8.4386 | 6.1227 | 6122.6512 | 22.0415 | 22041.5444
n/a | RPM250-MIN654 | n/a | Stainless steel | 7.93 | 2 | 250 | 1 | -250 | 654 | 25 | 15 | 500 | 0.04685 | 93.7 | 65.1 | 0.0705 | 0.002 | 0.0041888 | 0.033217 | 3.3217e-05 | 0.375 | 11289.3639 | 26.1799 | -26.1799 | 8.3333 | 10.9 | 56112.5577 | 1562.856 | 0.8366 | 0.20119 | 0.73854 | 0.00012145 | 8.9698e-05 | 8.4386 | 6.132 | 6132.0274 | 22.0753 | 22075.2987
n/a | RPM250-MIN655 | n/a | Stainless steel | 7.93 | 2 | 250 | 1 | -250 | 655 | 25 | 15 | 500 | 0.04685 | 93.7 | 65.1 | 0.0705 | 0.002 | 0.0041888 | 0.033217 | 3.3217e-05 | 0.375 | 11289.3639 | 26.1799 | -26.1799 | 8.3333 | 10.9167 | 56112.5577 | 1562.856 | 0.8366 | 0.20119 | 0.73854 | 0.00012145 | 8.9698e-05 | 8.4386 | 6.1414 | 6141.4036 | 22.1091 | 22109.053
n/a | RPM250-MIN656 | n/a | Stainless steel | 7.93 | 2 | 250 | 1 | -250 | 656 | 25 | 15 | 500 | 0.04685 | 93.7 | 65.1 | 0.0705 | 0.002 | 0.0041888 | 0.033217 | 3.3217e-05 | 0.375 | 11289.3639 | 26.1799 | -26.1799 | 8.3333 | 10.9333 | 56112.5577 | 1562.856 | 0.8366 | 0.20119 | 0.73854 | 0.00012145 | 8.9698e-05 | 8.4386 | 6.1508 | 6150.7798 | 22.1428 | 22142.8072
n/a | RPM250-MIN657 | n/a | Stainless steel | 7.93 | 2 | 250 | 1 | -250 | 657 | 25 | 15 | 500 | 0.04685 | 93.7 | 65.1 | 0.0705 | 0.002 | 0.0041888 | 0.033217 | 3.3217e-05 | 0.375 | 11289.3639 | 26.1799 | -26.1799 | 8.3333 | 10.95 | 56112.5577 | 1562.856 | 0.8366 | 0.20119 | 0.73854 | 0.00012145 | 8.9698e-05 | 8.4386 | 6.1602 | 6160.156 | 22.1766 | 22176.5615
n/a | RPM250-MIN658 | n/a | Stainless steel | 7.93 | 2 | 250 | 1 | -250 | 658 | 25 | 15 | 500 | 0.04685 | 93.7 | 65.1 | 0.0705 | 0.002 | 0.0041888 | 0.033217 | 3.3217e-05 | 0.375 | 11289.3639 | 26.1799 | -26.1799 | 8.3333 | 10.9667 | 56112.5577 | 1562.856 | 0.8366 | 0.20119 | 0.73854 | 0.00012145 | 8.9698e-05 | 8.4386 | 6.1695 | 6169.5322 | 22.2103 | 22210.3158
n/a | RPM250-MIN659 | n/a | Stainless steel | 7.93 | 2 | 250 | 1 | -250 | 659 | 25 | 15 | 500 | 0.04685 | 93.7 | 65.1 | 0.0705 | 0.002 | 0.0041888 | 0.033217 | 3.3217e-05 | 0.375 | 11289.3639 | 26.1799 | -26.1799 | 8.3333 | 10.9833 | 56112.5577 | 1562.856 | 0.8366 | 0.20119 | 0.73854 | 0.00012145 | 8.9698e-05 | 8.4386 | 6.1789 | 6178.9084 | 22.2441 | 22244.0701
n/a | RPM250-MIN660 | n/a | Stainless steel | 7.93 | 2 | 250 | 1 | -250 | 660 | 25 | 15 | 500 | 0.04685 | 93.7 | 65.1 | 0.0705 | 0.002 | 0.0041888 | 0.033217 | 3.3217e-05 | 0.375 | 11289.3639 | 26.1799 | -26.1799 | 8.3333 | 11 | 56112.5577 | 1562.856 | 0.8366 | 0.20119 | 0.73854 | 0.00012145 | 8.9698e-05 | 8.4386 | 6.1883 | 6188.2845 | 22.2778 | 22277.8244
n/a | RPM250-MIN661 | n/a | Stainless steel | 7.93 | 2 | 250 | 1 | -250 | 661 | 25 | 15 | 500 | 0.04685 | 93.7 | 65.1 | 0.0705 | 0.002 | 0.0041888 | 0.033217 | 3.3217e-05 | 0.375 | 11289.3639 | 26.1799 | -26.1799 | 8.3333 | 11.0167 | 56112.5577 | 1562.856 | 0.8366 | 0.20119 | 0.73854 | 0.00012145 | 8.9698e-05 | 8.4386 | 6.1977 | 6197.6607 | 22.3116 | 22311.5786
n/a | RPM250-MIN662 | n/a | Stainless steel | 7.93 | 2 | 250 | 1 | -250 | 662 | 25 | 15 | 500 | 0.04685 | 93.7 | 65.1 | 0.0705 | 0.002 | 0.0041888 | 0.033217 | 3.3217e-05 | 0.375 | 11289.3639 | 26.1799 | -26.1799 | 8.3333 | 11.0333 | 56112.5577 | 1562.856 | 0.8366 | 0.20119 | 0.73854 | 0.00012145 | 8.9698e-05 | 8.4386 | 6.207 | 6207.0369 | 22.3453 | 22345.3329
n/a | RPM250-MIN663 | n/a | Stainless steel | 7.93 | 2 | 250 | 1 | -250 | 663 | 25 | 15 | 500 | 0.04685 | 93.7 | 65.1 | 0.0705 | 0.002 | 0.0041888 | 0.033217 | 3.3217e-05 | 0.375 | 11289.3639 | 26.1799 | -26.1799 | 8.3333 | 11.05 | 56112.5577 | 1562.856 | 0.8366 | 0.20119 | 0.73854 | 0.00012145 | 8.9698e-05 | 8.4386 | 6.2164 | 6216.4131 | 22.3791 | 22379.0872
n/a | RPM250-MIN664 | n/a | Stainless steel | 7.93 | 2 | 250 | 1 | -250 | 664 | 25 | 15 | 500 | 0.04685 | 93.7 | 65.1 | 0.0705 | 0.002 | 0.0041888 | 0.033217 | 3.3217e-05 | 0.375 | 11289.3639 | 26.1799 | -26.1799 | 8.3333 | 11.0667 | 56112.5577 | 1562.856 | 0.8366 | 0.20119 | 0.73854 | 0.00012145 | 8.9698e-05 | 8.4386 | 6.2258 | 6225.7893 | 22.4128 | 22412.8415
n/a | RPM250-MIN665 | n/a | Stainless steel | 7.93 | 2 | 250 | 1 | -250 | 665 | 25 | 15 | 500 | 0.04685 | 93.7 | 65.1 | 0.0705 | 0.002 | 0.0041888 | 0.033217 | 3.3217e-05 | 0.375 | 11289.3639 | 26.1799 | -26.1799 | 8.3333 | 11.0833 | 56112.5577 | 1562.856 | 0.8366 | 0.20119 | 0.73854 | 0.00012145 | 8.9698e-05 | 8.4386 | 6.2352 | 6235.1655 | 22.4466 | 22446.5958
n/a | RPM250-MIN666 | n/a | Stainless steel | 7.93 | 2 | 250 | 1 | -250 | 666 | 25 | 15 | 500 | 0.04685 | 93.7 | 65.1 | 0.0705 | 0.002 | 0.0041888 | 0.033217 | 3.3217e-05 | 0.375 | 11289.3639 | 26.1799 | -26.1799 | 8.3333 | 11.1 | 56112.5577 | 1562.856 | 0.8366 | 0.20119 | 0.73854 | 0.00012145 | 8.9698e-05 | 8.4386 | 6.2445 | 6244.5417 | 22.4804 | 22480.35
n/a | RPM250-MIN667 | n/a | Stainless steel | 7.93 | 2 | 250 | 1 | -250 | 667 | 25 | 15 | 500 | 0.04685 | 93.7 | 65.1 | 0.0705 | 0.002 | 0.0041888 | 0.033217 | 3.3217e-05 | 0.375 | 11289.3639 | 26.1799 | -26.1799 | 8.3333 | 11.1167 | 56112.5577 | 1562.856 | 0.8366 | 0.20119 | 0.73854 | 0.00012145 | 8.9698e-05 | 8.4386 | 6.2539 | 6253.9179 | 22.5141 | 22514.1043
n/a | RPM250-MIN668 | n/a | Stainless steel | 7.93 | 2 | 250 | 1 | -250 | 668 | 25 | 15 | 500 | 0.04685 | 93.7 | 65.1 | 0.0705 | 0.002 | 0.0041888 | 0.033217 | 3.3217e-05 | 0.375 | 11289.3639 | 26.1799 | -26.1799 | 8.3333 | 11.1333 | 56112.5577 | 1562.856 | 0.8366 | 0.20119 | 0.73854 | 0.00012145 | 8.9698e-05 | 8.4386 | 6.2633 | 6263.2941 | 22.5479 | 22547.8586
n/a | RPM250-MIN669 | n/a | Stainless steel | 7.93 | 2 | 250 | 1 | -250 | 669 | 25 | 15 | 500 | 0.04685 | 93.7 | 65.1 | 0.0705 | 0.002 | 0.0041888 | 0.033217 | 3.3217e-05 | 0.375 | 11289.3639 | 26.1799 | -26.1799 | 8.3333 | 11.15 | 56112.5577 | 1562.856 | 0.8366 | 0.20119 | 0.73854 | 0.00012145 | 8.9698e-05 | 8.4386 | 6.2727 | 6272.6702 | 22.5816 | 22581.6129
n/a | RPM250-MIN670 | n/a | Stainless steel | 7.93 | 2 | 250 | 1 | -250 | 670 | 25 | 15 | 500 | 0.04685 | 93.7 | 65.1 | 0.0705 | 0.002 | 0.0041888 | 0.033217 | 3.3217e-05 | 0.375 | 11289.3639 | 26.1799 | -26.1799 | 8.3333 | 11.1667 | 56112.5577 | 1562.856 | 0.8366 | 0.20119 | 0.73854 | 0.00012145 | 8.9698e-05 | 8.4386 | 6.282 | 6282.0464 | 22.6154 | 22615.3672
n/a | RPM250-MIN671 | n/a | Stainless steel | 7.93 | 2 | 250 | 1 | -250 | 671 | 25 | 15 | 500 | 0.04685 | 93.7 | 65.1 | 0.0705 | 0.002 | 0.0041888 | 0.033217 | 3.3217e-05 | 0.375 | 11289.3639 | 26.1799 | -26.1799 | 8.3333 | 11.1833 | 56112.5577 | 1562.856 | 0.8366 | 0.20119 | 0.73854 | 0.00012145 | 8.9698e-05 | 8.4386 | 6.2914 | 6291.4226 | 22.6491 | 22649.1214
n/a | RPM250-MIN672 | n/a | Stainless steel | 7.93 | 2 | 250 | 1 | -250 | 672 | 25 | 15 | 500 | 0.04685 | 93.7 | 65.1 | 0.0705 | 0.002 | 0.0041888 | 0.033217 | 3.3217e-05 | 0.375 | 11289.3639 | 26.1799 | -26.1799 | 8.3333 | 11.2 | 56112.5577 | 1562.856 | 0.8366 | 0.20119 | 0.73854 | 0.00012145 | 8.9698e-05 | 8.4386 | 6.3008 | 6300.7988 | 22.6829 | 22682.8757
n/a | RPM250-MIN673 | n/a | Stainless steel | 7.93 | 2 | 250 | 1 | -250 | 673 | 25 | 15 | 500 | 0.04685 | 93.7 | 65.1 | 0.0705 | 0.002 | 0.0041888 | 0.033217 | 3.3217e-05 | 0.375 | 11289.3639 | 26.1799 | -26.1799 | 8.3333 | 11.2167 | 56112.5577 | 1562.856 | 0.8366 | 0.20119 | 0.73854 | 0.00012145 | 8.9698e-05 | 8.4386 | 6.3102 | 6310.175 | 22.7166 | 22716.63
n/a | RPM250-MIN674 | n/a | Stainless steel | 7.93 | 2 | 250 | 1 | -250 | 674 | 25 | 15 | 500 | 0.04685 | 93.7 | 65.1 | 0.0705 | 0.002 | 0.0041888 | 0.033217 | 3.3217e-05 | 0.375 | 11289.3639 | 26.1799 | -26.1799 | 8.3333 | 11.2333 | 56112.5577 | 1562.856 | 0.8366 | 0.20119 | 0.73854 | 0.00012145 | 8.9698e-05 | 8.4386 | 6.3196 | 6319.5512 | 22.7504 | 22750.3843
n/a | RPM250-MIN675 | n/a | Stainless steel | 7.93 | 2 | 250 | 1 | -250 | 675 | 25 | 15 | 500 | 0.04685 | 93.7 | 65.1 | 0.0705 | 0.002 | 0.0041888 | 0.033217 | 3.3217e-05 | 0.375 | 11289.3639 | 26.1799 | -26.1799 | 8.3333 | 11.25 | 56112.5577 | 1562.856 | 0.8366 | 0.20119 | 0.73854 | 0.00012145 | 8.9698e-05 | 8.4386 | 6.3289 | 6328.9274 | 22.7841 | 22784.1386
n/a | RPM250-MIN676 | n/a | Stainless steel | 7.93 | 2 | 250 | 1 | -250 | 676 | 25 | 15 | 500 | 0.04685 | 93.7 | 65.1 | 0.0705 | 0.002 | 0.0041888 | 0.033217 | 3.3217e-05 | 0.375 | 11289.3639 | 26.1799 | -26.1799 | 8.3333 | 11.2667 | 56112.5577 | 1562.856 | 0.8366 | 0.20119 | 0.73854 | 0.00012145 | 8.9698e-05 | 8.4386 | 6.3383 | 6338.3036 | 22.8179 | 22817.8928
n/a | RPM250-MIN677 | n/a | Stainless steel | 7.93 | 2 | 250 | 1 | -250 | 677 | 25 | 15 | 500 | 0.04685 | 93.7 | 65.1 | 0.0705 | 0.002 | 0.0041888 | 0.033217 | 3.3217e-05 | 0.375 | 11289.3639 | 26.1799 | -26.1799 | 8.3333 | 11.2833 | 56112.5577 | 1562.856 | 0.8366 | 0.20119 | 0.73854 | 0.00012145 | 8.9698e-05 | 8.4386 | 6.3477 | 6347.6798 | 22.8516 | 22851.6471
n/a | RPM250-MIN678 | n/a | Stainless steel | 7.93 | 2 | 250 | 1 | -250 | 678 | 25 | 15 | 500 | 0.04685 | 93.7 | 65.1 | 0.0705 | 0.002 | 0.0041888 | 0.033217 | 3.3217e-05 | 0.375 | 11289.3639 | 26.1799 | -26.1799 | 8.3333 | 11.3 | 56112.5577 | 1562.856 | 0.8366 | 0.20119 | 0.73854 | 0.00012145 | 8.9698e-05 | 8.4386 | 6.3571 | 6357.0559 | 22.8854 | 22885.4014
n/a | RPM250-MIN679 | n/a | Stainless steel | 7.93 | 2 | 250 | 1 | -250 | 679 | 25 | 15 | 500 | 0.04685 | 93.7 | 65.1 | 0.0705 | 0.002 | 0.0041888 | 0.033217 | 3.3217e-05 | 0.375 | 11289.3639 | 26.1799 | -26.1799 | 8.3333 | 11.3167 | 56112.5577 | 1562.856 | 0.8366 | 0.20119 | 0.73854 | 0.00012145 | 8.9698e-05 | 8.4386 | 6.3664 | 6366.4321 | 22.9192 | 22919.1557
n/a | RPM250-MIN680 | n/a | Stainless steel | 7.93 | 2 | 250 | 1 | -250 | 680 | 25 | 15 | 500 | 0.04685 | 93.7 | 65.1 | 0.0705 | 0.002 | 0.0041888 | 0.033217 | 3.3217e-05 | 0.375 | 11289.3639 | 26.1799 | -26.1799 | 8.3333 | 11.3333 | 56112.5577 | 1562.856 | 0.8366 | 0.20119 | 0.73854 | 0.00012145 | 8.9698e-05 | 8.4386 | 6.3758 | 6375.8083 | 22.9529 | 22952.91
n/a | RPM250-MIN681 | n/a | Stainless steel | 7.93 | 2 | 250 | 1 | -250 | 681 | 25 | 15 | 500 | 0.04685 | 93.7 | 65.1 | 0.0705 | 0.002 | 0.0041888 | 0.033217 | 3.3217e-05 | 0.375 | 11289.3639 | 26.1799 | -26.1799 | 8.3333 | 11.35 | 56112.5577 | 1562.856 | 0.8366 | 0.20119 | 0.73854 | 0.00012145 | 8.9698e-05 | 8.4386 | 6.3852 | 6385.1845 | 22.9867 | 22986.6642
n/a | RPM250-MIN682 | n/a | Stainless steel | 7.93 | 2 | 250 | 1 | -250 | 682 | 25 | 15 | 500 | 0.04685 | 93.7 | 65.1 | 0.0705 | 0.002 | 0.0041888 | 0.033217 | 3.3217e-05 | 0.375 | 11289.3639 | 26.1799 | -26.1799 | 8.3333 | 11.3667 | 56112.5577 | 1562.856 | 0.8366 | 0.20119 | 0.73854 | 0.00012145 | 8.9698e-05 | 8.4386 | 6.3946 | 6394.5607 | 23.0204 | 23020.4185
n/a | RPM250-MIN683 | n/a | Stainless steel | 7.93 | 2 | 250 | 1 | -250 | 683 | 25 | 15 | 500 | 0.04685 | 93.7 | 65.1 | 0.0705 | 0.002 | 0.0041888 | 0.033217 | 3.3217e-05 | 0.375 | 11289.3639 | 26.1799 | -26.1799 | 8.3333 | 11.3833 | 56112.5577 | 1562.856 | 0.8366 | 0.20119 | 0.73854 | 0.00012145 | 8.9698e-05 | 8.4386 | 6.4039 | 6403.9369 | 23.0542 | 23054.1728
n/a | RPM250-MIN684 | n/a | Stainless steel | 7.93 | 2 | 250 | 1 | -250 | 684 | 25 | 15 | 500 | 0.04685 | 93.7 | 65.1 | 0.0705 | 0.002 | 0.0041888 | 0.033217 | 3.3217e-05 | 0.375 | 11289.3639 | 26.1799 | -26.1799 | 8.3333 | 11.4 | 56112.5577 | 1562.856 | 0.8366 | 0.20119 | 0.73854 | 0.00012145 | 8.9698e-05 | 8.4386 | 6.4133 | 6413.3131 | 23.0879 | 23087.9271
n/a | RPM250-MIN685 | n/a | Stainless steel | 7.93 | 2 | 250 | 1 | -250 | 685 | 25 | 15 | 500 | 0.04685 | 93.7 | 65.1 | 0.0705 | 0.002 | 0.0041888 | 0.033217 | 3.3217e-05 | 0.375 | 11289.3639 | 26.1799 | -26.1799 | 8.3333 | 11.4167 | 56112.5577 | 1562.856 | 0.8366 | 0.20119 | 0.73854 | 0.00012145 | 8.9698e-05 | 8.4386 | 6.4227 | 6422.6893 | 23.1217 | 23121.6813
n/a | RPM250-MIN686 | n/a | Stainless steel | 7.93 | 2 | 250 | 1 | -250 | 686 | 25 | 15 | 500 | 0.04685 | 93.7 | 65.1 | 0.0705 | 0.002 | 0.0041888 | 0.033217 | 3.3217e-05 | 0.375 | 11289.3639 | 26.1799 | -26.1799 | 8.3333 | 11.4333 | 56112.5577 | 1562.856 | 0.8366 | 0.20119 | 0.73854 | 0.00012145 | 8.9698e-05 | 8.4386 | 6.4321 | 6432.0655 | 23.1554 | 23155.4356
n/a | RPM250-MIN687 | n/a | Stainless steel | 7.93 | 2 | 250 | 1 | -250 | 687 | 25 | 15 | 500 | 0.04685 | 93.7 | 65.1 | 0.0705 | 0.002 | 0.0041888 | 0.033217 | 3.3217e-05 | 0.375 | 11289.3639 | 26.1799 | -26.1799 | 8.3333 | 11.45 | 56112.5577 | 1562.856 | 0.8366 | 0.20119 | 0.73854 | 0.00012145 | 8.9698e-05 | 8.4386 | 6.4414 | 6441.4416 | 23.1892 | 23189.1899
n/a | RPM250-MIN688 | n/a | Stainless steel | 7.93 | 2 | 250 | 1 | -250 | 688 | 25 | 15 | 500 | 0.04685 | 93.7 | 65.1 | 0.0705 | 0.002 | 0.0041888 | 0.033217 | 3.3217e-05 | 0.375 | 11289.3639 | 26.1799 | -26.1799 | 8.3333 | 11.4667 | 56112.5577 | 1562.856 | 0.8366 | 0.20119 | 0.73854 | 0.00012145 | 8.9698e-05 | 8.4386 | 6.4508 | 6450.8178 | 23.2229 | 23222.9442
n/a | RPM250-MIN689 | n/a | Stainless steel | 7.93 | 2 | 250 | 1 | -250 | 689 | 25 | 15 | 500 | 0.04685 | 93.7 | 65.1 | 0.0705 | 0.002 | 0.0041888 | 0.033217 | 3.3217e-05 | 0.375 | 11289.3639 | 26.1799 | -26.1799 | 8.3333 | 11.4833 | 56112.5577 | 1562.856 | 0.8366 | 0.20119 | 0.73854 | 0.00012145 | 8.9698e-05 | 8.4386 | 6.4602 | 6460.194 | 23.2567 | 23256.6985
n/a | RPM250-MIN690 | n/a | Stainless steel | 7.93 | 2 | 250 | 1 | -250 | 690 | 25 | 15 | 500 | 0.04685 | 93.7 | 65.1 | 0.0705 | 0.002 | 0.0041888 | 0.033217 | 3.3217e-05 | 0.375 | 11289.3639 | 26.1799 | -26.1799 | 8.3333 | 11.5 | 56112.5577 | 1562.856 | 0.8366 | 0.20119 | 0.73854 | 0.00012145 | 8.9698e-05 | 8.4386 | 6.4696 | 6469.5702 | 23.2905 | 23290.4527
n/a | RPM250-MIN691 | n/a | Stainless steel | 7.93 | 2 | 250 | 1 | -250 | 691 | 25 | 15 | 500 | 0.04685 | 93.7 | 65.1 | 0.0705 | 0.002 | 0.0041888 | 0.033217 | 3.3217e-05 | 0.375 | 11289.3639 | 26.1799 | -26.1799 | 8.3333 | 11.5167 | 56112.5577 | 1562.856 | 0.8366 | 0.20119 | 0.73854 | 0.00012145 | 8.9698e-05 | 8.4386 | 6.4789 | 6478.9464 | 23.3242 | 23324.207
n/a | RPM250-MIN692 | n/a | Stainless steel | 7.93 | 2 | 250 | 1 | -250 | 692 | 25 | 15 | 500 | 0.04685 | 93.7 | 65.1 | 0.0705 | 0.002 | 0.0041888 | 0.033217 | 3.3217e-05 | 0.375 | 11289.3639 | 26.1799 | -26.1799 | 8.3333 | 11.5333 | 56112.5577 | 1562.856 | 0.8366 | 0.20119 | 0.73854 | 0.00012145 | 8.9698e-05 | 8.4386 | 6.4883 | 6488.3226 | 23.358 | 23357.9613
n/a | RPM250-MIN693 | n/a | Stainless steel | 7.93 | 2 | 250 | 1 | -250 | 693 | 25 | 15 | 500 | 0.04685 | 93.7 | 65.1 | 0.0705 | 0.002 | 0.0041888 | 0.033217 | 3.3217e-05 | 0.375 | 11289.3639 | 26.1799 | -26.1799 | 8.3333 | 11.55 | 56112.5577 | 1562.856 | 0.8366 | 0.20119 | 0.73854 | 0.00012145 | 8.9698e-05 | 8.4386 | 6.4977 | 6497.6988 | 23.3917 | 23391.7156
n/a | RPM250-MIN694 | n/a | Stainless steel | 7.93 | 2 | 250 | 1 | -250 | 694 | 25 | 15 | 500 | 0.04685 | 93.7 | 65.1 | 0.0705 | 0.002 | 0.0041888 | 0.033217 | 3.3217e-05 | 0.375 | 11289.3639 | 26.1799 | -26.1799 | 8.3333 | 11.5667 | 56112.5577 | 1562.856 | 0.8366 | 0.20119 | 0.73854 | 0.00012145 | 8.9698e-05 | 8.4386 | 6.5071 | 6507.075 | 23.4255 | 23425.4699
n/a | RPM250-MIN695 | n/a | Stainless steel | 7.93 | 2 | 250 | 1 | -250 | 695 | 25 | 15 | 500 | 0.04685 | 93.7 | 65.1 | 0.0705 | 0.002 | 0.0041888 | 0.033217 | 3.3217e-05 | 0.375 | 11289.3639 | 26.1799 | -26.1799 | 8.3333 | 11.5833 | 56112.5577 | 1562.856 | 0.8366 | 0.20119 | 0.73854 | 0.00012145 | 8.9698e-05 | 8.4386 | 6.5165 | 6516.4512 | 23.4592 | 23459.2241
n/a | RPM250-MIN696 | n/a | Stainless steel | 7.93 | 2 | 250 | 1 | -250 | 696 | 25 | 15 | 500 | 0.04685 | 93.7 | 65.1 | 0.0705 | 0.002 | 0.0041888 | 0.033217 | 3.3217e-05 | 0.375 | 11289.3639 | 26.1799 | -26.1799 | 8.3333 | 11.6 | 56112.5577 | 1562.856 | 0.8366 | 0.20119 | 0.73854 | 0.00012145 | 8.9698e-05 | 8.4386 | 6.5258 | 6525.8273 | 23.493 | 23492.9784
n/a | RPM250-MIN697 | n/a | Stainless steel | 7.93 | 2 | 250 | 1 | -250 | 697 | 25 | 15 | 500 | 0.04685 | 93.7 | 65.1 | 0.0705 | 0.002 | 0.0041888 | 0.033217 | 3.3217e-05 | 0.375 | 11289.3639 | 26.1799 | -26.1799 | 8.3333 | 11.6167 | 56112.5577 | 1562.856 | 0.8366 | 0.20119 | 0.73854 | 0.00012145 | 8.9698e-05 | 8.4386 | 6.5352 | 6535.2035 | 23.5267 | 23526.7327
n/a | RPM250-MIN698 | n/a | Stainless steel | 7.93 | 2 | 250 | 1 | -250 | 698 | 25 | 15 | 500 | 0.04685 | 93.7 | 65.1 | 0.0705 | 0.002 | 0.0041888 | 0.033217 | 3.3217e-05 | 0.375 | 11289.3639 | 26.1799 | -26.1799 | 8.3333 | 11.6333 | 56112.5577 | 1562.856 | 0.8366 | 0.20119 | 0.73854 | 0.00012145 | 8.9698e-05 | 8.4386 | 6.5446 | 6544.5797 | 23.5605 | 23560.487
n/a | RPM250-MIN699 | n/a | Stainless steel | 7.93 | 2 | 250 | 1 | -250 | 699 | 25 | 15 | 500 | 0.04685 | 93.7 | 65.1 | 0.0705 | 0.002 | 0.0041888 | 0.033217 | 3.3217e-05 | 0.375 | 11289.3639 | 26.1799 | -26.1799 | 8.3333 | 11.65 | 56112.5577 | 1562.856 | 0.8366 | 0.20119 | 0.73854 | 0.00012145 | 8.9698e-05 | 8.4386 | 6.554 | 6553.9559 | 23.5942 | 23594.2413
n/a | RPM250-MIN700 | n/a | Stainless steel | 7.93 | 2 | 250 | 1 | -250 | 700 | 25 | 15 | 500 | 0.04685 | 93.7 | 65.1 | 0.0705 | 0.002 | 0.0041888 | 0.033217 | 3.3217e-05 | 0.375 | 11289.3639 | 26.1799 | -26.1799 | 8.3333 | 11.6667 | 56112.5577 | 1562.856 | 0.8366 | 0.20119 | 0.73854 | 0.00012145 | 8.9698e-05 | 8.4386 | 6.5633 | 6563.3321 | 23.628 | 23627.9955
n/a | RPM250-MIN701 | n/a | Stainless steel | 7.93 | 2 | 250 | 1 | -250 | 701 | 25 | 15 | 500 | 0.04685 | 93.7 | 65.1 | 0.0705 | 0.002 | 0.0041888 | 0.033217 | 3.3217e-05 | 0.375 | 11289.3639 | 26.1799 | -26.1799 | 8.3333 | 11.6833 | 56112.5577 | 1562.856 | 0.8366 | 0.20119 | 0.73854 | 0.00012145 | 8.9698e-05 | 8.4386 | 6.5727 | 6572.7083 | 23.6617 | 23661.7498
n/a | RPM250-MIN702 | n/a | Stainless steel | 7.93 | 2 | 250 | 1 | -250 | 702 | 25 | 15 | 500 | 0.04685 | 93.7 | 65.1 | 0.0705 | 0.002 | 0.0041888 | 0.033217 | 3.3217e-05 | 0.375 | 11289.3639 | 26.1799 | -26.1799 | 8.3333 | 11.7 | 56112.5577 | 1562.856 | 0.8366 | 0.20119 | 0.73854 | 0.00012145 | 8.9698e-05 | 8.4386 | 6.5821 | 6582.0845 | 23.6955 | 23695.5041
n/a | RPM250-MIN703 | n/a | Stainless steel | 7.93 | 2 | 250 | 1 | -250 | 703 | 25 | 15 | 500 | 0.04685 | 93.7 | 65.1 | 0.0705 | 0.002 | 0.0041888 | 0.033217 | 3.3217e-05 | 0.375 | 11289.3639 | 26.1799 | -26.1799 | 8.3333 | 11.7167 | 56112.5577 | 1562.856 | 0.8366 | 0.20119 | 0.73854 | 0.00012145 | 8.9698e-05 | 8.4386 | 6.5915 | 6591.4607 | 23.7293 | 23729.2584
n/a | RPM250-MIN704 | n/a | Stainless steel | 7.93 | 2 | 250 | 1 | -250 | 704 | 25 | 15 | 500 | 0.04685 | 93.7 | 65.1 | 0.0705 | 0.002 | 0.0041888 | 0.033217 | 3.3217e-05 | 0.375 | 11289.3639 | 26.1799 | -26.1799 | 8.3333 | 11.7333 | 56112.5577 | 1562.856 | 0.8366 | 0.20119 | 0.73854 | 0.00012145 | 8.9698e-05 | 8.4386 | 6.6008 | 6600.8368 | 23.763 | 23763.0127
n/a | RPM250-MIN705 | n/a | Stainless steel | 7.93 | 2 | 250 | 1 | -250 | 705 | 25 | 15 | 500 | 0.04685 | 93.7 | 65.1 | 0.0705 | 0.002 | 0.0041888 | 0.033217 | 3.3217e-05 | 0.375 | 11289.3639 | 26.1799 | -26.1799 | 8.3333 | 11.75 | 56112.5577 | 1562.856 | 0.8366 | 0.20119 | 0.73854 | 0.00012145 | 8.9698e-05 | 8.4386 | 6.6102 | 6610.213 | 23.7968 | 23796.7669
n/a | RPM250-MIN706 | n/a | Stainless steel | 7.93 | 2 | 250 | 1 | -250 | 706 | 25 | 15 | 500 | 0.04685 | 93.7 | 65.1 | 0.0705 | 0.002 | 0.0041888 | 0.033217 | 3.3217e-05 | 0.375 | 11289.3639 | 26.1799 | -26.1799 | 8.3333 | 11.7667 | 56112.5577 | 1562.856 | 0.8366 | 0.20119 | 0.73854 | 0.00012145 | 8.9698e-05 | 8.4386 | 6.6196 | 6619.5892 | 23.8305 | 23830.5212
n/a | RPM250-MIN707 | n/a | Stainless steel | 7.93 | 2 | 250 | 1 | -250 | 707 | 25 | 15 | 500 | 0.04685 | 93.7 | 65.1 | 0.0705 | 0.002 | 0.0041888 | 0.033217 | 3.3217e-05 | 0.375 | 11289.3639 | 26.1799 | -26.1799 | 8.3333 | 11.7833 | 56112.5577 | 1562.856 | 0.8366 | 0.20119 | 0.73854 | 0.00012145 | 8.9698e-05 | 8.4386 | 6.629 | 6628.9654 | 23.8643 | 23864.2755
n/a | RPM250-MIN708 | n/a | Stainless steel | 7.93 | 2 | 250 | 1 | -250 | 708 | 25 | 15 | 500 | 0.04685 | 93.7 | 65.1 | 0.0705 | 0.002 | 0.0041888 | 0.033217 | 3.3217e-05 | 0.375 | 11289.3639 | 26.1799 | -26.1799 | 8.3333 | 11.8 | 56112.5577 | 1562.856 | 0.8366 | 0.20119 | 0.73854 | 0.00012145 | 8.9698e-05 | 8.4386 | 6.6383 | 6638.3416 | 23.898 | 23898.0298
n/a | RPM250-MIN709 | n/a | Stainless steel | 7.93 | 2 | 250 | 1 | -250 | 709 | 25 | 15 | 500 | 0.04685 | 93.7 | 65.1 | 0.0705 | 0.002 | 0.0041888 | 0.033217 | 3.3217e-05 | 0.375 | 11289.3639 | 26.1799 | -26.1799 | 8.3333 | 11.8167 | 56112.5577 | 1562.856 | 0.8366 | 0.20119 | 0.73854 | 0.00012145 | 8.9698e-05 | 8.4386 | 6.6477 | 6647.7178 | 23.9318 | 23931.7841
n/a | RPM250-MIN710 | n/a | Stainless steel | 7.93 | 2 | 250 | 1 | -250 | 710 | 25 | 15 | 500 | 0.04685 | 93.7 | 65.1 | 0.0705 | 0.002 | 0.0041888 | 0.033217 | 3.3217e-05 | 0.375 | 11289.3639 | 26.1799 | -26.1799 | 8.3333 | 11.8333 | 56112.5577 | 1562.856 | 0.8366 | 0.20119 | 0.73854 | 0.00012145 | 8.9698e-05 | 8.4386 | 6.6571 | 6657.094 | 23.9655 | 23965.5383
n/a | RPM250-MIN711 | n/a | Stainless steel | 7.93 | 2 | 250 | 1 | -250 | 711 | 25 | 15 | 500 | 0.04685 | 93.7 | 65.1 | 0.0705 | 0.002 | 0.0041888 | 0.033217 | 3.3217e-05 | 0.375 | 11289.3639 | 26.1799 | -26.1799 | 8.3333 | 11.85 | 56112.5577 | 1562.856 | 0.8366 | 0.20119 | 0.73854 | 0.00012145 | 8.9698e-05 | 8.4386 | 6.6665 | 6666.4702 | 23.9993 | 23999.2926
n/a | RPM250-MIN712 | n/a | Stainless steel | 7.93 | 2 | 250 | 1 | -250 | 712 | 25 | 15 | 500 | 0.04685 | 93.7 | 65.1 | 0.0705 | 0.002 | 0.0041888 | 0.033217 | 3.3217e-05 | 0.375 | 11289.3639 | 26.1799 | -26.1799 | 8.3333 | 11.8667 | 56112.5577 | 1562.856 | 0.8366 | 0.20119 | 0.73854 | 0.00012145 | 8.9698e-05 | 8.4386 | 6.6758 | 6675.8464 | 24.033 | 24033.0469
n/a | RPM250-MIN713 | n/a | Stainless steel | 7.93 | 2 | 250 | 1 | -250 | 713 | 25 | 15 | 500 | 0.04685 | 93.7 | 65.1 | 0.0705 | 0.002 | 0.0041888 | 0.033217 | 3.3217e-05 | 0.375 | 11289.3639 | 26.1799 | -26.1799 | 8.3333 | 11.8833 | 56112.5577 | 1562.856 | 0.8366 | 0.20119 | 0.73854 | 0.00012145 | 8.9698e-05 | 8.4386 | 6.6852 | 6685.2225 | 24.0668 | 24066.8012
n/a | RPM250-MIN714 | n/a | Stainless steel | 7.93 | 2 | 250 | 1 | -250 | 714 | 25 | 15 | 500 | 0.04685 | 93.7 | 65.1 | 0.0705 | 0.002 | 0.0041888 | 0.033217 | 3.3217e-05 | 0.375 | 11289.3639 | 26.1799 | -26.1799 | 8.3333 | 11.9 | 56112.5577 | 1562.856 | 0.8366 | 0.20119 | 0.73854 | 0.00012145 | 8.9698e-05 | 8.4386 | 6.6946 | 6694.5987 | 24.1006 | 24100.5554
n/a | RPM250-MIN715 | n/a | Stainless steel | 7.93 | 2 | 250 | 1 | -250 | 715 | 25 | 15 | 500 | 0.04685 | 93.7 | 65.1 | 0.0705 | 0.002 | 0.0041888 | 0.033217 | 3.3217e-05 | 0.375 | 11289.3639 | 26.1799 | -26.1799 | 8.3333 | 11.9167 | 56112.5577 | 1562.856 | 0.8366 | 0.20119 | 0.73854 | 0.00012145 | 8.9698e-05 | 8.4386 | 6.704 | 6703.9749 | 24.1343 | 24134.3097
n/a | RPM250-MIN716 | n/a | Stainless steel | 7.93 | 2 | 250 | 1 | -250 | 716 | 25 | 15 | 500 | 0.04685 | 93.7 | 65.1 | 0.0705 | 0.002 | 0.0041888 | 0.033217 | 3.3217e-05 | 0.375 | 11289.3639 | 26.1799 | -26.1799 | 8.3333 | 11.9333 | 56112.5577 | 1562.856 | 0.8366 | 0.20119 | 0.73854 | 0.00012145 | 8.9698e-05 | 8.4386 | 6.7134 | 6713.3511 | 24.1681 | 24168.064
n/a | RPM250-MIN717 | n/a | Stainless steel | 7.93 | 2 | 250 | 1 | -250 | 717 | 25 | 15 | 500 | 0.04685 | 93.7 | 65.1 | 0.0705 | 0.002 | 0.0041888 | 0.033217 | 3.3217e-05 | 0.375 | 11289.3639 | 26.1799 | -26.1799 | 8.3333 | 11.95 | 56112.5577 | 1562.856 | 0.8366 | 0.20119 | 0.73854 | 0.00012145 | 8.9698e-05 | 8.4386 | 6.7227 | 6722.7273 | 24.2018 | 24201.8183
n/a | RPM250-MIN718 | n/a | Stainless steel | 7.93 | 2 | 250 | 1 | -250 | 718 | 25 | 15 | 500 | 0.04685 | 93.7 | 65.1 | 0.0705 | 0.002 | 0.0041888 | 0.033217 | 3.3217e-05 | 0.375 | 11289.3639 | 26.1799 | -26.1799 | 8.3333 | 11.9667 | 56112.5577 | 1562.856 | 0.8366 | 0.20119 | 0.73854 | 0.00012145 | 8.9698e-05 | 8.4386 | 6.7321 | 6732.1035 | 24.2356 | 24235.5726
n/a | RPM250-MIN719 | n/a | Stainless steel | 7.93 | 2 | 250 | 1 | -250 | 719 | 25 | 15 | 500 | 0.04685 | 93.7 | 65.1 | 0.0705 | 0.002 | 0.0041888 | 0.033217 | 3.3217e-05 | 0.375 | 11289.3639 | 26.1799 | -26.1799 | 8.3333 | 11.9833 | 56112.5577 | 1562.856 | 0.8366 | 0.20119 | 0.73854 | 0.00012145 | 8.9698e-05 | 8.4386 | 6.7415 | 6741.4797 | 24.2693 | 24269.3268
n/a | RPM250-MIN720 | n/a | Stainless steel | 7.93 | 2 | 250 | 1 | -250 | 720 | 25 | 15 | 500 | 0.04685 | 93.7 | 65.1 | 0.0705 | 0.002 | 0.0041888 | 0.033217 | 3.3217e-05 | 0.375 | 11289.3639 | 26.1799 | -26.1799 | 8.3333 | 12 | 56112.5577 | 1562.856 | 0.8366 | 0.20119 | 0.73854 | 0.00012145 | 8.9698e-05 | 8.4386 | 6.7509 | 6750.8559 | 24.3031 | 24303.0811
n/a | RPM250-MIN721 | n/a | Stainless steel | 7.93 | 2 | 250 | 1 | -250 | 721 | 25 | 15 | 500 | 0.04685 | 93.7 | 65.1 | 0.0705 | 0.002 | 0.0041888 | 0.033217 | 3.3217e-05 | 0.375 | 11289.3639 | 26.1799 | -26.1799 | 8.3333 | 12.0167 | 56112.5577 | 1562.856 | 0.8366 | 0.20119 | 0.73854 | 0.00012145 | 8.9698e-05 | 8.4386 | 6.7602 | 6760.2321 | 24.3368 | 24336.8354
n/a | RPM250-MIN722 | n/a | Stainless steel | 7.93 | 2 | 250 | 1 | -250 | 722 | 25 | 15 | 500 | 0.04685 | 93.7 | 65.1 | 0.0705 | 0.002 | 0.0041888 | 0.033217 | 3.3217e-05 | 0.375 | 11289.3639 | 26.1799 | -26.1799 | 8.3333 | 12.0333 | 56112.5577 | 1562.856 | 0.8366 | 0.20119 | 0.73854 | 0.00012145 | 8.9698e-05 | 8.4386 | 6.7696 | 6769.6082 | 24.3706 | 24370.5897
n/a | RPM250-MIN723 | n/a | Stainless steel | 7.93 | 2 | 250 | 1 | -250 | 723 | 25 | 15 | 500 | 0.04685 | 93.7 | 65.1 | 0.0705 | 0.002 | 0.0041888 | 0.033217 | 3.3217e-05 | 0.375 | 11289.3639 | 26.1799 | -26.1799 | 8.3333 | 12.05 | 56112.5577 | 1562.856 | 0.8366 | 0.20119 | 0.73854 | 0.00012145 | 8.9698e-05 | 8.4386 | 6.779 | 6778.9844 | 24.4043 | 24404.344
n/a | RPM250-MIN724 | n/a | Stainless steel | 7.93 | 2 | 250 | 1 | -250 | 724 | 25 | 15 | 500 | 0.04685 | 93.7 | 65.1 | 0.0705 | 0.002 | 0.0041888 | 0.033217 | 3.3217e-05 | 0.375 | 11289.3639 | 26.1799 | -26.1799 | 8.3333 | 12.0667 | 56112.5577 | 1562.856 | 0.8366 | 0.20119 | 0.73854 | 0.00012145 | 8.9698e-05 | 8.4386 | 6.7884 | 6788.3606 | 24.4381 | 24438.0982
n/a | RPM250-MIN725 | n/a | Stainless steel | 7.93 | 2 | 250 | 1 | -250 | 725 | 25 | 15 | 500 | 0.04685 | 93.7 | 65.1 | 0.0705 | 0.002 | 0.0041888 | 0.033217 | 3.3217e-05 | 0.375 | 11289.3639 | 26.1799 | -26.1799 | 8.3333 | 12.0833 | 56112.5577 | 1562.856 | 0.8366 | 0.20119 | 0.73854 | 0.00012145 | 8.9698e-05 | 8.4386 | 6.7977 | 6797.7368 | 24.4719 | 24471.8525
n/a | RPM250-MIN726 | n/a | Stainless steel | 7.93 | 2 | 250 | 1 | -250 | 726 | 25 | 15 | 500 | 0.04685 | 93.7 | 65.1 | 0.0705 | 0.002 | 0.0041888 | 0.033217 | 3.3217e-05 | 0.375 | 11289.3639 | 26.1799 | -26.1799 | 8.3333 | 12.1 | 56112.5577 | 1562.856 | 0.8366 | 0.20119 | 0.73854 | 0.00012145 | 8.9698e-05 | 8.4386 | 6.8071 | 6807.113 | 24.5056 | 24505.6068
n/a | RPM250-MIN727 | n/a | Stainless steel | 7.93 | 2 | 250 | 1 | -250 | 727 | 25 | 15 | 500 | 0.04685 | 93.7 | 65.1 | 0.0705 | 0.002 | 0.0041888 | 0.033217 | 3.3217e-05 | 0.375 | 11289.3639 | 26.1799 | -26.1799 | 8.3333 | 12.1167 | 56112.5577 | 1562.856 | 0.8366 | 0.20119 | 0.73854 | 0.00012145 | 8.9698e-05 | 8.4386 | 6.8165 | 6816.4892 | 24.5394 | 24539.3611
n/a | RPM250-MIN728 | n/a | Stainless steel | 7.93 | 2 | 250 | 1 | -250 | 728 | 25 | 15 | 500 | 0.04685 | 93.7 | 65.1 | 0.0705 | 0.002 | 0.0041888 | 0.033217 | 3.3217e-05 | 0.375 | 11289.3639 | 26.1799 | -26.1799 | 8.3333 | 12.1333 | 56112.5577 | 1562.856 | 0.8366 | 0.20119 | 0.73854 | 0.00012145 | 8.9698e-05 | 8.4386 | 6.8259 | 6825.8654 | 24.5731 | 24573.1154
n/a | RPM250-MIN729 | n/a | Stainless steel | 7.93 | 2 | 250 | 1 | -250 | 729 | 25 | 15 | 500 | 0.04685 | 93.7 | 65.1 | 0.0705 | 0.002 | 0.0041888 | 0.033217 | 3.3217e-05 | 0.375 | 11289.3639 | 26.1799 | -26.1799 | 8.3333 | 12.15 | 56112.5577 | 1562.856 | 0.8366 | 0.20119 | 0.73854 | 0.00012145 | 8.9698e-05 | 8.4386 | 6.8352 | 6835.2416 | 24.6069 | 24606.8696
n/a | RPM250-MIN730 | n/a | Stainless steel | 7.93 | 2 | 250 | 1 | -250 | 730 | 25 | 15 | 500 | 0.04685 | 93.7 | 65.1 | 0.0705 | 0.002 | 0.0041888 | 0.033217 | 3.3217e-05 | 0.375 | 11289.3639 | 26.1799 | -26.1799 | 8.3333 | 12.1667 | 56112.5577 | 1562.856 | 0.8366 | 0.20119 | 0.73854 | 0.00012145 | 8.9698e-05 | 8.4386 | 6.8446 | 6844.6178 | 24.6406 | 24640.6239
n/a | RPM250-MIN731 | n/a | Stainless steel | 7.93 | 2 | 250 | 1 | -250 | 731 | 25 | 15 | 500 | 0.04685 | 93.7 | 65.1 | 0.0705 | 0.002 | 0.0041888 | 0.033217 | 3.3217e-05 | 0.375 | 11289.3639 | 26.1799 | -26.1799 | 8.3333 | 12.1833 | 56112.5577 | 1562.856 | 0.8366 | 0.20119 | 0.73854 | 0.00012145 | 8.9698e-05 | 8.4386 | 6.854 | 6853.9939 | 24.6744 | 24674.3782
n/a | RPM250-MIN732 | n/a | Stainless steel | 7.93 | 2 | 250 | 1 | -250 | 732 | 25 | 15 | 500 | 0.04685 | 93.7 | 65.1 | 0.0705 | 0.002 | 0.0041888 | 0.033217 | 3.3217e-05 | 0.375 | 11289.3639 | 26.1799 | -26.1799 | 8.3333 | 12.2 | 56112.5577 | 1562.856 | 0.8366 | 0.20119 | 0.73854 | 0.00012145 | 8.9698e-05 | 8.4386 | 6.8634 | 6863.3701 | 24.7081 | 24708.1325
n/a | RPM250-MIN733 | n/a | Stainless steel | 7.93 | 2 | 250 | 1 | -250 | 733 | 25 | 15 | 500 | 0.04685 | 93.7 | 65.1 | 0.0705 | 0.002 | 0.0041888 | 0.033217 | 3.3217e-05 | 0.375 | 11289.3639 | 26.1799 | -26.1799 | 8.3333 | 12.2167 | 56112.5577 | 1562.856 | 0.8366 | 0.20119 | 0.73854 | 0.00012145 | 8.9698e-05 | 8.4386 | 6.8727 | 6872.7463 | 24.7419 | 24741.8868
n/a | RPM250-MIN734 | n/a | Stainless steel | 7.93 | 2 | 250 | 1 | -250 | 734 | 25 | 15 | 500 | 0.04685 | 93.7 | 65.1 | 0.0705 | 0.002 | 0.0041888 | 0.033217 | 3.3217e-05 | 0.375 | 11289.3639 | 26.1799 | -26.1799 | 8.3333 | 12.2333 | 56112.5577 | 1562.856 | 0.8366 | 0.20119 | 0.73854 | 0.00012145 | 8.9698e-05 | 8.4386 | 6.8821 | 6882.1225 | 24.7756 | 24775.641
n/a | RPM250-MIN735 | n/a | Stainless steel | 7.93 | 2 | 250 | 1 | -250 | 735 | 25 | 15 | 500 | 0.04685 | 93.7 | 65.1 | 0.0705 | 0.002 | 0.0041888 | 0.033217 | 3.3217e-05 | 0.375 | 11289.3639 | 26.1799 | -26.1799 | 8.3333 | 12.25 | 56112.5577 | 1562.856 | 0.8366 | 0.20119 | 0.73854 | 0.00012145 | 8.9698e-05 | 8.4386 | 6.8915 | 6891.4987 | 24.8094 | 24809.3953
n/a | RPM250-MIN736 | n/a | Stainless steel | 7.93 | 2 | 250 | 1 | -250 | 736 | 25 | 15 | 500 | 0.04685 | 93.7 | 65.1 | 0.0705 | 0.002 | 0.0041888 | 0.033217 | 3.3217e-05 | 0.375 | 11289.3639 | 26.1799 | -26.1799 | 8.3333 | 12.2667 | 56112.5577 | 1562.856 | 0.8366 | 0.20119 | 0.73854 | 0.00012145 | 8.9698e-05 | 8.4386 | 6.9009 | 6900.8749 | 24.8431 | 24843.1496
n/a | RPM250-MIN737 | n/a | Stainless steel | 7.93 | 2 | 250 | 1 | -250 | 737 | 25 | 15 | 500 | 0.04685 | 93.7 | 65.1 | 0.0705 | 0.002 | 0.0041888 | 0.033217 | 3.3217e-05 | 0.375 | 11289.3639 | 26.1799 | -26.1799 | 8.3333 | 12.2833 | 56112.5577 | 1562.856 | 0.8366 | 0.20119 | 0.73854 | 0.00012145 | 8.9698e-05 | 8.4386 | 6.9103 | 6910.2511 | 24.8769 | 24876.9039
n/a | RPM250-MIN738 | n/a | Stainless steel | 7.93 | 2 | 250 | 1 | -250 | 738 | 25 | 15 | 500 | 0.04685 | 93.7 | 65.1 | 0.0705 | 0.002 | 0.0041888 | 0.033217 | 3.3217e-05 | 0.375 | 11289.3639 | 26.1799 | -26.1799 | 8.3333 | 12.3 | 56112.5577 | 1562.856 | 0.8366 | 0.20119 | 0.73854 | 0.00012145 | 8.9698e-05 | 8.4386 | 6.9196 | 6919.6273 | 24.9107 | 24910.6582
n/a | RPM250-MIN739 | n/a | Stainless steel | 7.93 | 2 | 250 | 1 | -250 | 739 | 25 | 15 | 500 | 0.04685 | 93.7 | 65.1 | 0.0705 | 0.002 | 0.0041888 | 0.033217 | 3.3217e-05 | 0.375 | 11289.3639 | 26.1799 | -26.1799 | 8.3333 | 12.3167 | 56112.5577 | 1562.856 | 0.8366 | 0.20119 | 0.73854 | 0.00012145 | 8.9698e-05 | 8.4386 | 6.929 | 6929.0035 | 24.9444 | 24944.4124
n/a | RPM250-MIN740 | n/a | Stainless steel | 7.93 | 2 | 250 | 1 | -250 | 740 | 25 | 15 | 500 | 0.04685 | 93.7 | 65.1 | 0.0705 | 0.002 | 0.0041888 | 0.033217 | 3.3217e-05 | 0.375 | 11289.3639 | 26.1799 | -26.1799 | 8.3333 | 12.3333 | 56112.5577 | 1562.856 | 0.8366 | 0.20119 | 0.73854 | 0.00012145 | 8.9698e-05 | 8.4386 | 6.9384 | 6938.3796 | 24.9782 | 24978.1667
n/a | RPM250-MIN741 | n/a | Stainless steel | 7.93 | 2 | 250 | 1 | -250 | 741 | 25 | 15 | 500 | 0.04685 | 93.7 | 65.1 | 0.0705 | 0.002 | 0.0041888 | 0.033217 | 3.3217e-05 | 0.375 | 11289.3639 | 26.1799 | -26.1799 | 8.3333 | 12.35 | 56112.5577 | 1562.856 | 0.8366 | 0.20119 | 0.73854 | 0.00012145 | 8.9698e-05 | 8.4386 | 6.9478 | 6947.7558 | 25.0119 | 25011.921
n/a | RPM250-MIN742 | n/a | Stainless steel | 7.93 | 2 | 250 | 1 | -250 | 742 | 25 | 15 | 500 | 0.04685 | 93.7 | 65.1 | 0.0705 | 0.002 | 0.0041888 | 0.033217 | 3.3217e-05 | 0.375 | 11289.3639 | 26.1799 | -26.1799 | 8.3333 | 12.3667 | 56112.5577 | 1562.856 | 0.8366 | 0.20119 | 0.73854 | 0.00012145 | 8.9698e-05 | 8.4386 | 6.9571 | 6957.132 | 25.0457 | 25045.6753
n/a | RPM250-MIN743 | n/a | Stainless steel | 7.93 | 2 | 250 | 1 | -250 | 743 | 25 | 15 | 500 | 0.04685 | 93.7 | 65.1 | 0.0705 | 0.002 | 0.0041888 | 0.033217 | 3.3217e-05 | 0.375 | 11289.3639 | 26.1799 | -26.1799 | 8.3333 | 12.3833 | 56112.5577 | 1562.856 | 0.8366 | 0.20119 | 0.73854 | 0.00012145 | 8.9698e-05 | 8.4386 | 6.9665 | 6966.5082 | 25.0794 | 25079.4295
n/a | RPM250-MIN744 | n/a | Stainless steel | 7.93 | 2 | 250 | 1 | -250 | 744 | 25 | 15 | 500 | 0.04685 | 93.7 | 65.1 | 0.0705 | 0.002 | 0.0041888 | 0.033217 | 3.3217e-05 | 0.375 | 11289.3639 | 26.1799 | -26.1799 | 8.3333 | 12.4 | 56112.5577 | 1562.856 | 0.8366 | 0.20119 | 0.73854 | 0.00012145 | 8.9698e-05 | 8.4386 | 6.9759 | 6975.8844 | 25.1132 | 25113.1838
n/a | RPM250-MIN745 | n/a | Stainless steel | 7.93 | 2 | 250 | 1 | -250 | 745 | 25 | 15 | 500 | 0.04685 | 93.7 | 65.1 | 0.0705 | 0.002 | 0.0041888 | 0.033217 | 3.3217e-05 | 0.375 | 11289.3639 | 26.1799 | -26.1799 | 8.3333 | 12.4167 | 56112.5577 | 1562.856 | 0.8366 | 0.20119 | 0.73854 | 0.00012145 | 8.9698e-05 | 8.4386 | 6.9853 | 6985.2606 | 25.1469 | 25146.9381
n/a | RPM250-MIN746 | n/a | Stainless steel | 7.93 | 2 | 250 | 1 | -250 | 746 | 25 | 15 | 500 | 0.04685 | 93.7 | 65.1 | 0.0705 | 0.002 | 0.0041888 | 0.033217 | 3.3217e-05 | 0.375 | 11289.3639 | 26.1799 | -26.1799 | 8.3333 | 12.4333 | 56112.5577 | 1562.856 | 0.8366 | 0.20119 | 0.73854 | 0.00012145 | 8.9698e-05 | 8.4386 | 6.9946 | 6994.6368 | 25.1807 | 25180.6924
n/a | RPM250-MIN747 | n/a | Stainless steel | 7.93 | 2 | 250 | 1 | -250 | 747 | 25 | 15 | 500 | 0.04685 | 93.7 | 65.1 | 0.0705 | 0.002 | 0.0041888 | 0.033217 | 3.3217e-05 | 0.375 | 11289.3639 | 26.1799 | -26.1799 | 8.3333 | 12.45 | 56112.5577 | 1562.856 | 0.8366 | 0.20119 | 0.73854 | 0.00012145 | 8.9698e-05 | 8.4386 | 7.004 | 7004.013 | 25.2144 | 25214.4467
n/a | RPM250-MIN748 | n/a | Stainless steel | 7.93 | 2 | 250 | 1 | -250 | 748 | 25 | 15 | 500 | 0.04685 | 93.7 | 65.1 | 0.0705 | 0.002 | 0.0041888 | 0.033217 | 3.3217e-05 | 0.375 | 11289.3639 | 26.1799 | -26.1799 | 8.3333 | 12.4667 | 56112.5577 | 1562.856 | 0.8366 | 0.20119 | 0.73854 | 0.00012145 | 8.9698e-05 | 8.4386 | 7.0134 | 7013.3892 | 25.2482 | 25248.2009
n/a | RPM250-MIN749 | n/a | Stainless steel | 7.93 | 2 | 250 | 1 | -250 | 749 | 25 | 15 | 500 | 0.04685 | 93.7 | 65.1 | 0.0705 | 0.002 | 0.0041888 | 0.033217 | 3.3217e-05 | 0.375 | 11289.3639 | 26.1799 | -26.1799 | 8.3333 | 12.4833 | 56112.5577 | 1562.856 | 0.8366 | 0.20119 | 0.73854 | 0.00012145 | 8.9698e-05 | 8.4386 | 7.0228 | 7022.7653 | 25.282 | 25281.9552
n/a | RPM250-MIN750 | n/a | Stainless steel | 7.93 | 2 | 250 | 1 | -250 | 750 | 25 | 15 | 500 | 0.04685 | 93.7 | 65.1 | 0.0705 | 0.002 | 0.0041888 | 0.033217 | 3.3217e-05 | 0.375 | 11289.3639 | 26.1799 | -26.1799 | 8.3333 | 12.5 | 56112.5577 | 1562.856 | 0.8366 | 0.20119 | 0.73854 | 0.00012145 | 8.9698e-05 | 8.4386 | 7.0321 | 7032.1415 | 25.3157 | 25315.7095
n/a | RPM250-MIN751 | n/a | Stainless steel | 7.93 | 2 | 250 | 1 | -250 | 751 | 25 | 15 | 500 | 0.04685 | 93.7 | 65.1 | 0.0705 | 0.002 | 0.0041888 | 0.033217 | 3.3217e-05 | 0.375 | 11289.3639 | 26.1799 | -26.1799 | 8.3333 | 12.5167 | 56112.5577 | 1562.856 | 0.8366 | 0.20119 | 0.73854 | 0.00012145 | 8.9698e-05 | 8.4386 | 7.0415 | 7041.5177 | 25.3495 | 25349.4638
n/a | RPM250-MIN752 | n/a | Stainless steel | 7.93 | 2 | 250 | 1 | -250 | 752 | 25 | 15 | 500 | 0.04685 | 93.7 | 65.1 | 0.0705 | 0.002 | 0.0041888 | 0.033217 | 3.3217e-05 | 0.375 | 11289.3639 | 26.1799 | -26.1799 | 8.3333 | 12.5333 | 56112.5577 | 1562.856 | 0.8366 | 0.20119 | 0.73854 | 0.00012145 | 8.9698e-05 | 8.4386 | 7.0509 | 7050.8939 | 25.3832 | 25383.2181
n/a | RPM250-MIN753 | n/a | Stainless steel | 7.93 | 2 | 250 | 1 | -250 | 753 | 25 | 15 | 500 | 0.04685 | 93.7 | 65.1 | 0.0705 | 0.002 | 0.0041888 | 0.033217 | 3.3217e-05 | 0.375 | 11289.3639 | 26.1799 | -26.1799 | 8.3333 | 12.55 | 56112.5577 | 1562.856 | 0.8366 | 0.20119 | 0.73854 | 0.00012145 | 8.9698e-05 | 8.4386 | 7.0603 | 7060.2701 | 25.417 | 25416.9723
n/a | RPM250-MIN754 | n/a | Stainless steel | 7.93 | 2 | 250 | 1 | -250 | 754 | 25 | 15 | 500 | 0.04685 | 93.7 | 65.1 | 0.0705 | 0.002 | 0.0041888 | 0.033217 | 3.3217e-05 | 0.375 | 11289.3639 | 26.1799 | -26.1799 | 8.3333 | 12.5667 | 56112.5577 | 1562.856 | 0.8366 | 0.20119 | 0.73854 | 0.00012145 | 8.9698e-05 | 8.4386 | 7.0696 | 7069.6463 | 25.4507 | 25450.7266
n/a | RPM250-MIN755 | n/a | Stainless steel | 7.93 | 2 | 250 | 1 | -250 | 755 | 25 | 15 | 500 | 0.04685 | 93.7 | 65.1 | 0.0705 | 0.002 | 0.0041888 | 0.033217 | 3.3217e-05 | 0.375 | 11289.3639 | 26.1799 | -26.1799 | 8.3333 | 12.5833 | 56112.5577 | 1562.856 | 0.8366 | 0.20119 | 0.73854 | 0.00012145 | 8.9698e-05 | 8.4386 | 7.079 | 7079.0225 | 25.4845 | 25484.4809
n/a | RPM250-MIN756 | n/a | Stainless steel | 7.93 | 2 | 250 | 1 | -250 | 756 | 25 | 15 | 500 | 0.04685 | 93.7 | 65.1 | 0.0705 | 0.002 | 0.0041888 | 0.033217 | 3.3217e-05 | 0.375 | 11289.3639 | 26.1799 | -26.1799 | 8.3333 | 12.6 | 56112.5577 | 1562.856 | 0.8366 | 0.20119 | 0.73854 | 0.00012145 | 8.9698e-05 | 8.4386 | 7.0884 | 7088.3987 | 25.5182 | 25518.2352
n/a | RPM250-MIN757 | n/a | Stainless steel | 7.93 | 2 | 250 | 1 | -250 | 757 | 25 | 15 | 500 | 0.04685 | 93.7 | 65.1 | 0.0705 | 0.002 | 0.0041888 | 0.033217 | 3.3217e-05 | 0.375 | 11289.3639 | 26.1799 | -26.1799 | 8.3333 | 12.6167 | 56112.5577 | 1562.856 | 0.8366 | 0.20119 | 0.73854 | 0.00012145 | 8.9698e-05 | 8.4386 | 7.0978 | 7097.7749 | 25.552 | 25551.9895
n/a | RPM250-MIN758 | n/a | Stainless steel | 7.93 | 2 | 250 | 1 | -250 | 758 | 25 | 15 | 500 | 0.04685 | 93.7 | 65.1 | 0.0705 | 0.002 | 0.0041888 | 0.033217 | 3.3217e-05 | 0.375 | 11289.3639 | 26.1799 | -26.1799 | 8.3333 | 12.6333 | 56112.5577 | 1562.856 | 0.8366 | 0.20119 | 0.73854 | 0.00012145 | 8.9698e-05 | 8.4386 | 7.1072 | 7107.151 | 25.5857 | 25585.7437
n/a | RPM250-MIN759 | n/a | Stainless steel | 7.93 | 2 | 250 | 1 | -250 | 759 | 25 | 15 | 500 | 0.04685 | 93.7 | 65.1 | 0.0705 | 0.002 | 0.0041888 | 0.033217 | 3.3217e-05 | 0.375 | 11289.3639 | 26.1799 | -26.1799 | 8.3333 | 12.65 | 56112.5577 | 1562.856 | 0.8366 | 0.20119 | 0.73854 | 0.00012145 | 8.9698e-05 | 8.4386 | 7.1165 | 7116.5272 | 25.6195 | 25619.498
n/a | RPM250-MIN760 | n/a | Stainless steel | 7.93 | 2 | 250 | 1 | -250 | 760 | 25 | 15 | 500 | 0.04685 | 93.7 | 65.1 | 0.0705 | 0.002 | 0.0041888 | 0.033217 | 3.3217e-05 | 0.375 | 11289.3639 | 26.1799 | -26.1799 | 8.3333 | 12.6667 | 56112.5577 | 1562.856 | 0.8366 | 0.20119 | 0.73854 | 0.00012145 | 8.9698e-05 | 8.4386 | 7.1259 | 7125.9034 | 25.6533 | 25653.2523
n/a | RPM250-MIN761 | n/a | Stainless steel | 7.93 | 2 | 250 | 1 | -250 | 761 | 25 | 15 | 500 | 0.04685 | 93.7 | 65.1 | 0.0705 | 0.002 | 0.0041888 | 0.033217 | 3.3217e-05 | 0.375 | 11289.3639 | 26.1799 | -26.1799 | 8.3333 | 12.6833 | 56112.5577 | 1562.856 | 0.8366 | 0.20119 | 0.73854 | 0.00012145 | 8.9698e-05 | 8.4386 | 7.1353 | 7135.2796 | 25.687 | 25687.0066
n/a | RPM250-MIN762 | n/a | Stainless steel | 7.93 | 2 | 250 | 1 | -250 | 762 | 25 | 15 | 500 | 0.04685 | 93.7 | 65.1 | 0.0705 | 0.002 | 0.0041888 | 0.033217 | 3.3217e-05 | 0.375 | 11289.3639 | 26.1799 | -26.1799 | 8.3333 | 12.7 | 56112.5577 | 1562.856 | 0.8366 | 0.20119 | 0.73854 | 0.00012145 | 8.9698e-05 | 8.4386 | 7.1447 | 7144.6558 | 25.7208 | 25720.7609
n/a | RPM250-MIN763 | n/a | Stainless steel | 7.93 | 2 | 250 | 1 | -250 | 763 | 25 | 15 | 500 | 0.04685 | 93.7 | 65.1 | 0.0705 | 0.002 | 0.0041888 | 0.033217 | 3.3217e-05 | 0.375 | 11289.3639 | 26.1799 | -26.1799 | 8.3333 | 12.7167 | 56112.5577 | 1562.856 | 0.8366 | 0.20119 | 0.73854 | 0.00012145 | 8.9698e-05 | 8.4386 | 7.154 | 7154.032 | 25.7545 | 25754.5151
n/a | RPM250-MIN764 | n/a | Stainless steel | 7.93 | 2 | 250 | 1 | -250 | 764 | 25 | 15 | 500 | 0.04685 | 93.7 | 65.1 | 0.0705 | 0.002 | 0.0041888 | 0.033217 | 3.3217e-05 | 0.375 | 11289.3639 | 26.1799 | -26.1799 | 8.3333 | 12.7333 | 56112.5577 | 1562.856 | 0.8366 | 0.20119 | 0.73854 | 0.00012145 | 8.9698e-05 | 8.4386 | 7.1634 | 7163.4082 | 25.7883 | 25788.2694
n/a | RPM250-MIN765 | n/a | Stainless steel | 7.93 | 2 | 250 | 1 | -250 | 765 | 25 | 15 | 500 | 0.04685 | 93.7 | 65.1 | 0.0705 | 0.002 | 0.0041888 | 0.033217 | 3.3217e-05 | 0.375 | 11289.3639 | 26.1799 | -26.1799 | 8.3333 | 12.75 | 56112.5577 | 1562.856 | 0.8366 | 0.20119 | 0.73854 | 0.00012145 | 8.9698e-05 | 8.4386 | 7.1728 | 7172.7844 | 25.822 | 25822.0237
n/a | RPM250-MIN766 | n/a | Stainless steel | 7.93 | 2 | 250 | 1 | -250 | 766 | 25 | 15 | 500 | 0.04685 | 93.7 | 65.1 | 0.0705 | 0.002 | 0.0041888 | 0.033217 | 3.3217e-05 | 0.375 | 11289.3639 | 26.1799 | -26.1799 | 8.3333 | 12.7667 | 56112.5577 | 1562.856 | 0.8366 | 0.20119 | 0.73854 | 0.00012145 | 8.9698e-05 | 8.4386 | 7.1822 | 7182.1605 | 25.8558 | 25855.778
n/a | RPM250-MIN767 | n/a | Stainless steel | 7.93 | 2 | 250 | 1 | -250 | 767 | 25 | 15 | 500 | 0.04685 | 93.7 | 65.1 | 0.0705 | 0.002 | 0.0041888 | 0.033217 | 3.3217e-05 | 0.375 | 11289.3639 | 26.1799 | -26.1799 | 8.3333 | 12.7833 | 56112.5577 | 1562.856 | 0.8366 | 0.20119 | 0.73854 | 0.00012145 | 8.9698e-05 | 8.4386 | 7.1915 | 7191.5367 | 25.8895 | 25889.5323
n/a | RPM250-MIN768 | n/a | Stainless steel | 7.93 | 2 | 250 | 1 | -250 | 768 | 25 | 15 | 500 | 0.04685 | 93.7 | 65.1 | 0.0705 | 0.002 | 0.0041888 | 0.033217 | 3.3217e-05 | 0.375 | 11289.3639 | 26.1799 | -26.1799 | 8.3333 | 12.8 | 56112.5577 | 1562.856 | 0.8366 | 0.20119 | 0.73854 | 0.00012145 | 8.9698e-05 | 8.4386 | 7.2009 | 7200.9129 | 25.9233 | 25923.2865
n/a | RPM250-MIN769 | n/a | Stainless steel | 7.93 | 2 | 250 | 1 | -250 | 769 | 25 | 15 | 500 | 0.04685 | 93.7 | 65.1 | 0.0705 | 0.002 | 0.0041888 | 0.033217 | 3.3217e-05 | 0.375 | 11289.3639 | 26.1799 | -26.1799 | 8.3333 | 12.8167 | 56112.5577 | 1562.856 | 0.8366 | 0.20119 | 0.73854 | 0.00012145 | 8.9698e-05 | 8.4386 | 7.2103 | 7210.2891 | 25.957 | 25957.0408
n/a | RPM250-MIN770 | n/a | Stainless steel | 7.93 | 2 | 250 | 1 | -250 | 770 | 25 | 15 | 500 | 0.04685 | 93.7 | 65.1 | 0.0705 | 0.002 | 0.0041888 | 0.033217 | 3.3217e-05 | 0.375 | 11289.3639 | 26.1799 | -26.1799 | 8.3333 | 12.8333 | 56112.5577 | 1562.856 | 0.8366 | 0.20119 | 0.73854 | 0.00012145 | 8.9698e-05 | 8.4386 | 7.2197 | 7219.6653 | 25.9908 | 25990.7951
n/a | RPM250-MIN771 | n/a | Stainless steel | 7.93 | 2 | 250 | 1 | -250 | 771 | 25 | 15 | 500 | 0.04685 | 93.7 | 65.1 | 0.0705 | 0.002 | 0.0041888 | 0.033217 | 3.3217e-05 | 0.375 | 11289.3639 | 26.1799 | -26.1799 | 8.3333 | 12.85 | 56112.5577 | 1562.856 | 0.8366 | 0.20119 | 0.73854 | 0.00012145 | 8.9698e-05 | 8.4386 | 7.229 | 7229.0415 | 26.0245 | 26024.5494
n/a | RPM250-MIN772 | n/a | Stainless steel | 7.93 | 2 | 250 | 1 | -250 | 772 | 25 | 15 | 500 | 0.04685 | 93.7 | 65.1 | 0.0705 | 0.002 | 0.0041888 | 0.033217 | 3.3217e-05 | 0.375 | 11289.3639 | 26.1799 | -26.1799 | 8.3333 | 12.8667 | 56112.5577 | 1562.856 | 0.8366 | 0.20119 | 0.73854 | 0.00012145 | 8.9698e-05 | 8.4386 | 7.2384 | 7238.4177 | 26.0583 | 26058.3037
n/a | RPM250-MIN773 | n/a | Stainless steel | 7.93 | 2 | 250 | 1 | -250 | 773 | 25 | 15 | 500 | 0.04685 | 93.7 | 65.1 | 0.0705 | 0.002 | 0.0041888 | 0.033217 | 3.3217e-05 | 0.375 | 11289.3639 | 26.1799 | -26.1799 | 8.3333 | 12.8833 | 56112.5577 | 1562.856 | 0.8366 | 0.20119 | 0.73854 | 0.00012145 | 8.9698e-05 | 8.4386 | 7.2478 | 7247.7939 | 26.0921 | 26092.0579
n/a | RPM250-MIN774 | n/a | Stainless steel | 7.93 | 2 | 250 | 1 | -250 | 774 | 25 | 15 | 500 | 0.04685 | 93.7 | 65.1 | 0.0705 | 0.002 | 0.0041888 | 0.033217 | 3.3217e-05 | 0.375 | 11289.3639 | 26.1799 | -26.1799 | 8.3333 | 12.9 | 56112.5577 | 1562.856 | 0.8366 | 0.20119 | 0.73854 | 0.00012145 | 8.9698e-05 | 8.4386 | 7.2572 | 7257.1701 | 26.1258 | 26125.8122
n/a | RPM250-MIN775 | n/a | Stainless steel | 7.93 | 2 | 250 | 1 | -250 | 775 | 25 | 15 | 500 | 0.04685 | 93.7 | 65.1 | 0.0705 | 0.002 | 0.0041888 | 0.033217 | 3.3217e-05 | 0.375 | 11289.3639 | 26.1799 | -26.1799 | 8.3333 | 12.9167 | 56112.5577 | 1562.856 | 0.8366 | 0.20119 | 0.73854 | 0.00012145 | 8.9698e-05 | 8.4386 | 7.2665 | 7266.5462 | 26.1596 | 26159.5665
n/a | RPM250-MIN776 | n/a | Stainless steel | 7.93 | 2 | 250 | 1 | -250 | 776 | 25 | 15 | 500 | 0.04685 | 93.7 | 65.1 | 0.0705 | 0.002 | 0.0041888 | 0.033217 | 3.3217e-05 | 0.375 | 11289.3639 | 26.1799 | -26.1799 | 8.3333 | 12.9333 | 56112.5577 | 1562.856 | 0.8366 | 0.20119 | 0.73854 | 0.00012145 | 8.9698e-05 | 8.4386 | 7.2759 | 7275.9224 | 26.1933 | 26193.3208
n/a | RPM250-MIN777 | n/a | Stainless steel | 7.93 | 2 | 250 | 1 | -250 | 777 | 25 | 15 | 500 | 0.04685 | 93.7 | 65.1 | 0.0705 | 0.002 | 0.0041888 | 0.033217 | 3.3217e-05 | 0.375 | 11289.3639 | 26.1799 | -26.1799 | 8.3333 | 12.95 | 56112.5577 | 1562.856 | 0.8366 | 0.20119 | 0.73854 | 0.00012145 | 8.9698e-05 | 8.4386 | 7.2853 | 7285.2986 | 26.2271 | 26227.075
n/a | RPM250-MIN778 | n/a | Stainless steel | 7.93 | 2 | 250 | 1 | -250 | 778 | 25 | 15 | 500 | 0.04685 | 93.7 | 65.1 | 0.0705 | 0.002 | 0.0041888 | 0.033217 | 3.3217e-05 | 0.375 | 11289.3639 | 26.1799 | -26.1799 | 8.3333 | 12.9667 | 56112.5577 | 1562.856 | 0.8366 | 0.20119 | 0.73854 | 0.00012145 | 8.9698e-05 | 8.4386 | 7.2947 | 7294.6748 | 26.2608 | 26260.8293
n/a | RPM250-MIN779 | n/a | Stainless steel | 7.93 | 2 | 250 | 1 | -250 | 779 | 25 | 15 | 500 | 0.04685 | 93.7 | 65.1 | 0.0705 | 0.002 | 0.0041888 | 0.033217 | 3.3217e-05 | 0.375 | 11289.3639 | 26.1799 | -26.1799 | 8.3333 | 12.9833 | 56112.5577 | 1562.856 | 0.8366 | 0.20119 | 0.73854 | 0.00012145 | 8.9698e-05 | 8.4386 | 7.3041 | 7304.051 | 26.2946 | 26294.5836
n/a | RPM250-MIN780 | n/a | Stainless steel | 7.93 | 2 | 250 | 1 | -250 | 780 | 25 | 15 | 500 | 0.04685 | 93.7 | 65.1 | 0.0705 | 0.002 | 0.0041888 | 0.033217 | 3.3217e-05 | 0.375 | 11289.3639 | 26.1799 | -26.1799 | 8.3333 | 13 | 56112.5577 | 1562.856 | 0.8366 | 0.20119 | 0.73854 | 0.00012145 | 8.9698e-05 | 8.4386 | 7.3134 | 7313.4272 | 26.3283 | 26328.3379
n/a | RPM250-MIN781 | n/a | Stainless steel | 7.93 | 2 | 250 | 1 | -250 | 781 | 25 | 15 | 500 | 0.04685 | 93.7 | 65.1 | 0.0705 | 0.002 | 0.0041888 | 0.033217 | 3.3217e-05 | 0.375 | 11289.3639 | 26.1799 | -26.1799 | 8.3333 | 13.0167 | 56112.5577 | 1562.856 | 0.8366 | 0.20119 | 0.73854 | 0.00012145 | 8.9698e-05 | 8.4386 | 7.3228 | 7322.8034 | 26.3621 | 26362.0922
n/a | RPM250-MIN782 | n/a | Stainless steel | 7.93 | 2 | 250 | 1 | -250 | 782 | 25 | 15 | 500 | 0.04685 | 93.7 | 65.1 | 0.0705 | 0.002 | 0.0041888 | 0.033217 | 3.3217e-05 | 0.375 | 11289.3639 | 26.1799 | -26.1799 | 8.3333 | 13.0333 | 56112.5577 | 1562.856 | 0.8366 | 0.20119 | 0.73854 | 0.00012145 | 8.9698e-05 | 8.4386 | 7.3322 | 7332.1796 | 26.3958 | 26395.8464
n/a | RPM250-MIN783 | n/a | Stainless steel | 7.93 | 2 | 250 | 1 | -250 | 783 | 25 | 15 | 500 | 0.04685 | 93.7 | 65.1 | 0.0705 | 0.002 | 0.0041888 | 0.033217 | 3.3217e-05 | 0.375 | 11289.3639 | 26.1799 | -26.1799 | 8.3333 | 13.05 | 56112.5577 | 1562.856 | 0.8366 | 0.20119 | 0.73854 | 0.00012145 | 8.9698e-05 | 8.4386 | 7.3416 | 7341.5558 | 26.4296 | 26429.6007
n/a | RPM250-MIN784 | n/a | Stainless steel | 7.93 | 2 | 250 | 1 | -250 | 784 | 25 | 15 | 500 | 0.04685 | 93.7 | 65.1 | 0.0705 | 0.002 | 0.0041888 | 0.033217 | 3.3217e-05 | 0.375 | 11289.3639 | 26.1799 | -26.1799 | 8.3333 | 13.0667 | 56112.5577 | 1562.856 | 0.8366 | 0.20119 | 0.73854 | 0.00012145 | 8.9698e-05 | 8.4386 | 7.3509 | 7350.9319 | 26.4634 | 26463.355
n/a | RPM250-MIN785 | n/a | Stainless steel | 7.93 | 2 | 250 | 1 | -250 | 785 | 25 | 15 | 500 | 0.04685 | 93.7 | 65.1 | 0.0705 | 0.002 | 0.0041888 | 0.033217 | 3.3217e-05 | 0.375 | 11289.3639 | 26.1799 | -26.1799 | 8.3333 | 13.0833 | 56112.5577 | 1562.856 | 0.8366 | 0.20119 | 0.73854 | 0.00012145 | 8.9698e-05 | 8.4386 | 7.3603 | 7360.3081 | 26.4971 | 26497.1093
n/a | RPM250-MIN786 | n/a | Stainless steel | 7.93 | 2 | 250 | 1 | -250 | 786 | 25 | 15 | 500 | 0.04685 | 93.7 | 65.1 | 0.0705 | 0.002 | 0.0041888 | 0.033217 | 3.3217e-05 | 0.375 | 11289.3639 | 26.1799 | -26.1799 | 8.3333 | 13.1 | 56112.5577 | 1562.856 | 0.8366 | 0.20119 | 0.73854 | 0.00012145 | 8.9698e-05 | 8.4386 | 7.3697 | 7369.6843 | 26.5309 | 26530.8636
n/a | RPM250-MIN787 | n/a | Stainless steel | 7.93 | 2 | 250 | 1 | -250 | 787 | 25 | 15 | 500 | 0.04685 | 93.7 | 65.1 | 0.0705 | 0.002 | 0.0041888 | 0.033217 | 3.3217e-05 | 0.375 | 11289.3639 | 26.1799 | -26.1799 | 8.3333 | 13.1167 | 56112.5577 | 1562.856 | 0.8366 | 0.20119 | 0.73854 | 0.00012145 | 8.9698e-05 | 8.4386 | 7.3791 | 7379.0605 | 26.5646 | 26564.6178
n/a | RPM250-MIN788 | n/a | Stainless steel | 7.93 | 2 | 250 | 1 | -250 | 788 | 25 | 15 | 500 | 0.04685 | 93.7 | 65.1 | 0.0705 | 0.002 | 0.0041888 | 0.033217 | 3.3217e-05 | 0.375 | 11289.3639 | 26.1799 | -26.1799 | 8.3333 | 13.1333 | 56112.5577 | 1562.856 | 0.8366 | 0.20119 | 0.73854 | 0.00012145 | 8.9698e-05 | 8.4386 | 7.3884 | 7388.4367 | 26.5984 | 26598.3721
n/a | RPM250-MIN789 | n/a | Stainless steel | 7.93 | 2 | 250 | 1 | -250 | 789 | 25 | 15 | 500 | 0.04685 | 93.7 | 65.1 | 0.0705 | 0.002 | 0.0041888 | 0.033217 | 3.3217e-05 | 0.375 | 11289.3639 | 26.1799 | -26.1799 | 8.3333 | 13.15 | 56112.5577 | 1562.856 | 0.8366 | 0.20119 | 0.73854 | 0.00012145 | 8.9698e-05 | 8.4386 | 7.3978 | 7397.8129 | 26.6321 | 26632.1264
n/a | RPM250-MIN790 | n/a | Stainless steel | 7.93 | 2 | 250 | 1 | -250 | 790 | 25 | 15 | 500 | 0.04685 | 93.7 | 65.1 | 0.0705 | 0.002 | 0.0041888 | 0.033217 | 3.3217e-05 | 0.375 | 11289.3639 | 26.1799 | -26.1799 | 8.3333 | 13.1667 | 56112.5577 | 1562.856 | 0.8366 | 0.20119 | 0.73854 | 0.00012145 | 8.9698e-05 | 8.4386 | 7.4072 | 7407.1891 | 26.6659 | 26665.8807
n/a | RPM250-MIN791 | n/a | Stainless steel | 7.93 | 2 | 250 | 1 | -250 | 791 | 25 | 15 | 500 | 0.04685 | 93.7 | 65.1 | 0.0705 | 0.002 | 0.0041888 | 0.033217 | 3.3217e-05 | 0.375 | 11289.3639 | 26.1799 | -26.1799 | 8.3333 | 13.1833 | 56112.5577 | 1562.856 | 0.8366 | 0.20119 | 0.73854 | 0.00012145 | 8.9698e-05 | 8.4386 | 7.4166 | 7416.5653 | 26.6996 | 26699.635
n/a | RPM250-MIN792 | n/a | Stainless steel | 7.93 | 2 | 250 | 1 | -250 | 792 | 25 | 15 | 500 | 0.04685 | 93.7 | 65.1 | 0.0705 | 0.002 | 0.0041888 | 0.033217 | 3.3217e-05 | 0.375 | 11289.3639 | 26.1799 | -26.1799 | 8.3333 | 13.2 | 56112.5577 | 1562.856 | 0.8366 | 0.20119 | 0.73854 | 0.00012145 | 8.9698e-05 | 8.4386 | 7.4259 | 7425.9415 | 26.7334 | 26733.3892
n/a | RPM250-MIN793 | n/a | Stainless steel | 7.93 | 2 | 250 | 1 | -250 | 793 | 25 | 15 | 500 | 0.04685 | 93.7 | 65.1 | 0.0705 | 0.002 | 0.0041888 | 0.033217 | 3.3217e-05 | 0.375 | 11289.3639 | 26.1799 | -26.1799 | 8.3333 | 13.2167 | 56112.5577 | 1562.856 | 0.8366 | 0.20119 | 0.73854 | 0.00012145 | 8.9698e-05 | 8.4386 | 7.4353 | 7435.3176 | 26.7671 | 26767.1435
n/a | RPM250-MIN794 | n/a | Stainless steel | 7.93 | 2 | 250 | 1 | -250 | 794 | 25 | 15 | 500 | 0.04685 | 93.7 | 65.1 | 0.0705 | 0.002 | 0.0041888 | 0.033217 | 3.3217e-05 | 0.375 | 11289.3639 | 26.1799 | -26.1799 | 8.3333 | 13.2333 | 56112.5577 | 1562.856 | 0.8366 | 0.20119 | 0.73854 | 0.00012145 | 8.9698e-05 | 8.4386 | 7.4447 | 7444.6938 | 26.8009 | 26800.8978
n/a | RPM250-MIN795 | n/a | Stainless steel | 7.93 | 2 | 250 | 1 | -250 | 795 | 25 | 15 | 500 | 0.04685 | 93.7 | 65.1 | 0.0705 | 0.002 | 0.0041888 | 0.033217 | 3.3217e-05 | 0.375 | 11289.3639 | 26.1799 | -26.1799 | 8.3333 | 13.25 | 56112.5577 | 1562.856 | 0.8366 | 0.20119 | 0.73854 | 0.00012145 | 8.9698e-05 | 8.4386 | 7.4541 | 7454.07 | 26.8347 | 26834.6521
n/a | RPM250-MIN796 | n/a | Stainless steel | 7.93 | 2 | 250 | 1 | -250 | 796 | 25 | 15 | 500 | 0.04685 | 93.7 | 65.1 | 0.0705 | 0.002 | 0.0041888 | 0.033217 | 3.3217e-05 | 0.375 | 11289.3639 | 26.1799 | -26.1799 | 8.3333 | 13.2667 | 56112.5577 | 1562.856 | 0.8366 | 0.20119 | 0.73854 | 0.00012145 | 8.9698e-05 | 8.4386 | 7.4634 | 7463.4462 | 26.8684 | 26868.4064
n/a | RPM250-MIN797 | n/a | Stainless steel | 7.93 | 2 | 250 | 1 | -250 | 797 | 25 | 15 | 500 | 0.04685 | 93.7 | 65.1 | 0.0705 | 0.002 | 0.0041888 | 0.033217 | 3.3217e-05 | 0.375 | 11289.3639 | 26.1799 | -26.1799 | 8.3333 | 13.2833 | 56112.5577 | 1562.856 | 0.8366 | 0.20119 | 0.73854 | 0.00012145 | 8.9698e-05 | 8.4386 | 7.4728 | 7472.8224 | 26.9022 | 26902.1606
n/a | RPM250-MIN798 | n/a | Stainless steel | 7.93 | 2 | 250 | 1 | -250 | 798 | 25 | 15 | 500 | 0.04685 | 93.7 | 65.1 | 0.0705 | 0.002 | 0.0041888 | 0.033217 | 3.3217e-05 | 0.375 | 11289.3639 | 26.1799 | -26.1799 | 8.3333 | 13.3 | 56112.5577 | 1562.856 | 0.8366 | 0.20119 | 0.73854 | 0.00012145 | 8.9698e-05 | 8.4386 | 7.4822 | 7482.1986 | 26.9359 | 26935.9149
n/a | RPM250-MIN799 | n/a | Stainless steel | 7.93 | 2 | 250 | 1 | -250 | 799 | 25 | 15 | 500 | 0.04685 | 93.7 | 65.1 | 0.0705 | 0.002 | 0.0041888 | 0.033217 | 3.3217e-05 | 0.375 | 11289.3639 | 26.1799 | -26.1799 | 8.3333 | 13.3167 | 56112.5577 | 1562.856 | 0.8366 | 0.20119 | 0.73854 | 0.00012145 | 8.9698e-05 | 8.4386 | 7.4916 | 7491.5748 | 26.9697 | 26969.6692
n/a | RPM250-MIN800 | n/a | Stainless steel | 7.93 | 2 | 250 | 1 | -250 | 800 | 25 | 15 | 500 | 0.04685 | 93.7 | 65.1 | 0.0705 | 0.002 | 0.0041888 | 0.033217 | 3.3217e-05 | 0.375 | 11289.3639 | 26.1799 | -26.1799 | 8.3333 | 13.3333 | 56112.5577 | 1562.856 | 0.8366 | 0.20119 | 0.73854 | 0.00012145 | 8.9698e-05 | 8.4386 | 7.501 | 7500.951 | 27.0034 | 27003.4235
n/a | RPM250-MIN801 | n/a | Stainless steel | 7.93 | 2 | 250 | 1 | -250 | 801 | 25 | 15 | 500 | 0.04685 | 93.7 | 65.1 | 0.0705 | 0.002 | 0.0041888 | 0.033217 | 3.3217e-05 | 0.375 | 11289.3639 | 26.1799 | -26.1799 | 8.3333 | 13.35 | 56112.5577 | 1562.856 | 0.8366 | 0.20119 | 0.73854 | 0.00012145 | 8.9698e-05 | 8.4386 | 7.5103 | 7510.3272 | 27.0372 | 27037.1778
n/a | RPM250-MIN802 | n/a | Stainless steel | 7.93 | 2 | 250 | 1 | -250 | 802 | 25 | 15 | 500 | 0.04685 | 93.7 | 65.1 | 0.0705 | 0.002 | 0.0041888 | 0.033217 | 3.3217e-05 | 0.375 | 11289.3639 | 26.1799 | -26.1799 | 8.3333 | 13.3667 | 56112.5577 | 1562.856 | 0.8366 | 0.20119 | 0.73854 | 0.00012145 | 8.9698e-05 | 8.4386 | 7.5197 | 7519.7033 | 27.0709 | 27070.932
n/a | RPM250-MIN803 | n/a | Stainless steel | 7.93 | 2 | 250 | 1 | -250 | 803 | 25 | 15 | 500 | 0.04685 | 93.7 | 65.1 | 0.0705 | 0.002 | 0.0041888 | 0.033217 | 3.3217e-05 | 0.375 | 11289.3639 | 26.1799 | -26.1799 | 8.3333 | 13.3833 | 56112.5577 | 1562.856 | 0.8366 | 0.20119 | 0.73854 | 0.00012145 | 8.9698e-05 | 8.4386 | 7.5291 | 7529.0795 | 27.1047 | 27104.6863
n/a | RPM250-MIN804 | n/a | Stainless steel | 7.93 | 2 | 250 | 1 | -250 | 804 | 25 | 15 | 500 | 0.04685 | 93.7 | 65.1 | 0.0705 | 0.002 | 0.0041888 | 0.033217 | 3.3217e-05 | 0.375 | 11289.3639 | 26.1799 | -26.1799 | 8.3333 | 13.4 | 56112.5577 | 1562.856 | 0.8366 | 0.20119 | 0.73854 | 0.00012145 | 8.9698e-05 | 8.4386 | 7.5385 | 7538.4557 | 27.1384 | 27138.4406
n/a | RPM250-MIN805 | n/a | Stainless steel | 7.93 | 2 | 250 | 1 | -250 | 805 | 25 | 15 | 500 | 0.04685 | 93.7 | 65.1 | 0.0705 | 0.002 | 0.0041888 | 0.033217 | 3.3217e-05 | 0.375 | 11289.3639 | 26.1799 | -26.1799 | 8.3333 | 13.4167 | 56112.5577 | 1562.856 | 0.8366 | 0.20119 | 0.73854 | 0.00012145 | 8.9698e-05 | 8.4386 | 7.5478 | 7547.8319 | 27.1722 | 27172.1949
n/a | RPM250-MIN806 | n/a | Stainless steel | 7.93 | 2 | 250 | 1 | -250 | 806 | 25 | 15 | 500 | 0.04685 | 93.7 | 65.1 | 0.0705 | 0.002 | 0.0041888 | 0.033217 | 3.3217e-05 | 0.375 | 11289.3639 | 26.1799 | -26.1799 | 8.3333 | 13.4333 | 56112.5577 | 1562.856 | 0.8366 | 0.20119 | 0.73854 | 0.00012145 | 8.9698e-05 | 8.4386 | 7.5572 | 7557.2081 | 27.2059 | 27205.9491
n/a | RPM250-MIN807 | n/a | Stainless steel | 7.93 | 2 | 250 | 1 | -250 | 807 | 25 | 15 | 500 | 0.04685 | 93.7 | 65.1 | 0.0705 | 0.002 | 0.0041888 | 0.033217 | 3.3217e-05 | 0.375 | 11289.3639 | 26.1799 | -26.1799 | 8.3333 | 13.45 | 56112.5577 | 1562.856 | 0.8366 | 0.20119 | 0.73854 | 0.00012145 | 8.9698e-05 | 8.4386 | 7.5666 | 7566.5843 | 27.2397 | 27239.7034
n/a | RPM250-MIN808 | n/a | Stainless steel | 7.93 | 2 | 250 | 1 | -250 | 808 | 25 | 15 | 500 | 0.04685 | 93.7 | 65.1 | 0.0705 | 0.002 | 0.0041888 | 0.033217 | 3.3217e-05 | 0.375 | 11289.3639 | 26.1799 | -26.1799 | 8.3333 | 13.4667 | 56112.5577 | 1562.856 | 0.8366 | 0.20119 | 0.73854 | 0.00012145 | 8.9698e-05 | 8.4386 | 7.576 | 7575.9605 | 27.2735 | 27273.4577
n/a | RPM250-MIN809 | n/a | Stainless steel | 7.93 | 2 | 250 | 1 | -250 | 809 | 25 | 15 | 500 | 0.04685 | 93.7 | 65.1 | 0.0705 | 0.002 | 0.0041888 | 0.033217 | 3.3217e-05 | 0.375 | 11289.3639 | 26.1799 | -26.1799 | 8.3333 | 13.4833 | 56112.5577 | 1562.856 | 0.8366 | 0.20119 | 0.73854 | 0.00012145 | 8.9698e-05 | 8.4386 | 7.5853 | 7585.3367 | 27.3072 | 27307.212
n/a | RPM250-MIN810 | n/a | Stainless steel | 7.93 | 2 | 250 | 1 | -250 | 810 | 25 | 15 | 500 | 0.04685 | 93.7 | 65.1 | 0.0705 | 0.002 | 0.0041888 | 0.033217 | 3.3217e-05 | 0.375 | 11289.3639 | 26.1799 | -26.1799 | 8.3333 | 13.5 | 56112.5577 | 1562.856 | 0.8366 | 0.20119 | 0.73854 | 0.00012145 | 8.9698e-05 | 8.4386 | 7.5947 | 7594.7129 | 27.341 | 27340.9663
n/a | RPM250-MIN811 | n/a | Stainless steel | 7.93 | 2 | 250 | 1 | -250 | 811 | 25 | 15 | 500 | 0.04685 | 93.7 | 65.1 | 0.0705 | 0.002 | 0.0041888 | 0.033217 | 3.3217e-05 | 0.375 | 11289.3639 | 26.1799 | -26.1799 | 8.3333 | 13.5167 | 56112.5577 | 1562.856 | 0.8366 | 0.20119 | 0.73854 | 0.00012145 | 8.9698e-05 | 8.4386 | 7.6041 | 7604.089 | 27.3747 | 27374.7205
n/a | RPM250-MIN812 | n/a | Stainless steel | 7.93 | 2 | 250 | 1 | -250 | 812 | 25 | 15 | 500 | 0.04685 | 93.7 | 65.1 | 0.0705 | 0.002 | 0.0041888 | 0.033217 | 3.3217e-05 | 0.375 | 11289.3639 | 26.1799 | -26.1799 | 8.3333 | 13.5333 | 56112.5577 | 1562.856 | 0.8366 | 0.20119 | 0.73854 | 0.00012145 | 8.9698e-05 | 8.4386 | 7.6135 | 7613.4652 | 27.4085 | 27408.4748
n/a | RPM250-MIN813 | n/a | Stainless steel | 7.93 | 2 | 250 | 1 | -250 | 813 | 25 | 15 | 500 | 0.04685 | 93.7 | 65.1 | 0.0705 | 0.002 | 0.0041888 | 0.033217 | 3.3217e-05 | 0.375 | 11289.3639 | 26.1799 | -26.1799 | 8.3333 | 13.55 | 56112.5577 | 1562.856 | 0.8366 | 0.20119 | 0.73854 | 0.00012145 | 8.9698e-05 | 8.4386 | 7.6228 | 7622.8414 | 27.4422 | 27442.2291
n/a | RPM250-MIN814 | n/a | Stainless steel | 7.93 | 2 | 250 | 1 | -250 | 814 | 25 | 15 | 500 | 0.04685 | 93.7 | 65.1 | 0.0705 | 0.002 | 0.0041888 | 0.033217 | 3.3217e-05 | 0.375 | 11289.3639 | 26.1799 | -26.1799 | 8.3333 | 13.5667 | 56112.5577 | 1562.856 | 0.8366 | 0.20119 | 0.73854 | 0.00012145 | 8.9698e-05 | 8.4386 | 7.6322 | 7632.2176 | 27.476 | 27475.9834
n/a | RPM250-MIN815 | n/a | Stainless steel | 7.93 | 2 | 250 | 1 | -250 | 815 | 25 | 15 | 500 | 0.04685 | 93.7 | 65.1 | 0.0705 | 0.002 | 0.0041888 | 0.033217 | 3.3217e-05 | 0.375 | 11289.3639 | 26.1799 | -26.1799 | 8.3333 | 13.5833 | 56112.5577 | 1562.856 | 0.8366 | 0.20119 | 0.73854 | 0.00012145 | 8.9698e-05 | 8.4386 | 7.6416 | 7641.5938 | 27.5097 | 27509.7377
n/a | RPM250-MIN816 | n/a | Stainless steel | 7.93 | 2 | 250 | 1 | -250 | 816 | 25 | 15 | 500 | 0.04685 | 93.7 | 65.1 | 0.0705 | 0.002 | 0.0041888 | 0.033217 | 3.3217e-05 | 0.375 | 11289.3639 | 26.1799 | -26.1799 | 8.3333 | 13.6 | 56112.5577 | 1562.856 | 0.8366 | 0.20119 | 0.73854 | 0.00012145 | 8.9698e-05 | 8.4386 | 7.651 | 7650.97 | 27.5435 | 27543.4919
n/a | RPM250-MIN817 | n/a | Stainless steel | 7.93 | 2 | 250 | 1 | -250 | 817 | 25 | 15 | 500 | 0.04685 | 93.7 | 65.1 | 0.0705 | 0.002 | 0.0041888 | 0.033217 | 3.3217e-05 | 0.375 | 11289.3639 | 26.1799 | -26.1799 | 8.3333 | 13.6167 | 56112.5577 | 1562.856 | 0.8366 | 0.20119 | 0.73854 | 0.00012145 | 8.9698e-05 | 8.4386 | 7.6603 | 7660.3462 | 27.5772 | 27577.2462
n/a | RPM250-MIN818 | n/a | Stainless steel | 7.93 | 2 | 250 | 1 | -250 | 818 | 25 | 15 | 500 | 0.04685 | 93.7 | 65.1 | 0.0705 | 0.002 | 0.0041888 | 0.033217 | 3.3217e-05 | 0.375 | 11289.3639 | 26.1799 | -26.1799 | 8.3333 | 13.6333 | 56112.5577 | 1562.856 | 0.8366 | 0.20119 | 0.73854 | 0.00012145 | 8.9698e-05 | 8.4386 | 7.6697 | 7669.7224 | 27.611 | 27611.0005
n/a | RPM250-MIN819 | n/a | Stainless steel | 7.93 | 2 | 250 | 1 | -250 | 819 | 25 | 15 | 500 | 0.04685 | 93.7 | 65.1 | 0.0705 | 0.002 | 0.0041888 | 0.033217 | 3.3217e-05 | 0.375 | 11289.3639 | 26.1799 | -26.1799 | 8.3333 | 13.65 | 56112.5577 | 1562.856 | 0.8366 | 0.20119 | 0.73854 | 0.00012145 | 8.9698e-05 | 8.4386 | 7.6791 | 7679.0985 | 27.6448 | 27644.7548
n/a | RPM250-MIN820 | n/a | Stainless steel | 7.93 | 2 | 250 | 1 | -250 | 820 | 25 | 15 | 500 | 0.04685 | 93.7 | 65.1 | 0.0705 | 0.002 | 0.0041888 | 0.033217 | 3.3217e-05 | 0.375 | 11289.3639 | 26.1799 | -26.1799 | 8.3333 | 13.6667 | 56112.5577 | 1562.856 | 0.8366 | 0.20119 | 0.73854 | 0.00012145 | 8.9698e-05 | 8.4386 | 7.6885 | 7688.4747 | 27.6785 | 27678.5091
n/a | RPM250-MIN821 | n/a | Stainless steel | 7.93 | 2 | 250 | 1 | -250 | 821 | 25 | 15 | 500 | 0.04685 | 93.7 | 65.1 | 0.0705 | 0.002 | 0.0041888 | 0.033217 | 3.3217e-05 | 0.375 | 11289.3639 | 26.1799 | -26.1799 | 8.3333 | 13.6833 | 56112.5577 | 1562.856 | 0.8366 | 0.20119 | 0.73854 | 0.00012145 | 8.9698e-05 | 8.4386 | 7.6979 | 7697.8509 | 27.7123 | 27712.2633
n/a | RPM250-MIN822 | n/a | Stainless steel | 7.93 | 2 | 250 | 1 | -250 | 822 | 25 | 15 | 500 | 0.04685 | 93.7 | 65.1 | 0.0705 | 0.002 | 0.0041888 | 0.033217 | 3.3217e-05 | 0.375 | 11289.3639 | 26.1799 | -26.1799 | 8.3333 | 13.7 | 56112.5577 | 1562.856 | 0.8366 | 0.20119 | 0.73854 | 0.00012145 | 8.9698e-05 | 8.4386 | 7.7072 | 7707.2271 | 27.746 | 27746.0176
n/a | RPM250-MIN823 | n/a | Stainless steel | 7.93 | 2 | 250 | 1 | -250 | 823 | 25 | 15 | 500 | 0.04685 | 93.7 | 65.1 | 0.0705 | 0.002 | 0.0041888 | 0.033217 | 3.3217e-05 | 0.375 | 11289.3639 | 26.1799 | -26.1799 | 8.3333 | 13.7167 | 56112.5577 | 1562.856 | 0.8366 | 0.20119 | 0.73854 | 0.00012145 | 8.9698e-05 | 8.4386 | 7.7166 | 7716.6033 | 27.7798 | 27779.7719
n/a | RPM250-MIN824 | n/a | Stainless steel | 7.93 | 2 | 250 | 1 | -250 | 824 | 25 | 15 | 500 | 0.04685 | 93.7 | 65.1 | 0.0705 | 0.002 | 0.0041888 | 0.033217 | 3.3217e-05 | 0.375 | 11289.3639 | 26.1799 | -26.1799 | 8.3333 | 13.7333 | 56112.5577 | 1562.856 | 0.8366 | 0.20119 | 0.73854 | 0.00012145 | 8.9698e-05 | 8.4386 | 7.726 | 7725.9795 | 27.8135 | 27813.5262
n/a | RPM250-MIN825 | n/a | Stainless steel | 7.93 | 2 | 250 | 1 | -250 | 825 | 25 | 15 | 500 | 0.04685 | 93.7 | 65.1 | 0.0705 | 0.002 | 0.0041888 | 0.033217 | 3.3217e-05 | 0.375 | 11289.3639 | 26.1799 | -26.1799 | 8.3333 | 13.75 | 56112.5577 | 1562.856 | 0.8366 | 0.20119 | 0.73854 | 0.00012145 | 8.9698e-05 | 8.4386 | 7.7354 | 7735.3557 | 27.8473 | 27847.2805
n/a | RPM250-MIN826 | n/a | Stainless steel | 7.93 | 2 | 250 | 1 | -250 | 826 | 25 | 15 | 500 | 0.04685 | 93.7 | 65.1 | 0.0705 | 0.002 | 0.0041888 | 0.033217 | 3.3217e-05 | 0.375 | 11289.3639 | 26.1799 | -26.1799 | 8.3333 | 13.7667 | 56112.5577 | 1562.856 | 0.8366 | 0.20119 | 0.73854 | 0.00012145 | 8.9698e-05 | 8.4386 | 7.7447 | 7744.7319 | 27.881 | 27881.0347
n/a | RPM250-MIN827 | n/a | Stainless steel | 7.93 | 2 | 250 | 1 | -250 | 827 | 25 | 15 | 500 | 0.04685 | 93.7 | 65.1 | 0.0705 | 0.002 | 0.0041888 | 0.033217 | 3.3217e-05 | 0.375 | 11289.3639 | 26.1799 | -26.1799 | 8.3333 | 13.7833 | 56112.5577 | 1562.856 | 0.8366 | 0.20119 | 0.73854 | 0.00012145 | 8.9698e-05 | 8.4386 | 7.7541 | 7754.1081 | 27.9148 | 27914.789
n/a | RPM250-MIN828 | n/a | Stainless steel | 7.93 | 2 | 250 | 1 | -250 | 828 | 25 | 15 | 500 | 0.04685 | 93.7 | 65.1 | 0.0705 | 0.002 | 0.0041888 | 0.033217 | 3.3217e-05 | 0.375 | 11289.3639 | 26.1799 | -26.1799 | 8.3333 | 13.8 | 56112.5577 | 1562.856 | 0.8366 | 0.20119 | 0.73854 | 0.00012145 | 8.9698e-05 | 8.4386 | 7.7635 | 7763.4842 | 27.9485 | 27948.5433
n/a | RPM250-MIN829 | n/a | Stainless steel | 7.93 | 2 | 250 | 1 | -250 | 829 | 25 | 15 | 500 | 0.04685 | 93.7 | 65.1 | 0.0705 | 0.002 | 0.0041888 | 0.033217 | 3.3217e-05 | 0.375 | 11289.3639 | 26.1799 | -26.1799 | 8.3333 | 13.8167 | 56112.5577 | 1562.856 | 0.8366 | 0.20119 | 0.73854 | 0.00012145 | 8.9698e-05 | 8.4386 | 7.7729 | 7772.8604 | 27.9823 | 27982.2976
n/a | RPM250-MIN830 | n/a | Stainless steel | 7.93 | 2 | 250 | 1 | -250 | 830 | 25 | 15 | 500 | 0.04685 | 93.7 | 65.1 | 0.0705 | 0.002 | 0.0041888 | 0.033217 | 3.3217e-05 | 0.375 | 11289.3639 | 26.1799 | -26.1799 | 8.3333 | 13.8333 | 56112.5577 | 1562.856 | 0.8366 | 0.20119 | 0.73854 | 0.00012145 | 8.9698e-05 | 8.4386 | 7.7822 | 7782.2366 | 28.0161 | 28016.0519
n/a | RPM250-MIN831 | n/a | Stainless steel | 7.93 | 2 | 250 | 1 | -250 | 831 | 25 | 15 | 500 | 0.04685 | 93.7 | 65.1 | 0.0705 | 0.002 | 0.0041888 | 0.033217 | 3.3217e-05 | 0.375 | 11289.3639 | 26.1799 | -26.1799 | 8.3333 | 13.85 | 56112.5577 | 1562.856 | 0.8366 | 0.20119 | 0.73854 | 0.00012145 | 8.9698e-05 | 8.4386 | 7.7916 | 7791.6128 | 28.0498 | 28049.8061
n/a | RPM250-MIN832 | n/a | Stainless steel | 7.93 | 2 | 250 | 1 | -250 | 832 | 25 | 15 | 500 | 0.04685 | 93.7 | 65.1 | 0.0705 | 0.002 | 0.0041888 | 0.033217 | 3.3217e-05 | 0.375 | 11289.3639 | 26.1799 | -26.1799 | 8.3333 | 13.8667 | 56112.5577 | 1562.856 | 0.8366 | 0.20119 | 0.73854 | 0.00012145 | 8.9698e-05 | 8.4386 | 7.801 | 7800.989 | 28.0836 | 28083.5604
n/a | RPM250-MIN833 | n/a | Stainless steel | 7.93 | 2 | 250 | 1 | -250 | 833 | 25 | 15 | 500 | 0.04685 | 93.7 | 65.1 | 0.0705 | 0.002 | 0.0041888 | 0.033217 | 3.3217e-05 | 0.375 | 11289.3639 | 26.1799 | -26.1799 | 8.3333 | 13.8833 | 56112.5577 | 1562.856 | 0.8366 | 0.20119 | 0.73854 | 0.00012145 | 8.9698e-05 | 8.4386 | 7.8104 | 7810.3652 | 28.1173 | 28117.3147
n/a | RPM250-MIN834 | n/a | Stainless steel | 7.93 | 2 | 250 | 1 | -250 | 834 | 25 | 15 | 500 | 0.04685 | 93.7 | 65.1 | 0.0705 | 0.002 | 0.0041888 | 0.033217 | 3.3217e-05 | 0.375 | 11289.3639 | 26.1799 | -26.1799 | 8.3333 | 13.9 | 56112.5577 | 1562.856 | 0.8366 | 0.20119 | 0.73854 | 0.00012145 | 8.9698e-05 | 8.4386 | 7.8197 | 7819.7414 | 28.1511 | 28151.069
n/a | RPM250-MIN835 | n/a | Stainless steel | 7.93 | 2 | 250 | 1 | -250 | 835 | 25 | 15 | 500 | 0.04685 | 93.7 | 65.1 | 0.0705 | 0.002 | 0.0041888 | 0.033217 | 3.3217e-05 | 0.375 | 11289.3639 | 26.1799 | -26.1799 | 8.3333 | 13.9167 | 56112.5577 | 1562.856 | 0.8366 | 0.20119 | 0.73854 | 0.00012145 | 8.9698e-05 | 8.4386 | 7.8291 | 7829.1176 | 28.1848 | 28184.8232
n/a | RPM250-MIN836 | n/a | Stainless steel | 7.93 | 2 | 250 | 1 | -250 | 836 | 25 | 15 | 500 | 0.04685 | 93.7 | 65.1 | 0.0705 | 0.002 | 0.0041888 | 0.033217 | 3.3217e-05 | 0.375 | 11289.3639 | 26.1799 | -26.1799 | 8.3333 | 13.9333 | 56112.5577 | 1562.856 | 0.8366 | 0.20119 | 0.73854 | 0.00012145 | 8.9698e-05 | 8.4386 | 7.8385 | 7838.4938 | 28.2186 | 28218.5775
n/a | RPM250-MIN837 | n/a | Stainless steel | 7.93 | 2 | 250 | 1 | -250 | 837 | 25 | 15 | 500 | 0.04685 | 93.7 | 65.1 | 0.0705 | 0.002 | 0.0041888 | 0.033217 | 3.3217e-05 | 0.375 | 11289.3639 | 26.1799 | -26.1799 | 8.3333 | 13.95 | 56112.5577 | 1562.856 | 0.8366 | 0.20119 | 0.73854 | 0.00012145 | 8.9698e-05 | 8.4386 | 7.8479 | 7847.8699 | 28.2523 | 28252.3318
n/a | RPM250-MIN838 | n/a | Stainless steel | 7.93 | 2 | 250 | 1 | -250 | 838 | 25 | 15 | 500 | 0.04685 | 93.7 | 65.1 | 0.0705 | 0.002 | 0.0041888 | 0.033217 | 3.3217e-05 | 0.375 | 11289.3639 | 26.1799 | -26.1799 | 8.3333 | 13.9667 | 56112.5577 | 1562.856 | 0.8366 | 0.20119 | 0.73854 | 0.00012145 | 8.9698e-05 | 8.4386 | 7.8572 | 7857.2461 | 28.2861 | 28286.0861
n/a | RPM250-MIN839 | n/a | Stainless steel | 7.93 | 2 | 250 | 1 | -250 | 839 | 25 | 15 | 500 | 0.04685 | 93.7 | 65.1 | 0.0705 | 0.002 | 0.0041888 | 0.033217 | 3.3217e-05 | 0.375 | 11289.3639 | 26.1799 | -26.1799 | 8.3333 | 13.9833 | 56112.5577 | 1562.856 | 0.8366 | 0.20119 | 0.73854 | 0.00012145 | 8.9698e-05 | 8.4386 | 7.8666 | 7866.6223 | 28.3198 | 28319.8404
n/a | RPM250-MIN840 | n/a | Stainless steel | 7.93 | 2 | 250 | 1 | -250 | 840 | 25 | 15 | 500 | 0.04685 | 93.7 | 65.1 | 0.0705 | 0.002 | 0.0041888 | 0.033217 | 3.3217e-05 | 0.375 | 11289.3639 | 26.1799 | -26.1799 | 8.3333 | 14 | 56112.5577 | 1562.856 | 0.8366 | 0.20119 | 0.73854 | 0.00012145 | 8.9698e-05 | 8.4386 | 7.876 | 7875.9985 | 28.3536 | 28353.5946
n/a | RPM250-MIN841 | n/a | Stainless steel | 7.93 | 2 | 250 | 1 | -250 | 841 | 25 | 15 | 500 | 0.04685 | 93.7 | 65.1 | 0.0705 | 0.002 | 0.0041888 | 0.033217 | 3.3217e-05 | 0.375 | 11289.3639 | 26.1799 | -26.1799 | 8.3333 | 14.0167 | 56112.5577 | 1562.856 | 0.8366 | 0.20119 | 0.73854 | 0.00012145 | 8.9698e-05 | 8.4386 | 7.8854 | 7885.3747 | 28.3873 | 28387.3489
n/a | RPM250-MIN842 | n/a | Stainless steel | 7.93 | 2 | 250 | 1 | -250 | 842 | 25 | 15 | 500 | 0.04685 | 93.7 | 65.1 | 0.0705 | 0.002 | 0.0041888 | 0.033217 | 3.3217e-05 | 0.375 | 11289.3639 | 26.1799 | -26.1799 | 8.3333 | 14.0333 | 56112.5577 | 1562.856 | 0.8366 | 0.20119 | 0.73854 | 0.00012145 | 8.9698e-05 | 8.4386 | 7.8948 | 7894.7509 | 28.4211 | 28421.1032
n/a | RPM250-MIN843 | n/a | Stainless steel | 7.93 | 2 | 250 | 1 | -250 | 843 | 25 | 15 | 500 | 0.04685 | 93.7 | 65.1 | 0.0705 | 0.002 | 0.0041888 | 0.033217 | 3.3217e-05 | 0.375 | 11289.3639 | 26.1799 | -26.1799 | 8.3333 | 14.05 | 56112.5577 | 1562.856 | 0.8366 | 0.20119 | 0.73854 | 0.00012145 | 8.9698e-05 | 8.4386 | 7.9041 | 7904.1271 | 28.4549 | 28454.8575
n/a | RPM250-MIN844 | n/a | Stainless steel | 7.93 | 2 | 250 | 1 | -250 | 844 | 25 | 15 | 500 | 0.04685 | 93.7 | 65.1 | 0.0705 | 0.002 | 0.0041888 | 0.033217 | 3.3217e-05 | 0.375 | 11289.3639 | 26.1799 | -26.1799 | 8.3333 | 14.0667 | 56112.5577 | 1562.856 | 0.8366 | 0.20119 | 0.73854 | 0.00012145 | 8.9698e-05 | 8.4386 | 7.9135 | 7913.5033 | 28.4886 | 28488.6118
n/a | RPM250-MIN845 | n/a | Stainless steel | 7.93 | 2 | 250 | 1 | -250 | 845 | 25 | 15 | 500 | 0.04685 | 93.7 | 65.1 | 0.0705 | 0.002 | 0.0041888 | 0.033217 | 3.3217e-05 | 0.375 | 11289.3639 | 26.1799 | -26.1799 | 8.3333 | 14.0833 | 56112.5577 | 1562.856 | 0.8366 | 0.20119 | 0.73854 | 0.00012145 | 8.9698e-05 | 8.4386 | 7.9229 | 7922.8795 | 28.5224 | 28522.366
n/a | RPM250-MIN846 | n/a | Stainless steel | 7.93 | 2 | 250 | 1 | -250 | 846 | 25 | 15 | 500 | 0.04685 | 93.7 | 65.1 | 0.0705 | 0.002 | 0.0041888 | 0.033217 | 3.3217e-05 | 0.375 | 11289.3639 | 26.1799 | -26.1799 | 8.3333 | 14.1 | 56112.5577 | 1562.856 | 0.8366 | 0.20119 | 0.73854 | 0.00012145 | 8.9698e-05 | 8.4386 | 7.9323 | 7932.2556 | 28.5561 | 28556.1203
n/a | RPM250-MIN847 | n/a | Stainless steel | 7.93 | 2 | 250 | 1 | -250 | 847 | 25 | 15 | 500 | 0.04685 | 93.7 | 65.1 | 0.0705 | 0.002 | 0.0041888 | 0.033217 | 3.3217e-05 | 0.375 | 11289.3639 | 26.1799 | -26.1799 | 8.3333 | 14.1167 | 56112.5577 | 1562.856 | 0.8366 | 0.20119 | 0.73854 | 0.00012145 | 8.9698e-05 | 8.4386 | 7.9416 | 7941.6318 | 28.5899 | 28589.8746
n/a | RPM250-MIN848 | n/a | Stainless steel | 7.93 | 2 | 250 | 1 | -250 | 848 | 25 | 15 | 500 | 0.04685 | 93.7 | 65.1 | 0.0705 | 0.002 | 0.0041888 | 0.033217 | 3.3217e-05 | 0.375 | 11289.3639 | 26.1799 | -26.1799 | 8.3333 | 14.1333 | 56112.5577 | 1562.856 | 0.8366 | 0.20119 | 0.73854 | 0.00012145 | 8.9698e-05 | 8.4386 | 7.951 | 7951.008 | 28.6236 | 28623.6289
n/a | RPM250-MIN849 | n/a | Stainless steel | 7.93 | 2 | 250 | 1 | -250 | 849 | 25 | 15 | 500 | 0.04685 | 93.7 | 65.1 | 0.0705 | 0.002 | 0.0041888 | 0.033217 | 3.3217e-05 | 0.375 | 11289.3639 | 26.1799 | -26.1799 | 8.3333 | 14.15 | 56112.5577 | 1562.856 | 0.8366 | 0.20119 | 0.73854 | 0.00012145 | 8.9698e-05 | 8.4386 | 7.9604 | 7960.3842 | 28.6574 | 28657.3832
n/a | RPM250-MIN850 | n/a | Stainless steel | 7.93 | 2 | 250 | 1 | -250 | 850 | 25 | 15 | 500 | 0.04685 | 93.7 | 65.1 | 0.0705 | 0.002 | 0.0041888 | 0.033217 | 3.3217e-05 | 0.375 | 11289.3639 | 26.1799 | -26.1799 | 8.3333 | 14.1667 | 56112.5577 | 1562.856 | 0.8366 | 0.20119 | 0.73854 | 0.00012145 | 8.9698e-05 | 8.4386 | 7.9698 | 7969.7604 | 28.6911 | 28691.1374
n/a | RPM250-MIN851 | n/a | Stainless steel | 7.93 | 2 | 250 | 1 | -250 | 851 | 25 | 15 | 500 | 0.04685 | 93.7 | 65.1 | 0.0705 | 0.002 | 0.0041888 | 0.033217 | 3.3217e-05 | 0.375 | 11289.3639 | 26.1799 | -26.1799 | 8.3333 | 14.1833 | 56112.5577 | 1562.856 | 0.8366 | 0.20119 | 0.73854 | 0.00012145 | 8.9698e-05 | 8.4386 | 7.9791 | 7979.1366 | 28.7249 | 28724.8917
n/a | RPM250-MIN852 | n/a | Stainless steel | 7.93 | 2 | 250 | 1 | -250 | 852 | 25 | 15 | 500 | 0.04685 | 93.7 | 65.1 | 0.0705 | 0.002 | 0.0041888 | 0.033217 | 3.3217e-05 | 0.375 | 11289.3639 | 26.1799 | -26.1799 | 8.3333 | 14.2 | 56112.5577 | 1562.856 | 0.8366 | 0.20119 | 0.73854 | 0.00012145 | 8.9698e-05 | 8.4386 | 7.9885 | 7988.5128 | 28.7586 | 28758.646
n/a | RPM250-MIN853 | n/a | Stainless steel | 7.93 | 2 | 250 | 1 | -250 | 853 | 25 | 15 | 500 | 0.04685 | 93.7 | 65.1 | 0.0705 | 0.002 | 0.0041888 | 0.033217 | 3.3217e-05 | 0.375 | 11289.3639 | 26.1799 | -26.1799 | 8.3333 | 14.2167 | 56112.5577 | 1562.856 | 0.8366 | 0.20119 | 0.73854 | 0.00012145 | 8.9698e-05 | 8.4386 | 7.9979 | 7997.889 | 28.7924 | 28792.4003
n/a | RPM250-MIN854 | n/a | Stainless steel | 7.93 | 2 | 250 | 1 | -250 | 854 | 25 | 15 | 500 | 0.04685 | 93.7 | 65.1 | 0.0705 | 0.002 | 0.0041888 | 0.033217 | 3.3217e-05 | 0.375 | 11289.3639 | 26.1799 | -26.1799 | 8.3333 | 14.2333 | 56112.5577 | 1562.856 | 0.8366 | 0.20119 | 0.73854 | 0.00012145 | 8.9698e-05 | 8.4386 | 8.0073 | 8007.2652 | 28.8262 | 28826.1546
n/a | RPM250-MIN855 | n/a | Stainless steel | 7.93 | 2 | 250 | 1 | -250 | 855 | 25 | 15 | 500 | 0.04685 | 93.7 | 65.1 | 0.0705 | 0.002 | 0.0041888 | 0.033217 | 3.3217e-05 | 0.375 | 11289.3639 | 26.1799 | -26.1799 | 8.3333 | 14.25 | 56112.5577 | 1562.856 | 0.8366 | 0.20119 | 0.73854 | 0.00012145 | 8.9698e-05 | 8.4386 | 8.0166 | 8016.6413 | 28.8599 | 28859.9088
n/a | RPM250-MIN856 | n/a | Stainless steel | 7.93 | 2 | 250 | 1 | -250 | 856 | 25 | 15 | 500 | 0.04685 | 93.7 | 65.1 | 0.0705 | 0.002 | 0.0041888 | 0.033217 | 3.3217e-05 | 0.375 | 11289.3639 | 26.1799 | -26.1799 | 8.3333 | 14.2667 | 56112.5577 | 1562.856 | 0.8366 | 0.20119 | 0.73854 | 0.00012145 | 8.9698e-05 | 8.4386 | 8.026 | 8026.0175 | 28.8937 | 28893.6631
n/a | RPM250-MIN857 | n/a | Stainless steel | 7.93 | 2 | 250 | 1 | -250 | 857 | 25 | 15 | 500 | 0.04685 | 93.7 | 65.1 | 0.0705 | 0.002 | 0.0041888 | 0.033217 | 3.3217e-05 | 0.375 | 11289.3639 | 26.1799 | -26.1799 | 8.3333 | 14.2833 | 56112.5577 | 1562.856 | 0.8366 | 0.20119 | 0.73854 | 0.00012145 | 8.9698e-05 | 8.4386 | 8.0354 | 8035.3937 | 28.9274 | 28927.4174
n/a | RPM250-MIN858 | n/a | Stainless steel | 7.93 | 2 | 250 | 1 | -250 | 858 | 25 | 15 | 500 | 0.04685 | 93.7 | 65.1 | 0.0705 | 0.002 | 0.0041888 | 0.033217 | 3.3217e-05 | 0.375 | 11289.3639 | 26.1799 | -26.1799 | 8.3333 | 14.3 | 56112.5577 | 1562.856 | 0.8366 | 0.20119 | 0.73854 | 0.00012145 | 8.9698e-05 | 8.4386 | 8.0448 | 8044.7699 | 28.9612 | 28961.1717
n/a | RPM250-MIN859 | n/a | Stainless steel | 7.93 | 2 | 250 | 1 | -250 | 859 | 25 | 15 | 500 | 0.04685 | 93.7 | 65.1 | 0.0705 | 0.002 | 0.0041888 | 0.033217 | 3.3217e-05 | 0.375 | 11289.3639 | 26.1799 | -26.1799 | 8.3333 | 14.3167 | 56112.5577 | 1562.856 | 0.8366 | 0.20119 | 0.73854 | 0.00012145 | 8.9698e-05 | 8.4386 | 8.0541 | 8054.1461 | 28.9949 | 28994.926
n/a | RPM250-MIN860 | n/a | Stainless steel | 7.93 | 2 | 250 | 1 | -250 | 860 | 25 | 15 | 500 | 0.04685 | 93.7 | 65.1 | 0.0705 | 0.002 | 0.0041888 | 0.033217 | 3.3217e-05 | 0.375 | 11289.3639 | 26.1799 | -26.1799 | 8.3333 | 14.3333 | 56112.5577 | 1562.856 | 0.8366 | 0.20119 | 0.73854 | 0.00012145 | 8.9698e-05 | 8.4386 | 8.0635 | 8063.5223 | 29.0287 | 29028.6802
n/a | RPM250-MIN861 | n/a | Stainless steel | 7.93 | 2 | 250 | 1 | -250 | 861 | 25 | 15 | 500 | 0.04685 | 93.7 | 65.1 | 0.0705 | 0.002 | 0.0041888 | 0.033217 | 3.3217e-05 | 0.375 | 11289.3639 | 26.1799 | -26.1799 | 8.3333 | 14.35 | 56112.5577 | 1562.856 | 0.8366 | 0.20119 | 0.73854 | 0.00012145 | 8.9698e-05 | 8.4386 | 8.0729 | 8072.8985 | 29.0624 | 29062.4345
n/a | RPM250-MIN862 | n/a | Stainless steel | 7.93 | 2 | 250 | 1 | -250 | 862 | 25 | 15 | 500 | 0.04685 | 93.7 | 65.1 | 0.0705 | 0.002 | 0.0041888 | 0.033217 | 3.3217e-05 | 0.375 | 11289.3639 | 26.1799 | -26.1799 | 8.3333 | 14.3667 | 56112.5577 | 1562.856 | 0.8366 | 0.20119 | 0.73854 | 0.00012145 | 8.9698e-05 | 8.4386 | 8.0823 | 8082.2747 | 29.0962 | 29096.1888
n/a | RPM250-MIN863 | n/a | Stainless steel | 7.93 | 2 | 250 | 1 | -250 | 863 | 25 | 15 | 500 | 0.04685 | 93.7 | 65.1 | 0.0705 | 0.002 | 0.0041888 | 0.033217 | 3.3217e-05 | 0.375 | 11289.3639 | 26.1799 | -26.1799 | 8.3333 | 14.3833 | 56112.5577 | 1562.856 | 0.8366 | 0.20119 | 0.73854 | 0.00012145 | 8.9698e-05 | 8.4386 | 8.0917 | 8091.6509 | 29.1299 | 29129.9431
n/a | RPM250-MIN864 | n/a | Stainless steel | 7.93 | 2 | 250 | 1 | -250 | 864 | 25 | 15 | 500 | 0.04685 | 93.7 | 65.1 | 0.0705 | 0.002 | 0.0041888 | 0.033217 | 3.3217e-05 | 0.375 | 11289.3639 | 26.1799 | -26.1799 | 8.3333 | 14.4 | 56112.5577 | 1562.856 | 0.8366 | 0.20119 | 0.73854 | 0.00012145 | 8.9698e-05 | 8.4386 | 8.101 | 8101.027 | 29.1637 | 29163.6974
n/a | RPM250-MIN865 | n/a | Stainless steel | 7.93 | 2 | 250 | 1 | -250 | 865 | 25 | 15 | 500 | 0.04685 | 93.7 | 65.1 | 0.0705 | 0.002 | 0.0041888 | 0.033217 | 3.3217e-05 | 0.375 | 11289.3639 | 26.1799 | -26.1799 | 8.3333 | 14.4167 | 56112.5577 | 1562.856 | 0.8366 | 0.20119 | 0.73854 | 0.00012145 | 8.9698e-05 | 8.4386 | 8.1104 | 8110.4032 | 29.1975 | 29197.4516
n/a | RPM250-MIN866 | n/a | Stainless steel | 7.93 | 2 | 250 | 1 | -250 | 866 | 25 | 15 | 500 | 0.04685 | 93.7 | 65.1 | 0.0705 | 0.002 | 0.0041888 | 0.033217 | 3.3217e-05 | 0.375 | 11289.3639 | 26.1799 | -26.1799 | 8.3333 | 14.4333 | 56112.5577 | 1562.856 | 0.8366 | 0.20119 | 0.73854 | 0.00012145 | 8.9698e-05 | 8.4386 | 8.1198 | 8119.7794 | 29.2312 | 29231.2059
n/a | RPM250-MIN867 | n/a | Stainless steel | 7.93 | 2 | 250 | 1 | -250 | 867 | 25 | 15 | 500 | 0.04685 | 93.7 | 65.1 | 0.0705 | 0.002 | 0.0041888 | 0.033217 | 3.3217e-05 | 0.375 | 11289.3639 | 26.1799 | -26.1799 | 8.3333 | 14.45 | 56112.5577 | 1562.856 | 0.8366 | 0.20119 | 0.73854 | 0.00012145 | 8.9698e-05 | 8.4386 | 8.1292 | 8129.1556 | 29.265 | 29264.9602
n/a | RPM250-MIN868 | n/a | Stainless steel | 7.93 | 2 | 250 | 1 | -250 | 868 | 25 | 15 | 500 | 0.04685 | 93.7 | 65.1 | 0.0705 | 0.002 | 0.0041888 | 0.033217 | 3.3217e-05 | 0.375 | 11289.3639 | 26.1799 | -26.1799 | 8.3333 | 14.4667 | 56112.5577 | 1562.856 | 0.8366 | 0.20119 | 0.73854 | 0.00012145 | 8.9698e-05 | 8.4386 | 8.1385 | 8138.5318 | 29.2987 | 29298.7145
n/a | RPM250-MIN869 | n/a | Stainless steel | 7.93 | 2 | 250 | 1 | -250 | 869 | 25 | 15 | 500 | 0.04685 | 93.7 | 65.1 | 0.0705 | 0.002 | 0.0041888 | 0.033217 | 3.3217e-05 | 0.375 | 11289.3639 | 26.1799 | -26.1799 | 8.3333 | 14.4833 | 56112.5577 | 1562.856 | 0.8366 | 0.20119 | 0.73854 | 0.00012145 | 8.9698e-05 | 8.4386 | 8.1479 | 8147.908 | 29.3325 | 29332.4687
n/a | RPM250-MIN870 | n/a | Stainless steel | 7.93 | 2 | 250 | 1 | -250 | 870 | 25 | 15 | 500 | 0.04685 | 93.7 | 65.1 | 0.0705 | 0.002 | 0.0041888 | 0.033217 | 3.3217e-05 | 0.375 | 11289.3639 | 26.1799 | -26.1799 | 8.3333 | 14.5 | 56112.5577 | 1562.856 | 0.8366 | 0.20119 | 0.73854 | 0.00012145 | 8.9698e-05 | 8.4386 | 8.1573 | 8157.2842 | 29.3662 | 29366.223
n/a | RPM250-MIN871 | n/a | Stainless steel | 7.93 | 2 | 250 | 1 | -250 | 871 | 25 | 15 | 500 | 0.04685 | 93.7 | 65.1 | 0.0705 | 0.002 | 0.0041888 | 0.033217 | 3.3217e-05 | 0.375 | 11289.3639 | 26.1799 | -26.1799 | 8.3333 | 14.5167 | 56112.5577 | 1562.856 | 0.8366 | 0.20119 | 0.73854 | 0.00012145 | 8.9698e-05 | 8.4386 | 8.1667 | 8166.6604 | 29.4 | 29399.9773
n/a | RPM250-MIN872 | n/a | Stainless steel | 7.93 | 2 | 250 | 1 | -250 | 872 | 25 | 15 | 500 | 0.04685 | 93.7 | 65.1 | 0.0705 | 0.002 | 0.0041888 | 0.033217 | 3.3217e-05 | 0.375 | 11289.3639 | 26.1799 | -26.1799 | 8.3333 | 14.5333 | 56112.5577 | 1562.856 | 0.8366 | 0.20119 | 0.73854 | 0.00012145 | 8.9698e-05 | 8.4386 | 8.176 | 8176.0366 | 29.4337 | 29433.7316
n/a | RPM250-MIN873 | n/a | Stainless steel | 7.93 | 2 | 250 | 1 | -250 | 873 | 25 | 15 | 500 | 0.04685 | 93.7 | 65.1 | 0.0705 | 0.002 | 0.0041888 | 0.033217 | 3.3217e-05 | 0.375 | 11289.3639 | 26.1799 | -26.1799 | 8.3333 | 14.55 | 56112.5577 | 1562.856 | 0.8366 | 0.20119 | 0.73854 | 0.00012145 | 8.9698e-05 | 8.4386 | 8.1854 | 8185.4127 | 29.4675 | 29467.4859
n/a | RPM250-MIN874 | n/a | Stainless steel | 7.93 | 2 | 250 | 1 | -250 | 874 | 25 | 15 | 500 | 0.04685 | 93.7 | 65.1 | 0.0705 | 0.002 | 0.0041888 | 0.033217 | 3.3217e-05 | 0.375 | 11289.3639 | 26.1799 | -26.1799 | 8.3333 | 14.5667 | 56112.5577 | 1562.856 | 0.8366 | 0.20119 | 0.73854 | 0.00012145 | 8.9698e-05 | 8.4386 | 8.1948 | 8194.7889 | 29.5012 | 29501.2401
n/a | RPM250-MIN875 | n/a | Stainless steel | 7.93 | 2 | 250 | 1 | -250 | 875 | 25 | 15 | 500 | 0.04685 | 93.7 | 65.1 | 0.0705 | 0.002 | 0.0041888 | 0.033217 | 3.3217e-05 | 0.375 | 11289.3639 | 26.1799 | -26.1799 | 8.3333 | 14.5833 | 56112.5577 | 1562.856 | 0.8366 | 0.20119 | 0.73854 | 0.00012145 | 8.9698e-05 | 8.4386 | 8.2042 | 8204.1651 | 29.535 | 29534.9944
n/a | RPM250-MIN876 | n/a | Stainless steel | 7.93 | 2 | 250 | 1 | -250 | 876 | 25 | 15 | 500 | 0.04685 | 93.7 | 65.1 | 0.0705 | 0.002 | 0.0041888 | 0.033217 | 3.3217e-05 | 0.375 | 11289.3639 | 26.1799 | -26.1799 | 8.3333 | 14.6 | 56112.5577 | 1562.856 | 0.8366 | 0.20119 | 0.73854 | 0.00012145 | 8.9698e-05 | 8.4386 | 8.2135 | 8213.5413 | 29.5687 | 29568.7487
n/a | RPM250-MIN877 | n/a | Stainless steel | 7.93 | 2 | 250 | 1 | -250 | 877 | 25 | 15 | 500 | 0.04685 | 93.7 | 65.1 | 0.0705 | 0.002 | 0.0041888 | 0.033217 | 3.3217e-05 | 0.375 | 11289.3639 | 26.1799 | -26.1799 | 8.3333 | 14.6167 | 56112.5577 | 1562.856 | 0.8366 | 0.20119 | 0.73854 | 0.00012145 | 8.9698e-05 | 8.4386 | 8.2229 | 8222.9175 | 29.6025 | 29602.503
n/a | RPM250-MIN878 | n/a | Stainless steel | 7.93 | 2 | 250 | 1 | -250 | 878 | 25 | 15 | 500 | 0.04685 | 93.7 | 65.1 | 0.0705 | 0.002 | 0.0041888 | 0.033217 | 3.3217e-05 | 0.375 | 11289.3639 | 26.1799 | -26.1799 | 8.3333 | 14.6333 | 56112.5577 | 1562.856 | 0.8366 | 0.20119 | 0.73854 | 0.00012145 | 8.9698e-05 | 8.4386 | 8.2323 | 8232.2937 | 29.6363 | 29636.2573
n/a | RPM250-MIN879 | n/a | Stainless steel | 7.93 | 2 | 250 | 1 | -250 | 879 | 25 | 15 | 500 | 0.04685 | 93.7 | 65.1 | 0.0705 | 0.002 | 0.0041888 | 0.033217 | 3.3217e-05 | 0.375 | 11289.3639 | 26.1799 | -26.1799 | 8.3333 | 14.65 | 56112.5577 | 1562.856 | 0.8366 | 0.20119 | 0.73854 | 0.00012145 | 8.9698e-05 | 8.4386 | 8.2417 | 8241.6699 | 29.67 | 29670.0115
n/a | RPM250-MIN880 | n/a | Stainless steel | 7.93 | 2 | 250 | 1 | -250 | 880 | 25 | 15 | 500 | 0.04685 | 93.7 | 65.1 | 0.0705 | 0.002 | 0.0041888 | 0.033217 | 3.3217e-05 | 0.375 | 11289.3639 | 26.1799 | -26.1799 | 8.3333 | 14.6667 | 56112.5577 | 1562.856 | 0.8366 | 0.20119 | 0.73854 | 0.00012145 | 8.9698e-05 | 8.4386 | 8.251 | 8251.0461 | 29.7038 | 29703.7658
n/a | RPM250-MIN881 | n/a | Stainless steel | 7.93 | 2 | 250 | 1 | -250 | 881 | 25 | 15 | 500 | 0.04685 | 93.7 | 65.1 | 0.0705 | 0.002 | 0.0041888 | 0.033217 | 3.3217e-05 | 0.375 | 11289.3639 | 26.1799 | -26.1799 | 8.3333 | 14.6833 | 56112.5577 | 1562.856 | 0.8366 | 0.20119 | 0.73854 | 0.00012145 | 8.9698e-05 | 8.4386 | 8.2604 | 8260.4222 | 29.7375 | 29737.5201
n/a | RPM250-MIN882 | n/a | Stainless steel | 7.93 | 2 | 250 | 1 | -250 | 882 | 25 | 15 | 500 | 0.04685 | 93.7 | 65.1 | 0.0705 | 0.002 | 0.0041888 | 0.033217 | 3.3217e-05 | 0.375 | 11289.3639 | 26.1799 | -26.1799 | 8.3333 | 14.7 | 56112.5577 | 1562.856 | 0.8366 | 0.20119 | 0.73854 | 0.00012145 | 8.9698e-05 | 8.4386 | 8.2698 | 8269.7984 | 29.7713 | 29771.2744
n/a | RPM250-MIN883 | n/a | Stainless steel | 7.93 | 2 | 250 | 1 | -250 | 883 | 25 | 15 | 500 | 0.04685 | 93.7 | 65.1 | 0.0705 | 0.002 | 0.0041888 | 0.033217 | 3.3217e-05 | 0.375 | 11289.3639 | 26.1799 | -26.1799 | 8.3333 | 14.7167 | 56112.5577 | 1562.856 | 0.8366 | 0.20119 | 0.73854 | 0.00012145 | 8.9698e-05 | 8.4386 | 8.2792 | 8279.1746 | 29.805 | 29805.0287
n/a | RPM250-MIN884 | n/a | Stainless steel | 7.93 | 2 | 250 | 1 | -250 | 884 | 25 | 15 | 500 | 0.04685 | 93.7 | 65.1 | 0.0705 | 0.002 | 0.0041888 | 0.033217 | 3.3217e-05 | 0.375 | 11289.3639 | 26.1799 | -26.1799 | 8.3333 | 14.7333 | 56112.5577 | 1562.856 | 0.8366 | 0.20119 | 0.73854 | 0.00012145 | 8.9698e-05 | 8.4386 | 8.2886 | 8288.5508 | 29.8388 | 29838.7829
n/a | RPM250-MIN885 | n/a | Stainless steel | 7.93 | 2 | 250 | 1 | -250 | 885 | 25 | 15 | 500 | 0.04685 | 93.7 | 65.1 | 0.0705 | 0.002 | 0.0041888 | 0.033217 | 3.3217e-05 | 0.375 | 11289.3639 | 26.1799 | -26.1799 | 8.3333 | 14.75 | 56112.5577 | 1562.856 | 0.8366 | 0.20119 | 0.73854 | 0.00012145 | 8.9698e-05 | 8.4386 | 8.2979 | 8297.927 | 29.8725 | 29872.5372
n/a | RPM250-MIN886 | n/a | Stainless steel | 7.93 | 2 | 250 | 1 | -250 | 886 | 25 | 15 | 500 | 0.04685 | 93.7 | 65.1 | 0.0705 | 0.002 | 0.0041888 | 0.033217 | 3.3217e-05 | 0.375 | 11289.3639 | 26.1799 | -26.1799 | 8.3333 | 14.7667 | 56112.5577 | 1562.856 | 0.8366 | 0.20119 | 0.73854 | 0.00012145 | 8.9698e-05 | 8.4386 | 8.3073 | 8307.3032 | 29.9063 | 29906.2915
n/a | RPM250-MIN887 | n/a | Stainless steel | 7.93 | 2 | 250 | 1 | -250 | 887 | 25 | 15 | 500 | 0.04685 | 93.7 | 65.1 | 0.0705 | 0.002 | 0.0041888 | 0.033217 | 3.3217e-05 | 0.375 | 11289.3639 | 26.1799 | -26.1799 | 8.3333 | 14.7833 | 56112.5577 | 1562.856 | 0.8366 | 0.20119 | 0.73854 | 0.00012145 | 8.9698e-05 | 8.4386 | 8.3167 | 8316.6794 | 29.94 | 29940.0458
n/a | RPM250-MIN888 | n/a | Stainless steel | 7.93 | 2 | 250 | 1 | -250 | 888 | 25 | 15 | 500 | 0.04685 | 93.7 | 65.1 | 0.0705 | 0.002 | 0.0041888 | 0.033217 | 3.3217e-05 | 0.375 | 11289.3639 | 26.1799 | -26.1799 | 8.3333 | 14.8 | 56112.5577 | 1562.856 | 0.8366 | 0.20119 | 0.73854 | 0.00012145 | 8.9698e-05 | 8.4386 | 8.3261 | 8326.0556 | 29.9738 | 29973.8001
n/a | RPM250-MIN889 | n/a | Stainless steel | 7.93 | 2 | 250 | 1 | -250 | 889 | 25 | 15 | 500 | 0.04685 | 93.7 | 65.1 | 0.0705 | 0.002 | 0.0041888 | 0.033217 | 3.3217e-05 | 0.375 | 11289.3639 | 26.1799 | -26.1799 | 8.3333 | 14.8167 | 56112.5577 | 1562.856 | 0.8366 | 0.20119 | 0.73854 | 0.00012145 | 8.9698e-05 | 8.4386 | 8.3354 | 8335.4318 | 30.0076 | 30007.5543
n/a | RPM250-MIN890 | n/a | Stainless steel | 7.93 | 2 | 250 | 1 | -250 | 890 | 25 | 15 | 500 | 0.04685 | 93.7 | 65.1 | 0.0705 | 0.002 | 0.0041888 | 0.033217 | 3.3217e-05 | 0.375 | 11289.3639 | 26.1799 | -26.1799 | 8.3333 | 14.8333 | 56112.5577 | 1562.856 | 0.8366 | 0.20119 | 0.73854 | 0.00012145 | 8.9698e-05 | 8.4386 | 8.3448 | 8344.8079 | 30.0413 | 30041.3086
n/a | RPM250-MIN891 | n/a | Stainless steel | 7.93 | 2 | 250 | 1 | -250 | 891 | 25 | 15 | 500 | 0.04685 | 93.7 | 65.1 | 0.0705 | 0.002 | 0.0041888 | 0.033217 | 3.3217e-05 | 0.375 | 11289.3639 | 26.1799 | -26.1799 | 8.3333 | 14.85 | 56112.5577 | 1562.856 | 0.8366 | 0.20119 | 0.73854 | 0.00012145 | 8.9698e-05 | 8.4386 | 8.3542 | 8354.1841 | 30.0751 | 30075.0629
n/a | RPM250-MIN892 | n/a | Stainless steel | 7.93 | 2 | 250 | 1 | -250 | 892 | 25 | 15 | 500 | 0.04685 | 93.7 | 65.1 | 0.0705 | 0.002 | 0.0041888 | 0.033217 | 3.3217e-05 | 0.375 | 11289.3639 | 26.1799 | -26.1799 | 8.3333 | 14.8667 | 56112.5577 | 1562.856 | 0.8366 | 0.20119 | 0.73854 | 0.00012145 | 8.9698e-05 | 8.4386 | 8.3636 | 8363.5603 | 30.1088 | 30108.8172
n/a | RPM250-MIN893 | n/a | Stainless steel | 7.93 | 2 | 250 | 1 | -250 | 893 | 25 | 15 | 500 | 0.04685 | 93.7 | 65.1 | 0.0705 | 0.002 | 0.0041888 | 0.033217 | 3.3217e-05 | 0.375 | 11289.3639 | 26.1799 | -26.1799 | 8.3333 | 14.8833 | 56112.5577 | 1562.856 | 0.8366 | 0.20119 | 0.73854 | 0.00012145 | 8.9698e-05 | 8.4386 | 8.3729 | 8372.9365 | 30.1426 | 30142.5715
n/a | RPM250-MIN894 | n/a | Stainless steel | 7.93 | 2 | 250 | 1 | -250 | 894 | 25 | 15 | 500 | 0.04685 | 93.7 | 65.1 | 0.0705 | 0.002 | 0.0041888 | 0.033217 | 3.3217e-05 | 0.375 | 11289.3639 | 26.1799 | -26.1799 | 8.3333 | 14.9 | 56112.5577 | 1562.856 | 0.8366 | 0.20119 | 0.73854 | 0.00012145 | 8.9698e-05 | 8.4386 | 8.3823 | 8382.3127 | 30.1763 | 30176.3257
n/a | RPM250-MIN895 | n/a | Stainless steel | 7.93 | 2 | 250 | 1 | -250 | 895 | 25 | 15 | 500 | 0.04685 | 93.7 | 65.1 | 0.0705 | 0.002 | 0.0041888 | 0.033217 | 3.3217e-05 | 0.375 | 11289.3639 | 26.1799 | -26.1799 | 8.3333 | 14.9167 | 56112.5577 | 1562.856 | 0.8366 | 0.20119 | 0.73854 | 0.00012145 | 8.9698e-05 | 8.4386 | 8.3917 | 8391.6889 | 30.2101 | 30210.08
n/a | RPM250-MIN896 | n/a | Stainless steel | 7.93 | 2 | 250 | 1 | -250 | 896 | 25 | 15 | 500 | 0.04685 | 93.7 | 65.1 | 0.0705 | 0.002 | 0.0041888 | 0.033217 | 3.3217e-05 | 0.375 | 11289.3639 | 26.1799 | -26.1799 | 8.3333 | 14.9333 | 56112.5577 | 1562.856 | 0.8366 | 0.20119 | 0.73854 | 0.00012145 | 8.9698e-05 | 8.4386 | 8.4011 | 8401.0651 | 30.2438 | 30243.8343
n/a | RPM250-MIN897 | n/a | Stainless steel | 7.93 | 2 | 250 | 1 | -250 | 897 | 25 | 15 | 500 | 0.04685 | 93.7 | 65.1 | 0.0705 | 0.002 | 0.0041888 | 0.033217 | 3.3217e-05 | 0.375 | 11289.3639 | 26.1799 | -26.1799 | 8.3333 | 14.95 | 56112.5577 | 1562.856 | 0.8366 | 0.20119 | 0.73854 | 0.00012145 | 8.9698e-05 | 8.4386 | 8.4104 | 8410.4413 | 30.2776 | 30277.5886
n/a | RPM250-MIN898 | n/a | Stainless steel | 7.93 | 2 | 250 | 1 | -250 | 898 | 25 | 15 | 500 | 0.04685 | 93.7 | 65.1 | 0.0705 | 0.002 | 0.0041888 | 0.033217 | 3.3217e-05 | 0.375 | 11289.3639 | 26.1799 | -26.1799 | 8.3333 | 14.9667 | 56112.5577 | 1562.856 | 0.8366 | 0.20119 | 0.73854 | 0.00012145 | 8.9698e-05 | 8.4386 | 8.4198 | 8419.8175 | 30.3113 | 30311.3428
n/a | RPM250-MIN899 | n/a | Stainless steel | 7.93 | 2 | 250 | 1 | -250 | 899 | 25 | 15 | 500 | 0.04685 | 93.7 | 65.1 | 0.0705 | 0.002 | 0.0041888 | 0.033217 | 3.3217e-05 | 0.375 | 11289.3639 | 26.1799 | -26.1799 | 8.3333 | 14.9833 | 56112.5577 | 1562.856 | 0.8366 | 0.20119 | 0.73854 | 0.00012145 | 8.9698e-05 | 8.4386 | 8.4292 | 8429.1936 | 30.3451 | 30345.0971
n/a | RPM250-MIN900 | n/a | Stainless steel | 7.93 | 2 | 250 | 1 | -250 | 900 | 25 | 15 | 500 | 0.04685 | 93.7 | 65.1 | 0.0705 | 0.002 | 0.0041888 | 0.033217 | 3.3217e-05 | 0.375 | 11289.3639 | 26.1799 | -26.1799 | 8.3333 | 15 | 56112.5577 | 1562.856 | 0.8366 | 0.20119 | 0.73854 | 0.00012145 | 8.9698e-05 | 8.4386 | 8.4386 | 8438.5698 | 30.3789 | 30378.8514
n/a | RPM250-MIN901 | n/a | Stainless steel | 7.93 | 2 | 250 | 1 | -250 | 901 | 25 | 15 | 500 | 0.04685 | 93.7 | 65.1 | 0.0705 | 0.002 | 0.0041888 | 0.033217 | 3.3217e-05 | 0.375 | 11289.3639 | 26.1799 | -26.1799 | 8.3333 | 15.0167 | 56112.5577 | 1562.856 | 0.8366 | 0.20119 | 0.73854 | 0.00012145 | 8.9698e-05 | 8.4386 | 8.4479 | 8447.946 | 30.4126 | 30412.6057
n/a | RPM250-MIN902 | n/a | Stainless steel | 7.93 | 2 | 250 | 1 | -250 | 902 | 25 | 15 | 500 | 0.04685 | 93.7 | 65.1 | 0.0705 | 0.002 | 0.0041888 | 0.033217 | 3.3217e-05 | 0.375 | 11289.3639 | 26.1799 | -26.1799 | 8.3333 | 15.0333 | 56112.5577 | 1562.856 | 0.8366 | 0.20119 | 0.73854 | 0.00012145 | 8.9698e-05 | 8.4386 | 8.4573 | 8457.3222 | 30.4464 | 30446.36
n/a | RPM250-MIN903 | n/a | Stainless steel | 7.93 | 2 | 250 | 1 | -250 | 903 | 25 | 15 | 500 | 0.04685 | 93.7 | 65.1 | 0.0705 | 0.002 | 0.0041888 | 0.033217 | 3.3217e-05 | 0.375 | 11289.3639 | 26.1799 | -26.1799 | 8.3333 | 15.05 | 56112.5577 | 1562.856 | 0.8366 | 0.20119 | 0.73854 | 0.00012145 | 8.9698e-05 | 8.4386 | 8.4667 | 8466.6984 | 30.4801 | 30480.1142
n/a | RPM250-MIN904 | n/a | Stainless steel | 7.93 | 2 | 250 | 1 | -250 | 904 | 25 | 15 | 500 | 0.04685 | 93.7 | 65.1 | 0.0705 | 0.002 | 0.0041888 | 0.033217 | 3.3217e-05 | 0.375 | 11289.3639 | 26.1799 | -26.1799 | 8.3333 | 15.0667 | 56112.5577 | 1562.856 | 0.8366 | 0.20119 | 0.73854 | 0.00012145 | 8.9698e-05 | 8.4386 | 8.4761 | 8476.0746 | 30.5139 | 30513.8685
n/a | RPM250-MIN905 | n/a | Stainless steel | 7.93 | 2 | 250 | 1 | -250 | 905 | 25 | 15 | 500 | 0.04685 | 93.7 | 65.1 | 0.0705 | 0.002 | 0.0041888 | 0.033217 | 3.3217e-05 | 0.375 | 11289.3639 | 26.1799 | -26.1799 | 8.3333 | 15.0833 | 56112.5577 | 1562.856 | 0.8366 | 0.20119 | 0.73854 | 0.00012145 | 8.9698e-05 | 8.4386 | 8.4855 | 8485.4508 | 30.5476 | 30547.6228
n/a | RPM250-MIN906 | n/a | Stainless steel | 7.93 | 2 | 250 | 1 | -250 | 906 | 25 | 15 | 500 | 0.04685 | 93.7 | 65.1 | 0.0705 | 0.002 | 0.0041888 | 0.033217 | 3.3217e-05 | 0.375 | 11289.3639 | 26.1799 | -26.1799 | 8.3333 | 15.1 | 56112.5577 | 1562.856 | 0.8366 | 0.20119 | 0.73854 | 0.00012145 | 8.9698e-05 | 8.4386 | 8.4948 | 8494.827 | 30.5814 | 30581.3771
n/a | RPM250-MIN907 | n/a | Stainless steel | 7.93 | 2 | 250 | 1 | -250 | 907 | 25 | 15 | 500 | 0.04685 | 93.7 | 65.1 | 0.0705 | 0.002 | 0.0041888 | 0.033217 | 3.3217e-05 | 0.375 | 11289.3639 | 26.1799 | -26.1799 | 8.3333 | 15.1167 | 56112.5577 | 1562.856 | 0.8366 | 0.20119 | 0.73854 | 0.00012145 | 8.9698e-05 | 8.4386 | 8.5042 | 8504.2032 | 30.6151 | 30615.1314
n/a | RPM250-MIN908 | n/a | Stainless steel | 7.93 | 2 | 250 | 1 | -250 | 908 | 25 | 15 | 500 | 0.04685 | 93.7 | 65.1 | 0.0705 | 0.002 | 0.0041888 | 0.033217 | 3.3217e-05 | 0.375 | 11289.3639 | 26.1799 | -26.1799 | 8.3333 | 15.1333 | 56112.5577 | 1562.856 | 0.8366 | 0.20119 | 0.73854 | 0.00012145 | 8.9698e-05 | 8.4386 | 8.5136 | 8513.5793 | 30.6489 | 30648.8856
n/a | RPM250-MIN909 | n/a | Stainless steel | 7.93 | 2 | 250 | 1 | -250 | 909 | 25 | 15 | 500 | 0.04685 | 93.7 | 65.1 | 0.0705 | 0.002 | 0.0041888 | 0.033217 | 3.3217e-05 | 0.375 | 11289.3639 | 26.1799 | -26.1799 | 8.3333 | 15.15 | 56112.5577 | 1562.856 | 0.8366 | 0.20119 | 0.73854 | 0.00012145 | 8.9698e-05 | 8.4386 | 8.523 | 8522.9555 | 30.6826 | 30682.6399
n/a | RPM250-MIN910 | n/a | Stainless steel | 7.93 | 2 | 250 | 1 | -250 | 910 | 25 | 15 | 500 | 0.04685 | 93.7 | 65.1 | 0.0705 | 0.002 | 0.0041888 | 0.033217 | 3.3217e-05 | 0.375 | 11289.3639 | 26.1799 | -26.1799 | 8.3333 | 15.1667 | 56112.5577 | 1562.856 | 0.8366 | 0.20119 | 0.73854 | 0.00012145 | 8.9698e-05 | 8.4386 | 8.5323 | 8532.3317 | 30.7164 | 30716.3942
n/a | RPM250-MIN911 | n/a | Stainless steel | 7.93 | 2 | 250 | 1 | -250 | 911 | 25 | 15 | 500 | 0.04685 | 93.7 | 65.1 | 0.0705 | 0.002 | 0.0041888 | 0.033217 | 3.3217e-05 | 0.375 | 11289.3639 | 26.1799 | -26.1799 | 8.3333 | 15.1833 | 56112.5577 | 1562.856 | 0.8366 | 0.20119 | 0.73854 | 0.00012145 | 8.9698e-05 | 8.4386 | 8.5417 | 8541.7079 | 30.7501 | 30750.1485
n/a | RPM250-MIN912 | n/a | Stainless steel | 7.93 | 2 | 250 | 1 | -250 | 912 | 25 | 15 | 500 | 0.04685 | 93.7 | 65.1 | 0.0705 | 0.002 | 0.0041888 | 0.033217 | 3.3217e-05 | 0.375 | 11289.3639 | 26.1799 | -26.1799 | 8.3333 | 15.2 | 56112.5577 | 1562.856 | 0.8366 | 0.20119 | 0.73854 | 0.00012145 | 8.9698e-05 | 8.4386 | 8.5511 | 8551.0841 | 30.7839 | 30783.9028
n/a | RPM250-MIN913 | n/a | Stainless steel | 7.93 | 2 | 250 | 1 | -250 | 913 | 25 | 15 | 500 | 0.04685 | 93.7 | 65.1 | 0.0705 | 0.002 | 0.0041888 | 0.033217 | 3.3217e-05 | 0.375 | 11289.3639 | 26.1799 | -26.1799 | 8.3333 | 15.2167 | 56112.5577 | 1562.856 | 0.8366 | 0.20119 | 0.73854 | 0.00012145 | 8.9698e-05 | 8.4386 | 8.5605 | 8560.4603 | 30.8177 | 30817.657
n/a | RPM250-MIN914 | n/a | Stainless steel | 7.93 | 2 | 250 | 1 | -250 | 914 | 25 | 15 | 500 | 0.04685 | 93.7 | 65.1 | 0.0705 | 0.002 | 0.0041888 | 0.033217 | 3.3217e-05 | 0.375 | 11289.3639 | 26.1799 | -26.1799 | 8.3333 | 15.2333 | 56112.5577 | 1562.856 | 0.8366 | 0.20119 | 0.73854 | 0.00012145 | 8.9698e-05 | 8.4386 | 8.5698 | 8569.8365 | 30.8514 | 30851.4113
n/a | RPM250-MIN915 | n/a | Stainless steel | 7.93 | 2 | 250 | 1 | -250 | 915 | 25 | 15 | 500 | 0.04685 | 93.7 | 65.1 | 0.0705 | 0.002 | 0.0041888 | 0.033217 | 3.3217e-05 | 0.375 | 11289.3639 | 26.1799 | -26.1799 | 8.3333 | 15.25 | 56112.5577 | 1562.856 | 0.8366 | 0.20119 | 0.73854 | 0.00012145 | 8.9698e-05 | 8.4386 | 8.5792 | 8579.2127 | 30.8852 | 30885.1656
n/a | RPM250-MIN916 | n/a | Stainless steel | 7.93 | 2 | 250 | 1 | -250 | 916 | 25 | 15 | 500 | 0.04685 | 93.7 | 65.1 | 0.0705 | 0.002 | 0.0041888 | 0.033217 | 3.3217e-05 | 0.375 | 11289.3639 | 26.1799 | -26.1799 | 8.3333 | 15.2667 | 56112.5577 | 1562.856 | 0.8366 | 0.20119 | 0.73854 | 0.00012145 | 8.9698e-05 | 8.4386 | 8.5886 | 8588.5889 | 30.9189 | 30918.9199
n/a | RPM250-MIN917 | n/a | Stainless steel | 7.93 | 2 | 250 | 1 | -250 | 917 | 25 | 15 | 500 | 0.04685 | 93.7 | 65.1 | 0.0705 | 0.002 | 0.0041888 | 0.033217 | 3.3217e-05 | 0.375 | 11289.3639 | 26.1799 | -26.1799 | 8.3333 | 15.2833 | 56112.5577 | 1562.856 | 0.8366 | 0.20119 | 0.73854 | 0.00012145 | 8.9698e-05 | 8.4386 | 8.598 | 8597.965 | 30.9527 | 30952.6742
n/a | RPM250-MIN918 | n/a | Stainless steel | 7.93 | 2 | 250 | 1 | -250 | 918 | 25 | 15 | 500 | 0.04685 | 93.7 | 65.1 | 0.0705 | 0.002 | 0.0041888 | 0.033217 | 3.3217e-05 | 0.375 | 11289.3639 | 26.1799 | -26.1799 | 8.3333 | 15.3 | 56112.5577 | 1562.856 | 0.8366 | 0.20119 | 0.73854 | 0.00012145 | 8.9698e-05 | 8.4386 | 8.6073 | 8607.3412 | 30.9864 | 30986.4284
n/a | RPM250-MIN919 | n/a | Stainless steel | 7.93 | 2 | 250 | 1 | -250 | 919 | 25 | 15 | 500 | 0.04685 | 93.7 | 65.1 | 0.0705 | 0.002 | 0.0041888 | 0.033217 | 3.3217e-05 | 0.375 | 11289.3639 | 26.1799 | -26.1799 | 8.3333 | 15.3167 | 56112.5577 | 1562.856 | 0.8366 | 0.20119 | 0.73854 | 0.00012145 | 8.9698e-05 | 8.4386 | 8.6167 | 8616.7174 | 31.0202 | 31020.1827
n/a | RPM250-MIN920 | n/a | Stainless steel | 7.93 | 2 | 250 | 1 | -250 | 920 | 25 | 15 | 500 | 0.04685 | 93.7 | 65.1 | 0.0705 | 0.002 | 0.0041888 | 0.033217 | 3.3217e-05 | 0.375 | 11289.3639 | 26.1799 | -26.1799 | 8.3333 | 15.3333 | 56112.5577 | 1562.856 | 0.8366 | 0.20119 | 0.73854 | 0.00012145 | 8.9698e-05 | 8.4386 | 8.6261 | 8626.0936 | 31.0539 | 31053.937
n/a | RPM250-MIN921 | n/a | Stainless steel | 7.93 | 2 | 250 | 1 | -250 | 921 | 25 | 15 | 500 | 0.04685 | 93.7 | 65.1 | 0.0705 | 0.002 | 0.0041888 | 0.033217 | 3.3217e-05 | 0.375 | 11289.3639 | 26.1799 | -26.1799 | 8.3333 | 15.35 | 56112.5577 | 1562.856 | 0.8366 | 0.20119 | 0.73854 | 0.00012145 | 8.9698e-05 | 8.4386 | 8.6355 | 8635.4698 | 31.0877 | 31087.6913
n/a | RPM250-MIN922 | n/a | Stainless steel | 7.93 | 2 | 250 | 1 | -250 | 922 | 25 | 15 | 500 | 0.04685 | 93.7 | 65.1 | 0.0705 | 0.002 | 0.0041888 | 0.033217 | 3.3217e-05 | 0.375 | 11289.3639 | 26.1799 | -26.1799 | 8.3333 | 15.3667 | 56112.5577 | 1562.856 | 0.8366 | 0.20119 | 0.73854 | 0.00012145 | 8.9698e-05 | 8.4386 | 8.6448 | 8644.846 | 31.1214 | 31121.4456
n/a | RPM250-MIN923 | n/a | Stainless steel | 7.93 | 2 | 250 | 1 | -250 | 923 | 25 | 15 | 500 | 0.04685 | 93.7 | 65.1 | 0.0705 | 0.002 | 0.0041888 | 0.033217 | 3.3217e-05 | 0.375 | 11289.3639 | 26.1799 | -26.1799 | 8.3333 | 15.3833 | 56112.5577 | 1562.856 | 0.8366 | 0.20119 | 0.73854 | 0.00012145 | 8.9698e-05 | 8.4386 | 8.6542 | 8654.2222 | 31.1552 | 31155.1998
n/a | RPM250-MIN924 | n/a | Stainless steel | 7.93 | 2 | 250 | 1 | -250 | 924 | 25 | 15 | 500 | 0.04685 | 93.7 | 65.1 | 0.0705 | 0.002 | 0.0041888 | 0.033217 | 3.3217e-05 | 0.375 | 11289.3639 | 26.1799 | -26.1799 | 8.3333 | 15.4 | 56112.5577 | 1562.856 | 0.8366 | 0.20119 | 0.73854 | 0.00012145 | 8.9698e-05 | 8.4386 | 8.6636 | 8663.5984 | 31.189 | 31188.9541
n/a | RPM250-MIN925 | n/a | Stainless steel | 7.93 | 2 | 250 | 1 | -250 | 925 | 25 | 15 | 500 | 0.04685 | 93.7 | 65.1 | 0.0705 | 0.002 | 0.0041888 | 0.033217 | 3.3217e-05 | 0.375 | 11289.3639 | 26.1799 | -26.1799 | 8.3333 | 15.4167 | 56112.5577 | 1562.856 | 0.8366 | 0.20119 | 0.73854 | 0.00012145 | 8.9698e-05 | 8.4386 | 8.673 | 8672.9746 | 31.2227 | 31222.7084
n/a | RPM250-MIN926 | n/a | Stainless steel | 7.93 | 2 | 250 | 1 | -250 | 926 | 25 | 15 | 500 | 0.04685 | 93.7 | 65.1 | 0.0705 | 0.002 | 0.0041888 | 0.033217 | 3.3217e-05 | 0.375 | 11289.3639 | 26.1799 | -26.1799 | 8.3333 | 15.4333 | 56112.5577 | 1562.856 | 0.8366 | 0.20119 | 0.73854 | 0.00012145 | 8.9698e-05 | 8.4386 | 8.6824 | 8682.3507 | 31.2565 | 31256.4627
n/a | RPM250-MIN927 | n/a | Stainless steel | 7.93 | 2 | 250 | 1 | -250 | 927 | 25 | 15 | 500 | 0.04685 | 93.7 | 65.1 | 0.0705 | 0.002 | 0.0041888 | 0.033217 | 3.3217e-05 | 0.375 | 11289.3639 | 26.1799 | -26.1799 | 8.3333 | 15.45 | 56112.5577 | 1562.856 | 0.8366 | 0.20119 | 0.73854 | 0.00012145 | 8.9698e-05 | 8.4386 | 8.6917 | 8691.7269 | 31.2902 | 31290.2169
n/a | RPM250-MIN928 | n/a | Stainless steel | 7.93 | 2 | 250 | 1 | -250 | 928 | 25 | 15 | 500 | 0.04685 | 93.7 | 65.1 | 0.0705 | 0.002 | 0.0041888 | 0.033217 | 3.3217e-05 | 0.375 | 11289.3639 | 26.1799 | -26.1799 | 8.3333 | 15.4667 | 56112.5577 | 1562.856 | 0.8366 | 0.20119 | 0.73854 | 0.00012145 | 8.9698e-05 | 8.4386 | 8.7011 | 8701.1031 | 31.324 | 31323.9712
n/a | RPM250-MIN929 | n/a | Stainless steel | 7.93 | 2 | 250 | 1 | -250 | 929 | 25 | 15 | 500 | 0.04685 | 93.7 | 65.1 | 0.0705 | 0.002 | 0.0041888 | 0.033217 | 3.3217e-05 | 0.375 | 11289.3639 | 26.1799 | -26.1799 | 8.3333 | 15.4833 | 56112.5577 | 1562.856 | 0.8366 | 0.20119 | 0.73854 | 0.00012145 | 8.9698e-05 | 8.4386 | 8.7105 | 8710.4793 | 31.3577 | 31357.7255
n/a | RPM250-MIN930 | n/a | Stainless steel | 7.93 | 2 | 250 | 1 | -250 | 930 | 25 | 15 | 500 | 0.04685 | 93.7 | 65.1 | 0.0705 | 0.002 | 0.0041888 | 0.033217 | 3.3217e-05 | 0.375 | 11289.3639 | 26.1799 | -26.1799 | 8.3333 | 15.5 | 56112.5577 | 1562.856 | 0.8366 | 0.20119 | 0.73854 | 0.00012145 | 8.9698e-05 | 8.4386 | 8.7199 | 8719.8555 | 31.3915 | 31391.4798
n/a | RPM250-MIN931 | n/a | Stainless steel | 7.93 | 2 | 250 | 1 | -250 | 931 | 25 | 15 | 500 | 0.04685 | 93.7 | 65.1 | 0.0705 | 0.002 | 0.0041888 | 0.033217 | 3.3217e-05 | 0.375 | 11289.3639 | 26.1799 | -26.1799 | 8.3333 | 15.5167 | 56112.5577 | 1562.856 | 0.8366 | 0.20119 | 0.73854 | 0.00012145 | 8.9698e-05 | 8.4386 | 8.7292 | 8729.2317 | 31.4252 | 31425.2341
n/a | RPM250-MIN932 | n/a | Stainless steel | 7.93 | 2 | 250 | 1 | -250 | 932 | 25 | 15 | 500 | 0.04685 | 93.7 | 65.1 | 0.0705 | 0.002 | 0.0041888 | 0.033217 | 3.3217e-05 | 0.375 | 11289.3639 | 26.1799 | -26.1799 | 8.3333 | 15.5333 | 56112.5577 | 1562.856 | 0.8366 | 0.20119 | 0.73854 | 0.00012145 | 8.9698e-05 | 8.4386 | 8.7386 | 8738.6079 | 31.459 | 31458.9883
n/a | RPM250-MIN933 | n/a | Stainless steel | 7.93 | 2 | 250 | 1 | -250 | 933 | 25 | 15 | 500 | 0.04685 | 93.7 | 65.1 | 0.0705 | 0.002 | 0.0041888 | 0.033217 | 3.3217e-05 | 0.375 | 11289.3639 | 26.1799 | -26.1799 | 8.3333 | 15.55 | 56112.5577 | 1562.856 | 0.8366 | 0.20119 | 0.73854 | 0.00012145 | 8.9698e-05 | 8.4386 | 8.748 | 8747.9841 | 31.4927 | 31492.7426
n/a | RPM250-MIN934 | n/a | Stainless steel | 7.93 | 2 | 250 | 1 | -250 | 934 | 25 | 15 | 500 | 0.04685 | 93.7 | 65.1 | 0.0705 | 0.002 | 0.0041888 | 0.033217 | 3.3217e-05 | 0.375 | 11289.3639 | 26.1799 | -26.1799 | 8.3333 | 15.5667 | 56112.5577 | 1562.856 | 0.8366 | 0.20119 | 0.73854 | 0.00012145 | 8.9698e-05 | 8.4386 | 8.7574 | 8757.3603 | 31.5265 | 31526.4969
n/a | RPM250-MIN935 | n/a | Stainless steel | 7.93 | 2 | 250 | 1 | -250 | 935 | 25 | 15 | 500 | 0.04685 | 93.7 | 65.1 | 0.0705 | 0.002 | 0.0041888 | 0.033217 | 3.3217e-05 | 0.375 | 11289.3639 | 26.1799 | -26.1799 | 8.3333 | 15.5833 | 56112.5577 | 1562.856 | 0.8366 | 0.20119 | 0.73854 | 0.00012145 | 8.9698e-05 | 8.4386 | 8.7667 | 8766.7364 | 31.5603 | 31560.2512
n/a | RPM250-MIN936 | n/a | Stainless steel | 7.93 | 2 | 250 | 1 | -250 | 936 | 25 | 15 | 500 | 0.04685 | 93.7 | 65.1 | 0.0705 | 0.002 | 0.0041888 | 0.033217 | 3.3217e-05 | 0.375 | 11289.3639 | 26.1799 | -26.1799 | 8.3333 | 15.6 | 56112.5577 | 1562.856 | 0.8366 | 0.20119 | 0.73854 | 0.00012145 | 8.9698e-05 | 8.4386 | 8.7761 | 8776.1126 | 31.594 | 31594.0055
n/a | RPM250-MIN937 | n/a | Stainless steel | 7.93 | 2 | 250 | 1 | -250 | 937 | 25 | 15 | 500 | 0.04685 | 93.7 | 65.1 | 0.0705 | 0.002 | 0.0041888 | 0.033217 | 3.3217e-05 | 0.375 | 11289.3639 | 26.1799 | -26.1799 | 8.3333 | 15.6167 | 56112.5577 | 1562.856 | 0.8366 | 0.20119 | 0.73854 | 0.00012145 | 8.9698e-05 | 8.4386 | 8.7855 | 8785.4888 | 31.6278 | 31627.7597
n/a | RPM250-MIN938 | n/a | Stainless steel | 7.93 | 2 | 250 | 1 | -250 | 938 | 25 | 15 | 500 | 0.04685 | 93.7 | 65.1 | 0.0705 | 0.002 | 0.0041888 | 0.033217 | 3.3217e-05 | 0.375 | 11289.3639 | 26.1799 | -26.1799 | 8.3333 | 15.6333 | 56112.5577 | 1562.856 | 0.8366 | 0.20119 | 0.73854 | 0.00012145 | 8.9698e-05 | 8.4386 | 8.7949 | 8794.865 | 31.6615 | 31661.514
n/a | RPM250-MIN939 | n/a | Stainless steel | 7.93 | 2 | 250 | 1 | -250 | 939 | 25 | 15 | 500 | 0.04685 | 93.7 | 65.1 | 0.0705 | 0.002 | 0.0041888 | 0.033217 | 3.3217e-05 | 0.375 | 11289.3639 | 26.1799 | -26.1799 | 8.3333 | 15.65 | 56112.5577 | 1562.856 | 0.8366 | 0.20119 | 0.73854 | 0.00012145 | 8.9698e-05 | 8.4386 | 8.8042 | 8804.2412 | 31.6953 | 31695.2683
n/a | RPM250-MIN940 | n/a | Stainless steel | 7.93 | 2 | 250 | 1 | -250 | 940 | 25 | 15 | 500 | 0.04685 | 93.7 | 65.1 | 0.0705 | 0.002 | 0.0041888 | 0.033217 | 3.3217e-05 | 0.375 | 11289.3639 | 26.1799 | -26.1799 | 8.3333 | 15.6667 | 56112.5577 | 1562.856 | 0.8366 | 0.20119 | 0.73854 | 0.00012145 | 8.9698e-05 | 8.4386 | 8.8136 | 8813.6174 | 31.729 | 31729.0226
n/a | RPM250-MIN941 | n/a | Stainless steel | 7.93 | 2 | 250 | 1 | -250 | 941 | 25 | 15 | 500 | 0.04685 | 93.7 | 65.1 | 0.0705 | 0.002 | 0.0041888 | 0.033217 | 3.3217e-05 | 0.375 | 11289.3639 | 26.1799 | -26.1799 | 8.3333 | 15.6833 | 56112.5577 | 1562.856 | 0.8366 | 0.20119 | 0.73854 | 0.00012145 | 8.9698e-05 | 8.4386 | 8.823 | 8822.9936 | 31.7628 | 31762.7769
n/a | RPM250-MIN942 | n/a | Stainless steel | 7.93 | 2 | 250 | 1 | -250 | 942 | 25 | 15 | 500 | 0.04685 | 93.7 | 65.1 | 0.0705 | 0.002 | 0.0041888 | 0.033217 | 3.3217e-05 | 0.375 | 11289.3639 | 26.1799 | -26.1799 | 8.3333 | 15.7 | 56112.5577 | 1562.856 | 0.8366 | 0.20119 | 0.73854 | 0.00012145 | 8.9698e-05 | 8.4386 | 8.8324 | 8832.3698 | 31.7965 | 31796.5311
n/a | RPM250-MIN943 | n/a | Stainless steel | 7.93 | 2 | 250 | 1 | -250 | 943 | 25 | 15 | 500 | 0.04685 | 93.7 | 65.1 | 0.0705 | 0.002 | 0.0041888 | 0.033217 | 3.3217e-05 | 0.375 | 11289.3639 | 26.1799 | -26.1799 | 8.3333 | 15.7167 | 56112.5577 | 1562.856 | 0.8366 | 0.20119 | 0.73854 | 0.00012145 | 8.9698e-05 | 8.4386 | 8.8417 | 8841.7459 | 31.8303 | 31830.2854
n/a | RPM250-MIN944 | n/a | Stainless steel | 7.93 | 2 | 250 | 1 | -250 | 944 | 25 | 15 | 500 | 0.04685 | 93.7 | 65.1 | 0.0705 | 0.002 | 0.0041888 | 0.033217 | 3.3217e-05 | 0.375 | 11289.3639 | 26.1799 | -26.1799 | 8.3333 | 15.7333 | 56112.5577 | 1562.856 | 0.8366 | 0.20119 | 0.73854 | 0.00012145 | 8.9698e-05 | 8.4386 | 8.8511 | 8851.1221 | 31.864 | 31864.0397
n/a | RPM250-MIN945 | n/a | Stainless steel | 7.93 | 2 | 250 | 1 | -250 | 945 | 25 | 15 | 500 | 0.04685 | 93.7 | 65.1 | 0.0705 | 0.002 | 0.0041888 | 0.033217 | 3.3217e-05 | 0.375 | 11289.3639 | 26.1799 | -26.1799 | 8.3333 | 15.75 | 56112.5577 | 1562.856 | 0.8366 | 0.20119 | 0.73854 | 0.00012145 | 8.9698e-05 | 8.4386 | 8.8605 | 8860.4983 | 31.8978 | 31897.794
n/a | RPM250-MIN946 | n/a | Stainless steel | 7.93 | 2 | 250 | 1 | -250 | 946 | 25 | 15 | 500 | 0.04685 | 93.7 | 65.1 | 0.0705 | 0.002 | 0.0041888 | 0.033217 | 3.3217e-05 | 0.375 | 11289.3639 | 26.1799 | -26.1799 | 8.3333 | 15.7667 | 56112.5577 | 1562.856 | 0.8366 | 0.20119 | 0.73854 | 0.00012145 | 8.9698e-05 | 8.4386 | 8.8699 | 8869.8745 | 31.9315 | 31931.5483
n/a | RPM250-MIN947 | n/a | Stainless steel | 7.93 | 2 | 250 | 1 | -250 | 947 | 25 | 15 | 500 | 0.04685 | 93.7 | 65.1 | 0.0705 | 0.002 | 0.0041888 | 0.033217 | 3.3217e-05 | 0.375 | 11289.3639 | 26.1799 | -26.1799 | 8.3333 | 15.7833 | 56112.5577 | 1562.856 | 0.8366 | 0.20119 | 0.73854 | 0.00012145 | 8.9698e-05 | 8.4386 | 8.8793 | 8879.2507 | 31.9653 | 31965.3025
n/a | RPM250-MIN948 | n/a | Stainless steel | 7.93 | 2 | 250 | 1 | -250 | 948 | 25 | 15 | 500 | 0.04685 | 93.7 | 65.1 | 0.0705 | 0.002 | 0.0041888 | 0.033217 | 3.3217e-05 | 0.375 | 11289.3639 | 26.1799 | -26.1799 | 8.3333 | 15.8 | 56112.5577 | 1562.856 | 0.8366 | 0.20119 | 0.73854 | 0.00012145 | 8.9698e-05 | 8.4386 | 8.8886 | 8888.6269 | 31.9991 | 31999.0568
n/a | RPM250-MIN949 | n/a | Stainless steel | 7.93 | 2 | 250 | 1 | -250 | 949 | 25 | 15 | 500 | 0.04685 | 93.7 | 65.1 | 0.0705 | 0.002 | 0.0041888 | 0.033217 | 3.3217e-05 | 0.375 | 11289.3639 | 26.1799 | -26.1799 | 8.3333 | 15.8167 | 56112.5577 | 1562.856 | 0.8366 | 0.20119 | 0.73854 | 0.00012145 | 8.9698e-05 | 8.4386 | 8.898 | 8898.0031 | 32.0328 | 32032.8111
n/a | RPM250-MIN950 | n/a | Stainless steel | 7.93 | 2 | 250 | 1 | -250 | 950 | 25 | 15 | 500 | 0.04685 | 93.7 | 65.1 | 0.0705 | 0.002 | 0.0041888 | 0.033217 | 3.3217e-05 | 0.375 | 11289.3639 | 26.1799 | -26.1799 | 8.3333 | 15.8333 | 56112.5577 | 1562.856 | 0.8366 | 0.20119 | 0.73854 | 0.00012145 | 8.9698e-05 | 8.4386 | 8.9074 | 8907.3793 | 32.0666 | 32066.5654
n/a | RPM250-MIN951 | n/a | Stainless steel | 7.93 | 2 | 250 | 1 | -250 | 951 | 25 | 15 | 500 | 0.04685 | 93.7 | 65.1 | 0.0705 | 0.002 | 0.0041888 | 0.033217 | 3.3217e-05 | 0.375 | 11289.3639 | 26.1799 | -26.1799 | 8.3333 | 15.85 | 56112.5577 | 1562.856 | 0.8366 | 0.20119 | 0.73854 | 0.00012145 | 8.9698e-05 | 8.4386 | 8.9168 | 8916.7555 | 32.1003 | 32100.3197
n/a | RPM250-MIN952 | n/a | Stainless steel | 7.93 | 2 | 250 | 1 | -250 | 952 | 25 | 15 | 500 | 0.04685 | 93.7 | 65.1 | 0.0705 | 0.002 | 0.0041888 | 0.033217 | 3.3217e-05 | 0.375 | 11289.3639 | 26.1799 | -26.1799 | 8.3333 | 15.8667 | 56112.5577 | 1562.856 | 0.8366 | 0.20119 | 0.73854 | 0.00012145 | 8.9698e-05 | 8.4386 | 8.9261 | 8926.1316 | 32.1341 | 32134.0739
n/a | RPM250-MIN953 | n/a | Stainless steel | 7.93 | 2 | 250 | 1 | -250 | 953 | 25 | 15 | 500 | 0.04685 | 93.7 | 65.1 | 0.0705 | 0.002 | 0.0041888 | 0.033217 | 3.3217e-05 | 0.375 | 11289.3639 | 26.1799 | -26.1799 | 8.3333 | 15.8833 | 56112.5577 | 1562.856 | 0.8366 | 0.20119 | 0.73854 | 0.00012145 | 8.9698e-05 | 8.4386 | 8.9355 | 8935.5078 | 32.1678 | 32167.8282
n/a | RPM250-MIN954 | n/a | Stainless steel | 7.93 | 2 | 250 | 1 | -250 | 954 | 25 | 15 | 500 | 0.04685 | 93.7 | 65.1 | 0.0705 | 0.002 | 0.0041888 | 0.033217 | 3.3217e-05 | 0.375 | 11289.3639 | 26.1799 | -26.1799 | 8.3333 | 15.9 | 56112.5577 | 1562.856 | 0.8366 | 0.20119 | 0.73854 | 0.00012145 | 8.9698e-05 | 8.4386 | 8.9449 | 8944.884 | 32.2016 | 32201.5825
n/a | RPM250-MIN955 | n/a | Stainless steel | 7.93 | 2 | 250 | 1 | -250 | 955 | 25 | 15 | 500 | 0.04685 | 93.7 | 65.1 | 0.0705 | 0.002 | 0.0041888 | 0.033217 | 3.3217e-05 | 0.375 | 11289.3639 | 26.1799 | -26.1799 | 8.3333 | 15.9167 | 56112.5577 | 1562.856 | 0.8366 | 0.20119 | 0.73854 | 0.00012145 | 8.9698e-05 | 8.4386 | 8.9543 | 8954.2602 | 32.2353 | 32235.3368
n/a | RPM250-MIN956 | n/a | Stainless steel | 7.93 | 2 | 250 | 1 | -250 | 956 | 25 | 15 | 500 | 0.04685 | 93.7 | 65.1 | 0.0705 | 0.002 | 0.0041888 | 0.033217 | 3.3217e-05 | 0.375 | 11289.3639 | 26.1799 | -26.1799 | 8.3333 | 15.9333 | 56112.5577 | 1562.856 | 0.8366 | 0.20119 | 0.73854 | 0.00012145 | 8.9698e-05 | 8.4386 | 8.9636 | 8963.6364 | 32.2691 | 32269.091
n/a | RPM250-MIN957 | n/a | Stainless steel | 7.93 | 2 | 250 | 1 | -250 | 957 | 25 | 15 | 500 | 0.04685 | 93.7 | 65.1 | 0.0705 | 0.002 | 0.0041888 | 0.033217 | 3.3217e-05 | 0.375 | 11289.3639 | 26.1799 | -26.1799 | 8.3333 | 15.95 | 56112.5577 | 1562.856 | 0.8366 | 0.20119 | 0.73854 | 0.00012145 | 8.9698e-05 | 8.4386 | 8.973 | 8973.0126 | 32.3028 | 32302.8453
n/a | RPM250-MIN958 | n/a | Stainless steel | 7.93 | 2 | 250 | 1 | -250 | 958 | 25 | 15 | 500 | 0.04685 | 93.7 | 65.1 | 0.0705 | 0.002 | 0.0041888 | 0.033217 | 3.3217e-05 | 0.375 | 11289.3639 | 26.1799 | -26.1799 | 8.3333 | 15.9667 | 56112.5577 | 1562.856 | 0.8366 | 0.20119 | 0.73854 | 0.00012145 | 8.9698e-05 | 8.4386 | 8.9824 | 8982.3888 | 32.3366 | 32336.5996
n/a | RPM250-MIN959 | n/a | Stainless steel | 7.93 | 2 | 250 | 1 | -250 | 959 | 25 | 15 | 500 | 0.04685 | 93.7 | 65.1 | 0.0705 | 0.002 | 0.0041888 | 0.033217 | 3.3217e-05 | 0.375 | 11289.3639 | 26.1799 | -26.1799 | 8.3333 | 15.9833 | 56112.5577 | 1562.856 | 0.8366 | 0.20119 | 0.73854 | 0.00012145 | 8.9698e-05 | 8.4386 | 8.9918 | 8991.765 | 32.3704 | 32370.3539
n/a | RPM250-MIN960 | n/a | Stainless steel | 7.93 | 2 | 250 | 1 | -250 | 960 | 25 | 15 | 500 | 0.04685 | 93.7 | 65.1 | 0.0705 | 0.002 | 0.0041888 | 0.033217 | 3.3217e-05 | 0.375 | 11289.3639 | 26.1799 | -26.1799 | 8.3333 | 16 | 56112.5577 | 1562.856 | 0.8366 | 0.20119 | 0.73854 | 0.00012145 | 8.9698e-05 | 8.4386 | 9.0011 | 9001.1412 | 32.4041 | 32404.1082
n/a | RPM250-MIN961 | n/a | Stainless steel | 7.93 | 2 | 250 | 1 | -250 | 961 | 25 | 15 | 500 | 0.04685 | 93.7 | 65.1 | 0.0705 | 0.002 | 0.0041888 | 0.033217 | 3.3217e-05 | 0.375 | 11289.3639 | 26.1799 | -26.1799 | 8.3333 | 16.0167 | 56112.5577 | 1562.856 | 0.8366 | 0.20119 | 0.73854 | 0.00012145 | 8.9698e-05 | 8.4386 | 9.0105 | 9010.5173 | 32.4379 | 32437.8624
n/a | RPM250-MIN962 | n/a | Stainless steel | 7.93 | 2 | 250 | 1 | -250 | 962 | 25 | 15 | 500 | 0.04685 | 93.7 | 65.1 | 0.0705 | 0.002 | 0.0041888 | 0.033217 | 3.3217e-05 | 0.375 | 11289.3639 | 26.1799 | -26.1799 | 8.3333 | 16.0333 | 56112.5577 | 1562.856 | 0.8366 | 0.20119 | 0.73854 | 0.00012145 | 8.9698e-05 | 8.4386 | 9.0199 | 9019.8935 | 32.4716 | 32471.6167
n/a | RPM250-MIN963 | n/a | Stainless steel | 7.93 | 2 | 250 | 1 | -250 | 963 | 25 | 15 | 500 | 0.04685 | 93.7 | 65.1 | 0.0705 | 0.002 | 0.0041888 | 0.033217 | 3.3217e-05 | 0.375 | 11289.3639 | 26.1799 | -26.1799 | 8.3333 | 16.05 | 56112.5577 | 1562.856 | 0.8366 | 0.20119 | 0.73854 | 0.00012145 | 8.9698e-05 | 8.4386 | 9.0293 | 9029.2697 | 32.5054 | 32505.371
n/a | RPM250-MIN964 | n/a | Stainless steel | 7.93 | 2 | 250 | 1 | -250 | 964 | 25 | 15 | 500 | 0.04685 | 93.7 | 65.1 | 0.0705 | 0.002 | 0.0041888 | 0.033217 | 3.3217e-05 | 0.375 | 11289.3639 | 26.1799 | -26.1799 | 8.3333 | 16.0667 | 56112.5577 | 1562.856 | 0.8366 | 0.20119 | 0.73854 | 0.00012145 | 8.9698e-05 | 8.4386 | 9.0386 | 9038.6459 | 32.5391 | 32539.1253
n/a | RPM250-MIN965 | n/a | Stainless steel | 7.93 | 2 | 250 | 1 | -250 | 965 | 25 | 15 | 500 | 0.04685 | 93.7 | 65.1 | 0.0705 | 0.002 | 0.0041888 | 0.033217 | 3.3217e-05 | 0.375 | 11289.3639 | 26.1799 | -26.1799 | 8.3333 | 16.0833 | 56112.5577 | 1562.856 | 0.8366 | 0.20119 | 0.73854 | 0.00012145 | 8.9698e-05 | 8.4386 | 9.048 | 9048.0221 | 32.5729 | 32572.8796
n/a | RPM250-MIN966 | n/a | Stainless steel | 7.93 | 2 | 250 | 1 | -250 | 966 | 25 | 15 | 500 | 0.04685 | 93.7 | 65.1 | 0.0705 | 0.002 | 0.0041888 | 0.033217 | 3.3217e-05 | 0.375 | 11289.3639 | 26.1799 | -26.1799 | 8.3333 | 16.1 | 56112.5577 | 1562.856 | 0.8366 | 0.20119 | 0.73854 | 0.00012145 | 8.9698e-05 | 8.4386 | 9.0574 | 9057.3983 | 32.6066 | 32606.6338
n/a | RPM250-MIN967 | n/a | Stainless steel | 7.93 | 2 | 250 | 1 | -250 | 967 | 25 | 15 | 500 | 0.04685 | 93.7 | 65.1 | 0.0705 | 0.002 | 0.0041888 | 0.033217 | 3.3217e-05 | 0.375 | 11289.3639 | 26.1799 | -26.1799 | 8.3333 | 16.1167 | 56112.5577 | 1562.856 | 0.8366 | 0.20119 | 0.73854 | 0.00012145 | 8.9698e-05 | 8.4386 | 9.0668 | 9066.7745 | 32.6404 | 32640.3881
n/a | RPM250-MIN968 | n/a | Stainless steel | 7.93 | 2 | 250 | 1 | -250 | 968 | 25 | 15 | 500 | 0.04685 | 93.7 | 65.1 | 0.0705 | 0.002 | 0.0041888 | 0.033217 | 3.3217e-05 | 0.375 | 11289.3639 | 26.1799 | -26.1799 | 8.3333 | 16.1333 | 56112.5577 | 1562.856 | 0.8366 | 0.20119 | 0.73854 | 0.00012145 | 8.9698e-05 | 8.4386 | 9.0762 | 9076.1507 | 32.6741 | 32674.1424
n/a | RPM250-MIN969 | n/a | Stainless steel | 7.93 | 2 | 250 | 1 | -250 | 969 | 25 | 15 | 500 | 0.04685 | 93.7 | 65.1 | 0.0705 | 0.002 | 0.0041888 | 0.033217 | 3.3217e-05 | 0.375 | 11289.3639 | 26.1799 | -26.1799 | 8.3333 | 16.15 | 56112.5577 | 1562.856 | 0.8366 | 0.20119 | 0.73854 | 0.00012145 | 8.9698e-05 | 8.4386 | 9.0855 | 9085.5269 | 32.7079 | 32707.8967
n/a | RPM250-MIN970 | n/a | Stainless steel | 7.93 | 2 | 250 | 1 | -250 | 970 | 25 | 15 | 500 | 0.04685 | 93.7 | 65.1 | 0.0705 | 0.002 | 0.0041888 | 0.033217 | 3.3217e-05 | 0.375 | 11289.3639 | 26.1799 | -26.1799 | 8.3333 | 16.1667 | 56112.5577 | 1562.856 | 0.8366 | 0.20119 | 0.73854 | 0.00012145 | 8.9698e-05 | 8.4386 | 9.0949 | 9094.903 | 32.7417 | 32741.651
n/a | RPM250-MIN971 | n/a | Stainless steel | 7.93 | 2 | 250 | 1 | -250 | 971 | 25 | 15 | 500 | 0.04685 | 93.7 | 65.1 | 0.0705 | 0.002 | 0.0041888 | 0.033217 | 3.3217e-05 | 0.375 | 11289.3639 | 26.1799 | -26.1799 | 8.3333 | 16.1833 | 56112.5577 | 1562.856 | 0.8366 | 0.20119 | 0.73854 | 0.00012145 | 8.9698e-05 | 8.4386 | 9.1043 | 9104.2792 | 32.7754 | 32775.4052
n/a | RPM250-MIN972 | n/a | Stainless steel | 7.93 | 2 | 250 | 1 | -250 | 972 | 25 | 15 | 500 | 0.04685 | 93.7 | 65.1 | 0.0705 | 0.002 | 0.0041888 | 0.033217 | 3.3217e-05 | 0.375 | 11289.3639 | 26.1799 | -26.1799 | 8.3333 | 16.2 | 56112.5577 | 1562.856 | 0.8366 | 0.20119 | 0.73854 | 0.00012145 | 8.9698e-05 | 8.4386 | 9.1137 | 9113.6554 | 32.8092 | 32809.1595
n/a | RPM250-MIN973 | n/a | Stainless steel | 7.93 | 2 | 250 | 1 | -250 | 973 | 25 | 15 | 500 | 0.04685 | 93.7 | 65.1 | 0.0705 | 0.002 | 0.0041888 | 0.033217 | 3.3217e-05 | 0.375 | 11289.3639 | 26.1799 | -26.1799 | 8.3333 | 16.2167 | 56112.5577 | 1562.856 | 0.8366 | 0.20119 | 0.73854 | 0.00012145 | 8.9698e-05 | 8.4386 | 9.123 | 9123.0316 | 32.8429 | 32842.9138
n/a | RPM250-MIN974 | n/a | Stainless steel | 7.93 | 2 | 250 | 1 | -250 | 974 | 25 | 15 | 500 | 0.04685 | 93.7 | 65.1 | 0.0705 | 0.002 | 0.0041888 | 0.033217 | 3.3217e-05 | 0.375 | 11289.3639 | 26.1799 | -26.1799 | 8.3333 | 16.2333 | 56112.5577 | 1562.856 | 0.8366 | 0.20119 | 0.73854 | 0.00012145 | 8.9698e-05 | 8.4386 | 9.1324 | 9132.4078 | 32.8767 | 32876.6681
n/a | RPM250-MIN975 | n/a | Stainless steel | 7.93 | 2 | 250 | 1 | -250 | 975 | 25 | 15 | 500 | 0.04685 | 93.7 | 65.1 | 0.0705 | 0.002 | 0.0041888 | 0.033217 | 3.3217e-05 | 0.375 | 11289.3639 | 26.1799 | -26.1799 | 8.3333 | 16.25 | 56112.5577 | 1562.856 | 0.8366 | 0.20119 | 0.73854 | 0.00012145 | 8.9698e-05 | 8.4386 | 9.1418 | 9141.784 | 32.9104 | 32910.4224
n/a | RPM250-MIN976 | n/a | Stainless steel | 7.93 | 2 | 250 | 1 | -250 | 976 | 25 | 15 | 500 | 0.04685 | 93.7 | 65.1 | 0.0705 | 0.002 | 0.0041888 | 0.033217 | 3.3217e-05 | 0.375 | 11289.3639 | 26.1799 | -26.1799 | 8.3333 | 16.2667 | 56112.5577 | 1562.856 | 0.8366 | 0.20119 | 0.73854 | 0.00012145 | 8.9698e-05 | 8.4386 | 9.1512 | 9151.1602 | 32.9442 | 32944.1766
n/a | RPM250-MIN977 | n/a | Stainless steel | 7.93 | 2 | 250 | 1 | -250 | 977 | 25 | 15 | 500 | 0.04685 | 93.7 | 65.1 | 0.0705 | 0.002 | 0.0041888 | 0.033217 | 3.3217e-05 | 0.375 | 11289.3639 | 26.1799 | -26.1799 | 8.3333 | 16.2833 | 56112.5577 | 1562.856 | 0.8366 | 0.20119 | 0.73854 | 0.00012145 | 8.9698e-05 | 8.4386 | 9.1605 | 9160.5364 | 32.9779 | 32977.9309
n/a | RPM250-MIN978 | n/a | Stainless steel | 7.93 | 2 | 250 | 1 | -250 | 978 | 25 | 15 | 500 | 0.04685 | 93.7 | 65.1 | 0.0705 | 0.002 | 0.0041888 | 0.033217 | 3.3217e-05 | 0.375 | 11289.3639 | 26.1799 | -26.1799 | 8.3333 | 16.3 | 56112.5577 | 1562.856 | 0.8366 | 0.20119 | 0.73854 | 0.00012145 | 8.9698e-05 | 8.4386 | 9.1699 | 9169.9126 | 33.0117 | 33011.6852
n/a | RPM250-MIN979 | n/a | Stainless steel | 7.93 | 2 | 250 | 1 | -250 | 979 | 25 | 15 | 500 | 0.04685 | 93.7 | 65.1 | 0.0705 | 0.002 | 0.0041888 | 0.033217 | 3.3217e-05 | 0.375 | 11289.3639 | 26.1799 | -26.1799 | 8.3333 | 16.3167 | 56112.5577 | 1562.856 | 0.8366 | 0.20119 | 0.73854 | 0.00012145 | 8.9698e-05 | 8.4386 | 9.1793 | 9179.2887 | 33.0454 | 33045.4395
n/a | RPM250-MIN980 | n/a | Stainless steel | 7.93 | 2 | 250 | 1 | -250 | 980 | 25 | 15 | 500 | 0.04685 | 93.7 | 65.1 | 0.0705 | 0.002 | 0.0041888 | 0.033217 | 3.3217e-05 | 0.375 | 11289.3639 | 26.1799 | -26.1799 | 8.3333 | 16.3333 | 56112.5577 | 1562.856 | 0.8366 | 0.20119 | 0.73854 | 0.00012145 | 8.9698e-05 | 8.4386 | 9.1887 | 9188.6649 | 33.0792 | 33079.1938
n/a | RPM250-MIN981 | n/a | Stainless steel | 7.93 | 2 | 250 | 1 | -250 | 981 | 25 | 15 | 500 | 0.04685 | 93.7 | 65.1 | 0.0705 | 0.002 | 0.0041888 | 0.033217 | 3.3217e-05 | 0.375 | 11289.3639 | 26.1799 | -26.1799 | 8.3333 | 16.35 | 56112.5577 | 1562.856 | 0.8366 | 0.20119 | 0.73854 | 0.00012145 | 8.9698e-05 | 8.4386 | 9.198 | 9198.0411 | 33.1129 | 33112.948
n/a | RPM250-MIN982 | n/a | Stainless steel | 7.93 | 2 | 250 | 1 | -250 | 982 | 25 | 15 | 500 | 0.04685 | 93.7 | 65.1 | 0.0705 | 0.002 | 0.0041888 | 0.033217 | 3.3217e-05 | 0.375 | 11289.3639 | 26.1799 | -26.1799 | 8.3333 | 16.3667 | 56112.5577 | 1562.856 | 0.8366 | 0.20119 | 0.73854 | 0.00012145 | 8.9698e-05 | 8.4386 | 9.2074 | 9207.4173 | 33.1467 | 33146.7023
n/a | RPM250-MIN983 | n/a | Stainless steel | 7.93 | 2 | 250 | 1 | -250 | 983 | 25 | 15 | 500 | 0.04685 | 93.7 | 65.1 | 0.0705 | 0.002 | 0.0041888 | 0.033217 | 3.3217e-05 | 0.375 | 11289.3639 | 26.1799 | -26.1799 | 8.3333 | 16.3833 | 56112.5577 | 1562.856 | 0.8366 | 0.20119 | 0.73854 | 0.00012145 | 8.9698e-05 | 8.4386 | 9.2168 | 9216.7935 | 33.1805 | 33180.4566
n/a | RPM250-MIN984 | n/a | Stainless steel | 7.93 | 2 | 250 | 1 | -250 | 984 | 25 | 15 | 500 | 0.04685 | 93.7 | 65.1 | 0.0705 | 0.002 | 0.0041888 | 0.033217 | 3.3217e-05 | 0.375 | 11289.3639 | 26.1799 | -26.1799 | 8.3333 | 16.4 | 56112.5577 | 1562.856 | 0.8366 | 0.20119 | 0.73854 | 0.00012145 | 8.9698e-05 | 8.4386 | 9.2262 | 9226.1697 | 33.2142 | 33214.2109
n/a | RPM250-MIN985 | n/a | Stainless steel | 7.93 | 2 | 250 | 1 | -250 | 985 | 25 | 15 | 500 | 0.04685 | 93.7 | 65.1 | 0.0705 | 0.002 | 0.0041888 | 0.033217 | 3.3217e-05 | 0.375 | 11289.3639 | 26.1799 | -26.1799 | 8.3333 | 16.4167 | 56112.5577 | 1562.856 | 0.8366 | 0.20119 | 0.73854 | 0.00012145 | 8.9698e-05 | 8.4386 | 9.2355 | 9235.5459 | 33.248 | 33247.9652
n/a | RPM250-MIN986 | n/a | Stainless steel | 7.93 | 2 | 250 | 1 | -250 | 986 | 25 | 15 | 500 | 0.04685 | 93.7 | 65.1 | 0.0705 | 0.002 | 0.0041888 | 0.033217 | 3.3217e-05 | 0.375 | 11289.3639 | 26.1799 | -26.1799 | 8.3333 | 16.4333 | 56112.5577 | 1562.856 | 0.8366 | 0.20119 | 0.73854 | 0.00012145 | 8.9698e-05 | 8.4386 | 9.2449 | 9244.9221 | 33.2817 | 33281.7194
n/a | RPM250-MIN987 | n/a | Stainless steel | 7.93 | 2 | 250 | 1 | -250 | 987 | 25 | 15 | 500 | 0.04685 | 93.7 | 65.1 | 0.0705 | 0.002 | 0.0041888 | 0.033217 | 3.3217e-05 | 0.375 | 11289.3639 | 26.1799 | -26.1799 | 8.3333 | 16.45 | 56112.5577 | 1562.856 | 0.8366 | 0.20119 | 0.73854 | 0.00012145 | 8.9698e-05 | 8.4386 | 9.2543 | 9254.2983 | 33.3155 | 33315.4737
n/a | RPM250-MIN988 | n/a | Stainless steel | 7.93 | 2 | 250 | 1 | -250 | 988 | 25 | 15 | 500 | 0.04685 | 93.7 | 65.1 | 0.0705 | 0.002 | 0.0041888 | 0.033217 | 3.3217e-05 | 0.375 | 11289.3639 | 26.1799 | -26.1799 | 8.3333 | 16.4667 | 56112.5577 | 1562.856 | 0.8366 | 0.20119 | 0.73854 | 0.00012145 | 8.9698e-05 | 8.4386 | 9.2637 | 9263.6744 | 33.3492 | 33349.228
n/a | RPM250-MIN989 | n/a | Stainless steel | 7.93 | 2 | 250 | 1 | -250 | 989 | 25 | 15 | 500 | 0.04685 | 93.7 | 65.1 | 0.0705 | 0.002 | 0.0041888 | 0.033217 | 3.3217e-05 | 0.375 | 11289.3639 | 26.1799 | -26.1799 | 8.3333 | 16.4833 | 56112.5577 | 1562.856 | 0.8366 | 0.20119 | 0.73854 | 0.00012145 | 8.9698e-05 | 8.4386 | 9.2731 | 9273.0506 | 33.383 | 33382.9823
n/a | RPM250-MIN990 | n/a | Stainless steel | 7.93 | 2 | 250 | 1 | -250 | 990 | 25 | 15 | 500 | 0.04685 | 93.7 | 65.1 | 0.0705 | 0.002 | 0.0041888 | 0.033217 | 3.3217e-05 | 0.375 | 11289.3639 | 26.1799 | -26.1799 | 8.3333 | 16.5 | 56112.5577 | 1562.856 | 0.8366 | 0.20119 | 0.73854 | 0.00012145 | 8.9698e-05 | 8.4386 | 9.2824 | 9282.4268 | 33.4167 | 33416.7365
n/a | RPM250-MIN991 | n/a | Stainless steel | 7.93 | 2 | 250 | 1 | -250 | 991 | 25 | 15 | 500 | 0.04685 | 93.7 | 65.1 | 0.0705 | 0.002 | 0.0041888 | 0.033217 | 3.3217e-05 | 0.375 | 11289.3639 | 26.1799 | -26.1799 | 8.3333 | 16.5167 | 56112.5577 | 1562.856 | 0.8366 | 0.20119 | 0.73854 | 0.00012145 | 8.9698e-05 | 8.4386 | 9.2918 | 9291.803 | 33.4505 | 33450.4908
n/a | RPM250-MIN992 | n/a | Stainless steel | 7.93 | 2 | 250 | 1 | -250 | 992 | 25 | 15 | 500 | 0.04685 | 93.7 | 65.1 | 0.0705 | 0.002 | 0.0041888 | 0.033217 | 3.3217e-05 | 0.375 | 11289.3639 | 26.1799 | -26.1799 | 8.3333 | 16.5333 | 56112.5577 | 1562.856 | 0.8366 | 0.20119 | 0.73854 | 0.00012145 | 8.9698e-05 | 8.4386 | 9.3012 | 9301.1792 | 33.4842 | 33484.2451
n/a | RPM250-MIN993 | n/a | Stainless steel | 7.93 | 2 | 250 | 1 | -250 | 993 | 25 | 15 | 500 | 0.04685 | 93.7 | 65.1 | 0.0705 | 0.002 | 0.0041888 | 0.033217 | 3.3217e-05 | 0.375 | 11289.3639 | 26.1799 | -26.1799 | 8.3333 | 16.55 | 56112.5577 | 1562.856 | 0.8366 | 0.20119 | 0.73854 | 0.00012145 | 8.9698e-05 | 8.4386 | 9.3106 | 9310.5554 | 33.518 | 33517.9994
n/a | RPM250-MIN994 | n/a | Stainless steel | 7.93 | 2 | 250 | 1 | -250 | 994 | 25 | 15 | 500 | 0.04685 | 93.7 | 65.1 | 0.0705 | 0.002 | 0.0041888 | 0.033217 | 3.3217e-05 | 0.375 | 11289.3639 | 26.1799 | -26.1799 | 8.3333 | 16.5667 | 56112.5577 | 1562.856 | 0.8366 | 0.20119 | 0.73854 | 0.00012145 | 8.9698e-05 | 8.4386 | 9.3199 | 9319.9316 | 33.5518 | 33551.7537
n/a | RPM250-MIN995 | n/a | Stainless steel | 7.93 | 2 | 250 | 1 | -250 | 995 | 25 | 15 | 500 | 0.04685 | 93.7 | 65.1 | 0.0705 | 0.002 | 0.0041888 | 0.033217 | 3.3217e-05 | 0.375 | 11289.3639 | 26.1799 | -26.1799 | 8.3333 | 16.5833 | 56112.5577 | 1562.856 | 0.8366 | 0.20119 | 0.73854 | 0.00012145 | 8.9698e-05 | 8.4386 | 9.3293 | 9329.3078 | 33.5855 | 33585.5079
n/a | RPM250-MIN996 | n/a | Stainless steel | 7.93 | 2 | 250 | 1 | -250 | 996 | 25 | 15 | 500 | 0.04685 | 93.7 | 65.1 | 0.0705 | 0.002 | 0.0041888 | 0.033217 | 3.3217e-05 | 0.375 | 11289.3639 | 26.1799 | -26.1799 | 8.3333 | 16.6 | 56112.5577 | 1562.856 | 0.8366 | 0.20119 | 0.73854 | 0.00012145 | 8.9698e-05 | 8.4386 | 9.3387 | 9338.684 | 33.6193 | 33619.2622
n/a | RPM250-MIN997 | n/a | Stainless steel | 7.93 | 2 | 250 | 1 | -250 | 997 | 25 | 15 | 500 | 0.04685 | 93.7 | 65.1 | 0.0705 | 0.002 | 0.0041888 | 0.033217 | 3.3217e-05 | 0.375 | 11289.3639 | 26.1799 | -26.1799 | 8.3333 | 16.6167 | 56112.5577 | 1562.856 | 0.8366 | 0.20119 | 0.73854 | 0.00012145 | 8.9698e-05 | 8.4386 | 9.3481 | 9348.0601 | 33.653 | 33653.0165
n/a | RPM250-MIN998 | n/a | Stainless steel | 7.93 | 2 | 250 | 1 | -250 | 998 | 25 | 15 | 500 | 0.04685 | 93.7 | 65.1 | 0.0705 | 0.002 | 0.0041888 | 0.033217 | 3.3217e-05 | 0.375 | 11289.3639 | 26.1799 | -26.1799 | 8.3333 | 16.6333 | 56112.5577 | 1562.856 | 0.8366 | 0.20119 | 0.73854 | 0.00012145 | 8.9698e-05 | 8.4386 | 9.3574 | 9357.4363 | 33.6868 | 33686.7708
n/a | RPM250-MIN999 | n/a | Stainless steel | 7.93 | 2 | 250 | 1 | -250 | 999 | 25 | 15 | 500 | 0.04685 | 93.7 | 65.1 | 0.0705 | 0.002 | 0.0041888 | 0.033217 | 3.3217e-05 | 0.375 | 11289.3639 | 26.1799 | -26.1799 | 8.3333 | 16.65 | 56112.5577 | 1562.856 | 0.8366 | 0.20119 | 0.73854 | 0.00012145 | 8.9698e-05 | 8.4386 | 9.3668 | 9366.8125 | 33.7205 | 33720.5251
n/a | RPM250-MIN1000 | n/a | Stainless steel | 7.93 | 2 | 250 | 1 | -250 | 1000 | 25 | 15 | 500 | 0.04685 | 93.7 | 65.1 | 0.0705 | 0.002 | 0.0041888 | 0.033217 | 3.3217e-05 | 0.375 | 11289.3639 | 26.1799 | -26.1799 | 8.3333 | 16.6667 | 56112.5577 | 1562.856 | 0.8366 | 0.20119 | 0.73854 | 0.00012145 | 8.9698e-05 | 8.4386 | 9.3762 | 9376.1887 | 33.7543 | 33754.2793

## MOD_MIN+RPM350
Calculations
This sheet estimates the total input milling energy for a given set of milling parameters for a planetary ball mill. The calculations are all based from equations from Burgio et al., 1991, and all abbreviations correspond to those used in the equations in that study. The first section of headers is "Inputs", followed by "Intermediate calculations" with "Outputs" at the end. Input cells are linked to the "Input" worksheet where possible - these input cells are in italics. Some input parameters are assumed to be constant across Retsch PM100 setups - 'speed ratio of vessel rotation to disk rotation' and 'radius of centre of mill to centre of vial'.
|  |  | Inputs | [13 empty] | Intermediate calculations | [14 empty] | Outputs | [6 empty] | Performance |  |  | Energy
|  |  | Balls |  |  | Milling conditions | [5 empty] | Vessel |  |  |  | Mill | Balls | [5 empty] | Milling conditions |  |  |  | Vessel packing
|  | Equation reference | [22 empty] | Eq.10 Burgio 1991 |  | Eq.A17 Burgio 1991 | Eq.A19 Burgio 1991 | Derived from Eq.A21 Burgio 1991 | Eq.A16 Burgio 1991 | Eq.A20 Burgio 1991 | Eq.8 Burgio 1991 | Eq.9 Burgio 1991 | Eq.10 Burgio 1991 | Eq.12 Burgio 1991
|  | Abbreviation |  |  | db | wp |  | wv | t |  | PW |  | Rv | Dv | Hv | Rp | db |  | mb | mb |  | Nb | wp | wv | fb | t | Nb,v | Nb,s | ε | nv | φb | ΔEb | ΔEb* | P
|  | Parameter and units | Ball material | Material density | Ball diameter | Angular velocity of disk | Speed ratio of vessel rotation to disk rotation | Angular velocity of vessel | Milling duration | Ball to powder ratio | Mass of powder | Volume of milling vessel | Radius of centre of vial to interior edge of vial | Inner diameter of vial | Height of vial | Radius of centre of mill to centre of vial | Ball diameter | Ball volume | Individual ball mass | Individual ball mass | Total ball mass | Number of balls | Angular velocity of disc | Angular velocity of vessel | Frequency of ball launches (i.e. collisions) N.B. K parameter assumed 1 | Milling duration | Total number of balls that can be fitted in the vial in a simple cubic arrangement | Number of balls needed to cover one third of the inner surface of the vial, in a simple cubic arrangement | Exponential factor for packing relationship | Packing fraction of vial | Packing factor | Energy released by one ball during a collision | Energy released by one ball during a collision (adjusted for packing factor, φb) | Power transferred from mill to system during collisions | Milling energy | Milling energy | Milling energy | Milling energy
First author, year | Sample name | Mineralogical grouping | n/a | gcm-3 | mm | rpm | n/a | rpm | mins | n/a | g | ml | m | mm | mm | m | m | cm3 | g | kg | kg | n/a | radians/s | radians/s | s-1 | h |  |  |  | n/a | n/a | J | J | W | Wh/g | kWh/t | kJ/g | MJ/t | Value | Units | Testing description | Measured energy consumption | Units | Efficiency of activation | Units | Comments
n/a | RPM350-MIN1 | n/a | Stainless steel | 7.93 | 2 | 350 | 1 | -350 | 1 | 25 | 15 | 500 | 0.04685 | 93.7 | 65.1 | 0.0705 | 0.002 | 0.0041888 | 0.033217 | 3.3217e-05 | 0.375 | 11289.3639 | 36.6519 | -36.6519 | 11.6667 | 0.016667 | 56112.5577 | 1562.856 | 0.8366 | 0.20119 | 0.73854 | 0.00023805 | 0.00017581 | 23.1554 | 0.025728 | 25.7283 | 0.092622 | 92.6217
n/a | RPM350-MIN2 | n/a | Stainless steel | 7.93 | 2 | 350 | 1 | -350 | 2 | 25 | 15 | 500 | 0.04685 | 93.7 | 65.1 | 0.0705 | 0.002 | 0.0041888 | 0.033217 | 3.3217e-05 | 0.375 | 11289.3639 | 36.6519 | -36.6519 | 11.6667 | 0.033333 | 56112.5577 | 1562.856 | 0.8366 | 0.20119 | 0.73854 | 0.00023805 | 0.00017581 | 23.1554 | 0.051457 | 51.4565 | 0.18524 | 185.2435
n/a | RPM350-MIN3 | n/a | Stainless steel | 7.93 | 2 | 350 | 1 | -350 | 3 | 25 | 15 | 500 | 0.04685 | 93.7 | 65.1 | 0.0705 | 0.002 | 0.0041888 | 0.033217 | 3.3217e-05 | 0.375 | 11289.3639 | 36.6519 | -36.6519 | 11.6667 | 0.05 | 56112.5577 | 1562.856 | 0.8366 | 0.20119 | 0.73854 | 0.00023805 | 0.00017581 | 23.1554 | 0.077185 | 77.1848 | 0.27787 | 277.8652
n/a | RPM350-MIN4 | n/a | Stainless steel | 7.93 | 2 | 350 | 1 | -350 | 4 | 25 | 15 | 500 | 0.04685 | 93.7 | 65.1 | 0.0705 | 0.002 | 0.0041888 | 0.033217 | 3.3217e-05 | 0.375 | 11289.3639 | 36.6519 | -36.6519 | 11.6667 | 0.066667 | 56112.5577 | 1562.856 | 0.8366 | 0.20119 | 0.73854 | 0.00023805 | 0.00017581 | 23.1554 | 0.10291 | 102.913 | 0.37049 | 370.487
n/a | RPM350-MIN5 | n/a | Stainless steel | 7.93 | 2 | 350 | 1 | -350 | 5 | 25 | 15 | 500 | 0.04685 | 93.7 | 65.1 | 0.0705 | 0.002 | 0.0041888 | 0.033217 | 3.3217e-05 | 0.375 | 11289.3639 | 36.6519 | -36.6519 | 11.6667 | 0.083333 | 56112.5577 | 1562.856 | 0.8366 | 0.20119 | 0.73854 | 0.00023805 | 0.00017581 | 23.1554 | 0.12864 | 128.6413 | 0.46311 | 463.1087
n/a | RPM350-MIN6 | n/a | Stainless steel | 7.93 | 2 | 350 | 1 | -350 | 6 | 25 | 15 | 500 | 0.04685 | 93.7 | 65.1 | 0.0705 | 0.002 | 0.0041888 | 0.033217 | 3.3217e-05 | 0.375 | 11289.3639 | 36.6519 | -36.6519 | 11.6667 | 0.1 | 56112.5577 | 1562.856 | 0.8366 | 0.20119 | 0.73854 | 0.00023805 | 0.00017581 | 23.1554 | 0.15437 | 154.3696 | 0.55573 | 555.7305
n/a | RPM350-MIN7 | n/a | Stainless steel | 7.93 | 2 | 350 | 1 | -350 | 7 | 25 | 15 | 500 | 0.04685 | 93.7 | 65.1 | 0.0705 | 0.002 | 0.0041888 | 0.033217 | 3.3217e-05 | 0.375 | 11289.3639 | 36.6519 | -36.6519 | 11.6667 | 0.11667 | 56112.5577 | 1562.856 | 0.8366 | 0.20119 | 0.73854 | 0.00023805 | 0.00017581 | 23.1554 | 0.1801 | 180.0978 | 0.64835 | 648.3522
n/a | RPM350-MIN8 | n/a | Stainless steel | 7.93 | 2 | 350 | 1 | -350 | 8 | 25 | 15 | 500 | 0.04685 | 93.7 | 65.1 | 0.0705 | 0.002 | 0.0041888 | 0.033217 | 3.3217e-05 | 0.375 | 11289.3639 | 36.6519 | -36.6519 | 11.6667 | 0.13333 | 56112.5577 | 1562.856 | 0.8366 | 0.20119 | 0.73854 | 0.00023805 | 0.00017581 | 23.1554 | 0.20583 | 205.8261 | 0.74097 | 740.9739
n/a | RPM350-MIN9 | n/a | Stainless steel | 7.93 | 2 | 350 | 1 | -350 | 9 | 25 | 15 | 500 | 0.04685 | 93.7 | 65.1 | 0.0705 | 0.002 | 0.0041888 | 0.033217 | 3.3217e-05 | 0.375 | 11289.3639 | 36.6519 | -36.6519 | 11.6667 | 0.15 | 56112.5577 | 1562.856 | 0.8366 | 0.20119 | 0.73854 | 0.00023805 | 0.00017581 | 23.1554 | 0.23155 | 231.5544 | 0.8336 | 833.5957
n/a | RPM350-MIN10 | n/a | Stainless steel | 7.93 | 2 | 350 | 1 | -350 | 10 | 25 | 15 | 500 | 0.04685 | 93.7 | 65.1 | 0.0705 | 0.002 | 0.0041888 | 0.033217 | 3.3217e-05 | 0.375 | 11289.3639 | 36.6519 | -36.6519 | 11.6667 | 0.16667 | 56112.5577 | 1562.856 | 0.8366 | 0.20119 | 0.73854 | 0.00023805 | 0.00017581 | 23.1554 | 0.25728 | 257.2826 | 0.92622 | 926.2174
n/a | RPM350-MIN11 | n/a | Stainless steel | 7.93 | 2 | 350 | 1 | -350 | 11 | 25 | 15 | 500 | 0.04685 | 93.7 | 65.1 | 0.0705 | 0.002 | 0.0041888 | 0.033217 | 3.3217e-05 | 0.375 | 11289.3639 | 36.6519 | -36.6519 | 11.6667 | 0.18333 | 56112.5577 | 1562.856 | 0.8366 | 0.20119 | 0.73854 | 0.00023805 | 0.00017581 | 23.1554 | 0.28301 | 283.0109 | 1.0188 | 1018.8392
n/a | RPM350-MIN12 | n/a | Stainless steel | 7.93 | 2 | 350 | 1 | -350 | 12 | 25 | 15 | 500 | 0.04685 | 93.7 | 65.1 | 0.0705 | 0.002 | 0.0041888 | 0.033217 | 3.3217e-05 | 0.375 | 11289.3639 | 36.6519 | -36.6519 | 11.6667 | 0.2 | 56112.5577 | 1562.856 | 0.8366 | 0.20119 | 0.73854 | 0.00023805 | 0.00017581 | 23.1554 | 0.30874 | 308.7391 | 1.1115 | 1111.4609
n/a | RPM350-MIN13 | n/a | Stainless steel | 7.93 | 2 | 350 | 1 | -350 | 13 | 25 | 15 | 500 | 0.04685 | 93.7 | 65.1 | 0.0705 | 0.002 | 0.0041888 | 0.033217 | 3.3217e-05 | 0.375 | 11289.3639 | 36.6519 | -36.6519 | 11.6667 | 0.21667 | 56112.5577 | 1562.856 | 0.8366 | 0.20119 | 0.73854 | 0.00023805 | 0.00017581 | 23.1554 | 0.33447 | 334.4674 | 1.2041 | 1204.0827
n/a | RPM350-MIN14 | n/a | Stainless steel | 7.93 | 2 | 350 | 1 | -350 | 14 | 25 | 15 | 500 | 0.04685 | 93.7 | 65.1 | 0.0705 | 0.002 | 0.0041888 | 0.033217 | 3.3217e-05 | 0.375 | 11289.3639 | 36.6519 | -36.6519 | 11.6667 | 0.23333 | 56112.5577 | 1562.856 | 0.8366 | 0.20119 | 0.73854 | 0.00023805 | 0.00017581 | 23.1554 | 0.3602 | 360.1957 | 1.2967 | 1296.7044
n/a | RPM350-MIN15 | n/a | Stainless steel | 7.93 | 2 | 350 | 1 | -350 | 15 | 25 | 15 | 500 | 0.04685 | 93.7 | 65.1 | 0.0705 | 0.002 | 0.0041888 | 0.033217 | 3.3217e-05 | 0.375 | 11289.3639 | 36.6519 | -36.6519 | 11.6667 | 0.25 | 56112.5577 | 1562.856 | 0.8366 | 0.20119 | 0.73854 | 0.00023805 | 0.00017581 | 23.1554 | 0.38592 | 385.9239 | 1.3893 | 1389.3261
n/a | RPM350-MIN16 | n/a | Stainless steel | 7.93 | 2 | 350 | 1 | -350 | 16 | 25 | 15 | 500 | 0.04685 | 93.7 | 65.1 | 0.0705 | 0.002 | 0.0041888 | 0.033217 | 3.3217e-05 | 0.375 | 11289.3639 | 36.6519 | -36.6519 | 11.6667 | 0.26667 | 56112.5577 | 1562.856 | 0.8366 | 0.20119 | 0.73854 | 0.00023805 | 0.00017581 | 23.1554 | 0.41165 | 411.6522 | 1.4819 | 1481.9479
n/a | RPM350-MIN17 | n/a | Stainless steel | 7.93 | 2 | 350 | 1 | -350 | 17 | 25 | 15 | 500 | 0.04685 | 93.7 | 65.1 | 0.0705 | 0.002 | 0.0041888 | 0.033217 | 3.3217e-05 | 0.375 | 11289.3639 | 36.6519 | -36.6519 | 11.6667 | 0.28333 | 56112.5577 | 1562.856 | 0.8366 | 0.20119 | 0.73854 | 0.00023805 | 0.00017581 | 23.1554 | 0.43738 | 437.3805 | 1.5746 | 1574.5696
n/a | RPM350-MIN18 | n/a | Stainless steel | 7.93 | 2 | 350 | 1 | -350 | 18 | 25 | 15 | 500 | 0.04685 | 93.7 | 65.1 | 0.0705 | 0.002 | 0.0041888 | 0.033217 | 3.3217e-05 | 0.375 | 11289.3639 | 36.6519 | -36.6519 | 11.6667 | 0.3 | 56112.5577 | 1562.856 | 0.8366 | 0.20119 | 0.73854 | 0.00023805 | 0.00017581 | 23.1554 | 0.46311 | 463.1087 | 1.6672 | 1667.1914
n/a | RPM350-MIN19 | n/a | Stainless steel | 7.93 | 2 | 350 | 1 | -350 | 19 | 25 | 15 | 500 | 0.04685 | 93.7 | 65.1 | 0.0705 | 0.002 | 0.0041888 | 0.033217 | 3.3217e-05 | 0.375 | 11289.3639 | 36.6519 | -36.6519 | 11.6667 | 0.31667 | 56112.5577 | 1562.856 | 0.8366 | 0.20119 | 0.73854 | 0.00023805 | 0.00017581 | 23.1554 | 0.48884 | 488.837 | 1.7598 | 1759.8131
n/a | RPM350-MIN20 | n/a | Stainless steel | 7.93 | 2 | 350 | 1 | -350 | 20 | 25 | 15 | 500 | 0.04685 | 93.7 | 65.1 | 0.0705 | 0.002 | 0.0041888 | 0.033217 | 3.3217e-05 | 0.375 | 11289.3639 | 36.6519 | -36.6519 | 11.6667 | 0.33333 | 56112.5577 | 1562.856 | 0.8366 | 0.20119 | 0.73854 | 0.00023805 | 0.00017581 | 23.1554 | 0.51457 | 514.5652 | 1.8524 | 1852.4349
n/a | RPM350-MIN21 | n/a | Stainless steel | 7.93 | 2 | 350 | 1 | -350 | 21 | 25 | 15 | 500 | 0.04685 | 93.7 | 65.1 | 0.0705 | 0.002 | 0.0041888 | 0.033217 | 3.3217e-05 | 0.375 | 11289.3639 | 36.6519 | -36.6519 | 11.6667 | 0.35 | 56112.5577 | 1562.856 | 0.8366 | 0.20119 | 0.73854 | 0.00023805 | 0.00017581 | 23.1554 | 0.54029 | 540.2935 | 1.9451 | 1945.0566
n/a | RPM350-MIN22 | n/a | Stainless steel | 7.93 | 2 | 350 | 1 | -350 | 22 | 25 | 15 | 500 | 0.04685 | 93.7 | 65.1 | 0.0705 | 0.002 | 0.0041888 | 0.033217 | 3.3217e-05 | 0.375 | 11289.3639 | 36.6519 | -36.6519 | 11.6667 | 0.36667 | 56112.5577 | 1562.856 | 0.8366 | 0.20119 | 0.73854 | 0.00023805 | 0.00017581 | 23.1554 | 0.56602 | 566.0218 | 2.0377 | 2037.6783
n/a | RPM350-MIN23 | n/a | Stainless steel | 7.93 | 2 | 350 | 1 | -350 | 23 | 25 | 15 | 500 | 0.04685 | 93.7 | 65.1 | 0.0705 | 0.002 | 0.0041888 | 0.033217 | 3.3217e-05 | 0.375 | 11289.3639 | 36.6519 | -36.6519 | 11.6667 | 0.38333 | 56112.5577 | 1562.856 | 0.8366 | 0.20119 | 0.73854 | 0.00023805 | 0.00017581 | 23.1554 | 0.59175 | 591.75 | 2.1303 | 2130.3001
n/a | RPM350-MIN24 | n/a | Stainless steel | 7.93 | 2 | 350 | 1 | -350 | 24 | 25 | 15 | 500 | 0.04685 | 93.7 | 65.1 | 0.0705 | 0.002 | 0.0041888 | 0.033217 | 3.3217e-05 | 0.375 | 11289.3639 | 36.6519 | -36.6519 | 11.6667 | 0.4 | 56112.5577 | 1562.856 | 0.8366 | 0.20119 | 0.73854 | 0.00023805 | 0.00017581 | 23.1554 | 0.61748 | 617.4783 | 2.2229 | 2222.9218
n/a | RPM350-MIN25 | n/a | Stainless steel | 7.93 | 2 | 350 | 1 | -350 | 25 | 25 | 15 | 500 | 0.04685 | 93.7 | 65.1 | 0.0705 | 0.002 | 0.0041888 | 0.033217 | 3.3217e-05 | 0.375 | 11289.3639 | 36.6519 | -36.6519 | 11.6667 | 0.41667 | 56112.5577 | 1562.856 | 0.8366 | 0.20119 | 0.73854 | 0.00023805 | 0.00017581 | 23.1554 | 0.64321 | 643.2065 | 2.3155 | 2315.5436
n/a | RPM350-MIN26 | n/a | Stainless steel | 7.93 | 2 | 350 | 1 | -350 | 26 | 25 | 15 | 500 | 0.04685 | 93.7 | 65.1 | 0.0705 | 0.002 | 0.0041888 | 0.033217 | 3.3217e-05 | 0.375 | 11289.3639 | 36.6519 | -36.6519 | 11.6667 | 0.43333 | 56112.5577 | 1562.856 | 0.8366 | 0.20119 | 0.73854 | 0.00023805 | 0.00017581 | 23.1554 | 0.66893 | 668.9348 | 2.4082 | 2408.1653
n/a | RPM350-MIN27 | n/a | Stainless steel | 7.93 | 2 | 350 | 1 | -350 | 27 | 25 | 15 | 500 | 0.04685 | 93.7 | 65.1 | 0.0705 | 0.002 | 0.0041888 | 0.033217 | 3.3217e-05 | 0.375 | 11289.3639 | 36.6519 | -36.6519 | 11.6667 | 0.45 | 56112.5577 | 1562.856 | 0.8366 | 0.20119 | 0.73854 | 0.00023805 | 0.00017581 | 23.1554 | 0.69466 | 694.6631 | 2.5008 | 2500.787
n/a | RPM350-MIN28 | n/a | Stainless steel | 7.93 | 2 | 350 | 1 | -350 | 28 | 25 | 15 | 500 | 0.04685 | 93.7 | 65.1 | 0.0705 | 0.002 | 0.0041888 | 0.033217 | 3.3217e-05 | 0.375 | 11289.3639 | 36.6519 | -36.6519 | 11.6667 | 0.46667 | 56112.5577 | 1562.856 | 0.8366 | 0.20119 | 0.73854 | 0.00023805 | 0.00017581 | 23.1554 | 0.72039 | 720.3913 | 2.5934 | 2593.4088
n/a | RPM350-MIN29 | n/a | Stainless steel | 7.93 | 2 | 350 | 1 | -350 | 29 | 25 | 15 | 500 | 0.04685 | 93.7 | 65.1 | 0.0705 | 0.002 | 0.0041888 | 0.033217 | 3.3217e-05 | 0.375 | 11289.3639 | 36.6519 | -36.6519 | 11.6667 | 0.48333 | 56112.5577 | 1562.856 | 0.8366 | 0.20119 | 0.73854 | 0.00023805 | 0.00017581 | 23.1554 | 0.74612 | 746.1196 | 2.686 | 2686.0305
n/a | RPM350-MIN30 | n/a | Stainless steel | 7.93 | 2 | 350 | 1 | -350 | 30 | 25 | 15 | 500 | 0.04685 | 93.7 | 65.1 | 0.0705 | 0.002 | 0.0041888 | 0.033217 | 3.3217e-05 | 0.375 | 11289.3639 | 36.6519 | -36.6519 | 11.6667 | 0.5 | 56112.5577 | 1562.856 | 0.8366 | 0.20119 | 0.73854 | 0.00023805 | 0.00017581 | 23.1554 | 0.77185 | 771.8479 | 2.7787 | 2778.6523
n/a | RPM350-MIN31 | n/a | Stainless steel | 7.93 | 2 | 350 | 1 | -350 | 31 | 25 | 15 | 500 | 0.04685 | 93.7 | 65.1 | 0.0705 | 0.002 | 0.0041888 | 0.033217 | 3.3217e-05 | 0.375 | 11289.3639 | 36.6519 | -36.6519 | 11.6667 | 0.51667 | 56112.5577 | 1562.856 | 0.8366 | 0.20119 | 0.73854 | 0.00023805 | 0.00017581 | 23.1554 | 0.79758 | 797.5761 | 2.8713 | 2871.274
n/a | RPM350-MIN32 | n/a | Stainless steel | 7.93 | 2 | 350 | 1 | -350 | 32 | 25 | 15 | 500 | 0.04685 | 93.7 | 65.1 | 0.0705 | 0.002 | 0.0041888 | 0.033217 | 3.3217e-05 | 0.375 | 11289.3639 | 36.6519 | -36.6519 | 11.6667 | 0.53333 | 56112.5577 | 1562.856 | 0.8366 | 0.20119 | 0.73854 | 0.00023805 | 0.00017581 | 23.1554 | 0.8233 | 823.3044 | 2.9639 | 2963.8958
n/a | RPM350-MIN33 | n/a | Stainless steel | 7.93 | 2 | 350 | 1 | -350 | 33 | 25 | 15 | 500 | 0.04685 | 93.7 | 65.1 | 0.0705 | 0.002 | 0.0041888 | 0.033217 | 3.3217e-05 | 0.375 | 11289.3639 | 36.6519 | -36.6519 | 11.6667 | 0.55 | 56112.5577 | 1562.856 | 0.8366 | 0.20119 | 0.73854 | 0.00023805 | 0.00017581 | 23.1554 | 0.84903 | 849.0326 | 3.0565 | 3056.5175
n/a | RPM350-MIN34 | n/a | Stainless steel | 7.93 | 2 | 350 | 1 | -350 | 34 | 25 | 15 | 500 | 0.04685 | 93.7 | 65.1 | 0.0705 | 0.002 | 0.0041888 | 0.033217 | 3.3217e-05 | 0.375 | 11289.3639 | 36.6519 | -36.6519 | 11.6667 | 0.56667 | 56112.5577 | 1562.856 | 0.8366 | 0.20119 | 0.73854 | 0.00023805 | 0.00017581 | 23.1554 | 0.87476 | 874.7609 | 3.1491 | 3149.1392
n/a | RPM350-MIN35 | n/a | Stainless steel | 7.93 | 2 | 350 | 1 | -350 | 35 | 25 | 15 | 500 | 0.04685 | 93.7 | 65.1 | 0.0705 | 0.002 | 0.0041888 | 0.033217 | 3.3217e-05 | 0.375 | 11289.3639 | 36.6519 | -36.6519 | 11.6667 | 0.58333 | 56112.5577 | 1562.856 | 0.8366 | 0.20119 | 0.73854 | 0.00023805 | 0.00017581 | 23.1554 | 0.90049 | 900.4892 | 3.2418 | 3241.761
n/a | RPM350-MIN36 | n/a | Stainless steel | 7.93 | 2 | 350 | 1 | -350 | 36 | 25 | 15 | 500 | 0.04685 | 93.7 | 65.1 | 0.0705 | 0.002 | 0.0041888 | 0.033217 | 3.3217e-05 | 0.375 | 11289.3639 | 36.6519 | -36.6519 | 11.6667 | 0.6 | 56112.5577 | 1562.856 | 0.8366 | 0.20119 | 0.73854 | 0.00023805 | 0.00017581 | 23.1554 | 0.92622 | 926.2174 | 3.3344 | 3334.3827
n/a | RPM350-MIN37 | n/a | Stainless steel | 7.93 | 2 | 350 | 1 | -350 | 37 | 25 | 15 | 500 | 0.04685 | 93.7 | 65.1 | 0.0705 | 0.002 | 0.0041888 | 0.033217 | 3.3217e-05 | 0.375 | 11289.3639 | 36.6519 | -36.6519 | 11.6667 | 0.61667 | 56112.5577 | 1562.856 | 0.8366 | 0.20119 | 0.73854 | 0.00023805 | 0.00017581 | 23.1554 | 0.95195 | 951.9457 | 3.427 | 3427.0045
n/a | RPM350-MIN38 | n/a | Stainless steel | 7.93 | 2 | 350 | 1 | -350 | 38 | 25 | 15 | 500 | 0.04685 | 93.7 | 65.1 | 0.0705 | 0.002 | 0.0041888 | 0.033217 | 3.3217e-05 | 0.375 | 11289.3639 | 36.6519 | -36.6519 | 11.6667 | 0.63333 | 56112.5577 | 1562.856 | 0.8366 | 0.20119 | 0.73854 | 0.00023805 | 0.00017581 | 23.1554 | 0.97767 | 977.6739 | 3.5196 | 3519.6262
n/a | RPM350-MIN39 | n/a | Stainless steel | 7.93 | 2 | 350 | 1 | -350 | 39 | 25 | 15 | 500 | 0.04685 | 93.7 | 65.1 | 0.0705 | 0.002 | 0.0041888 | 0.033217 | 3.3217e-05 | 0.375 | 11289.3639 | 36.6519 | -36.6519 | 11.6667 | 0.65 | 56112.5577 | 1562.856 | 0.8366 | 0.20119 | 0.73854 | 0.00023805 | 0.00017581 | 23.1554 | 1.0034 | 1003.4022 | 3.6122 | 3612.248
n/a | RPM350-MIN40 | n/a | Stainless steel | 7.93 | 2 | 350 | 1 | -350 | 40 | 25 | 15 | 500 | 0.04685 | 93.7 | 65.1 | 0.0705 | 0.002 | 0.0041888 | 0.033217 | 3.3217e-05 | 0.375 | 11289.3639 | 36.6519 | -36.6519 | 11.6667 | 0.66667 | 56112.5577 | 1562.856 | 0.8366 | 0.20119 | 0.73854 | 0.00023805 | 0.00017581 | 23.1554 | 1.0291 | 1029.1305 | 3.7049 | 3704.8697
n/a | RPM350-MIN41 | n/a | Stainless steel | 7.93 | 2 | 350 | 1 | -350 | 41 | 25 | 15 | 500 | 0.04685 | 93.7 | 65.1 | 0.0705 | 0.002 | 0.0041888 | 0.033217 | 3.3217e-05 | 0.375 | 11289.3639 | 36.6519 | -36.6519 | 11.6667 | 0.68333 | 56112.5577 | 1562.856 | 0.8366 | 0.20119 | 0.73854 | 0.00023805 | 0.00017581 | 23.1554 | 1.0549 | 1054.8587 | 3.7975 | 3797.4914
n/a | RPM350-MIN42 | n/a | Stainless steel | 7.93 | 2 | 350 | 1 | -350 | 42 | 25 | 15 | 500 | 0.04685 | 93.7 | 65.1 | 0.0705 | 0.002 | 0.0041888 | 0.033217 | 3.3217e-05 | 0.375 | 11289.3639 | 36.6519 | -36.6519 | 11.6667 | 0.7 | 56112.5577 | 1562.856 | 0.8366 | 0.20119 | 0.73854 | 0.00023805 | 0.00017581 | 23.1554 | 1.0806 | 1080.587 | 3.8901 | 3890.1132
n/a | RPM350-MIN43 | n/a | Stainless steel | 7.93 | 2 | 350 | 1 | -350 | 43 | 25 | 15 | 500 | 0.04685 | 93.7 | 65.1 | 0.0705 | 0.002 | 0.0041888 | 0.033217 | 3.3217e-05 | 0.375 | 11289.3639 | 36.6519 | -36.6519 | 11.6667 | 0.71667 | 56112.5577 | 1562.856 | 0.8366 | 0.20119 | 0.73854 | 0.00023805 | 0.00017581 | 23.1554 | 1.1063 | 1106.3153 | 3.9827 | 3982.7349
n/a | RPM350-MIN44 | n/a | Stainless steel | 7.93 | 2 | 350 | 1 | -350 | 44 | 25 | 15 | 500 | 0.04685 | 93.7 | 65.1 | 0.0705 | 0.002 | 0.0041888 | 0.033217 | 3.3217e-05 | 0.375 | 11289.3639 | 36.6519 | -36.6519 | 11.6667 | 0.73333 | 56112.5577 | 1562.856 | 0.8366 | 0.20119 | 0.73854 | 0.00023805 | 0.00017581 | 23.1554 | 1.132 | 1132.0435 | 4.0754 | 4075.3567
n/a | RPM350-MIN45 | n/a | Stainless steel | 7.93 | 2 | 350 | 1 | -350 | 45 | 25 | 15 | 500 | 0.04685 | 93.7 | 65.1 | 0.0705 | 0.002 | 0.0041888 | 0.033217 | 3.3217e-05 | 0.375 | 11289.3639 | 36.6519 | -36.6519 | 11.6667 | 0.75 | 56112.5577 | 1562.856 | 0.8366 | 0.20119 | 0.73854 | 0.00023805 | 0.00017581 | 23.1554 | 1.1578 | 1157.7718 | 4.168 | 4167.9784
n/a | RPM350-MIN46 | n/a | Stainless steel | 7.93 | 2 | 350 | 1 | -350 | 46 | 25 | 15 | 500 | 0.04685 | 93.7 | 65.1 | 0.0705 | 0.002 | 0.0041888 | 0.033217 | 3.3217e-05 | 0.375 | 11289.3639 | 36.6519 | -36.6519 | 11.6667 | 0.76667 | 56112.5577 | 1562.856 | 0.8366 | 0.20119 | 0.73854 | 0.00023805 | 0.00017581 | 23.1554 | 1.1835 | 1183.5 | 4.2606 | 4260.6002
n/a | RPM350-MIN47 | n/a | Stainless steel | 7.93 | 2 | 350 | 1 | -350 | 47 | 25 | 15 | 500 | 0.04685 | 93.7 | 65.1 | 0.0705 | 0.002 | 0.0041888 | 0.033217 | 3.3217e-05 | 0.375 | 11289.3639 | 36.6519 | -36.6519 | 11.6667 | 0.78333 | 56112.5577 | 1562.856 | 0.8366 | 0.20119 | 0.73854 | 0.00023805 | 0.00017581 | 23.1554 | 1.2092 | 1209.2283 | 4.3532 | 4353.2219
n/a | RPM350-MIN48 | n/a | Stainless steel | 7.93 | 2 | 350 | 1 | -350 | 48 | 25 | 15 | 500 | 0.04685 | 93.7 | 65.1 | 0.0705 | 0.002 | 0.0041888 | 0.033217 | 3.3217e-05 | 0.375 | 11289.3639 | 36.6519 | -36.6519 | 11.6667 | 0.8 | 56112.5577 | 1562.856 | 0.8366 | 0.20119 | 0.73854 | 0.00023805 | 0.00017581 | 23.1554 | 1.235 | 1234.9566 | 4.4458 | 4445.8436
n/a | RPM350-MIN49 | n/a | Stainless steel | 7.93 | 2 | 350 | 1 | -350 | 49 | 25 | 15 | 500 | 0.04685 | 93.7 | 65.1 | 0.0705 | 0.002 | 0.0041888 | 0.033217 | 3.3217e-05 | 0.375 | 11289.3639 | 36.6519 | -36.6519 | 11.6667 | 0.81667 | 56112.5577 | 1562.856 | 0.8366 | 0.20119 | 0.73854 | 0.00023805 | 0.00017581 | 23.1554 | 1.2607 | 1260.6848 | 4.5385 | 4538.4654
n/a | RPM350-MIN50 | n/a | Stainless steel | 7.93 | 2 | 350 | 1 | -350 | 50 | 25 | 15 | 500 | 0.04685 | 93.7 | 65.1 | 0.0705 | 0.002 | 0.0041888 | 0.033217 | 3.3217e-05 | 0.375 | 11289.3639 | 36.6519 | -36.6519 | 11.6667 | 0.83333 | 56112.5577 | 1562.856 | 0.8366 | 0.20119 | 0.73854 | 0.00023805 | 0.00017581 | 23.1554 | 1.2864 | 1286.4131 | 4.6311 | 4631.0871
n/a | RPM350-MIN51 | n/a | Stainless steel | 7.93 | 2 | 350 | 1 | -350 | 51 | 25 | 15 | 500 | 0.04685 | 93.7 | 65.1 | 0.0705 | 0.002 | 0.0041888 | 0.033217 | 3.3217e-05 | 0.375 | 11289.3639 | 36.6519 | -36.6519 | 11.6667 | 0.85 | 56112.5577 | 1562.856 | 0.8366 | 0.20119 | 0.73854 | 0.00023805 | 0.00017581 | 23.1554 | 1.3121 | 1312.1414 | 4.7237 | 4723.7089
n/a | RPM350-MIN52 | n/a | Stainless steel | 7.93 | 2 | 350 | 1 | -350 | 52 | 25 | 15 | 500 | 0.04685 | 93.7 | 65.1 | 0.0705 | 0.002 | 0.0041888 | 0.033217 | 3.3217e-05 | 0.375 | 11289.3639 | 36.6519 | -36.6519 | 11.6667 | 0.86667 | 56112.5577 | 1562.856 | 0.8366 | 0.20119 | 0.73854 | 0.00023805 | 0.00017581 | 23.1554 | 1.3379 | 1337.8696 | 4.8163 | 4816.3306
n/a | RPM350-MIN53 | n/a | Stainless steel | 7.93 | 2 | 350 | 1 | -350 | 53 | 25 | 15 | 500 | 0.04685 | 93.7 | 65.1 | 0.0705 | 0.002 | 0.0041888 | 0.033217 | 3.3217e-05 | 0.375 | 11289.3639 | 36.6519 | -36.6519 | 11.6667 | 0.88333 | 56112.5577 | 1562.856 | 0.8366 | 0.20119 | 0.73854 | 0.00023805 | 0.00017581 | 23.1554 | 1.3636 | 1363.5979 | 4.909 | 4908.9524
n/a | RPM350-MIN54 | n/a | Stainless steel | 7.93 | 2 | 350 | 1 | -350 | 54 | 25 | 15 | 500 | 0.04685 | 93.7 | 65.1 | 0.0705 | 0.002 | 0.0041888 | 0.033217 | 3.3217e-05 | 0.375 | 11289.3639 | 36.6519 | -36.6519 | 11.6667 | 0.9 | 56112.5577 | 1562.856 | 0.8366 | 0.20119 | 0.73854 | 0.00023805 | 0.00017581 | 23.1554 | 1.3893 | 1389.3261 | 5.0016 | 5001.5741
n/a | RPM350-MIN55 | n/a | Stainless steel | 7.93 | 2 | 350 | 1 | -350 | 55 | 25 | 15 | 500 | 0.04685 | 93.7 | 65.1 | 0.0705 | 0.002 | 0.0041888 | 0.033217 | 3.3217e-05 | 0.375 | 11289.3639 | 36.6519 | -36.6519 | 11.6667 | 0.91667 | 56112.5577 | 1562.856 | 0.8366 | 0.20119 | 0.73854 | 0.00023805 | 0.00017581 | 23.1554 | 1.4151 | 1415.0544 | 5.0942 | 5094.1958
n/a | RPM350-MIN56 | n/a | Stainless steel | 7.93 | 2 | 350 | 1 | -350 | 56 | 25 | 15 | 500 | 0.04685 | 93.7 | 65.1 | 0.0705 | 0.002 | 0.0041888 | 0.033217 | 3.3217e-05 | 0.375 | 11289.3639 | 36.6519 | -36.6519 | 11.6667 | 0.93333 | 56112.5577 | 1562.856 | 0.8366 | 0.20119 | 0.73854 | 0.00023805 | 0.00017581 | 23.1554 | 1.4408 | 1440.7827 | 5.1868 | 5186.8176
n/a | RPM350-MIN57 | n/a | Stainless steel | 7.93 | 2 | 350 | 1 | -350 | 57 | 25 | 15 | 500 | 0.04685 | 93.7 | 65.1 | 0.0705 | 0.002 | 0.0041888 | 0.033217 | 3.3217e-05 | 0.375 | 11289.3639 | 36.6519 | -36.6519 | 11.6667 | 0.95 | 56112.5577 | 1562.856 | 0.8366 | 0.20119 | 0.73854 | 0.00023805 | 0.00017581 | 23.1554 | 1.4665 | 1466.5109 | 5.2794 | 5279.4393
n/a | RPM350-MIN58 | n/a | Stainless steel | 7.93 | 2 | 350 | 1 | -350 | 58 | 25 | 15 | 500 | 0.04685 | 93.7 | 65.1 | 0.0705 | 0.002 | 0.0041888 | 0.033217 | 3.3217e-05 | 0.375 | 11289.3639 | 36.6519 | -36.6519 | 11.6667 | 0.96667 | 56112.5577 | 1562.856 | 0.8366 | 0.20119 | 0.73854 | 0.00023805 | 0.00017581 | 23.1554 | 1.4922 | 1492.2392 | 5.3721 | 5372.0611
n/a | RPM350-MIN59 | n/a | Stainless steel | 7.93 | 2 | 350 | 1 | -350 | 59 | 25 | 15 | 500 | 0.04685 | 93.7 | 65.1 | 0.0705 | 0.002 | 0.0041888 | 0.033217 | 3.3217e-05 | 0.375 | 11289.3639 | 36.6519 | -36.6519 | 11.6667 | 0.98333 | 56112.5577 | 1562.856 | 0.8366 | 0.20119 | 0.73854 | 0.00023805 | 0.00017581 | 23.1554 | 1.518 | 1517.9674 | 5.4647 | 5464.6828
n/a | RPM350-MIN60 | n/a | Stainless steel | 7.93 | 2 | 350 | 1 | -350 | 60 | 25 | 15 | 500 | 0.04685 | 93.7 | 65.1 | 0.0705 | 0.002 | 0.0041888 | 0.033217 | 3.3217e-05 | 0.375 | 11289.3639 | 36.6519 | -36.6519 | 11.6667 | 1 | 56112.5577 | 1562.856 | 0.8366 | 0.20119 | 0.73854 | 0.00023805 | 0.00017581 | 23.1554 | 1.5437 | 1543.6957 | 5.5573 | 5557.3046
n/a | RPM350-MIN61 | n/a | Stainless steel | 7.93 | 2 | 350 | 1 | -350 | 61 | 25 | 15 | 500 | 0.04685 | 93.7 | 65.1 | 0.0705 | 0.002 | 0.0041888 | 0.033217 | 3.3217e-05 | 0.375 | 11289.3639 | 36.6519 | -36.6519 | 11.6667 | 1.0167 | 56112.5577 | 1562.856 | 0.8366 | 0.20119 | 0.73854 | 0.00023805 | 0.00017581 | 23.1554 | 1.5694 | 1569.424 | 5.6499 | 5649.9263
n/a | RPM350-MIN62 | n/a | Stainless steel | 7.93 | 2 | 350 | 1 | -350 | 62 | 25 | 15 | 500 | 0.04685 | 93.7 | 65.1 | 0.0705 | 0.002 | 0.0041888 | 0.033217 | 3.3217e-05 | 0.375 | 11289.3639 | 36.6519 | -36.6519 | 11.6667 | 1.0333 | 56112.5577 | 1562.856 | 0.8366 | 0.20119 | 0.73854 | 0.00023805 | 0.00017581 | 23.1554 | 1.5952 | 1595.1522 | 5.7425 | 5742.548
n/a | RPM350-MIN63 | n/a | Stainless steel | 7.93 | 2 | 350 | 1 | -350 | 63 | 25 | 15 | 500 | 0.04685 | 93.7 | 65.1 | 0.0705 | 0.002 | 0.0041888 | 0.033217 | 3.3217e-05 | 0.375 | 11289.3639 | 36.6519 | -36.6519 | 11.6667 | 1.05 | 56112.5577 | 1562.856 | 0.8366 | 0.20119 | 0.73854 | 0.00023805 | 0.00017581 | 23.1554 | 1.6209 | 1620.8805 | 5.8352 | 5835.1698
n/a | RPM350-MIN64 | n/a | Stainless steel | 7.93 | 2 | 350 | 1 | -350 | 64 | 25 | 15 | 500 | 0.04685 | 93.7 | 65.1 | 0.0705 | 0.002 | 0.0041888 | 0.033217 | 3.3217e-05 | 0.375 | 11289.3639 | 36.6519 | -36.6519 | 11.6667 | 1.0667 | 56112.5577 | 1562.856 | 0.8366 | 0.20119 | 0.73854 | 0.00023805 | 0.00017581 | 23.1554 | 1.6466 | 1646.6088 | 5.9278 | 5927.7915
n/a | RPM350-MIN65 | n/a | Stainless steel | 7.93 | 2 | 350 | 1 | -350 | 65 | 25 | 15 | 500 | 0.04685 | 93.7 | 65.1 | 0.0705 | 0.002 | 0.0041888 | 0.033217 | 3.3217e-05 | 0.375 | 11289.3639 | 36.6519 | -36.6519 | 11.6667 | 1.0833 | 56112.5577 | 1562.856 | 0.8366 | 0.20119 | 0.73854 | 0.00023805 | 0.00017581 | 23.1554 | 1.6723 | 1672.337 | 6.0204 | 6020.4133
n/a | RPM350-MIN66 | n/a | Stainless steel | 7.93 | 2 | 350 | 1 | -350 | 66 | 25 | 15 | 500 | 0.04685 | 93.7 | 65.1 | 0.0705 | 0.002 | 0.0041888 | 0.033217 | 3.3217e-05 | 0.375 | 11289.3639 | 36.6519 | -36.6519 | 11.6667 | 1.1 | 56112.5577 | 1562.856 | 0.8366 | 0.20119 | 0.73854 | 0.00023805 | 0.00017581 | 23.1554 | 1.6981 | 1698.0653 | 6.113 | 6113.035
n/a | RPM350-MIN67 | n/a | Stainless steel | 7.93 | 2 | 350 | 1 | -350 | 67 | 25 | 15 | 500 | 0.04685 | 93.7 | 65.1 | 0.0705 | 0.002 | 0.0041888 | 0.033217 | 3.3217e-05 | 0.375 | 11289.3639 | 36.6519 | -36.6519 | 11.6667 | 1.1167 | 56112.5577 | 1562.856 | 0.8366 | 0.20119 | 0.73854 | 0.00023805 | 0.00017581 | 23.1554 | 1.7238 | 1723.7935 | 6.2057 | 6205.6567
n/a | RPM350-MIN68 | n/a | Stainless steel | 7.93 | 2 | 350 | 1 | -350 | 68 | 25 | 15 | 500 | 0.04685 | 93.7 | 65.1 | 0.0705 | 0.002 | 0.0041888 | 0.033217 | 3.3217e-05 | 0.375 | 11289.3639 | 36.6519 | -36.6519 | 11.6667 | 1.1333 | 56112.5577 | 1562.856 | 0.8366 | 0.20119 | 0.73854 | 0.00023805 | 0.00017581 | 23.1554 | 1.7495 | 1749.5218 | 6.2983 | 6298.2785
n/a | RPM350-MIN69 | n/a | Stainless steel | 7.93 | 2 | 350 | 1 | -350 | 69 | 25 | 15 | 500 | 0.04685 | 93.7 | 65.1 | 0.0705 | 0.002 | 0.0041888 | 0.033217 | 3.3217e-05 | 0.375 | 11289.3639 | 36.6519 | -36.6519 | 11.6667 | 1.15 | 56112.5577 | 1562.856 | 0.8366 | 0.20119 | 0.73854 | 0.00023805 | 0.00017581 | 23.1554 | 1.7753 | 1775.2501 | 6.3909 | 6390.9002
n/a | RPM350-MIN70 | n/a | Stainless steel | 7.93 | 2 | 350 | 1 | -350 | 70 | 25 | 15 | 500 | 0.04685 | 93.7 | 65.1 | 0.0705 | 0.002 | 0.0041888 | 0.033217 | 3.3217e-05 | 0.375 | 11289.3639 | 36.6519 | -36.6519 | 11.6667 | 1.1667 | 56112.5577 | 1562.856 | 0.8366 | 0.20119 | 0.73854 | 0.00023805 | 0.00017581 | 23.1554 | 1.801 | 1800.9783 | 6.4835 | 6483.522
n/a | RPM350-MIN71 | n/a | Stainless steel | 7.93 | 2 | 350 | 1 | -350 | 71 | 25 | 15 | 500 | 0.04685 | 93.7 | 65.1 | 0.0705 | 0.002 | 0.0041888 | 0.033217 | 3.3217e-05 | 0.375 | 11289.3639 | 36.6519 | -36.6519 | 11.6667 | 1.1833 | 56112.5577 | 1562.856 | 0.8366 | 0.20119 | 0.73854 | 0.00023805 | 0.00017581 | 23.1554 | 1.8267 | 1826.7066 | 6.5761 | 6576.1437
n/a | RPM350-MIN72 | n/a | Stainless steel | 7.93 | 2 | 350 | 1 | -350 | 72 | 25 | 15 | 500 | 0.04685 | 93.7 | 65.1 | 0.0705 | 0.002 | 0.0041888 | 0.033217 | 3.3217e-05 | 0.375 | 11289.3639 | 36.6519 | -36.6519 | 11.6667 | 1.2 | 56112.5577 | 1562.856 | 0.8366 | 0.20119 | 0.73854 | 0.00023805 | 0.00017581 | 23.1554 | 1.8524 | 1852.4349 | 6.6688 | 6668.7655
n/a | RPM350-MIN73 | n/a | Stainless steel | 7.93 | 2 | 350 | 1 | -350 | 73 | 25 | 15 | 500 | 0.04685 | 93.7 | 65.1 | 0.0705 | 0.002 | 0.0041888 | 0.033217 | 3.3217e-05 | 0.375 | 11289.3639 | 36.6519 | -36.6519 | 11.6667 | 1.2167 | 56112.5577 | 1562.856 | 0.8366 | 0.20119 | 0.73854 | 0.00023805 | 0.00017581 | 23.1554 | 1.8782 | 1878.1631 | 6.7614 | 6761.3872
n/a | RPM350-MIN74 | n/a | Stainless steel | 7.93 | 2 | 350 | 1 | -350 | 74 | 25 | 15 | 500 | 0.04685 | 93.7 | 65.1 | 0.0705 | 0.002 | 0.0041888 | 0.033217 | 3.3217e-05 | 0.375 | 11289.3639 | 36.6519 | -36.6519 | 11.6667 | 1.2333 | 56112.5577 | 1562.856 | 0.8366 | 0.20119 | 0.73854 | 0.00023805 | 0.00017581 | 23.1554 | 1.9039 | 1903.8914 | 6.854 | 6854.0089
n/a | RPM350-MIN75 | n/a | Stainless steel | 7.93 | 2 | 350 | 1 | -350 | 75 | 25 | 15 | 500 | 0.04685 | 93.7 | 65.1 | 0.0705 | 0.002 | 0.0041888 | 0.033217 | 3.3217e-05 | 0.375 | 11289.3639 | 36.6519 | -36.6519 | 11.6667 | 1.25 | 56112.5577 | 1562.856 | 0.8366 | 0.20119 | 0.73854 | 0.00023805 | 0.00017581 | 23.1554 | 1.9296 | 1929.6196 | 6.9466 | 6946.6307
n/a | RPM350-MIN76 | n/a | Stainless steel | 7.93 | 2 | 350 | 1 | -350 | 76 | 25 | 15 | 500 | 0.04685 | 93.7 | 65.1 | 0.0705 | 0.002 | 0.0041888 | 0.033217 | 3.3217e-05 | 0.375 | 11289.3639 | 36.6519 | -36.6519 | 11.6667 | 1.2667 | 56112.5577 | 1562.856 | 0.8366 | 0.20119 | 0.73854 | 0.00023805 | 0.00017581 | 23.1554 | 1.9553 | 1955.3479 | 7.0393 | 7039.2524
n/a | RPM350-MIN77 | n/a | Stainless steel | 7.93 | 2 | 350 | 1 | -350 | 77 | 25 | 15 | 500 | 0.04685 | 93.7 | 65.1 | 0.0705 | 0.002 | 0.0041888 | 0.033217 | 3.3217e-05 | 0.375 | 11289.3639 | 36.6519 | -36.6519 | 11.6667 | 1.2833 | 56112.5577 | 1562.856 | 0.8366 | 0.20119 | 0.73854 | 0.00023805 | 0.00017581 | 23.1554 | 1.9811 | 1981.0762 | 7.1319 | 7131.8742
n/a | RPM350-MIN78 | n/a | Stainless steel | 7.93 | 2 | 350 | 1 | -350 | 78 | 25 | 15 | 500 | 0.04685 | 93.7 | 65.1 | 0.0705 | 0.002 | 0.0041888 | 0.033217 | 3.3217e-05 | 0.375 | 11289.3639 | 36.6519 | -36.6519 | 11.6667 | 1.3 | 56112.5577 | 1562.856 | 0.8366 | 0.20119 | 0.73854 | 0.00023805 | 0.00017581 | 23.1554 | 2.0068 | 2006.8044 | 7.2245 | 7224.4959
n/a | RPM350-MIN79 | n/a | Stainless steel | 7.93 | 2 | 350 | 1 | -350 | 79 | 25 | 15 | 500 | 0.04685 | 93.7 | 65.1 | 0.0705 | 0.002 | 0.0041888 | 0.033217 | 3.3217e-05 | 0.375 | 11289.3639 | 36.6519 | -36.6519 | 11.6667 | 1.3167 | 56112.5577 | 1562.856 | 0.8366 | 0.20119 | 0.73854 | 0.00023805 | 0.00017581 | 23.1554 | 2.0325 | 2032.5327 | 7.3171 | 7317.1177
n/a | RPM350-MIN80 | n/a | Stainless steel | 7.93 | 2 | 350 | 1 | -350 | 80 | 25 | 15 | 500 | 0.04685 | 93.7 | 65.1 | 0.0705 | 0.002 | 0.0041888 | 0.033217 | 3.3217e-05 | 0.375 | 11289.3639 | 36.6519 | -36.6519 | 11.6667 | 1.3333 | 56112.5577 | 1562.856 | 0.8366 | 0.20119 | 0.73854 | 0.00023805 | 0.00017581 | 23.1554 | 2.0583 | 2058.2609 | 7.4097 | 7409.7394
n/a | RPM350-MIN81 | n/a | Stainless steel | 7.93 | 2 | 350 | 1 | -350 | 81 | 25 | 15 | 500 | 0.04685 | 93.7 | 65.1 | 0.0705 | 0.002 | 0.0041888 | 0.033217 | 3.3217e-05 | 0.375 | 11289.3639 | 36.6519 | -36.6519 | 11.6667 | 1.35 | 56112.5577 | 1562.856 | 0.8366 | 0.20119 | 0.73854 | 0.00023805 | 0.00017581 | 23.1554 | 2.084 | 2083.9892 | 7.5024 | 7502.3611
n/a | RPM350-MIN82 | n/a | Stainless steel | 7.93 | 2 | 350 | 1 | -350 | 82 | 25 | 15 | 500 | 0.04685 | 93.7 | 65.1 | 0.0705 | 0.002 | 0.0041888 | 0.033217 | 3.3217e-05 | 0.375 | 11289.3639 | 36.6519 | -36.6519 | 11.6667 | 1.3667 | 56112.5577 | 1562.856 | 0.8366 | 0.20119 | 0.73854 | 0.00023805 | 0.00017581 | 23.1554 | 2.1097 | 2109.7175 | 7.595 | 7594.9829
n/a | RPM350-MIN83 | n/a | Stainless steel | 7.93 | 2 | 350 | 1 | -350 | 83 | 25 | 15 | 500 | 0.04685 | 93.7 | 65.1 | 0.0705 | 0.002 | 0.0041888 | 0.033217 | 3.3217e-05 | 0.375 | 11289.3639 | 36.6519 | -36.6519 | 11.6667 | 1.3833 | 56112.5577 | 1562.856 | 0.8366 | 0.20119 | 0.73854 | 0.00023805 | 0.00017581 | 23.1554 | 2.1354 | 2135.4457 | 7.6876 | 7687.6046
n/a | RPM350-MIN84 | n/a | Stainless steel | 7.93 | 2 | 350 | 1 | -350 | 84 | 25 | 15 | 500 | 0.04685 | 93.7 | 65.1 | 0.0705 | 0.002 | 0.0041888 | 0.033217 | 3.3217e-05 | 0.375 | 11289.3639 | 36.6519 | -36.6519 | 11.6667 | 1.4 | 56112.5577 | 1562.856 | 0.8366 | 0.20119 | 0.73854 | 0.00023805 | 0.00017581 | 23.1554 | 2.1612 | 2161.174 | 7.7802 | 7780.2264
n/a | RPM350-MIN85 | n/a | Stainless steel | 7.93 | 2 | 350 | 1 | -350 | 85 | 25 | 15 | 500 | 0.04685 | 93.7 | 65.1 | 0.0705 | 0.002 | 0.0041888 | 0.033217 | 3.3217e-05 | 0.375 | 11289.3639 | 36.6519 | -36.6519 | 11.6667 | 1.4167 | 56112.5577 | 1562.856 | 0.8366 | 0.20119 | 0.73854 | 0.00023805 | 0.00017581 | 23.1554 | 2.1869 | 2186.9023 | 7.8728 | 7872.8481
n/a | RPM350-MIN86 | n/a | Stainless steel | 7.93 | 2 | 350 | 1 | -350 | 86 | 25 | 15 | 500 | 0.04685 | 93.7 | 65.1 | 0.0705 | 0.002 | 0.0041888 | 0.033217 | 3.3217e-05 | 0.375 | 11289.3639 | 36.6519 | -36.6519 | 11.6667 | 1.4333 | 56112.5577 | 1562.856 | 0.8366 | 0.20119 | 0.73854 | 0.00023805 | 0.00017581 | 23.1554 | 2.2126 | 2212.6305 | 7.9655 | 7965.4699
n/a | RPM350-MIN87 | n/a | Stainless steel | 7.93 | 2 | 350 | 1 | -350 | 87 | 25 | 15 | 500 | 0.04685 | 93.7 | 65.1 | 0.0705 | 0.002 | 0.0041888 | 0.033217 | 3.3217e-05 | 0.375 | 11289.3639 | 36.6519 | -36.6519 | 11.6667 | 1.45 | 56112.5577 | 1562.856 | 0.8366 | 0.20119 | 0.73854 | 0.00023805 | 0.00017581 | 23.1554 | 2.2384 | 2238.3588 | 8.0581 | 8058.0916
n/a | RPM350-MIN88 | n/a | Stainless steel | 7.93 | 2 | 350 | 1 | -350 | 88 | 25 | 15 | 500 | 0.04685 | 93.7 | 65.1 | 0.0705 | 0.002 | 0.0041888 | 0.033217 | 3.3217e-05 | 0.375 | 11289.3639 | 36.6519 | -36.6519 | 11.6667 | 1.4667 | 56112.5577 | 1562.856 | 0.8366 | 0.20119 | 0.73854 | 0.00023805 | 0.00017581 | 23.1554 | 2.2641 | 2264.087 | 8.1507 | 8150.7133
n/a | RPM350-MIN89 | n/a | Stainless steel | 7.93 | 2 | 350 | 1 | -350 | 89 | 25 | 15 | 500 | 0.04685 | 93.7 | 65.1 | 0.0705 | 0.002 | 0.0041888 | 0.033217 | 3.3217e-05 | 0.375 | 11289.3639 | 36.6519 | -36.6519 | 11.6667 | 1.4833 | 56112.5577 | 1562.856 | 0.8366 | 0.20119 | 0.73854 | 0.00023805 | 0.00017581 | 23.1554 | 2.2898 | 2289.8153 | 8.2433 | 8243.3351
n/a | RPM350-MIN90 | n/a | Stainless steel | 7.93 | 2 | 350 | 1 | -350 | 90 | 25 | 15 | 500 | 0.04685 | 93.7 | 65.1 | 0.0705 | 0.002 | 0.0041888 | 0.033217 | 3.3217e-05 | 0.375 | 11289.3639 | 36.6519 | -36.6519 | 11.6667 | 1.5 | 56112.5577 | 1562.856 | 0.8366 | 0.20119 | 0.73854 | 0.00023805 | 0.00017581 | 23.1554 | 2.3155 | 2315.5436 | 8.336 | 8335.9568
n/a | RPM350-MIN91 | n/a | Stainless steel | 7.93 | 2 | 350 | 1 | -350 | 91 | 25 | 15 | 500 | 0.04685 | 93.7 | 65.1 | 0.0705 | 0.002 | 0.0041888 | 0.033217 | 3.3217e-05 | 0.375 | 11289.3639 | 36.6519 | -36.6519 | 11.6667 | 1.5167 | 56112.5577 | 1562.856 | 0.8366 | 0.20119 | 0.73854 | 0.00023805 | 0.00017581 | 23.1554 | 2.3413 | 2341.2718 | 8.4286 | 8428.5786
n/a | RPM350-MIN92 | n/a | Stainless steel | 7.93 | 2 | 350 | 1 | -350 | 92 | 25 | 15 | 500 | 0.04685 | 93.7 | 65.1 | 0.0705 | 0.002 | 0.0041888 | 0.033217 | 3.3217e-05 | 0.375 | 11289.3639 | 36.6519 | -36.6519 | 11.6667 | 1.5333 | 56112.5577 | 1562.856 | 0.8366 | 0.20119 | 0.73854 | 0.00023805 | 0.00017581 | 23.1554 | 2.367 | 2367.0001 | 8.5212 | 8521.2003
n/a | RPM350-MIN93 | n/a | Stainless steel | 7.93 | 2 | 350 | 1 | -350 | 93 | 25 | 15 | 500 | 0.04685 | 93.7 | 65.1 | 0.0705 | 0.002 | 0.0041888 | 0.033217 | 3.3217e-05 | 0.375 | 11289.3639 | 36.6519 | -36.6519 | 11.6667 | 1.55 | 56112.5577 | 1562.856 | 0.8366 | 0.20119 | 0.73854 | 0.00023805 | 0.00017581 | 23.1554 | 2.3927 | 2392.7283 | 8.6138 | 8613.8221
n/a | RPM350-MIN94 | n/a | Stainless steel | 7.93 | 2 | 350 | 1 | -350 | 94 | 25 | 15 | 500 | 0.04685 | 93.7 | 65.1 | 0.0705 | 0.002 | 0.0041888 | 0.033217 | 3.3217e-05 | 0.375 | 11289.3639 | 36.6519 | -36.6519 | 11.6667 | 1.5667 | 56112.5577 | 1562.856 | 0.8366 | 0.20119 | 0.73854 | 0.00023805 | 0.00017581 | 23.1554 | 2.4185 | 2418.4566 | 8.7064 | 8706.4438
n/a | RPM350-MIN95 | n/a | Stainless steel | 7.93 | 2 | 350 | 1 | -350 | 95 | 25 | 15 | 500 | 0.04685 | 93.7 | 65.1 | 0.0705 | 0.002 | 0.0041888 | 0.033217 | 3.3217e-05 | 0.375 | 11289.3639 | 36.6519 | -36.6519 | 11.6667 | 1.5833 | 56112.5577 | 1562.856 | 0.8366 | 0.20119 | 0.73854 | 0.00023805 | 0.00017581 | 23.1554 | 2.4442 | 2444.1849 | 8.7991 | 8799.0655
n/a | RPM350-MIN96 | n/a | Stainless steel | 7.93 | 2 | 350 | 1 | -350 | 96 | 25 | 15 | 500 | 0.04685 | 93.7 | 65.1 | 0.0705 | 0.002 | 0.0041888 | 0.033217 | 3.3217e-05 | 0.375 | 11289.3639 | 36.6519 | -36.6519 | 11.6667 | 1.6 | 56112.5577 | 1562.856 | 0.8366 | 0.20119 | 0.73854 | 0.00023805 | 0.00017581 | 23.1554 | 2.4699 | 2469.9131 | 8.8917 | 8891.6873
n/a | RPM350-MIN97 | n/a | Stainless steel | 7.93 | 2 | 350 | 1 | -350 | 97 | 25 | 15 | 500 | 0.04685 | 93.7 | 65.1 | 0.0705 | 0.002 | 0.0041888 | 0.033217 | 3.3217e-05 | 0.375 | 11289.3639 | 36.6519 | -36.6519 | 11.6667 | 1.6167 | 56112.5577 | 1562.856 | 0.8366 | 0.20119 | 0.73854 | 0.00023805 | 0.00017581 | 23.1554 | 2.4956 | 2495.6414 | 8.9843 | 8984.309
n/a | RPM350-MIN98 | n/a | Stainless steel | 7.93 | 2 | 350 | 1 | -350 | 98 | 25 | 15 | 500 | 0.04685 | 93.7 | 65.1 | 0.0705 | 0.002 | 0.0041888 | 0.033217 | 3.3217e-05 | 0.375 | 11289.3639 | 36.6519 | -36.6519 | 11.6667 | 1.6333 | 56112.5577 | 1562.856 | 0.8366 | 0.20119 | 0.73854 | 0.00023805 | 0.00017581 | 23.1554 | 2.5214 | 2521.3697 | 9.0769 | 9076.9308
n/a | RPM350-MIN99 | n/a | Stainless steel | 7.93 | 2 | 350 | 1 | -350 | 99 | 25 | 15 | 500 | 0.04685 | 93.7 | 65.1 | 0.0705 | 0.002 | 0.0041888 | 0.033217 | 3.3217e-05 | 0.375 | 11289.3639 | 36.6519 | -36.6519 | 11.6667 | 1.65 | 56112.5577 | 1562.856 | 0.8366 | 0.20119 | 0.73854 | 0.00023805 | 0.00017581 | 23.1554 | 2.5471 | 2547.0979 | 9.1696 | 9169.5525
n/a | RPM350-MIN100 | n/a | Stainless steel | 7.93 | 2 | 350 | 1 | -350 | 100 | 25 | 15 | 500 | 0.04685 | 93.7 | 65.1 | 0.0705 | 0.002 | 0.0041888 | 0.033217 | 3.3217e-05 | 0.375 | 11289.3639 | 36.6519 | -36.6519 | 11.6667 | 1.6667 | 56112.5577 | 1562.856 | 0.8366 | 0.20119 | 0.73854 | 0.00023805 | 0.00017581 | 23.1554 | 2.5728 | 2572.8262 | 9.2622 | 9262.1743
n/a | RPM350-MIN101 | n/a | Stainless steel | 7.93 | 2 | 350 | 1 | -350 | 101 | 25 | 15 | 500 | 0.04685 | 93.7 | 65.1 | 0.0705 | 0.002 | 0.0041888 | 0.033217 | 3.3217e-05 | 0.375 | 11289.3639 | 36.6519 | -36.6519 | 11.6667 | 1.6833 | 56112.5577 | 1562.856 | 0.8366 | 0.20119 | 0.73854 | 0.00023805 | 0.00017581 | 23.1554 | 2.5986 | 2598.5544 | 9.3548 | 9354.796
n/a | RPM350-MIN102 | n/a | Stainless steel | 7.93 | 2 | 350 | 1 | -350 | 102 | 25 | 15 | 500 | 0.04685 | 93.7 | 65.1 | 0.0705 | 0.002 | 0.0041888 | 0.033217 | 3.3217e-05 | 0.375 | 11289.3639 | 36.6519 | -36.6519 | 11.6667 | 1.7 | 56112.5577 | 1562.856 | 0.8366 | 0.20119 | 0.73854 | 0.00023805 | 0.00017581 | 23.1554 | 2.6243 | 2624.2827 | 9.4474 | 9447.4177
n/a | RPM350-MIN103 | n/a | Stainless steel | 7.93 | 2 | 350 | 1 | -350 | 103 | 25 | 15 | 500 | 0.04685 | 93.7 | 65.1 | 0.0705 | 0.002 | 0.0041888 | 0.033217 | 3.3217e-05 | 0.375 | 11289.3639 | 36.6519 | -36.6519 | 11.6667 | 1.7167 | 56112.5577 | 1562.856 | 0.8366 | 0.20119 | 0.73854 | 0.00023805 | 0.00017581 | 23.1554 | 2.65 | 2650.011 | 9.54 | 9540.0395
n/a | RPM350-MIN104 | n/a | Stainless steel | 7.93 | 2 | 350 | 1 | -350 | 104 | 25 | 15 | 500 | 0.04685 | 93.7 | 65.1 | 0.0705 | 0.002 | 0.0041888 | 0.033217 | 3.3217e-05 | 0.375 | 11289.3639 | 36.6519 | -36.6519 | 11.6667 | 1.7333 | 56112.5577 | 1562.856 | 0.8366 | 0.20119 | 0.73854 | 0.00023805 | 0.00017581 | 23.1554 | 2.6757 | 2675.7392 | 9.6327 | 9632.6612
n/a | RPM350-MIN105 | n/a | Stainless steel | 7.93 | 2 | 350 | 1 | -350 | 105 | 25 | 15 | 500 | 0.04685 | 93.7 | 65.1 | 0.0705 | 0.002 | 0.0041888 | 0.033217 | 3.3217e-05 | 0.375 | 11289.3639 | 36.6519 | -36.6519 | 11.6667 | 1.75 | 56112.5577 | 1562.856 | 0.8366 | 0.20119 | 0.73854 | 0.00023805 | 0.00017581 | 23.1554 | 2.7015 | 2701.4675 | 9.7253 | 9725.283
n/a | RPM350-MIN106 | n/a | Stainless steel | 7.93 | 2 | 350 | 1 | -350 | 106 | 25 | 15 | 500 | 0.04685 | 93.7 | 65.1 | 0.0705 | 0.002 | 0.0041888 | 0.033217 | 3.3217e-05 | 0.375 | 11289.3639 | 36.6519 | -36.6519 | 11.6667 | 1.7667 | 56112.5577 | 1562.856 | 0.8366 | 0.20119 | 0.73854 | 0.00023805 | 0.00017581 | 23.1554 | 2.7272 | 2727.1958 | 9.8179 | 9817.9047
n/a | RPM350-MIN107 | n/a | Stainless steel | 7.93 | 2 | 350 | 1 | -350 | 107 | 25 | 15 | 500 | 0.04685 | 93.7 | 65.1 | 0.0705 | 0.002 | 0.0041888 | 0.033217 | 3.3217e-05 | 0.375 | 11289.3639 | 36.6519 | -36.6519 | 11.6667 | 1.7833 | 56112.5577 | 1562.856 | 0.8366 | 0.20119 | 0.73854 | 0.00023805 | 0.00017581 | 23.1554 | 2.7529 | 2752.924 | 9.9105 | 9910.5264
n/a | RPM350-MIN108 | n/a | Stainless steel | 7.93 | 2 | 350 | 1 | -350 | 108 | 25 | 15 | 500 | 0.04685 | 93.7 | 65.1 | 0.0705 | 0.002 | 0.0041888 | 0.033217 | 3.3217e-05 | 0.375 | 11289.3639 | 36.6519 | -36.6519 | 11.6667 | 1.8 | 56112.5577 | 1562.856 | 0.8366 | 0.20119 | 0.73854 | 0.00023805 | 0.00017581 | 23.1554 | 2.7787 | 2778.6523 | 10.0031 | 10003.1482
n/a | RPM350-MIN109 | n/a | Stainless steel | 7.93 | 2 | 350 | 1 | -350 | 109 | 25 | 15 | 500 | 0.04685 | 93.7 | 65.1 | 0.0705 | 0.002 | 0.0041888 | 0.033217 | 3.3217e-05 | 0.375 | 11289.3639 | 36.6519 | -36.6519 | 11.6667 | 1.8167 | 56112.5577 | 1562.856 | 0.8366 | 0.20119 | 0.73854 | 0.00023805 | 0.00017581 | 23.1554 | 2.8044 | 2804.3805 | 10.0958 | 10095.7699
n/a | RPM350-MIN110 | n/a | Stainless steel | 7.93 | 2 | 350 | 1 | -350 | 110 | 25 | 15 | 500 | 0.04685 | 93.7 | 65.1 | 0.0705 | 0.002 | 0.0041888 | 0.033217 | 3.3217e-05 | 0.375 | 11289.3639 | 36.6519 | -36.6519 | 11.6667 | 1.8333 | 56112.5577 | 1562.856 | 0.8366 | 0.20119 | 0.73854 | 0.00023805 | 0.00017581 | 23.1554 | 2.8301 | 2830.1088 | 10.1884 | 10188.3917
n/a | RPM350-MIN111 | n/a | Stainless steel | 7.93 | 2 | 350 | 1 | -350 | 111 | 25 | 15 | 500 | 0.04685 | 93.7 | 65.1 | 0.0705 | 0.002 | 0.0041888 | 0.033217 | 3.3217e-05 | 0.375 | 11289.3639 | 36.6519 | -36.6519 | 11.6667 | 1.85 | 56112.5577 | 1562.856 | 0.8366 | 0.20119 | 0.73854 | 0.00023805 | 0.00017581 | 23.1554 | 2.8558 | 2855.8371 | 10.281 | 10281.0134
n/a | RPM350-MIN112 | n/a | Stainless steel | 7.93 | 2 | 350 | 1 | -350 | 112 | 25 | 15 | 500 | 0.04685 | 93.7 | 65.1 | 0.0705 | 0.002 | 0.0041888 | 0.033217 | 3.3217e-05 | 0.375 | 11289.3639 | 36.6519 | -36.6519 | 11.6667 | 1.8667 | 56112.5577 | 1562.856 | 0.8366 | 0.20119 | 0.73854 | 0.00023805 | 0.00017581 | 23.1554 | 2.8816 | 2881.5653 | 10.3736 | 10373.6352
n/a | RPM350-MIN113 | n/a | Stainless steel | 7.93 | 2 | 350 | 1 | -350 | 113 | 25 | 15 | 500 | 0.04685 | 93.7 | 65.1 | 0.0705 | 0.002 | 0.0041888 | 0.033217 | 3.3217e-05 | 0.375 | 11289.3639 | 36.6519 | -36.6519 | 11.6667 | 1.8833 | 56112.5577 | 1562.856 | 0.8366 | 0.20119 | 0.73854 | 0.00023805 | 0.00017581 | 23.1554 | 2.9073 | 2907.2936 | 10.4663 | 10466.2569
n/a | RPM350-MIN114 | n/a | Stainless steel | 7.93 | 2 | 350 | 1 | -350 | 114 | 25 | 15 | 500 | 0.04685 | 93.7 | 65.1 | 0.0705 | 0.002 | 0.0041888 | 0.033217 | 3.3217e-05 | 0.375 | 11289.3639 | 36.6519 | -36.6519 | 11.6667 | 1.9 | 56112.5577 | 1562.856 | 0.8366 | 0.20119 | 0.73854 | 0.00023805 | 0.00017581 | 23.1554 | 2.933 | 2933.0218 | 10.5589 | 10558.8786
n/a | RPM350-MIN115 | n/a | Stainless steel | 7.93 | 2 | 350 | 1 | -350 | 115 | 25 | 15 | 500 | 0.04685 | 93.7 | 65.1 | 0.0705 | 0.002 | 0.0041888 | 0.033217 | 3.3217e-05 | 0.375 | 11289.3639 | 36.6519 | -36.6519 | 11.6667 | 1.9167 | 56112.5577 | 1562.856 | 0.8366 | 0.20119 | 0.73854 | 0.00023805 | 0.00017581 | 23.1554 | 2.9588 | 2958.7501 | 10.6515 | 10651.5004
n/a | RPM350-MIN116 | n/a | Stainless steel | 7.93 | 2 | 350 | 1 | -350 | 116 | 25 | 15 | 500 | 0.04685 | 93.7 | 65.1 | 0.0705 | 0.002 | 0.0041888 | 0.033217 | 3.3217e-05 | 0.375 | 11289.3639 | 36.6519 | -36.6519 | 11.6667 | 1.9333 | 56112.5577 | 1562.856 | 0.8366 | 0.20119 | 0.73854 | 0.00023805 | 0.00017581 | 23.1554 | 2.9845 | 2984.4784 | 10.7441 | 10744.1221
n/a | RPM350-MIN117 | n/a | Stainless steel | 7.93 | 2 | 350 | 1 | -350 | 117 | 25 | 15 | 500 | 0.04685 | 93.7 | 65.1 | 0.0705 | 0.002 | 0.0041888 | 0.033217 | 3.3217e-05 | 0.375 | 11289.3639 | 36.6519 | -36.6519 | 11.6667 | 1.95 | 56112.5577 | 1562.856 | 0.8366 | 0.20119 | 0.73854 | 0.00023805 | 0.00017581 | 23.1554 | 3.0102 | 3010.2066 | 10.8367 | 10836.7439
n/a | RPM350-MIN118 | n/a | Stainless steel | 7.93 | 2 | 350 | 1 | -350 | 118 | 25 | 15 | 500 | 0.04685 | 93.7 | 65.1 | 0.0705 | 0.002 | 0.0041888 | 0.033217 | 3.3217e-05 | 0.375 | 11289.3639 | 36.6519 | -36.6519 | 11.6667 | 1.9667 | 56112.5577 | 1562.856 | 0.8366 | 0.20119 | 0.73854 | 0.00023805 | 0.00017581 | 23.1554 | 3.0359 | 3035.9349 | 10.9294 | 10929.3656
n/a | RPM350-MIN119 | n/a | Stainless steel | 7.93 | 2 | 350 | 1 | -350 | 119 | 25 | 15 | 500 | 0.04685 | 93.7 | 65.1 | 0.0705 | 0.002 | 0.0041888 | 0.033217 | 3.3217e-05 | 0.375 | 11289.3639 | 36.6519 | -36.6519 | 11.6667 | 1.9833 | 56112.5577 | 1562.856 | 0.8366 | 0.20119 | 0.73854 | 0.00023805 | 0.00017581 | 23.1554 | 3.0617 | 3061.6632 | 11.022 | 11021.9874
n/a | RPM350-MIN120 | n/a | Stainless steel | 7.93 | 2 | 350 | 1 | -350 | 120 | 25 | 15 | 500 | 0.04685 | 93.7 | 65.1 | 0.0705 | 0.002 | 0.0041888 | 0.033217 | 3.3217e-05 | 0.375 | 11289.3639 | 36.6519 | -36.6519 | 11.6667 | 2 | 56112.5577 | 1562.856 | 0.8366 | 0.20119 | 0.73854 | 0.00023805 | 0.00017581 | 23.1554 | 3.0874 | 3087.3914 | 11.1146 | 11114.6091
n/a | RPM350-MIN121 | n/a | Stainless steel | 7.93 | 2 | 350 | 1 | -350 | 121 | 25 | 15 | 500 | 0.04685 | 93.7 | 65.1 | 0.0705 | 0.002 | 0.0041888 | 0.033217 | 3.3217e-05 | 0.375 | 11289.3639 | 36.6519 | -36.6519 | 11.6667 | 2.0167 | 56112.5577 | 1562.856 | 0.8366 | 0.20119 | 0.73854 | 0.00023805 | 0.00017581 | 23.1554 | 3.1131 | 3113.1197 | 11.2072 | 11207.2308
n/a | RPM350-MIN122 | n/a | Stainless steel | 7.93 | 2 | 350 | 1 | -350 | 122 | 25 | 15 | 500 | 0.04685 | 93.7 | 65.1 | 0.0705 | 0.002 | 0.0041888 | 0.033217 | 3.3217e-05 | 0.375 | 11289.3639 | 36.6519 | -36.6519 | 11.6667 | 2.0333 | 56112.5577 | 1562.856 | 0.8366 | 0.20119 | 0.73854 | 0.00023805 | 0.00017581 | 23.1554 | 3.1388 | 3138.8479 | 11.2999 | 11299.8526
n/a | RPM350-MIN123 | n/a | Stainless steel | 7.93 | 2 | 350 | 1 | -350 | 123 | 25 | 15 | 500 | 0.04685 | 93.7 | 65.1 | 0.0705 | 0.002 | 0.0041888 | 0.033217 | 3.3217e-05 | 0.375 | 11289.3639 | 36.6519 | -36.6519 | 11.6667 | 2.05 | 56112.5577 | 1562.856 | 0.8366 | 0.20119 | 0.73854 | 0.00023805 | 0.00017581 | 23.1554 | 3.1646 | 3164.5762 | 11.3925 | 11392.4743
n/a | RPM350-MIN124 | n/a | Stainless steel | 7.93 | 2 | 350 | 1 | -350 | 124 | 25 | 15 | 500 | 0.04685 | 93.7 | 65.1 | 0.0705 | 0.002 | 0.0041888 | 0.033217 | 3.3217e-05 | 0.375 | 11289.3639 | 36.6519 | -36.6519 | 11.6667 | 2.0667 | 56112.5577 | 1562.856 | 0.8366 | 0.20119 | 0.73854 | 0.00023805 | 0.00017581 | 23.1554 | 3.1903 | 3190.3045 | 11.4851 | 11485.0961
n/a | RPM350-MIN125 | n/a | Stainless steel | 7.93 | 2 | 350 | 1 | -350 | 125 | 25 | 15 | 500 | 0.04685 | 93.7 | 65.1 | 0.0705 | 0.002 | 0.0041888 | 0.033217 | 3.3217e-05 | 0.375 | 11289.3639 | 36.6519 | -36.6519 | 11.6667 | 2.0833 | 56112.5577 | 1562.856 | 0.8366 | 0.20119 | 0.73854 | 0.00023805 | 0.00017581 | 23.1554 | 3.216 | 3216.0327 | 11.5777 | 11577.7178
n/a | RPM350-MIN126 | n/a | Stainless steel | 7.93 | 2 | 350 | 1 | -350 | 126 | 25 | 15 | 500 | 0.04685 | 93.7 | 65.1 | 0.0705 | 0.002 | 0.0041888 | 0.033217 | 3.3217e-05 | 0.375 | 11289.3639 | 36.6519 | -36.6519 | 11.6667 | 2.1 | 56112.5577 | 1562.856 | 0.8366 | 0.20119 | 0.73854 | 0.00023805 | 0.00017581 | 23.1554 | 3.2418 | 3241.761 | 11.6703 | 11670.3396
n/a | RPM350-MIN127 | n/a | Stainless steel | 7.93 | 2 | 350 | 1 | -350 | 127 | 25 | 15 | 500 | 0.04685 | 93.7 | 65.1 | 0.0705 | 0.002 | 0.0041888 | 0.033217 | 3.3217e-05 | 0.375 | 11289.3639 | 36.6519 | -36.6519 | 11.6667 | 2.1167 | 56112.5577 | 1562.856 | 0.8366 | 0.20119 | 0.73854 | 0.00023805 | 0.00017581 | 23.1554 | 3.2675 | 3267.4892 | 11.763 | 11762.9613
n/a | RPM350-MIN128 | n/a | Stainless steel | 7.93 | 2 | 350 | 1 | -350 | 128 | 25 | 15 | 500 | 0.04685 | 93.7 | 65.1 | 0.0705 | 0.002 | 0.0041888 | 0.033217 | 3.3217e-05 | 0.375 | 11289.3639 | 36.6519 | -36.6519 | 11.6667 | 2.1333 | 56112.5577 | 1562.856 | 0.8366 | 0.20119 | 0.73854 | 0.00023805 | 0.00017581 | 23.1554 | 3.2932 | 3293.2175 | 11.8556 | 11855.583
n/a | RPM350-MIN129 | n/a | Stainless steel | 7.93 | 2 | 350 | 1 | -350 | 129 | 25 | 15 | 500 | 0.04685 | 93.7 | 65.1 | 0.0705 | 0.002 | 0.0041888 | 0.033217 | 3.3217e-05 | 0.375 | 11289.3639 | 36.6519 | -36.6519 | 11.6667 | 2.15 | 56112.5577 | 1562.856 | 0.8366 | 0.20119 | 0.73854 | 0.00023805 | 0.00017581 | 23.1554 | 3.3189 | 3318.9458 | 11.9482 | 11948.2048
n/a | RPM350-MIN130 | n/a | Stainless steel | 7.93 | 2 | 350 | 1 | -350 | 130 | 25 | 15 | 500 | 0.04685 | 93.7 | 65.1 | 0.0705 | 0.002 | 0.0041888 | 0.033217 | 3.3217e-05 | 0.375 | 11289.3639 | 36.6519 | -36.6519 | 11.6667 | 2.1667 | 56112.5577 | 1562.856 | 0.8366 | 0.20119 | 0.73854 | 0.00023805 | 0.00017581 | 23.1554 | 3.3447 | 3344.674 | 12.0408 | 12040.8265
n/a | RPM350-MIN131 | n/a | Stainless steel | 7.93 | 2 | 350 | 1 | -350 | 131 | 25 | 15 | 500 | 0.04685 | 93.7 | 65.1 | 0.0705 | 0.002 | 0.0041888 | 0.033217 | 3.3217e-05 | 0.375 | 11289.3639 | 36.6519 | -36.6519 | 11.6667 | 2.1833 | 56112.5577 | 1562.856 | 0.8366 | 0.20119 | 0.73854 | 0.00023805 | 0.00017581 | 23.1554 | 3.3704 | 3370.4023 | 12.1334 | 12133.4483
n/a | RPM350-MIN132 | n/a | Stainless steel | 7.93 | 2 | 350 | 1 | -350 | 132 | 25 | 15 | 500 | 0.04685 | 93.7 | 65.1 | 0.0705 | 0.002 | 0.0041888 | 0.033217 | 3.3217e-05 | 0.375 | 11289.3639 | 36.6519 | -36.6519 | 11.6667 | 2.2 | 56112.5577 | 1562.856 | 0.8366 | 0.20119 | 0.73854 | 0.00023805 | 0.00017581 | 23.1554 | 3.3961 | 3396.1306 | 12.2261 | 12226.07
n/a | RPM350-MIN133 | n/a | Stainless steel | 7.93 | 2 | 350 | 1 | -350 | 133 | 25 | 15 | 500 | 0.04685 | 93.7 | 65.1 | 0.0705 | 0.002 | 0.0041888 | 0.033217 | 3.3217e-05 | 0.375 | 11289.3639 | 36.6519 | -36.6519 | 11.6667 | 2.2167 | 56112.5577 | 1562.856 | 0.8366 | 0.20119 | 0.73854 | 0.00023805 | 0.00017581 | 23.1554 | 3.4219 | 3421.8588 | 12.3187 | 12318.6918
n/a | RPM350-MIN134 | n/a | Stainless steel | 7.93 | 2 | 350 | 1 | -350 | 134 | 25 | 15 | 500 | 0.04685 | 93.7 | 65.1 | 0.0705 | 0.002 | 0.0041888 | 0.033217 | 3.3217e-05 | 0.375 | 11289.3639 | 36.6519 | -36.6519 | 11.6667 | 2.2333 | 56112.5577 | 1562.856 | 0.8366 | 0.20119 | 0.73854 | 0.00023805 | 0.00017581 | 23.1554 | 3.4476 | 3447.5871 | 12.4113 | 12411.3135
n/a | RPM350-MIN135 | n/a | Stainless steel | 7.93 | 2 | 350 | 1 | -350 | 135 | 25 | 15 | 500 | 0.04685 | 93.7 | 65.1 | 0.0705 | 0.002 | 0.0041888 | 0.033217 | 3.3217e-05 | 0.375 | 11289.3639 | 36.6519 | -36.6519 | 11.6667 | 2.25 | 56112.5577 | 1562.856 | 0.8366 | 0.20119 | 0.73854 | 0.00023805 | 0.00017581 | 23.1554 | 3.4733 | 3473.3153 | 12.5039 | 12503.9352
n/a | RPM350-MIN136 | n/a | Stainless steel | 7.93 | 2 | 350 | 1 | -350 | 136 | 25 | 15 | 500 | 0.04685 | 93.7 | 65.1 | 0.0705 | 0.002 | 0.0041888 | 0.033217 | 3.3217e-05 | 0.375 | 11289.3639 | 36.6519 | -36.6519 | 11.6667 | 2.2667 | 56112.5577 | 1562.856 | 0.8366 | 0.20119 | 0.73854 | 0.00023805 | 0.00017581 | 23.1554 | 3.499 | 3499.0436 | 12.5966 | 12596.557
n/a | RPM350-MIN137 | n/a | Stainless steel | 7.93 | 2 | 350 | 1 | -350 | 137 | 25 | 15 | 500 | 0.04685 | 93.7 | 65.1 | 0.0705 | 0.002 | 0.0041888 | 0.033217 | 3.3217e-05 | 0.375 | 11289.3639 | 36.6519 | -36.6519 | 11.6667 | 2.2833 | 56112.5577 | 1562.856 | 0.8366 | 0.20119 | 0.73854 | 0.00023805 | 0.00017581 | 23.1554 | 3.5248 | 3524.7719 | 12.6892 | 12689.1787
n/a | RPM350-MIN138 | n/a | Stainless steel | 7.93 | 2 | 350 | 1 | -350 | 138 | 25 | 15 | 500 | 0.04685 | 93.7 | 65.1 | 0.0705 | 0.002 | 0.0041888 | 0.033217 | 3.3217e-05 | 0.375 | 11289.3639 | 36.6519 | -36.6519 | 11.6667 | 2.3 | 56112.5577 | 1562.856 | 0.8366 | 0.20119 | 0.73854 | 0.00023805 | 0.00017581 | 23.1554 | 3.5505 | 3550.5001 | 12.7818 | 12781.8005
n/a | RPM350-MIN139 | n/a | Stainless steel | 7.93 | 2 | 350 | 1 | -350 | 139 | 25 | 15 | 500 | 0.04685 | 93.7 | 65.1 | 0.0705 | 0.002 | 0.0041888 | 0.033217 | 3.3217e-05 | 0.375 | 11289.3639 | 36.6519 | -36.6519 | 11.6667 | 2.3167 | 56112.5577 | 1562.856 | 0.8366 | 0.20119 | 0.73854 | 0.00023805 | 0.00017581 | 23.1554 | 3.5762 | 3576.2284 | 12.8744 | 12874.4222
n/a | RPM350-MIN140 | n/a | Stainless steel | 7.93 | 2 | 350 | 1 | -350 | 140 | 25 | 15 | 500 | 0.04685 | 93.7 | 65.1 | 0.0705 | 0.002 | 0.0041888 | 0.033217 | 3.3217e-05 | 0.375 | 11289.3639 | 36.6519 | -36.6519 | 11.6667 | 2.3333 | 56112.5577 | 1562.856 | 0.8366 | 0.20119 | 0.73854 | 0.00023805 | 0.00017581 | 23.1554 | 3.602 | 3601.9567 | 12.967 | 12967.044
n/a | RPM350-MIN141 | n/a | Stainless steel | 7.93 | 2 | 350 | 1 | -350 | 141 | 25 | 15 | 500 | 0.04685 | 93.7 | 65.1 | 0.0705 | 0.002 | 0.0041888 | 0.033217 | 3.3217e-05 | 0.375 | 11289.3639 | 36.6519 | -36.6519 | 11.6667 | 2.35 | 56112.5577 | 1562.856 | 0.8366 | 0.20119 | 0.73854 | 0.00023805 | 0.00017581 | 23.1554 | 3.6277 | 3627.6849 | 13.0597 | 13059.6657
n/a | RPM350-MIN142 | n/a | Stainless steel | 7.93 | 2 | 350 | 1 | -350 | 142 | 25 | 15 | 500 | 0.04685 | 93.7 | 65.1 | 0.0705 | 0.002 | 0.0041888 | 0.033217 | 3.3217e-05 | 0.375 | 11289.3639 | 36.6519 | -36.6519 | 11.6667 | 2.3667 | 56112.5577 | 1562.856 | 0.8366 | 0.20119 | 0.73854 | 0.00023805 | 0.00017581 | 23.1554 | 3.6534 | 3653.4132 | 13.1523 | 13152.2874
n/a | RPM350-MIN143 | n/a | Stainless steel | 7.93 | 2 | 350 | 1 | -350 | 143 | 25 | 15 | 500 | 0.04685 | 93.7 | 65.1 | 0.0705 | 0.002 | 0.0041888 | 0.033217 | 3.3217e-05 | 0.375 | 11289.3639 | 36.6519 | -36.6519 | 11.6667 | 2.3833 | 56112.5577 | 1562.856 | 0.8366 | 0.20119 | 0.73854 | 0.00023805 | 0.00017581 | 23.1554 | 3.6791 | 3679.1414 | 13.2449 | 13244.9092
n/a | RPM350-MIN144 | n/a | Stainless steel | 7.93 | 2 | 350 | 1 | -350 | 144 | 25 | 15 | 500 | 0.04685 | 93.7 | 65.1 | 0.0705 | 0.002 | 0.0041888 | 0.033217 | 3.3217e-05 | 0.375 | 11289.3639 | 36.6519 | -36.6519 | 11.6667 | 2.4 | 56112.5577 | 1562.856 | 0.8366 | 0.20119 | 0.73854 | 0.00023805 | 0.00017581 | 23.1554 | 3.7049 | 3704.8697 | 13.3375 | 13337.5309
n/a | RPM350-MIN145 | n/a | Stainless steel | 7.93 | 2 | 350 | 1 | -350 | 145 | 25 | 15 | 500 | 0.04685 | 93.7 | 65.1 | 0.0705 | 0.002 | 0.0041888 | 0.033217 | 3.3217e-05 | 0.375 | 11289.3639 | 36.6519 | -36.6519 | 11.6667 | 2.4167 | 56112.5577 | 1562.856 | 0.8366 | 0.20119 | 0.73854 | 0.00023805 | 0.00017581 | 23.1554 | 3.7306 | 3730.598 | 13.4302 | 13430.1527
n/a | RPM350-MIN146 | n/a | Stainless steel | 7.93 | 2 | 350 | 1 | -350 | 146 | 25 | 15 | 500 | 0.04685 | 93.7 | 65.1 | 0.0705 | 0.002 | 0.0041888 | 0.033217 | 3.3217e-05 | 0.375 | 11289.3639 | 36.6519 | -36.6519 | 11.6667 | 2.4333 | 56112.5577 | 1562.856 | 0.8366 | 0.20119 | 0.73854 | 0.00023805 | 0.00017581 | 23.1554 | 3.7563 | 3756.3262 | 13.5228 | 13522.7744
n/a | RPM350-MIN147 | n/a | Stainless steel | 7.93 | 2 | 350 | 1 | -350 | 147 | 25 | 15 | 500 | 0.04685 | 93.7 | 65.1 | 0.0705 | 0.002 | 0.0041888 | 0.033217 | 3.3217e-05 | 0.375 | 11289.3639 | 36.6519 | -36.6519 | 11.6667 | 2.45 | 56112.5577 | 1562.856 | 0.8366 | 0.20119 | 0.73854 | 0.00023805 | 0.00017581 | 23.1554 | 3.7821 | 3782.0545 | 13.6154 | 13615.3961
n/a | RPM350-MIN148 | n/a | Stainless steel | 7.93 | 2 | 350 | 1 | -350 | 148 | 25 | 15 | 500 | 0.04685 | 93.7 | 65.1 | 0.0705 | 0.002 | 0.0041888 | 0.033217 | 3.3217e-05 | 0.375 | 11289.3639 | 36.6519 | -36.6519 | 11.6667 | 2.4667 | 56112.5577 | 1562.856 | 0.8366 | 0.20119 | 0.73854 | 0.00023805 | 0.00017581 | 23.1554 | 3.8078 | 3807.7827 | 13.708 | 13708.0179
n/a | RPM350-MIN149 | n/a | Stainless steel | 7.93 | 2 | 350 | 1 | -350 | 149 | 25 | 15 | 500 | 0.04685 | 93.7 | 65.1 | 0.0705 | 0.002 | 0.0041888 | 0.033217 | 3.3217e-05 | 0.375 | 11289.3639 | 36.6519 | -36.6519 | 11.6667 | 2.4833 | 56112.5577 | 1562.856 | 0.8366 | 0.20119 | 0.73854 | 0.00023805 | 0.00017581 | 23.1554 | 3.8335 | 3833.511 | 13.8006 | 13800.6396
n/a | RPM350-MIN150 | n/a | Stainless steel | 7.93 | 2 | 350 | 1 | -350 | 150 | 25 | 15 | 500 | 0.04685 | 93.7 | 65.1 | 0.0705 | 0.002 | 0.0041888 | 0.033217 | 3.3217e-05 | 0.375 | 11289.3639 | 36.6519 | -36.6519 | 11.6667 | 2.5 | 56112.5577 | 1562.856 | 0.8366 | 0.20119 | 0.73854 | 0.00023805 | 0.00017581 | 23.1554 | 3.8592 | 3859.2393 | 13.8933 | 13893.2614
n/a | RPM350-MIN151 | n/a | Stainless steel | 7.93 | 2 | 350 | 1 | -350 | 151 | 25 | 15 | 500 | 0.04685 | 93.7 | 65.1 | 0.0705 | 0.002 | 0.0041888 | 0.033217 | 3.3217e-05 | 0.375 | 11289.3639 | 36.6519 | -36.6519 | 11.6667 | 2.5167 | 56112.5577 | 1562.856 | 0.8366 | 0.20119 | 0.73854 | 0.00023805 | 0.00017581 | 23.1554 | 3.885 | 3884.9675 | 13.9859 | 13985.8831
n/a | RPM350-MIN152 | n/a | Stainless steel | 7.93 | 2 | 350 | 1 | -350 | 152 | 25 | 15 | 500 | 0.04685 | 93.7 | 65.1 | 0.0705 | 0.002 | 0.0041888 | 0.033217 | 3.3217e-05 | 0.375 | 11289.3639 | 36.6519 | -36.6519 | 11.6667 | 2.5333 | 56112.5577 | 1562.856 | 0.8366 | 0.20119 | 0.73854 | 0.00023805 | 0.00017581 | 23.1554 | 3.9107 | 3910.6958 | 14.0785 | 14078.5049
n/a | RPM350-MIN153 | n/a | Stainless steel | 7.93 | 2 | 350 | 1 | -350 | 153 | 25 | 15 | 500 | 0.04685 | 93.7 | 65.1 | 0.0705 | 0.002 | 0.0041888 | 0.033217 | 3.3217e-05 | 0.375 | 11289.3639 | 36.6519 | -36.6519 | 11.6667 | 2.55 | 56112.5577 | 1562.856 | 0.8366 | 0.20119 | 0.73854 | 0.00023805 | 0.00017581 | 23.1554 | 3.9364 | 3936.4241 | 14.1711 | 14171.1266
n/a | RPM350-MIN154 | n/a | Stainless steel | 7.93 | 2 | 350 | 1 | -350 | 154 | 25 | 15 | 500 | 0.04685 | 93.7 | 65.1 | 0.0705 | 0.002 | 0.0041888 | 0.033217 | 3.3217e-05 | 0.375 | 11289.3639 | 36.6519 | -36.6519 | 11.6667 | 2.5667 | 56112.5577 | 1562.856 | 0.8366 | 0.20119 | 0.73854 | 0.00023805 | 0.00017581 | 23.1554 | 3.9622 | 3962.1523 | 14.2637 | 14263.7483
n/a | RPM350-MIN155 | n/a | Stainless steel | 7.93 | 2 | 350 | 1 | -350 | 155 | 25 | 15 | 500 | 0.04685 | 93.7 | 65.1 | 0.0705 | 0.002 | 0.0041888 | 0.033217 | 3.3217e-05 | 0.375 | 11289.3639 | 36.6519 | -36.6519 | 11.6667 | 2.5833 | 56112.5577 | 1562.856 | 0.8366 | 0.20119 | 0.73854 | 0.00023805 | 0.00017581 | 23.1554 | 3.9879 | 3987.8806 | 14.3564 | 14356.3701
n/a | RPM350-MIN156 | n/a | Stainless steel | 7.93 | 2 | 350 | 1 | -350 | 156 | 25 | 15 | 500 | 0.04685 | 93.7 | 65.1 | 0.0705 | 0.002 | 0.0041888 | 0.033217 | 3.3217e-05 | 0.375 | 11289.3639 | 36.6519 | -36.6519 | 11.6667 | 2.6 | 56112.5577 | 1562.856 | 0.8366 | 0.20119 | 0.73854 | 0.00023805 | 0.00017581 | 23.1554 | 4.0136 | 4013.6088 | 14.449 | 14448.9918
n/a | RPM350-MIN157 | n/a | Stainless steel | 7.93 | 2 | 350 | 1 | -350 | 157 | 25 | 15 | 500 | 0.04685 | 93.7 | 65.1 | 0.0705 | 0.002 | 0.0041888 | 0.033217 | 3.3217e-05 | 0.375 | 11289.3639 | 36.6519 | -36.6519 | 11.6667 | 2.6167 | 56112.5577 | 1562.856 | 0.8366 | 0.20119 | 0.73854 | 0.00023805 | 0.00017581 | 23.1554 | 4.0393 | 4039.3371 | 14.5416 | 14541.6136
n/a | RPM350-MIN158 | n/a | Stainless steel | 7.93 | 2 | 350 | 1 | -350 | 158 | 25 | 15 | 500 | 0.04685 | 93.7 | 65.1 | 0.0705 | 0.002 | 0.0041888 | 0.033217 | 3.3217e-05 | 0.375 | 11289.3639 | 36.6519 | -36.6519 | 11.6667 | 2.6333 | 56112.5577 | 1562.856 | 0.8366 | 0.20119 | 0.73854 | 0.00023805 | 0.00017581 | 23.1554 | 4.0651 | 4065.0654 | 14.6342 | 14634.2353
n/a | RPM350-MIN159 | n/a | Stainless steel | 7.93 | 2 | 350 | 1 | -350 | 159 | 25 | 15 | 500 | 0.04685 | 93.7 | 65.1 | 0.0705 | 0.002 | 0.0041888 | 0.033217 | 3.3217e-05 | 0.375 | 11289.3639 | 36.6519 | -36.6519 | 11.6667 | 2.65 | 56112.5577 | 1562.856 | 0.8366 | 0.20119 | 0.73854 | 0.00023805 | 0.00017581 | 23.1554 | 4.0908 | 4090.7936 | 14.7269 | 14726.8571
n/a | RPM350-MIN160 | n/a | Stainless steel | 7.93 | 2 | 350 | 1 | -350 | 160 | 25 | 15 | 500 | 0.04685 | 93.7 | 65.1 | 0.0705 | 0.002 | 0.0041888 | 0.033217 | 3.3217e-05 | 0.375 | 11289.3639 | 36.6519 | -36.6519 | 11.6667 | 2.6667 | 56112.5577 | 1562.856 | 0.8366 | 0.20119 | 0.73854 | 0.00023805 | 0.00017581 | 23.1554 | 4.1165 | 4116.5219 | 14.8195 | 14819.4788
n/a | RPM350-MIN161 | n/a | Stainless steel | 7.93 | 2 | 350 | 1 | -350 | 161 | 25 | 15 | 500 | 0.04685 | 93.7 | 65.1 | 0.0705 | 0.002 | 0.0041888 | 0.033217 | 3.3217e-05 | 0.375 | 11289.3639 | 36.6519 | -36.6519 | 11.6667 | 2.6833 | 56112.5577 | 1562.856 | 0.8366 | 0.20119 | 0.73854 | 0.00023805 | 0.00017581 | 23.1554 | 4.1423 | 4142.2502 | 14.9121 | 14912.1005
n/a | RPM350-MIN162 | n/a | Stainless steel | 7.93 | 2 | 350 | 1 | -350 | 162 | 25 | 15 | 500 | 0.04685 | 93.7 | 65.1 | 0.0705 | 0.002 | 0.0041888 | 0.033217 | 3.3217e-05 | 0.375 | 11289.3639 | 36.6519 | -36.6519 | 11.6667 | 2.7 | 56112.5577 | 1562.856 | 0.8366 | 0.20119 | 0.73854 | 0.00023805 | 0.00017581 | 23.1554 | 4.168 | 4167.9784 | 15.0047 | 15004.7223
n/a | RPM350-MIN163 | n/a | Stainless steel | 7.93 | 2 | 350 | 1 | -350 | 163 | 25 | 15 | 500 | 0.04685 | 93.7 | 65.1 | 0.0705 | 0.002 | 0.0041888 | 0.033217 | 3.3217e-05 | 0.375 | 11289.3639 | 36.6519 | -36.6519 | 11.6667 | 2.7167 | 56112.5577 | 1562.856 | 0.8366 | 0.20119 | 0.73854 | 0.00023805 | 0.00017581 | 23.1554 | 4.1937 | 4193.7067 | 15.0973 | 15097.344
n/a | RPM350-MIN164 | n/a | Stainless steel | 7.93 | 2 | 350 | 1 | -350 | 164 | 25 | 15 | 500 | 0.04685 | 93.7 | 65.1 | 0.0705 | 0.002 | 0.0041888 | 0.033217 | 3.3217e-05 | 0.375 | 11289.3639 | 36.6519 | -36.6519 | 11.6667 | 2.7333 | 56112.5577 | 1562.856 | 0.8366 | 0.20119 | 0.73854 | 0.00023805 | 0.00017581 | 23.1554 | 4.2194 | 4219.4349 | 15.19 | 15189.9658
n/a | RPM350-MIN165 | n/a | Stainless steel | 7.93 | 2 | 350 | 1 | -350 | 165 | 25 | 15 | 500 | 0.04685 | 93.7 | 65.1 | 0.0705 | 0.002 | 0.0041888 | 0.033217 | 3.3217e-05 | 0.375 | 11289.3639 | 36.6519 | -36.6519 | 11.6667 | 2.75 | 56112.5577 | 1562.856 | 0.8366 | 0.20119 | 0.73854 | 0.00023805 | 0.00017581 | 23.1554 | 4.2452 | 4245.1632 | 15.2826 | 15282.5875
n/a | RPM350-MIN166 | n/a | Stainless steel | 7.93 | 2 | 350 | 1 | -350 | 166 | 25 | 15 | 500 | 0.04685 | 93.7 | 65.1 | 0.0705 | 0.002 | 0.0041888 | 0.033217 | 3.3217e-05 | 0.375 | 11289.3639 | 36.6519 | -36.6519 | 11.6667 | 2.7667 | 56112.5577 | 1562.856 | 0.8366 | 0.20119 | 0.73854 | 0.00023805 | 0.00017581 | 23.1554 | 4.2709 | 4270.8915 | 15.3752 | 15375.2093
n/a | RPM350-MIN167 | n/a | Stainless steel | 7.93 | 2 | 350 | 1 | -350 | 167 | 25 | 15 | 500 | 0.04685 | 93.7 | 65.1 | 0.0705 | 0.002 | 0.0041888 | 0.033217 | 3.3217e-05 | 0.375 | 11289.3639 | 36.6519 | -36.6519 | 11.6667 | 2.7833 | 56112.5577 | 1562.856 | 0.8366 | 0.20119 | 0.73854 | 0.00023805 | 0.00017581 | 23.1554 | 4.2966 | 4296.6197 | 15.4678 | 15467.831
n/a | RPM350-MIN168 | n/a | Stainless steel | 7.93 | 2 | 350 | 1 | -350 | 168 | 25 | 15 | 500 | 0.04685 | 93.7 | 65.1 | 0.0705 | 0.002 | 0.0041888 | 0.033217 | 3.3217e-05 | 0.375 | 11289.3639 | 36.6519 | -36.6519 | 11.6667 | 2.8 | 56112.5577 | 1562.856 | 0.8366 | 0.20119 | 0.73854 | 0.00023805 | 0.00017581 | 23.1554 | 4.3223 | 4322.348 | 15.5605 | 15560.4527
n/a | RPM350-MIN169 | n/a | Stainless steel | 7.93 | 2 | 350 | 1 | -350 | 169 | 25 | 15 | 500 | 0.04685 | 93.7 | 65.1 | 0.0705 | 0.002 | 0.0041888 | 0.033217 | 3.3217e-05 | 0.375 | 11289.3639 | 36.6519 | -36.6519 | 11.6667 | 2.8167 | 56112.5577 | 1562.856 | 0.8366 | 0.20119 | 0.73854 | 0.00023805 | 0.00017581 | 23.1554 | 4.3481 | 4348.0762 | 15.6531 | 15653.0745
n/a | RPM350-MIN170 | n/a | Stainless steel | 7.93 | 2 | 350 | 1 | -350 | 170 | 25 | 15 | 500 | 0.04685 | 93.7 | 65.1 | 0.0705 | 0.002 | 0.0041888 | 0.033217 | 3.3217e-05 | 0.375 | 11289.3639 | 36.6519 | -36.6519 | 11.6667 | 2.8333 | 56112.5577 | 1562.856 | 0.8366 | 0.20119 | 0.73854 | 0.00023805 | 0.00017581 | 23.1554 | 4.3738 | 4373.8045 | 15.7457 | 15745.6962
n/a | RPM350-MIN171 | n/a | Stainless steel | 7.93 | 2 | 350 | 1 | -350 | 171 | 25 | 15 | 500 | 0.04685 | 93.7 | 65.1 | 0.0705 | 0.002 | 0.0041888 | 0.033217 | 3.3217e-05 | 0.375 | 11289.3639 | 36.6519 | -36.6519 | 11.6667 | 2.85 | 56112.5577 | 1562.856 | 0.8366 | 0.20119 | 0.73854 | 0.00023805 | 0.00017581 | 23.1554 | 4.3995 | 4399.5328 | 15.8383 | 15838.318
n/a | RPM350-MIN172 | n/a | Stainless steel | 7.93 | 2 | 350 | 1 | -350 | 172 | 25 | 15 | 500 | 0.04685 | 93.7 | 65.1 | 0.0705 | 0.002 | 0.0041888 | 0.033217 | 3.3217e-05 | 0.375 | 11289.3639 | 36.6519 | -36.6519 | 11.6667 | 2.8667 | 56112.5577 | 1562.856 | 0.8366 | 0.20119 | 0.73854 | 0.00023805 | 0.00017581 | 23.1554 | 4.4253 | 4425.261 | 15.9309 | 15930.9397
n/a | RPM350-MIN173 | n/a | Stainless steel | 7.93 | 2 | 350 | 1 | -350 | 173 | 25 | 15 | 500 | 0.04685 | 93.7 | 65.1 | 0.0705 | 0.002 | 0.0041888 | 0.033217 | 3.3217e-05 | 0.375 | 11289.3639 | 36.6519 | -36.6519 | 11.6667 | 2.8833 | 56112.5577 | 1562.856 | 0.8366 | 0.20119 | 0.73854 | 0.00023805 | 0.00017581 | 23.1554 | 4.451 | 4450.9893 | 16.0236 | 16023.5615
n/a | RPM350-MIN174 | n/a | Stainless steel | 7.93 | 2 | 350 | 1 | -350 | 174 | 25 | 15 | 500 | 0.04685 | 93.7 | 65.1 | 0.0705 | 0.002 | 0.0041888 | 0.033217 | 3.3217e-05 | 0.375 | 11289.3639 | 36.6519 | -36.6519 | 11.6667 | 2.9 | 56112.5577 | 1562.856 | 0.8366 | 0.20119 | 0.73854 | 0.00023805 | 0.00017581 | 23.1554 | 4.4767 | 4476.7176 | 16.1162 | 16116.1832
n/a | RPM350-MIN175 | n/a | Stainless steel | 7.93 | 2 | 350 | 1 | -350 | 175 | 25 | 15 | 500 | 0.04685 | 93.7 | 65.1 | 0.0705 | 0.002 | 0.0041888 | 0.033217 | 3.3217e-05 | 0.375 | 11289.3639 | 36.6519 | -36.6519 | 11.6667 | 2.9167 | 56112.5577 | 1562.856 | 0.8366 | 0.20119 | 0.73854 | 0.00023805 | 0.00017581 | 23.1554 | 4.5024 | 4502.4458 | 16.2088 | 16208.8049
n/a | RPM350-MIN176 | n/a | Stainless steel | 7.93 | 2 | 350 | 1 | -350 | 176 | 25 | 15 | 500 | 0.04685 | 93.7 | 65.1 | 0.0705 | 0.002 | 0.0041888 | 0.033217 | 3.3217e-05 | 0.375 | 11289.3639 | 36.6519 | -36.6519 | 11.6667 | 2.9333 | 56112.5577 | 1562.856 | 0.8366 | 0.20119 | 0.73854 | 0.00023805 | 0.00017581 | 23.1554 | 4.5282 | 4528.1741 | 16.3014 | 16301.4267
n/a | RPM350-MIN177 | n/a | Stainless steel | 7.93 | 2 | 350 | 1 | -350 | 177 | 25 | 15 | 500 | 0.04685 | 93.7 | 65.1 | 0.0705 | 0.002 | 0.0041888 | 0.033217 | 3.3217e-05 | 0.375 | 11289.3639 | 36.6519 | -36.6519 | 11.6667 | 2.95 | 56112.5577 | 1562.856 | 0.8366 | 0.20119 | 0.73854 | 0.00023805 | 0.00017581 | 23.1554 | 4.5539 | 4553.9023 | 16.394 | 16394.0484
n/a | RPM350-MIN178 | n/a | Stainless steel | 7.93 | 2 | 350 | 1 | -350 | 178 | 25 | 15 | 500 | 0.04685 | 93.7 | 65.1 | 0.0705 | 0.002 | 0.0041888 | 0.033217 | 3.3217e-05 | 0.375 | 11289.3639 | 36.6519 | -36.6519 | 11.6667 | 2.9667 | 56112.5577 | 1562.856 | 0.8366 | 0.20119 | 0.73854 | 0.00023805 | 0.00017581 | 23.1554 | 4.5796 | 4579.6306 | 16.4867 | 16486.6702
n/a | RPM350-MIN179 | n/a | Stainless steel | 7.93 | 2 | 350 | 1 | -350 | 179 | 25 | 15 | 500 | 0.04685 | 93.7 | 65.1 | 0.0705 | 0.002 | 0.0041888 | 0.033217 | 3.3217e-05 | 0.375 | 11289.3639 | 36.6519 | -36.6519 | 11.6667 | 2.9833 | 56112.5577 | 1562.856 | 0.8366 | 0.20119 | 0.73854 | 0.00023805 | 0.00017581 | 23.1554 | 4.6054 | 4605.3589 | 16.5793 | 16579.2919
n/a | RPM350-MIN180 | n/a | Stainless steel | 7.93 | 2 | 350 | 1 | -350 | 180 | 25 | 15 | 500 | 0.04685 | 93.7 | 65.1 | 0.0705 | 0.002 | 0.0041888 | 0.033217 | 3.3217e-05 | 0.375 | 11289.3639 | 36.6519 | -36.6519 | 11.6667 | 3 | 56112.5577 | 1562.856 | 0.8366 | 0.20119 | 0.73854 | 0.00023805 | 0.00017581 | 23.1554 | 4.6311 | 4631.0871 | 16.6719 | 16671.9137
n/a | RPM350-MIN181 | n/a | Stainless steel | 7.93 | 2 | 350 | 1 | -350 | 181 | 25 | 15 | 500 | 0.04685 | 93.7 | 65.1 | 0.0705 | 0.002 | 0.0041888 | 0.033217 | 3.3217e-05 | 0.375 | 11289.3639 | 36.6519 | -36.6519 | 11.6667 | 3.0167 | 56112.5577 | 1562.856 | 0.8366 | 0.20119 | 0.73854 | 0.00023805 | 0.00017581 | 23.1554 | 4.6568 | 4656.8154 | 16.7645 | 16764.5354
n/a | RPM350-MIN182 | n/a | Stainless steel | 7.93 | 2 | 350 | 1 | -350 | 182 | 25 | 15 | 500 | 0.04685 | 93.7 | 65.1 | 0.0705 | 0.002 | 0.0041888 | 0.033217 | 3.3217e-05 | 0.375 | 11289.3639 | 36.6519 | -36.6519 | 11.6667 | 3.0333 | 56112.5577 | 1562.856 | 0.8366 | 0.20119 | 0.73854 | 0.00023805 | 0.00017581 | 23.1554 | 4.6825 | 4682.5436 | 16.8572 | 16857.1571
n/a | RPM350-MIN183 | n/a | Stainless steel | 7.93 | 2 | 350 | 1 | -350 | 183 | 25 | 15 | 500 | 0.04685 | 93.7 | 65.1 | 0.0705 | 0.002 | 0.0041888 | 0.033217 | 3.3217e-05 | 0.375 | 11289.3639 | 36.6519 | -36.6519 | 11.6667 | 3.05 | 56112.5577 | 1562.856 | 0.8366 | 0.20119 | 0.73854 | 0.00023805 | 0.00017581 | 23.1554 | 4.7083 | 4708.2719 | 16.9498 | 16949.7789
n/a | RPM350-MIN184 | n/a | Stainless steel | 7.93 | 2 | 350 | 1 | -350 | 184 | 25 | 15 | 500 | 0.04685 | 93.7 | 65.1 | 0.0705 | 0.002 | 0.0041888 | 0.033217 | 3.3217e-05 | 0.375 | 11289.3639 | 36.6519 | -36.6519 | 11.6667 | 3.0667 | 56112.5577 | 1562.856 | 0.8366 | 0.20119 | 0.73854 | 0.00023805 | 0.00017581 | 23.1554 | 4.734 | 4734.0002 | 17.0424 | 17042.4006
n/a | RPM350-MIN185 | n/a | Stainless steel | 7.93 | 2 | 350 | 1 | -350 | 185 | 25 | 15 | 500 | 0.04685 | 93.7 | 65.1 | 0.0705 | 0.002 | 0.0041888 | 0.033217 | 3.3217e-05 | 0.375 | 11289.3639 | 36.6519 | -36.6519 | 11.6667 | 3.0833 | 56112.5577 | 1562.856 | 0.8366 | 0.20119 | 0.73854 | 0.00023805 | 0.00017581 | 23.1554 | 4.7597 | 4759.7284 | 17.135 | 17135.0224
n/a | RPM350-MIN186 | n/a | Stainless steel | 7.93 | 2 | 350 | 1 | -350 | 186 | 25 | 15 | 500 | 0.04685 | 93.7 | 65.1 | 0.0705 | 0.002 | 0.0041888 | 0.033217 | 3.3217e-05 | 0.375 | 11289.3639 | 36.6519 | -36.6519 | 11.6667 | 3.1 | 56112.5577 | 1562.856 | 0.8366 | 0.20119 | 0.73854 | 0.00023805 | 0.00017581 | 23.1554 | 4.7855 | 4785.4567 | 17.2276 | 17227.6441
n/a | RPM350-MIN187 | n/a | Stainless steel | 7.93 | 2 | 350 | 1 | -350 | 187 | 25 | 15 | 500 | 0.04685 | 93.7 | 65.1 | 0.0705 | 0.002 | 0.0041888 | 0.033217 | 3.3217e-05 | 0.375 | 11289.3639 | 36.6519 | -36.6519 | 11.6667 | 3.1167 | 56112.5577 | 1562.856 | 0.8366 | 0.20119 | 0.73854 | 0.00023805 | 0.00017581 | 23.1554 | 4.8112 | 4811.185 | 17.3203 | 17320.2658
n/a | RPM350-MIN188 | n/a | Stainless steel | 7.93 | 2 | 350 | 1 | -350 | 188 | 25 | 15 | 500 | 0.04685 | 93.7 | 65.1 | 0.0705 | 0.002 | 0.0041888 | 0.033217 | 3.3217e-05 | 0.375 | 11289.3639 | 36.6519 | -36.6519 | 11.6667 | 3.1333 | 56112.5577 | 1562.856 | 0.8366 | 0.20119 | 0.73854 | 0.00023805 | 0.00017581 | 23.1554 | 4.8369 | 4836.9132 | 17.4129 | 17412.8876
n/a | RPM350-MIN189 | n/a | Stainless steel | 7.93 | 2 | 350 | 1 | -350 | 189 | 25 | 15 | 500 | 0.04685 | 93.7 | 65.1 | 0.0705 | 0.002 | 0.0041888 | 0.033217 | 3.3217e-05 | 0.375 | 11289.3639 | 36.6519 | -36.6519 | 11.6667 | 3.15 | 56112.5577 | 1562.856 | 0.8366 | 0.20119 | 0.73854 | 0.00023805 | 0.00017581 | 23.1554 | 4.8626 | 4862.6415 | 17.5055 | 17505.5093
n/a | RPM350-MIN190 | n/a | Stainless steel | 7.93 | 2 | 350 | 1 | -350 | 190 | 25 | 15 | 500 | 0.04685 | 93.7 | 65.1 | 0.0705 | 0.002 | 0.0041888 | 0.033217 | 3.3217e-05 | 0.375 | 11289.3639 | 36.6519 | -36.6519 | 11.6667 | 3.1667 | 56112.5577 | 1562.856 | 0.8366 | 0.20119 | 0.73854 | 0.00023805 | 0.00017581 | 23.1554 | 4.8884 | 4888.3697 | 17.5981 | 17598.1311
n/a | RPM350-MIN191 | n/a | Stainless steel | 7.93 | 2 | 350 | 1 | -350 | 191 | 25 | 15 | 500 | 0.04685 | 93.7 | 65.1 | 0.0705 | 0.002 | 0.0041888 | 0.033217 | 3.3217e-05 | 0.375 | 11289.3639 | 36.6519 | -36.6519 | 11.6667 | 3.1833 | 56112.5577 | 1562.856 | 0.8366 | 0.20119 | 0.73854 | 0.00023805 | 0.00017581 | 23.1554 | 4.9141 | 4914.098 | 17.6908 | 17690.7528
n/a | RPM350-MIN192 | n/a | Stainless steel | 7.93 | 2 | 350 | 1 | -350 | 192 | 25 | 15 | 500 | 0.04685 | 93.7 | 65.1 | 0.0705 | 0.002 | 0.0041888 | 0.033217 | 3.3217e-05 | 0.375 | 11289.3639 | 36.6519 | -36.6519 | 11.6667 | 3.2 | 56112.5577 | 1562.856 | 0.8366 | 0.20119 | 0.73854 | 0.00023805 | 0.00017581 | 23.1554 | 4.9398 | 4939.8263 | 17.7834 | 17783.3746
n/a | RPM350-MIN193 | n/a | Stainless steel | 7.93 | 2 | 350 | 1 | -350 | 193 | 25 | 15 | 500 | 0.04685 | 93.7 | 65.1 | 0.0705 | 0.002 | 0.0041888 | 0.033217 | 3.3217e-05 | 0.375 | 11289.3639 | 36.6519 | -36.6519 | 11.6667 | 3.2167 | 56112.5577 | 1562.856 | 0.8366 | 0.20119 | 0.73854 | 0.00023805 | 0.00017581 | 23.1554 | 4.9656 | 4965.5545 | 17.876 | 17875.9963
n/a | RPM350-MIN194 | n/a | Stainless steel | 7.93 | 2 | 350 | 1 | -350 | 194 | 25 | 15 | 500 | 0.04685 | 93.7 | 65.1 | 0.0705 | 0.002 | 0.0041888 | 0.033217 | 3.3217e-05 | 0.375 | 11289.3639 | 36.6519 | -36.6519 | 11.6667 | 3.2333 | 56112.5577 | 1562.856 | 0.8366 | 0.20119 | 0.73854 | 0.00023805 | 0.00017581 | 23.1554 | 4.9913 | 4991.2828 | 17.9686 | 17968.618
n/a | RPM350-MIN195 | n/a | Stainless steel | 7.93 | 2 | 350 | 1 | -350 | 195 | 25 | 15 | 500 | 0.04685 | 93.7 | 65.1 | 0.0705 | 0.002 | 0.0041888 | 0.033217 | 3.3217e-05 | 0.375 | 11289.3639 | 36.6519 | -36.6519 | 11.6667 | 3.25 | 56112.5577 | 1562.856 | 0.8366 | 0.20119 | 0.73854 | 0.00023805 | 0.00017581 | 23.1554 | 5.017 | 5017.0111 | 18.0612 | 18061.2398
n/a | RPM350-MIN196 | n/a | Stainless steel | 7.93 | 2 | 350 | 1 | -350 | 196 | 25 | 15 | 500 | 0.04685 | 93.7 | 65.1 | 0.0705 | 0.002 | 0.0041888 | 0.033217 | 3.3217e-05 | 0.375 | 11289.3639 | 36.6519 | -36.6519 | 11.6667 | 3.2667 | 56112.5577 | 1562.856 | 0.8366 | 0.20119 | 0.73854 | 0.00023805 | 0.00017581 | 23.1554 | 5.0427 | 5042.7393 | 18.1539 | 18153.8615
n/a | RPM350-MIN197 | n/a | Stainless steel | 7.93 | 2 | 350 | 1 | -350 | 197 | 25 | 15 | 500 | 0.04685 | 93.7 | 65.1 | 0.0705 | 0.002 | 0.0041888 | 0.033217 | 3.3217e-05 | 0.375 | 11289.3639 | 36.6519 | -36.6519 | 11.6667 | 3.2833 | 56112.5577 | 1562.856 | 0.8366 | 0.20119 | 0.73854 | 0.00023805 | 0.00017581 | 23.1554 | 5.0685 | 5068.4676 | 18.2465 | 18246.4833
n/a | RPM350-MIN198 | n/a | Stainless steel | 7.93 | 2 | 350 | 1 | -350 | 198 | 25 | 15 | 500 | 0.04685 | 93.7 | 65.1 | 0.0705 | 0.002 | 0.0041888 | 0.033217 | 3.3217e-05 | 0.375 | 11289.3639 | 36.6519 | -36.6519 | 11.6667 | 3.3 | 56112.5577 | 1562.856 | 0.8366 | 0.20119 | 0.73854 | 0.00023805 | 0.00017581 | 23.1554 | 5.0942 | 5094.1958 | 18.3391 | 18339.105
n/a | RPM350-MIN199 | n/a | Stainless steel | 7.93 | 2 | 350 | 1 | -350 | 199 | 25 | 15 | 500 | 0.04685 | 93.7 | 65.1 | 0.0705 | 0.002 | 0.0041888 | 0.033217 | 3.3217e-05 | 0.375 | 11289.3639 | 36.6519 | -36.6519 | 11.6667 | 3.3167 | 56112.5577 | 1562.856 | 0.8366 | 0.20119 | 0.73854 | 0.00023805 | 0.00017581 | 23.1554 | 5.1199 | 5119.9241 | 18.4317 | 18431.7268
n/a | RPM350-MIN200 | n/a | Stainless steel | 7.93 | 2 | 350 | 1 | -350 | 200 | 25 | 15 | 500 | 0.04685 | 93.7 | 65.1 | 0.0705 | 0.002 | 0.0041888 | 0.033217 | 3.3217e-05 | 0.375 | 11289.3639 | 36.6519 | -36.6519 | 11.6667 | 3.3333 | 56112.5577 | 1562.856 | 0.8366 | 0.20119 | 0.73854 | 0.00023805 | 0.00017581 | 23.1554 | 5.1457 | 5145.6524 | 18.5243 | 18524.3485
n/a | RPM350-MIN201 | n/a | Stainless steel | 7.93 | 2 | 350 | 1 | -350 | 201 | 25 | 15 | 500 | 0.04685 | 93.7 | 65.1 | 0.0705 | 0.002 | 0.0041888 | 0.033217 | 3.3217e-05 | 0.375 | 11289.3639 | 36.6519 | -36.6519 | 11.6667 | 3.35 | 56112.5577 | 1562.856 | 0.8366 | 0.20119 | 0.73854 | 0.00023805 | 0.00017581 | 23.1554 | 5.1714 | 5171.3806 | 18.617 | 18616.9702
n/a | RPM350-MIN202 | n/a | Stainless steel | 7.93 | 2 | 350 | 1 | -350 | 202 | 25 | 15 | 500 | 0.04685 | 93.7 | 65.1 | 0.0705 | 0.002 | 0.0041888 | 0.033217 | 3.3217e-05 | 0.375 | 11289.3639 | 36.6519 | -36.6519 | 11.6667 | 3.3667 | 56112.5577 | 1562.856 | 0.8366 | 0.20119 | 0.73854 | 0.00023805 | 0.00017581 | 23.1554 | 5.1971 | 5197.1089 | 18.7096 | 18709.592
n/a | RPM350-MIN203 | n/a | Stainless steel | 7.93 | 2 | 350 | 1 | -350 | 203 | 25 | 15 | 500 | 0.04685 | 93.7 | 65.1 | 0.0705 | 0.002 | 0.0041888 | 0.033217 | 3.3217e-05 | 0.375 | 11289.3639 | 36.6519 | -36.6519 | 11.6667 | 3.3833 | 56112.5577 | 1562.856 | 0.8366 | 0.20119 | 0.73854 | 0.00023805 | 0.00017581 | 23.1554 | 5.2228 | 5222.8371 | 18.8022 | 18802.2137
n/a | RPM350-MIN204 | n/a | Stainless steel | 7.93 | 2 | 350 | 1 | -350 | 204 | 25 | 15 | 500 | 0.04685 | 93.7 | 65.1 | 0.0705 | 0.002 | 0.0041888 | 0.033217 | 3.3217e-05 | 0.375 | 11289.3639 | 36.6519 | -36.6519 | 11.6667 | 3.4 | 56112.5577 | 1562.856 | 0.8366 | 0.20119 | 0.73854 | 0.00023805 | 0.00017581 | 23.1554 | 5.2486 | 5248.5654 | 18.8948 | 18894.8355
n/a | RPM350-MIN205 | n/a | Stainless steel | 7.93 | 2 | 350 | 1 | -350 | 205 | 25 | 15 | 500 | 0.04685 | 93.7 | 65.1 | 0.0705 | 0.002 | 0.0041888 | 0.033217 | 3.3217e-05 | 0.375 | 11289.3639 | 36.6519 | -36.6519 | 11.6667 | 3.4167 | 56112.5577 | 1562.856 | 0.8366 | 0.20119 | 0.73854 | 0.00023805 | 0.00017581 | 23.1554 | 5.2743 | 5274.2937 | 18.9875 | 18987.4572
n/a | RPM350-MIN206 | n/a | Stainless steel | 7.93 | 2 | 350 | 1 | -350 | 206 | 25 | 15 | 500 | 0.04685 | 93.7 | 65.1 | 0.0705 | 0.002 | 0.0041888 | 0.033217 | 3.3217e-05 | 0.375 | 11289.3639 | 36.6519 | -36.6519 | 11.6667 | 3.4333 | 56112.5577 | 1562.856 | 0.8366 | 0.20119 | 0.73854 | 0.00023805 | 0.00017581 | 23.1554 | 5.3 | 5300.0219 | 19.0801 | 19080.079
n/a | RPM350-MIN207 | n/a | Stainless steel | 7.93 | 2 | 350 | 1 | -350 | 207 | 25 | 15 | 500 | 0.04685 | 93.7 | 65.1 | 0.0705 | 0.002 | 0.0041888 | 0.033217 | 3.3217e-05 | 0.375 | 11289.3639 | 36.6519 | -36.6519 | 11.6667 | 3.45 | 56112.5577 | 1562.856 | 0.8366 | 0.20119 | 0.73854 | 0.00023805 | 0.00017581 | 23.1554 | 5.3258 | 5325.7502 | 19.1727 | 19172.7007
n/a | RPM350-MIN208 | n/a | Stainless steel | 7.93 | 2 | 350 | 1 | -350 | 208 | 25 | 15 | 500 | 0.04685 | 93.7 | 65.1 | 0.0705 | 0.002 | 0.0041888 | 0.033217 | 3.3217e-05 | 0.375 | 11289.3639 | 36.6519 | -36.6519 | 11.6667 | 3.4667 | 56112.5577 | 1562.856 | 0.8366 | 0.20119 | 0.73854 | 0.00023805 | 0.00017581 | 23.1554 | 5.3515 | 5351.4785 | 19.2653 | 19265.3224
n/a | RPM350-MIN209 | n/a | Stainless steel | 7.93 | 2 | 350 | 1 | -350 | 209 | 25 | 15 | 500 | 0.04685 | 93.7 | 65.1 | 0.0705 | 0.002 | 0.0041888 | 0.033217 | 3.3217e-05 | 0.375 | 11289.3639 | 36.6519 | -36.6519 | 11.6667 | 3.4833 | 56112.5577 | 1562.856 | 0.8366 | 0.20119 | 0.73854 | 0.00023805 | 0.00017581 | 23.1554 | 5.3772 | 5377.2067 | 19.3579 | 19357.9442
n/a | RPM350-MIN210 | n/a | Stainless steel | 7.93 | 2 | 350 | 1 | -350 | 210 | 25 | 15 | 500 | 0.04685 | 93.7 | 65.1 | 0.0705 | 0.002 | 0.0041888 | 0.033217 | 3.3217e-05 | 0.375 | 11289.3639 | 36.6519 | -36.6519 | 11.6667 | 3.5 | 56112.5577 | 1562.856 | 0.8366 | 0.20119 | 0.73854 | 0.00023805 | 0.00017581 | 23.1554 | 5.4029 | 5402.935 | 19.4506 | 19450.5659
n/a | RPM350-MIN211 | n/a | Stainless steel | 7.93 | 2 | 350 | 1 | -350 | 211 | 25 | 15 | 500 | 0.04685 | 93.7 | 65.1 | 0.0705 | 0.002 | 0.0041888 | 0.033217 | 3.3217e-05 | 0.375 | 11289.3639 | 36.6519 | -36.6519 | 11.6667 | 3.5167 | 56112.5577 | 1562.856 | 0.8366 | 0.20119 | 0.73854 | 0.00023805 | 0.00017581 | 23.1554 | 5.4287 | 5428.6632 | 19.5432 | 19543.1877
n/a | RPM350-MIN212 | n/a | Stainless steel | 7.93 | 2 | 350 | 1 | -350 | 212 | 25 | 15 | 500 | 0.04685 | 93.7 | 65.1 | 0.0705 | 0.002 | 0.0041888 | 0.033217 | 3.3217e-05 | 0.375 | 11289.3639 | 36.6519 | -36.6519 | 11.6667 | 3.5333 | 56112.5577 | 1562.856 | 0.8366 | 0.20119 | 0.73854 | 0.00023805 | 0.00017581 | 23.1554 | 5.4544 | 5454.3915 | 19.6358 | 19635.8094
n/a | RPM350-MIN213 | n/a | Stainless steel | 7.93 | 2 | 350 | 1 | -350 | 213 | 25 | 15 | 500 | 0.04685 | 93.7 | 65.1 | 0.0705 | 0.002 | 0.0041888 | 0.033217 | 3.3217e-05 | 0.375 | 11289.3639 | 36.6519 | -36.6519 | 11.6667 | 3.55 | 56112.5577 | 1562.856 | 0.8366 | 0.20119 | 0.73854 | 0.00023805 | 0.00017581 | 23.1554 | 5.4801 | 5480.1198 | 19.7284 | 19728.4312
n/a | RPM350-MIN214 | n/a | Stainless steel | 7.93 | 2 | 350 | 1 | -350 | 214 | 25 | 15 | 500 | 0.04685 | 93.7 | 65.1 | 0.0705 | 0.002 | 0.0041888 | 0.033217 | 3.3217e-05 | 0.375 | 11289.3639 | 36.6519 | -36.6519 | 11.6667 | 3.5667 | 56112.5577 | 1562.856 | 0.8366 | 0.20119 | 0.73854 | 0.00023805 | 0.00017581 | 23.1554 | 5.5058 | 5505.848 | 19.8211 | 19821.0529
n/a | RPM350-MIN215 | n/a | Stainless steel | 7.93 | 2 | 350 | 1 | -350 | 215 | 25 | 15 | 500 | 0.04685 | 93.7 | 65.1 | 0.0705 | 0.002 | 0.0041888 | 0.033217 | 3.3217e-05 | 0.375 | 11289.3639 | 36.6519 | -36.6519 | 11.6667 | 3.5833 | 56112.5577 | 1562.856 | 0.8366 | 0.20119 | 0.73854 | 0.00023805 | 0.00017581 | 23.1554 | 5.5316 | 5531.5763 | 19.9137 | 19913.6746
n/a | RPM350-MIN216 | n/a | Stainless steel | 7.93 | 2 | 350 | 1 | -350 | 216 | 25 | 15 | 500 | 0.04685 | 93.7 | 65.1 | 0.0705 | 0.002 | 0.0041888 | 0.033217 | 3.3217e-05 | 0.375 | 11289.3639 | 36.6519 | -36.6519 | 11.6667 | 3.6 | 56112.5577 | 1562.856 | 0.8366 | 0.20119 | 0.73854 | 0.00023805 | 0.00017581 | 23.1554 | 5.5573 | 5557.3046 | 20.0063 | 20006.2964
n/a | RPM350-MIN217 | n/a | Stainless steel | 7.93 | 2 | 350 | 1 | -350 | 217 | 25 | 15 | 500 | 0.04685 | 93.7 | 65.1 | 0.0705 | 0.002 | 0.0041888 | 0.033217 | 3.3217e-05 | 0.375 | 11289.3639 | 36.6519 | -36.6519 | 11.6667 | 3.6167 | 56112.5577 | 1562.856 | 0.8366 | 0.20119 | 0.73854 | 0.00023805 | 0.00017581 | 23.1554 | 5.583 | 5583.0328 | 20.0989 | 20098.9181
n/a | RPM350-MIN218 | n/a | Stainless steel | 7.93 | 2 | 350 | 1 | -350 | 218 | 25 | 15 | 500 | 0.04685 | 93.7 | 65.1 | 0.0705 | 0.002 | 0.0041888 | 0.033217 | 3.3217e-05 | 0.375 | 11289.3639 | 36.6519 | -36.6519 | 11.6667 | 3.6333 | 56112.5577 | 1562.856 | 0.8366 | 0.20119 | 0.73854 | 0.00023805 | 0.00017581 | 23.1554 | 5.6088 | 5608.7611 | 20.1915 | 20191.5399
n/a | RPM350-MIN219 | n/a | Stainless steel | 7.93 | 2 | 350 | 1 | -350 | 219 | 25 | 15 | 500 | 0.04685 | 93.7 | 65.1 | 0.0705 | 0.002 | 0.0041888 | 0.033217 | 3.3217e-05 | 0.375 | 11289.3639 | 36.6519 | -36.6519 | 11.6667 | 3.65 | 56112.5577 | 1562.856 | 0.8366 | 0.20119 | 0.73854 | 0.00023805 | 0.00017581 | 23.1554 | 5.6345 | 5634.4893 | 20.2842 | 20284.1616
n/a | RPM350-MIN220 | n/a | Stainless steel | 7.93 | 2 | 350 | 1 | -350 | 220 | 25 | 15 | 500 | 0.04685 | 93.7 | 65.1 | 0.0705 | 0.002 | 0.0041888 | 0.033217 | 3.3217e-05 | 0.375 | 11289.3639 | 36.6519 | -36.6519 | 11.6667 | 3.6667 | 56112.5577 | 1562.856 | 0.8366 | 0.20119 | 0.73854 | 0.00023805 | 0.00017581 | 23.1554 | 5.6602 | 5660.2176 | 20.3768 | 20376.7834
n/a | RPM350-MIN221 | n/a | Stainless steel | 7.93 | 2 | 350 | 1 | -350 | 221 | 25 | 15 | 500 | 0.04685 | 93.7 | 65.1 | 0.0705 | 0.002 | 0.0041888 | 0.033217 | 3.3217e-05 | 0.375 | 11289.3639 | 36.6519 | -36.6519 | 11.6667 | 3.6833 | 56112.5577 | 1562.856 | 0.8366 | 0.20119 | 0.73854 | 0.00023805 | 0.00017581 | 23.1554 | 5.6859 | 5685.9459 | 20.4694 | 20469.4051
n/a | RPM350-MIN222 | n/a | Stainless steel | 7.93 | 2 | 350 | 1 | -350 | 222 | 25 | 15 | 500 | 0.04685 | 93.7 | 65.1 | 0.0705 | 0.002 | 0.0041888 | 0.033217 | 3.3217e-05 | 0.375 | 11289.3639 | 36.6519 | -36.6519 | 11.6667 | 3.7 | 56112.5577 | 1562.856 | 0.8366 | 0.20119 | 0.73854 | 0.00023805 | 0.00017581 | 23.1554 | 5.7117 | 5711.6741 | 20.562 | 20562.0268
n/a | RPM350-MIN223 | n/a | Stainless steel | 7.93 | 2 | 350 | 1 | -350 | 223 | 25 | 15 | 500 | 0.04685 | 93.7 | 65.1 | 0.0705 | 0.002 | 0.0041888 | 0.033217 | 3.3217e-05 | 0.375 | 11289.3639 | 36.6519 | -36.6519 | 11.6667 | 3.7167 | 56112.5577 | 1562.856 | 0.8366 | 0.20119 | 0.73854 | 0.00023805 | 0.00017581 | 23.1554 | 5.7374 | 5737.4024 | 20.6546 | 20654.6486
n/a | RPM350-MIN224 | n/a | Stainless steel | 7.93 | 2 | 350 | 1 | -350 | 224 | 25 | 15 | 500 | 0.04685 | 93.7 | 65.1 | 0.0705 | 0.002 | 0.0041888 | 0.033217 | 3.3217e-05 | 0.375 | 11289.3639 | 36.6519 | -36.6519 | 11.6667 | 3.7333 | 56112.5577 | 1562.856 | 0.8366 | 0.20119 | 0.73854 | 0.00023805 | 0.00017581 | 23.1554 | 5.7631 | 5763.1306 | 20.7473 | 20747.2703
n/a | RPM350-MIN225 | n/a | Stainless steel | 7.93 | 2 | 350 | 1 | -350 | 225 | 25 | 15 | 500 | 0.04685 | 93.7 | 65.1 | 0.0705 | 0.002 | 0.0041888 | 0.033217 | 3.3217e-05 | 0.375 | 11289.3639 | 36.6519 | -36.6519 | 11.6667 | 3.75 | 56112.5577 | 1562.856 | 0.8366 | 0.20119 | 0.73854 | 0.00023805 | 0.00017581 | 23.1554 | 5.7889 | 5788.8589 | 20.8399 | 20839.8921
n/a | RPM350-MIN226 | n/a | Stainless steel | 7.93 | 2 | 350 | 1 | -350 | 226 | 25 | 15 | 500 | 0.04685 | 93.7 | 65.1 | 0.0705 | 0.002 | 0.0041888 | 0.033217 | 3.3217e-05 | 0.375 | 11289.3639 | 36.6519 | -36.6519 | 11.6667 | 3.7667 | 56112.5577 | 1562.856 | 0.8366 | 0.20119 | 0.73854 | 0.00023805 | 0.00017581 | 23.1554 | 5.8146 | 5814.5872 | 20.9325 | 20932.5138
n/a | RPM350-MIN227 | n/a | Stainless steel | 7.93 | 2 | 350 | 1 | -350 | 227 | 25 | 15 | 500 | 0.04685 | 93.7 | 65.1 | 0.0705 | 0.002 | 0.0041888 | 0.033217 | 3.3217e-05 | 0.375 | 11289.3639 | 36.6519 | -36.6519 | 11.6667 | 3.7833 | 56112.5577 | 1562.856 | 0.8366 | 0.20119 | 0.73854 | 0.00023805 | 0.00017581 | 23.1554 | 5.8403 | 5840.3154 | 21.0251 | 21025.1355
n/a | RPM350-MIN228 | n/a | Stainless steel | 7.93 | 2 | 350 | 1 | -350 | 228 | 25 | 15 | 500 | 0.04685 | 93.7 | 65.1 | 0.0705 | 0.002 | 0.0041888 | 0.033217 | 3.3217e-05 | 0.375 | 11289.3639 | 36.6519 | -36.6519 | 11.6667 | 3.8 | 56112.5577 | 1562.856 | 0.8366 | 0.20119 | 0.73854 | 0.00023805 | 0.00017581 | 23.1554 | 5.866 | 5866.0437 | 21.1178 | 21117.7573
n/a | RPM350-MIN229 | n/a | Stainless steel | 7.93 | 2 | 350 | 1 | -350 | 229 | 25 | 15 | 500 | 0.04685 | 93.7 | 65.1 | 0.0705 | 0.002 | 0.0041888 | 0.033217 | 3.3217e-05 | 0.375 | 11289.3639 | 36.6519 | -36.6519 | 11.6667 | 3.8167 | 56112.5577 | 1562.856 | 0.8366 | 0.20119 | 0.73854 | 0.00023805 | 0.00017581 | 23.1554 | 5.8918 | 5891.772 | 21.2104 | 21210.379
n/a | RPM350-MIN230 | n/a | Stainless steel | 7.93 | 2 | 350 | 1 | -350 | 230 | 25 | 15 | 500 | 0.04685 | 93.7 | 65.1 | 0.0705 | 0.002 | 0.0041888 | 0.033217 | 3.3217e-05 | 0.375 | 11289.3639 | 36.6519 | -36.6519 | 11.6667 | 3.8333 | 56112.5577 | 1562.856 | 0.8366 | 0.20119 | 0.73854 | 0.00023805 | 0.00017581 | 23.1554 | 5.9175 | 5917.5002 | 21.303 | 21303.0008
n/a | RPM350-MIN231 | n/a | Stainless steel | 7.93 | 2 | 350 | 1 | -350 | 231 | 25 | 15 | 500 | 0.04685 | 93.7 | 65.1 | 0.0705 | 0.002 | 0.0041888 | 0.033217 | 3.3217e-05 | 0.375 | 11289.3639 | 36.6519 | -36.6519 | 11.6667 | 3.85 | 56112.5577 | 1562.856 | 0.8366 | 0.20119 | 0.73854 | 0.00023805 | 0.00017581 | 23.1554 | 5.9432 | 5943.2285 | 21.3956 | 21395.6225
n/a | RPM350-MIN232 | n/a | Stainless steel | 7.93 | 2 | 350 | 1 | -350 | 232 | 25 | 15 | 500 | 0.04685 | 93.7 | 65.1 | 0.0705 | 0.002 | 0.0041888 | 0.033217 | 3.3217e-05 | 0.375 | 11289.3639 | 36.6519 | -36.6519 | 11.6667 | 3.8667 | 56112.5577 | 1562.856 | 0.8366 | 0.20119 | 0.73854 | 0.00023805 | 0.00017581 | 23.1554 | 5.969 | 5968.9567 | 21.4882 | 21488.2443
n/a | RPM350-MIN233 | n/a | Stainless steel | 7.93 | 2 | 350 | 1 | -350 | 233 | 25 | 15 | 500 | 0.04685 | 93.7 | 65.1 | 0.0705 | 0.002 | 0.0041888 | 0.033217 | 3.3217e-05 | 0.375 | 11289.3639 | 36.6519 | -36.6519 | 11.6667 | 3.8833 | 56112.5577 | 1562.856 | 0.8366 | 0.20119 | 0.73854 | 0.00023805 | 0.00017581 | 23.1554 | 5.9947 | 5994.685 | 21.5809 | 21580.866
n/a | RPM350-MIN234 | n/a | Stainless steel | 7.93 | 2 | 350 | 1 | -350 | 234 | 25 | 15 | 500 | 0.04685 | 93.7 | 65.1 | 0.0705 | 0.002 | 0.0041888 | 0.033217 | 3.3217e-05 | 0.375 | 11289.3639 | 36.6519 | -36.6519 | 11.6667 | 3.9 | 56112.5577 | 1562.856 | 0.8366 | 0.20119 | 0.73854 | 0.00023805 | 0.00017581 | 23.1554 | 6.0204 | 6020.4133 | 21.6735 | 21673.4877
n/a | RPM350-MIN235 | n/a | Stainless steel | 7.93 | 2 | 350 | 1 | -350 | 235 | 25 | 15 | 500 | 0.04685 | 93.7 | 65.1 | 0.0705 | 0.002 | 0.0041888 | 0.033217 | 3.3217e-05 | 0.375 | 11289.3639 | 36.6519 | -36.6519 | 11.6667 | 3.9167 | 56112.5577 | 1562.856 | 0.8366 | 0.20119 | 0.73854 | 0.00023805 | 0.00017581 | 23.1554 | 6.0461 | 6046.1415 | 21.7661 | 21766.1095
n/a | RPM350-MIN236 | n/a | Stainless steel | 7.93 | 2 | 350 | 1 | -350 | 236 | 25 | 15 | 500 | 0.04685 | 93.7 | 65.1 | 0.0705 | 0.002 | 0.0041888 | 0.033217 | 3.3217e-05 | 0.375 | 11289.3639 | 36.6519 | -36.6519 | 11.6667 | 3.9333 | 56112.5577 | 1562.856 | 0.8366 | 0.20119 | 0.73854 | 0.00023805 | 0.00017581 | 23.1554 | 6.0719 | 6071.8698 | 21.8587 | 21858.7312
n/a | RPM350-MIN237 | n/a | Stainless steel | 7.93 | 2 | 350 | 1 | -350 | 237 | 25 | 15 | 500 | 0.04685 | 93.7 | 65.1 | 0.0705 | 0.002 | 0.0041888 | 0.033217 | 3.3217e-05 | 0.375 | 11289.3639 | 36.6519 | -36.6519 | 11.6667 | 3.95 | 56112.5577 | 1562.856 | 0.8366 | 0.20119 | 0.73854 | 0.00023805 | 0.00017581 | 23.1554 | 6.0976 | 6097.598 | 21.9514 | 21951.353
n/a | RPM350-MIN238 | n/a | Stainless steel | 7.93 | 2 | 350 | 1 | -350 | 238 | 25 | 15 | 500 | 0.04685 | 93.7 | 65.1 | 0.0705 | 0.002 | 0.0041888 | 0.033217 | 3.3217e-05 | 0.375 | 11289.3639 | 36.6519 | -36.6519 | 11.6667 | 3.9667 | 56112.5577 | 1562.856 | 0.8366 | 0.20119 | 0.73854 | 0.00023805 | 0.00017581 | 23.1554 | 6.1233 | 6123.3263 | 22.044 | 22043.9747
n/a | RPM350-MIN239 | n/a | Stainless steel | 7.93 | 2 | 350 | 1 | -350 | 239 | 25 | 15 | 500 | 0.04685 | 93.7 | 65.1 | 0.0705 | 0.002 | 0.0041888 | 0.033217 | 3.3217e-05 | 0.375 | 11289.3639 | 36.6519 | -36.6519 | 11.6667 | 3.9833 | 56112.5577 | 1562.856 | 0.8366 | 0.20119 | 0.73854 | 0.00023805 | 0.00017581 | 23.1554 | 6.1491 | 6149.0546 | 22.1366 | 22136.5965
n/a | RPM350-MIN240 | n/a | Stainless steel | 7.93 | 2 | 350 | 1 | -350 | 240 | 25 | 15 | 500 | 0.04685 | 93.7 | 65.1 | 0.0705 | 0.002 | 0.0041888 | 0.033217 | 3.3217e-05 | 0.375 | 11289.3639 | 36.6519 | -36.6519 | 11.6667 | 4 | 56112.5577 | 1562.856 | 0.8366 | 0.20119 | 0.73854 | 0.00023805 | 0.00017581 | 23.1554 | 6.1748 | 6174.7828 | 22.2292 | 22229.2182
n/a | RPM350-MIN241 | n/a | Stainless steel | 7.93 | 2 | 350 | 1 | -350 | 241 | 25 | 15 | 500 | 0.04685 | 93.7 | 65.1 | 0.0705 | 0.002 | 0.0041888 | 0.033217 | 3.3217e-05 | 0.375 | 11289.3639 | 36.6519 | -36.6519 | 11.6667 | 4.0167 | 56112.5577 | 1562.856 | 0.8366 | 0.20119 | 0.73854 | 0.00023805 | 0.00017581 | 23.1554 | 6.2005 | 6200.5111 | 22.3218 | 22321.8399
n/a | RPM350-MIN242 | n/a | Stainless steel | 7.93 | 2 | 350 | 1 | -350 | 242 | 25 | 15 | 500 | 0.04685 | 93.7 | 65.1 | 0.0705 | 0.002 | 0.0041888 | 0.033217 | 3.3217e-05 | 0.375 | 11289.3639 | 36.6519 | -36.6519 | 11.6667 | 4.0333 | 56112.5577 | 1562.856 | 0.8366 | 0.20119 | 0.73854 | 0.00023805 | 0.00017581 | 23.1554 | 6.2262 | 6226.2394 | 22.4145 | 22414.4617
n/a | RPM350-MIN243 | n/a | Stainless steel | 7.93 | 2 | 350 | 1 | -350 | 243 | 25 | 15 | 500 | 0.04685 | 93.7 | 65.1 | 0.0705 | 0.002 | 0.0041888 | 0.033217 | 3.3217e-05 | 0.375 | 11289.3639 | 36.6519 | -36.6519 | 11.6667 | 4.05 | 56112.5577 | 1562.856 | 0.8366 | 0.20119 | 0.73854 | 0.00023805 | 0.00017581 | 23.1554 | 6.252 | 6251.9676 | 22.5071 | 22507.0834
n/a | RPM350-MIN244 | n/a | Stainless steel | 7.93 | 2 | 350 | 1 | -350 | 244 | 25 | 15 | 500 | 0.04685 | 93.7 | 65.1 | 0.0705 | 0.002 | 0.0041888 | 0.033217 | 3.3217e-05 | 0.375 | 11289.3639 | 36.6519 | -36.6519 | 11.6667 | 4.0667 | 56112.5577 | 1562.856 | 0.8366 | 0.20119 | 0.73854 | 0.00023805 | 0.00017581 | 23.1554 | 6.2777 | 6277.6959 | 22.5997 | 22599.7052
n/a | RPM350-MIN245 | n/a | Stainless steel | 7.93 | 2 | 350 | 1 | -350 | 245 | 25 | 15 | 500 | 0.04685 | 93.7 | 65.1 | 0.0705 | 0.002 | 0.0041888 | 0.033217 | 3.3217e-05 | 0.375 | 11289.3639 | 36.6519 | -36.6519 | 11.6667 | 4.0833 | 56112.5577 | 1562.856 | 0.8366 | 0.20119 | 0.73854 | 0.00023805 | 0.00017581 | 23.1554 | 6.3034 | 6303.4241 | 22.6923 | 22692.3269
n/a | RPM350-MIN246 | n/a | Stainless steel | 7.93 | 2 | 350 | 1 | -350 | 246 | 25 | 15 | 500 | 0.04685 | 93.7 | 65.1 | 0.0705 | 0.002 | 0.0041888 | 0.033217 | 3.3217e-05 | 0.375 | 11289.3639 | 36.6519 | -36.6519 | 11.6667 | 4.1 | 56112.5577 | 1562.856 | 0.8366 | 0.20119 | 0.73854 | 0.00023805 | 0.00017581 | 23.1554 | 6.3292 | 6329.1524 | 22.7849 | 22784.9487
n/a | RPM350-MIN247 | n/a | Stainless steel | 7.93 | 2 | 350 | 1 | -350 | 247 | 25 | 15 | 500 | 0.04685 | 93.7 | 65.1 | 0.0705 | 0.002 | 0.0041888 | 0.033217 | 3.3217e-05 | 0.375 | 11289.3639 | 36.6519 | -36.6519 | 11.6667 | 4.1167 | 56112.5577 | 1562.856 | 0.8366 | 0.20119 | 0.73854 | 0.00023805 | 0.00017581 | 23.1554 | 6.3549 | 6354.8807 | 22.8776 | 22877.5704
n/a | RPM350-MIN248 | n/a | Stainless steel | 7.93 | 2 | 350 | 1 | -350 | 248 | 25 | 15 | 500 | 0.04685 | 93.7 | 65.1 | 0.0705 | 0.002 | 0.0041888 | 0.033217 | 3.3217e-05 | 0.375 | 11289.3639 | 36.6519 | -36.6519 | 11.6667 | 4.1333 | 56112.5577 | 1562.856 | 0.8366 | 0.20119 | 0.73854 | 0.00023805 | 0.00017581 | 23.1554 | 6.3806 | 6380.6089 | 22.9702 | 22970.1921
n/a | RPM350-MIN249 | n/a | Stainless steel | 7.93 | 2 | 350 | 1 | -350 | 249 | 25 | 15 | 500 | 0.04685 | 93.7 | 65.1 | 0.0705 | 0.002 | 0.0041888 | 0.033217 | 3.3217e-05 | 0.375 | 11289.3639 | 36.6519 | -36.6519 | 11.6667 | 4.15 | 56112.5577 | 1562.856 | 0.8366 | 0.20119 | 0.73854 | 0.00023805 | 0.00017581 | 23.1554 | 6.4063 | 6406.3372 | 23.0628 | 23062.8139
n/a | RPM350-MIN250 | n/a | Stainless steel | 7.93 | 2 | 350 | 1 | -350 | 250 | 25 | 15 | 500 | 0.04685 | 93.7 | 65.1 | 0.0705 | 0.002 | 0.0041888 | 0.033217 | 3.3217e-05 | 0.375 | 11289.3639 | 36.6519 | -36.6519 | 11.6667 | 4.1667 | 56112.5577 | 1562.856 | 0.8366 | 0.20119 | 0.73854 | 0.00023805 | 0.00017581 | 23.1554 | 6.4321 | 6432.0655 | 23.1554 | 23155.4356
n/a | RPM350-MIN251 | n/a | Stainless steel | 7.93 | 2 | 350 | 1 | -350 | 251 | 25 | 15 | 500 | 0.04685 | 93.7 | 65.1 | 0.0705 | 0.002 | 0.0041888 | 0.033217 | 3.3217e-05 | 0.375 | 11289.3639 | 36.6519 | -36.6519 | 11.6667 | 4.1833 | 56112.5577 | 1562.856 | 0.8366 | 0.20119 | 0.73854 | 0.00023805 | 0.00017581 | 23.1554 | 6.4578 | 6457.7937 | 23.2481 | 23248.0574
n/a | RPM350-MIN252 | n/a | Stainless steel | 7.93 | 2 | 350 | 1 | -350 | 252 | 25 | 15 | 500 | 0.04685 | 93.7 | 65.1 | 0.0705 | 0.002 | 0.0041888 | 0.033217 | 3.3217e-05 | 0.375 | 11289.3639 | 36.6519 | -36.6519 | 11.6667 | 4.2 | 56112.5577 | 1562.856 | 0.8366 | 0.20119 | 0.73854 | 0.00023805 | 0.00017581 | 23.1554 | 6.4835 | 6483.522 | 23.3407 | 23340.6791
n/a | RPM350-MIN253 | n/a | Stainless steel | 7.93 | 2 | 350 | 1 | -350 | 253 | 25 | 15 | 500 | 0.04685 | 93.7 | 65.1 | 0.0705 | 0.002 | 0.0041888 | 0.033217 | 3.3217e-05 | 0.375 | 11289.3639 | 36.6519 | -36.6519 | 11.6667 | 4.2167 | 56112.5577 | 1562.856 | 0.8366 | 0.20119 | 0.73854 | 0.00023805 | 0.00017581 | 23.1554 | 6.5093 | 6509.2502 | 23.4333 | 23433.3009
n/a | RPM350-MIN254 | n/a | Stainless steel | 7.93 | 2 | 350 | 1 | -350 | 254 | 25 | 15 | 500 | 0.04685 | 93.7 | 65.1 | 0.0705 | 0.002 | 0.0041888 | 0.033217 | 3.3217e-05 | 0.375 | 11289.3639 | 36.6519 | -36.6519 | 11.6667 | 4.2333 | 56112.5577 | 1562.856 | 0.8366 | 0.20119 | 0.73854 | 0.00023805 | 0.00017581 | 23.1554 | 6.535 | 6534.9785 | 23.5259 | 23525.9226
n/a | RPM350-MIN255 | n/a | Stainless steel | 7.93 | 2 | 350 | 1 | -350 | 255 | 25 | 15 | 500 | 0.04685 | 93.7 | 65.1 | 0.0705 | 0.002 | 0.0041888 | 0.033217 | 3.3217e-05 | 0.375 | 11289.3639 | 36.6519 | -36.6519 | 11.6667 | 4.25 | 56112.5577 | 1562.856 | 0.8366 | 0.20119 | 0.73854 | 0.00023805 | 0.00017581 | 23.1554 | 6.5607 | 6560.7068 | 23.6185 | 23618.5443
n/a | RPM350-MIN256 | n/a | Stainless steel | 7.93 | 2 | 350 | 1 | -350 | 256 | 25 | 15 | 500 | 0.04685 | 93.7 | 65.1 | 0.0705 | 0.002 | 0.0041888 | 0.033217 | 3.3217e-05 | 0.375 | 11289.3639 | 36.6519 | -36.6519 | 11.6667 | 4.2667 | 56112.5577 | 1562.856 | 0.8366 | 0.20119 | 0.73854 | 0.00023805 | 0.00017581 | 23.1554 | 6.5864 | 6586.435 | 23.7112 | 23711.1661
n/a | RPM350-MIN257 | n/a | Stainless steel | 7.93 | 2 | 350 | 1 | -350 | 257 | 25 | 15 | 500 | 0.04685 | 93.7 | 65.1 | 0.0705 | 0.002 | 0.0041888 | 0.033217 | 3.3217e-05 | 0.375 | 11289.3639 | 36.6519 | -36.6519 | 11.6667 | 4.2833 | 56112.5577 | 1562.856 | 0.8366 | 0.20119 | 0.73854 | 0.00023805 | 0.00017581 | 23.1554 | 6.6122 | 6612.1633 | 23.8038 | 23803.7878
n/a | RPM350-MIN258 | n/a | Stainless steel | 7.93 | 2 | 350 | 1 | -350 | 258 | 25 | 15 | 500 | 0.04685 | 93.7 | 65.1 | 0.0705 | 0.002 | 0.0041888 | 0.033217 | 3.3217e-05 | 0.375 | 11289.3639 | 36.6519 | -36.6519 | 11.6667 | 4.3 | 56112.5577 | 1562.856 | 0.8366 | 0.20119 | 0.73854 | 0.00023805 | 0.00017581 | 23.1554 | 6.6379 | 6637.8915 | 23.8964 | 23896.4096
n/a | RPM350-MIN259 | n/a | Stainless steel | 7.93 | 2 | 350 | 1 | -350 | 259 | 25 | 15 | 500 | 0.04685 | 93.7 | 65.1 | 0.0705 | 0.002 | 0.0041888 | 0.033217 | 3.3217e-05 | 0.375 | 11289.3639 | 36.6519 | -36.6519 | 11.6667 | 4.3167 | 56112.5577 | 1562.856 | 0.8366 | 0.20119 | 0.73854 | 0.00023805 | 0.00017581 | 23.1554 | 6.6636 | 6663.6198 | 23.989 | 23989.0313
n/a | RPM350-MIN260 | n/a | Stainless steel | 7.93 | 2 | 350 | 1 | -350 | 260 | 25 | 15 | 500 | 0.04685 | 93.7 | 65.1 | 0.0705 | 0.002 | 0.0041888 | 0.033217 | 3.3217e-05 | 0.375 | 11289.3639 | 36.6519 | -36.6519 | 11.6667 | 4.3333 | 56112.5577 | 1562.856 | 0.8366 | 0.20119 | 0.73854 | 0.00023805 | 0.00017581 | 23.1554 | 6.6893 | 6689.3481 | 24.0817 | 24081.6531
n/a | RPM350-MIN261 | n/a | Stainless steel | 7.93 | 2 | 350 | 1 | -350 | 261 | 25 | 15 | 500 | 0.04685 | 93.7 | 65.1 | 0.0705 | 0.002 | 0.0041888 | 0.033217 | 3.3217e-05 | 0.375 | 11289.3639 | 36.6519 | -36.6519 | 11.6667 | 4.35 | 56112.5577 | 1562.856 | 0.8366 | 0.20119 | 0.73854 | 0.00023805 | 0.00017581 | 23.1554 | 6.7151 | 6715.0763 | 24.1743 | 24174.2748
n/a | RPM350-MIN262 | n/a | Stainless steel | 7.93 | 2 | 350 | 1 | -350 | 262 | 25 | 15 | 500 | 0.04685 | 93.7 | 65.1 | 0.0705 | 0.002 | 0.0041888 | 0.033217 | 3.3217e-05 | 0.375 | 11289.3639 | 36.6519 | -36.6519 | 11.6667 | 4.3667 | 56112.5577 | 1562.856 | 0.8366 | 0.20119 | 0.73854 | 0.00023805 | 0.00017581 | 23.1554 | 6.7408 | 6740.8046 | 24.2669 | 24266.8965
n/a | RPM350-MIN263 | n/a | Stainless steel | 7.93 | 2 | 350 | 1 | -350 | 263 | 25 | 15 | 500 | 0.04685 | 93.7 | 65.1 | 0.0705 | 0.002 | 0.0041888 | 0.033217 | 3.3217e-05 | 0.375 | 11289.3639 | 36.6519 | -36.6519 | 11.6667 | 4.3833 | 56112.5577 | 1562.856 | 0.8366 | 0.20119 | 0.73854 | 0.00023805 | 0.00017581 | 23.1554 | 6.7665 | 6766.5329 | 24.3595 | 24359.5183
n/a | RPM350-MIN264 | n/a | Stainless steel | 7.93 | 2 | 350 | 1 | -350 | 264 | 25 | 15 | 500 | 0.04685 | 93.7 | 65.1 | 0.0705 | 0.002 | 0.0041888 | 0.033217 | 3.3217e-05 | 0.375 | 11289.3639 | 36.6519 | -36.6519 | 11.6667 | 4.4 | 56112.5577 | 1562.856 | 0.8366 | 0.20119 | 0.73854 | 0.00023805 | 0.00017581 | 23.1554 | 6.7923 | 6792.2611 | 24.4521 | 24452.14
n/a | RPM350-MIN265 | n/a | Stainless steel | 7.93 | 2 | 350 | 1 | -350 | 265 | 25 | 15 | 500 | 0.04685 | 93.7 | 65.1 | 0.0705 | 0.002 | 0.0041888 | 0.033217 | 3.3217e-05 | 0.375 | 11289.3639 | 36.6519 | -36.6519 | 11.6667 | 4.4167 | 56112.5577 | 1562.856 | 0.8366 | 0.20119 | 0.73854 | 0.00023805 | 0.00017581 | 23.1554 | 6.818 | 6817.9894 | 24.5448 | 24544.7618
n/a | RPM350-MIN266 | n/a | Stainless steel | 7.93 | 2 | 350 | 1 | -350 | 266 | 25 | 15 | 500 | 0.04685 | 93.7 | 65.1 | 0.0705 | 0.002 | 0.0041888 | 0.033217 | 3.3217e-05 | 0.375 | 11289.3639 | 36.6519 | -36.6519 | 11.6667 | 4.4333 | 56112.5577 | 1562.856 | 0.8366 | 0.20119 | 0.73854 | 0.00023805 | 0.00017581 | 23.1554 | 6.8437 | 6843.7176 | 24.6374 | 24637.3835
n/a | RPM350-MIN267 | n/a | Stainless steel | 7.93 | 2 | 350 | 1 | -350 | 267 | 25 | 15 | 500 | 0.04685 | 93.7 | 65.1 | 0.0705 | 0.002 | 0.0041888 | 0.033217 | 3.3217e-05 | 0.375 | 11289.3639 | 36.6519 | -36.6519 | 11.6667 | 4.45 | 56112.5577 | 1562.856 | 0.8366 | 0.20119 | 0.73854 | 0.00023805 | 0.00017581 | 23.1554 | 6.8694 | 6869.4459 | 24.73 | 24730.0053
n/a | RPM350-MIN268 | n/a | Stainless steel | 7.93 | 2 | 350 | 1 | -350 | 268 | 25 | 15 | 500 | 0.04685 | 93.7 | 65.1 | 0.0705 | 0.002 | 0.0041888 | 0.033217 | 3.3217e-05 | 0.375 | 11289.3639 | 36.6519 | -36.6519 | 11.6667 | 4.4667 | 56112.5577 | 1562.856 | 0.8366 | 0.20119 | 0.73854 | 0.00023805 | 0.00017581 | 23.1554 | 6.8952 | 6895.1742 | 24.8226 | 24822.627
n/a | RPM350-MIN269 | n/a | Stainless steel | 7.93 | 2 | 350 | 1 | -350 | 269 | 25 | 15 | 500 | 0.04685 | 93.7 | 65.1 | 0.0705 | 0.002 | 0.0041888 | 0.033217 | 3.3217e-05 | 0.375 | 11289.3639 | 36.6519 | -36.6519 | 11.6667 | 4.4833 | 56112.5577 | 1562.856 | 0.8366 | 0.20119 | 0.73854 | 0.00023805 | 0.00017581 | 23.1554 | 6.9209 | 6920.9024 | 24.9152 | 24915.2487
n/a | RPM350-MIN270 | n/a | Stainless steel | 7.93 | 2 | 350 | 1 | -350 | 270 | 25 | 15 | 500 | 0.04685 | 93.7 | 65.1 | 0.0705 | 0.002 | 0.0041888 | 0.033217 | 3.3217e-05 | 0.375 | 11289.3639 | 36.6519 | -36.6519 | 11.6667 | 4.5 | 56112.5577 | 1562.856 | 0.8366 | 0.20119 | 0.73854 | 0.00023805 | 0.00017581 | 23.1554 | 6.9466 | 6946.6307 | 25.0079 | 25007.8705
n/a | RPM350-MIN271 | n/a | Stainless steel | 7.93 | 2 | 350 | 1 | -350 | 271 | 25 | 15 | 500 | 0.04685 | 93.7 | 65.1 | 0.0705 | 0.002 | 0.0041888 | 0.033217 | 3.3217e-05 | 0.375 | 11289.3639 | 36.6519 | -36.6519 | 11.6667 | 4.5167 | 56112.5577 | 1562.856 | 0.8366 | 0.20119 | 0.73854 | 0.00023805 | 0.00017581 | 23.1554 | 6.9724 | 6972.359 | 25.1005 | 25100.4922
n/a | RPM350-MIN272 | n/a | Stainless steel | 7.93 | 2 | 350 | 1 | -350 | 272 | 25 | 15 | 500 | 0.04685 | 93.7 | 65.1 | 0.0705 | 0.002 | 0.0041888 | 0.033217 | 3.3217e-05 | 0.375 | 11289.3639 | 36.6519 | -36.6519 | 11.6667 | 4.5333 | 56112.5577 | 1562.856 | 0.8366 | 0.20119 | 0.73854 | 0.00023805 | 0.00017581 | 23.1554 | 6.9981 | 6998.0872 | 25.1931 | 25193.114
n/a | RPM350-MIN273 | n/a | Stainless steel | 7.93 | 2 | 350 | 1 | -350 | 273 | 25 | 15 | 500 | 0.04685 | 93.7 | 65.1 | 0.0705 | 0.002 | 0.0041888 | 0.033217 | 3.3217e-05 | 0.375 | 11289.3639 | 36.6519 | -36.6519 | 11.6667 | 4.55 | 56112.5577 | 1562.856 | 0.8366 | 0.20119 | 0.73854 | 0.00023805 | 0.00017581 | 23.1554 | 7.0238 | 7023.8155 | 25.2857 | 25285.7357
n/a | RPM350-MIN274 | n/a | Stainless steel | 7.93 | 2 | 350 | 1 | -350 | 274 | 25 | 15 | 500 | 0.04685 | 93.7 | 65.1 | 0.0705 | 0.002 | 0.0041888 | 0.033217 | 3.3217e-05 | 0.375 | 11289.3639 | 36.6519 | -36.6519 | 11.6667 | 4.5667 | 56112.5577 | 1562.856 | 0.8366 | 0.20119 | 0.73854 | 0.00023805 | 0.00017581 | 23.1554 | 7.0495 | 7049.5437 | 25.3784 | 25378.3574
n/a | RPM350-MIN275 | n/a | Stainless steel | 7.93 | 2 | 350 | 1 | -350 | 275 | 25 | 15 | 500 | 0.04685 | 93.7 | 65.1 | 0.0705 | 0.002 | 0.0041888 | 0.033217 | 3.3217e-05 | 0.375 | 11289.3639 | 36.6519 | -36.6519 | 11.6667 | 4.5833 | 56112.5577 | 1562.856 | 0.8366 | 0.20119 | 0.73854 | 0.00023805 | 0.00017581 | 23.1554 | 7.0753 | 7075.272 | 25.471 | 25470.9792
n/a | RPM350-MIN276 | n/a | Stainless steel | 7.93 | 2 | 350 | 1 | -350 | 276 | 25 | 15 | 500 | 0.04685 | 93.7 | 65.1 | 0.0705 | 0.002 | 0.0041888 | 0.033217 | 3.3217e-05 | 0.375 | 11289.3639 | 36.6519 | -36.6519 | 11.6667 | 4.6 | 56112.5577 | 1562.856 | 0.8366 | 0.20119 | 0.73854 | 0.00023805 | 0.00017581 | 23.1554 | 7.101 | 7101.0003 | 25.5636 | 25563.6009
n/a | RPM350-MIN277 | n/a | Stainless steel | 7.93 | 2 | 350 | 1 | -350 | 277 | 25 | 15 | 500 | 0.04685 | 93.7 | 65.1 | 0.0705 | 0.002 | 0.0041888 | 0.033217 | 3.3217e-05 | 0.375 | 11289.3639 | 36.6519 | -36.6519 | 11.6667 | 4.6167 | 56112.5577 | 1562.856 | 0.8366 | 0.20119 | 0.73854 | 0.00023805 | 0.00017581 | 23.1554 | 7.1267 | 7126.7285 | 25.6562 | 25656.2227
n/a | RPM350-MIN278 | n/a | Stainless steel | 7.93 | 2 | 350 | 1 | -350 | 278 | 25 | 15 | 500 | 0.04685 | 93.7 | 65.1 | 0.0705 | 0.002 | 0.0041888 | 0.033217 | 3.3217e-05 | 0.375 | 11289.3639 | 36.6519 | -36.6519 | 11.6667 | 4.6333 | 56112.5577 | 1562.856 | 0.8366 | 0.20119 | 0.73854 | 0.00023805 | 0.00017581 | 23.1554 | 7.1525 | 7152.4568 | 25.7488 | 25748.8444
n/a | RPM350-MIN279 | n/a | Stainless steel | 7.93 | 2 | 350 | 1 | -350 | 279 | 25 | 15 | 500 | 0.04685 | 93.7 | 65.1 | 0.0705 | 0.002 | 0.0041888 | 0.033217 | 3.3217e-05 | 0.375 | 11289.3639 | 36.6519 | -36.6519 | 11.6667 | 4.65 | 56112.5577 | 1562.856 | 0.8366 | 0.20119 | 0.73854 | 0.00023805 | 0.00017581 | 23.1554 | 7.1782 | 7178.185 | 25.8415 | 25841.4662
n/a | RPM350-MIN280 | n/a | Stainless steel | 7.93 | 2 | 350 | 1 | -350 | 280 | 25 | 15 | 500 | 0.04685 | 93.7 | 65.1 | 0.0705 | 0.002 | 0.0041888 | 0.033217 | 3.3217e-05 | 0.375 | 11289.3639 | 36.6519 | -36.6519 | 11.6667 | 4.6667 | 56112.5577 | 1562.856 | 0.8366 | 0.20119 | 0.73854 | 0.00023805 | 0.00017581 | 23.1554 | 7.2039 | 7203.9133 | 25.9341 | 25934.0879
n/a | RPM350-MIN281 | n/a | Stainless steel | 7.93 | 2 | 350 | 1 | -350 | 281 | 25 | 15 | 500 | 0.04685 | 93.7 | 65.1 | 0.0705 | 0.002 | 0.0041888 | 0.033217 | 3.3217e-05 | 0.375 | 11289.3639 | 36.6519 | -36.6519 | 11.6667 | 4.6833 | 56112.5577 | 1562.856 | 0.8366 | 0.20119 | 0.73854 | 0.00023805 | 0.00017581 | 23.1554 | 7.2296 | 7229.6416 | 26.0267 | 26026.7096
n/a | RPM350-MIN282 | n/a | Stainless steel | 7.93 | 2 | 350 | 1 | -350 | 282 | 25 | 15 | 500 | 0.04685 | 93.7 | 65.1 | 0.0705 | 0.002 | 0.0041888 | 0.033217 | 3.3217e-05 | 0.375 | 11289.3639 | 36.6519 | -36.6519 | 11.6667 | 4.7 | 56112.5577 | 1562.856 | 0.8366 | 0.20119 | 0.73854 | 0.00023805 | 0.00017581 | 23.1554 | 7.2554 | 7255.3698 | 26.1193 | 26119.3314
n/a | RPM350-MIN283 | n/a | Stainless steel | 7.93 | 2 | 350 | 1 | -350 | 283 | 25 | 15 | 500 | 0.04685 | 93.7 | 65.1 | 0.0705 | 0.002 | 0.0041888 | 0.033217 | 3.3217e-05 | 0.375 | 11289.3639 | 36.6519 | -36.6519 | 11.6667 | 4.7167 | 56112.5577 | 1562.856 | 0.8366 | 0.20119 | 0.73854 | 0.00023805 | 0.00017581 | 23.1554 | 7.2811 | 7281.0981 | 26.212 | 26211.9531
n/a | RPM350-MIN284 | n/a | Stainless steel | 7.93 | 2 | 350 | 1 | -350 | 284 | 25 | 15 | 500 | 0.04685 | 93.7 | 65.1 | 0.0705 | 0.002 | 0.0041888 | 0.033217 | 3.3217e-05 | 0.375 | 11289.3639 | 36.6519 | -36.6519 | 11.6667 | 4.7333 | 56112.5577 | 1562.856 | 0.8366 | 0.20119 | 0.73854 | 0.00023805 | 0.00017581 | 23.1554 | 7.3068 | 7306.8264 | 26.3046 | 26304.5749
n/a | RPM350-MIN285 | n/a | Stainless steel | 7.93 | 2 | 350 | 1 | -350 | 285 | 25 | 15 | 500 | 0.04685 | 93.7 | 65.1 | 0.0705 | 0.002 | 0.0041888 | 0.033217 | 3.3217e-05 | 0.375 | 11289.3639 | 36.6519 | -36.6519 | 11.6667 | 4.75 | 56112.5577 | 1562.856 | 0.8366 | 0.20119 | 0.73854 | 0.00023805 | 0.00017581 | 23.1554 | 7.3326 | 7332.5546 | 26.3972 | 26397.1966
n/a | RPM350-MIN286 | n/a | Stainless steel | 7.93 | 2 | 350 | 1 | -350 | 286 | 25 | 15 | 500 | 0.04685 | 93.7 | 65.1 | 0.0705 | 0.002 | 0.0041888 | 0.033217 | 3.3217e-05 | 0.375 | 11289.3639 | 36.6519 | -36.6519 | 11.6667 | 4.7667 | 56112.5577 | 1562.856 | 0.8366 | 0.20119 | 0.73854 | 0.00023805 | 0.00017581 | 23.1554 | 7.3583 | 7358.2829 | 26.4898 | 26489.8184
n/a | RPM350-MIN287 | n/a | Stainless steel | 7.93 | 2 | 350 | 1 | -350 | 287 | 25 | 15 | 500 | 0.04685 | 93.7 | 65.1 | 0.0705 | 0.002 | 0.0041888 | 0.033217 | 3.3217e-05 | 0.375 | 11289.3639 | 36.6519 | -36.6519 | 11.6667 | 4.7833 | 56112.5577 | 1562.856 | 0.8366 | 0.20119 | 0.73854 | 0.00023805 | 0.00017581 | 23.1554 | 7.384 | 7384.0111 | 26.5824 | 26582.4401
n/a | RPM350-MIN288 | n/a | Stainless steel | 7.93 | 2 | 350 | 1 | -350 | 288 | 25 | 15 | 500 | 0.04685 | 93.7 | 65.1 | 0.0705 | 0.002 | 0.0041888 | 0.033217 | 3.3217e-05 | 0.375 | 11289.3639 | 36.6519 | -36.6519 | 11.6667 | 4.8 | 56112.5577 | 1562.856 | 0.8366 | 0.20119 | 0.73854 | 0.00023805 | 0.00017581 | 23.1554 | 7.4097 | 7409.7394 | 26.6751 | 26675.0618
n/a | RPM350-MIN289 | n/a | Stainless steel | 7.93 | 2 | 350 | 1 | -350 | 289 | 25 | 15 | 500 | 0.04685 | 93.7 | 65.1 | 0.0705 | 0.002 | 0.0041888 | 0.033217 | 3.3217e-05 | 0.375 | 11289.3639 | 36.6519 | -36.6519 | 11.6667 | 4.8167 | 56112.5577 | 1562.856 | 0.8366 | 0.20119 | 0.73854 | 0.00023805 | 0.00017581 | 23.1554 | 7.4355 | 7435.4677 | 26.7677 | 26767.6836
n/a | RPM350-MIN290 | n/a | Stainless steel | 7.93 | 2 | 350 | 1 | -350 | 290 | 25 | 15 | 500 | 0.04685 | 93.7 | 65.1 | 0.0705 | 0.002 | 0.0041888 | 0.033217 | 3.3217e-05 | 0.375 | 11289.3639 | 36.6519 | -36.6519 | 11.6667 | 4.8333 | 56112.5577 | 1562.856 | 0.8366 | 0.20119 | 0.73854 | 0.00023805 | 0.00017581 | 23.1554 | 7.4612 | 7461.1959 | 26.8603 | 26860.3053
n/a | RPM350-MIN291 | n/a | Stainless steel | 7.93 | 2 | 350 | 1 | -350 | 291 | 25 | 15 | 500 | 0.04685 | 93.7 | 65.1 | 0.0705 | 0.002 | 0.0041888 | 0.033217 | 3.3217e-05 | 0.375 | 11289.3639 | 36.6519 | -36.6519 | 11.6667 | 4.85 | 56112.5577 | 1562.856 | 0.8366 | 0.20119 | 0.73854 | 0.00023805 | 0.00017581 | 23.1554 | 7.4869 | 7486.9242 | 26.9529 | 26952.9271
n/a | RPM350-MIN292 | n/a | Stainless steel | 7.93 | 2 | 350 | 1 | -350 | 292 | 25 | 15 | 500 | 0.04685 | 93.7 | 65.1 | 0.0705 | 0.002 | 0.0041888 | 0.033217 | 3.3217e-05 | 0.375 | 11289.3639 | 36.6519 | -36.6519 | 11.6667 | 4.8667 | 56112.5577 | 1562.856 | 0.8366 | 0.20119 | 0.73854 | 0.00023805 | 0.00017581 | 23.1554 | 7.5127 | 7512.6524 | 27.0455 | 27045.5488
n/a | RPM350-MIN293 | n/a | Stainless steel | 7.93 | 2 | 350 | 1 | -350 | 293 | 25 | 15 | 500 | 0.04685 | 93.7 | 65.1 | 0.0705 | 0.002 | 0.0041888 | 0.033217 | 3.3217e-05 | 0.375 | 11289.3639 | 36.6519 | -36.6519 | 11.6667 | 4.8833 | 56112.5577 | 1562.856 | 0.8366 | 0.20119 | 0.73854 | 0.00023805 | 0.00017581 | 23.1554 | 7.5384 | 7538.3807 | 27.1382 | 27138.1706
n/a | RPM350-MIN294 | n/a | Stainless steel | 7.93 | 2 | 350 | 1 | -350 | 294 | 25 | 15 | 500 | 0.04685 | 93.7 | 65.1 | 0.0705 | 0.002 | 0.0041888 | 0.033217 | 3.3217e-05 | 0.375 | 11289.3639 | 36.6519 | -36.6519 | 11.6667 | 4.9 | 56112.5577 | 1562.856 | 0.8366 | 0.20119 | 0.73854 | 0.00023805 | 0.00017581 | 23.1554 | 7.5641 | 7564.109 | 27.2308 | 27230.7923
n/a | RPM350-MIN295 | n/a | Stainless steel | 7.93 | 2 | 350 | 1 | -350 | 295 | 25 | 15 | 500 | 0.04685 | 93.7 | 65.1 | 0.0705 | 0.002 | 0.0041888 | 0.033217 | 3.3217e-05 | 0.375 | 11289.3639 | 36.6519 | -36.6519 | 11.6667 | 4.9167 | 56112.5577 | 1562.856 | 0.8366 | 0.20119 | 0.73854 | 0.00023805 | 0.00017581 | 23.1554 | 7.5898 | 7589.8372 | 27.3234 | 27323.414
n/a | RPM350-MIN296 | n/a | Stainless steel | 7.93 | 2 | 350 | 1 | -350 | 296 | 25 | 15 | 500 | 0.04685 | 93.7 | 65.1 | 0.0705 | 0.002 | 0.0041888 | 0.033217 | 3.3217e-05 | 0.375 | 11289.3639 | 36.6519 | -36.6519 | 11.6667 | 4.9333 | 56112.5577 | 1562.856 | 0.8366 | 0.20119 | 0.73854 | 0.00023805 | 0.00017581 | 23.1554 | 7.6156 | 7615.5655 | 27.416 | 27416.0358
n/a | RPM350-MIN297 | n/a | Stainless steel | 7.93 | 2 | 350 | 1 | -350 | 297 | 25 | 15 | 500 | 0.04685 | 93.7 | 65.1 | 0.0705 | 0.002 | 0.0041888 | 0.033217 | 3.3217e-05 | 0.375 | 11289.3639 | 36.6519 | -36.6519 | 11.6667 | 4.95 | 56112.5577 | 1562.856 | 0.8366 | 0.20119 | 0.73854 | 0.00023805 | 0.00017581 | 23.1554 | 7.6413 | 7641.2938 | 27.5087 | 27508.6575
n/a | RPM350-MIN298 | n/a | Stainless steel | 7.93 | 2 | 350 | 1 | -350 | 298 | 25 | 15 | 500 | 0.04685 | 93.7 | 65.1 | 0.0705 | 0.002 | 0.0041888 | 0.033217 | 3.3217e-05 | 0.375 | 11289.3639 | 36.6519 | -36.6519 | 11.6667 | 4.9667 | 56112.5577 | 1562.856 | 0.8366 | 0.20119 | 0.73854 | 0.00023805 | 0.00017581 | 23.1554 | 7.667 | 7667.022 | 27.6013 | 27601.2793
n/a | RPM350-MIN299 | n/a | Stainless steel | 7.93 | 2 | 350 | 1 | -350 | 299 | 25 | 15 | 500 | 0.04685 | 93.7 | 65.1 | 0.0705 | 0.002 | 0.0041888 | 0.033217 | 3.3217e-05 | 0.375 | 11289.3639 | 36.6519 | -36.6519 | 11.6667 | 4.9833 | 56112.5577 | 1562.856 | 0.8366 | 0.20119 | 0.73854 | 0.00023805 | 0.00017581 | 23.1554 | 7.6928 | 7692.7503 | 27.6939 | 27693.901
n/a | RPM350-MIN300 | n/a | Stainless steel | 7.93 | 2 | 350 | 1 | -350 | 300 | 25 | 15 | 500 | 0.04685 | 93.7 | 65.1 | 0.0705 | 0.002 | 0.0041888 | 0.033217 | 3.3217e-05 | 0.375 | 11289.3639 | 36.6519 | -36.6519 | 11.6667 | 5 | 56112.5577 | 1562.856 | 0.8366 | 0.20119 | 0.73854 | 0.00023805 | 0.00017581 | 23.1554 | 7.7185 | 7718.4785 | 27.7865 | 27786.5228
n/a | RPM350-MIN301 | n/a | Stainless steel | 7.93 | 2 | 350 | 1 | -350 | 301 | 25 | 15 | 500 | 0.04685 | 93.7 | 65.1 | 0.0705 | 0.002 | 0.0041888 | 0.033217 | 3.3217e-05 | 0.375 | 11289.3639 | 36.6519 | -36.6519 | 11.6667 | 5.0167 | 56112.5577 | 1562.856 | 0.8366 | 0.20119 | 0.73854 | 0.00023805 | 0.00017581 | 23.1554 | 7.7442 | 7744.2068 | 27.8791 | 27879.1445
n/a | RPM350-MIN302 | n/a | Stainless steel | 7.93 | 2 | 350 | 1 | -350 | 302 | 25 | 15 | 500 | 0.04685 | 93.7 | 65.1 | 0.0705 | 0.002 | 0.0041888 | 0.033217 | 3.3217e-05 | 0.375 | 11289.3639 | 36.6519 | -36.6519 | 11.6667 | 5.0333 | 56112.5577 | 1562.856 | 0.8366 | 0.20119 | 0.73854 | 0.00023805 | 0.00017581 | 23.1554 | 7.7699 | 7769.9351 | 27.9718 | 27971.7662
n/a | RPM350-MIN303 | n/a | Stainless steel | 7.93 | 2 | 350 | 1 | -350 | 303 | 25 | 15 | 500 | 0.04685 | 93.7 | 65.1 | 0.0705 | 0.002 | 0.0041888 | 0.033217 | 3.3217e-05 | 0.375 | 11289.3639 | 36.6519 | -36.6519 | 11.6667 | 5.05 | 56112.5577 | 1562.856 | 0.8366 | 0.20119 | 0.73854 | 0.00023805 | 0.00017581 | 23.1554 | 7.7957 | 7795.6633 | 28.0644 | 28064.388
n/a | RPM350-MIN304 | n/a | Stainless steel | 7.93 | 2 | 350 | 1 | -350 | 304 | 25 | 15 | 500 | 0.04685 | 93.7 | 65.1 | 0.0705 | 0.002 | 0.0041888 | 0.033217 | 3.3217e-05 | 0.375 | 11289.3639 | 36.6519 | -36.6519 | 11.6667 | 5.0667 | 56112.5577 | 1562.856 | 0.8366 | 0.20119 | 0.73854 | 0.00023805 | 0.00017581 | 23.1554 | 7.8214 | 7821.3916 | 28.157 | 28157.0097
n/a | RPM350-MIN305 | n/a | Stainless steel | 7.93 | 2 | 350 | 1 | -350 | 305 | 25 | 15 | 500 | 0.04685 | 93.7 | 65.1 | 0.0705 | 0.002 | 0.0041888 | 0.033217 | 3.3217e-05 | 0.375 | 11289.3639 | 36.6519 | -36.6519 | 11.6667 | 5.0833 | 56112.5577 | 1562.856 | 0.8366 | 0.20119 | 0.73854 | 0.00023805 | 0.00017581 | 23.1554 | 7.8471 | 7847.1199 | 28.2496 | 28249.6315
n/a | RPM350-MIN306 | n/a | Stainless steel | 7.93 | 2 | 350 | 1 | -350 | 306 | 25 | 15 | 500 | 0.04685 | 93.7 | 65.1 | 0.0705 | 0.002 | 0.0041888 | 0.033217 | 3.3217e-05 | 0.375 | 11289.3639 | 36.6519 | -36.6519 | 11.6667 | 5.1 | 56112.5577 | 1562.856 | 0.8366 | 0.20119 | 0.73854 | 0.00023805 | 0.00017581 | 23.1554 | 7.8728 | 7872.8481 | 28.3423 | 28342.2532
n/a | RPM350-MIN307 | n/a | Stainless steel | 7.93 | 2 | 350 | 1 | -350 | 307 | 25 | 15 | 500 | 0.04685 | 93.7 | 65.1 | 0.0705 | 0.002 | 0.0041888 | 0.033217 | 3.3217e-05 | 0.375 | 11289.3639 | 36.6519 | -36.6519 | 11.6667 | 5.1167 | 56112.5577 | 1562.856 | 0.8366 | 0.20119 | 0.73854 | 0.00023805 | 0.00017581 | 23.1554 | 7.8986 | 7898.5764 | 28.4349 | 28434.875
n/a | RPM350-MIN308 | n/a | Stainless steel | 7.93 | 2 | 350 | 1 | -350 | 308 | 25 | 15 | 500 | 0.04685 | 93.7 | 65.1 | 0.0705 | 0.002 | 0.0041888 | 0.033217 | 3.3217e-05 | 0.375 | 11289.3639 | 36.6519 | -36.6519 | 11.6667 | 5.1333 | 56112.5577 | 1562.856 | 0.8366 | 0.20119 | 0.73854 | 0.00023805 | 0.00017581 | 23.1554 | 7.9243 | 7924.3046 | 28.5275 | 28527.4967
n/a | RPM350-MIN309 | n/a | Stainless steel | 7.93 | 2 | 350 | 1 | -350 | 309 | 25 | 15 | 500 | 0.04685 | 93.7 | 65.1 | 0.0705 | 0.002 | 0.0041888 | 0.033217 | 3.3217e-05 | 0.375 | 11289.3639 | 36.6519 | -36.6519 | 11.6667 | 5.15 | 56112.5577 | 1562.856 | 0.8366 | 0.20119 | 0.73854 | 0.00023805 | 0.00017581 | 23.1554 | 7.95 | 7950.0329 | 28.6201 | 28620.1184
n/a | RPM350-MIN310 | n/a | Stainless steel | 7.93 | 2 | 350 | 1 | -350 | 310 | 25 | 15 | 500 | 0.04685 | 93.7 | 65.1 | 0.0705 | 0.002 | 0.0041888 | 0.033217 | 3.3217e-05 | 0.375 | 11289.3639 | 36.6519 | -36.6519 | 11.6667 | 5.1667 | 56112.5577 | 1562.856 | 0.8366 | 0.20119 | 0.73854 | 0.00023805 | 0.00017581 | 23.1554 | 7.9758 | 7975.7612 | 28.7127 | 28712.7402
n/a | RPM350-MIN311 | n/a | Stainless steel | 7.93 | 2 | 350 | 1 | -350 | 311 | 25 | 15 | 500 | 0.04685 | 93.7 | 65.1 | 0.0705 | 0.002 | 0.0041888 | 0.033217 | 3.3217e-05 | 0.375 | 11289.3639 | 36.6519 | -36.6519 | 11.6667 | 5.1833 | 56112.5577 | 1562.856 | 0.8366 | 0.20119 | 0.73854 | 0.00023805 | 0.00017581 | 23.1554 | 8.0015 | 8001.4894 | 28.8054 | 28805.3619
n/a | RPM350-MIN312 | n/a | Stainless steel | 7.93 | 2 | 350 | 1 | -350 | 312 | 25 | 15 | 500 | 0.04685 | 93.7 | 65.1 | 0.0705 | 0.002 | 0.0041888 | 0.033217 | 3.3217e-05 | 0.375 | 11289.3639 | 36.6519 | -36.6519 | 11.6667 | 5.2 | 56112.5577 | 1562.856 | 0.8366 | 0.20119 | 0.73854 | 0.00023805 | 0.00017581 | 23.1554 | 8.0272 | 8027.2177 | 28.898 | 28897.9837
n/a | RPM350-MIN313 | n/a | Stainless steel | 7.93 | 2 | 350 | 1 | -350 | 313 | 25 | 15 | 500 | 0.04685 | 93.7 | 65.1 | 0.0705 | 0.002 | 0.0041888 | 0.033217 | 3.3217e-05 | 0.375 | 11289.3639 | 36.6519 | -36.6519 | 11.6667 | 5.2167 | 56112.5577 | 1562.856 | 0.8366 | 0.20119 | 0.73854 | 0.00023805 | 0.00017581 | 23.1554 | 8.0529 | 8052.9459 | 28.9906 | 28990.6054
n/a | RPM350-MIN314 | n/a | Stainless steel | 7.93 | 2 | 350 | 1 | -350 | 314 | 25 | 15 | 500 | 0.04685 | 93.7 | 65.1 | 0.0705 | 0.002 | 0.0041888 | 0.033217 | 3.3217e-05 | 0.375 | 11289.3639 | 36.6519 | -36.6519 | 11.6667 | 5.2333 | 56112.5577 | 1562.856 | 0.8366 | 0.20119 | 0.73854 | 0.00023805 | 0.00017581 | 23.1554 | 8.0787 | 8078.6742 | 29.0832 | 29083.2271
n/a | RPM350-MIN315 | n/a | Stainless steel | 7.93 | 2 | 350 | 1 | -350 | 315 | 25 | 15 | 500 | 0.04685 | 93.7 | 65.1 | 0.0705 | 0.002 | 0.0041888 | 0.033217 | 3.3217e-05 | 0.375 | 11289.3639 | 36.6519 | -36.6519 | 11.6667 | 5.25 | 56112.5577 | 1562.856 | 0.8366 | 0.20119 | 0.73854 | 0.00023805 | 0.00017581 | 23.1554 | 8.1044 | 8104.4025 | 29.1758 | 29175.8489
n/a | RPM350-MIN316 | n/a | Stainless steel | 7.93 | 2 | 350 | 1 | -350 | 316 | 25 | 15 | 500 | 0.04685 | 93.7 | 65.1 | 0.0705 | 0.002 | 0.0041888 | 0.033217 | 3.3217e-05 | 0.375 | 11289.3639 | 36.6519 | -36.6519 | 11.6667 | 5.2667 | 56112.5577 | 1562.856 | 0.8366 | 0.20119 | 0.73854 | 0.00023805 | 0.00017581 | 23.1554 | 8.1301 | 8130.1307 | 29.2685 | 29268.4706
n/a | RPM350-MIN317 | n/a | Stainless steel | 7.93 | 2 | 350 | 1 | -350 | 317 | 25 | 15 | 500 | 0.04685 | 93.7 | 65.1 | 0.0705 | 0.002 | 0.0041888 | 0.033217 | 3.3217e-05 | 0.375 | 11289.3639 | 36.6519 | -36.6519 | 11.6667 | 5.2833 | 56112.5577 | 1562.856 | 0.8366 | 0.20119 | 0.73854 | 0.00023805 | 0.00017581 | 23.1554 | 8.1559 | 8155.859 | 29.3611 | 29361.0924
n/a | RPM350-MIN318 | n/a | Stainless steel | 7.93 | 2 | 350 | 1 | -350 | 318 | 25 | 15 | 500 | 0.04685 | 93.7 | 65.1 | 0.0705 | 0.002 | 0.0041888 | 0.033217 | 3.3217e-05 | 0.375 | 11289.3639 | 36.6519 | -36.6519 | 11.6667 | 5.3 | 56112.5577 | 1562.856 | 0.8366 | 0.20119 | 0.73854 | 0.00023805 | 0.00017581 | 23.1554 | 8.1816 | 8181.5873 | 29.4537 | 29453.7141
n/a | RPM350-MIN319 | n/a | Stainless steel | 7.93 | 2 | 350 | 1 | -350 | 319 | 25 | 15 | 500 | 0.04685 | 93.7 | 65.1 | 0.0705 | 0.002 | 0.0041888 | 0.033217 | 3.3217e-05 | 0.375 | 11289.3639 | 36.6519 | -36.6519 | 11.6667 | 5.3167 | 56112.5577 | 1562.856 | 0.8366 | 0.20119 | 0.73854 | 0.00023805 | 0.00017581 | 23.1554 | 8.2073 | 8207.3155 | 29.5463 | 29546.3359
n/a | RPM350-MIN320 | n/a | Stainless steel | 7.93 | 2 | 350 | 1 | -350 | 320 | 25 | 15 | 500 | 0.04685 | 93.7 | 65.1 | 0.0705 | 0.002 | 0.0041888 | 0.033217 | 3.3217e-05 | 0.375 | 11289.3639 | 36.6519 | -36.6519 | 11.6667 | 5.3333 | 56112.5577 | 1562.856 | 0.8366 | 0.20119 | 0.73854 | 0.00023805 | 0.00017581 | 23.1554 | 8.233 | 8233.0438 | 29.639 | 29638.9576
n/a | RPM350-MIN321 | n/a | Stainless steel | 7.93 | 2 | 350 | 1 | -350 | 321 | 25 | 15 | 500 | 0.04685 | 93.7 | 65.1 | 0.0705 | 0.002 | 0.0041888 | 0.033217 | 3.3217e-05 | 0.375 | 11289.3639 | 36.6519 | -36.6519 | 11.6667 | 5.35 | 56112.5577 | 1562.856 | 0.8366 | 0.20119 | 0.73854 | 0.00023805 | 0.00017581 | 23.1554 | 8.2588 | 8258.772 | 29.7316 | 29731.5793
n/a | RPM350-MIN322 | n/a | Stainless steel | 7.93 | 2 | 350 | 1 | -350 | 322 | 25 | 15 | 500 | 0.04685 | 93.7 | 65.1 | 0.0705 | 0.002 | 0.0041888 | 0.033217 | 3.3217e-05 | 0.375 | 11289.3639 | 36.6519 | -36.6519 | 11.6667 | 5.3667 | 56112.5577 | 1562.856 | 0.8366 | 0.20119 | 0.73854 | 0.00023805 | 0.00017581 | 23.1554 | 8.2845 | 8284.5003 | 29.8242 | 29824.2011
n/a | RPM350-MIN323 | n/a | Stainless steel | 7.93 | 2 | 350 | 1 | -350 | 323 | 25 | 15 | 500 | 0.04685 | 93.7 | 65.1 | 0.0705 | 0.002 | 0.0041888 | 0.033217 | 3.3217e-05 | 0.375 | 11289.3639 | 36.6519 | -36.6519 | 11.6667 | 5.3833 | 56112.5577 | 1562.856 | 0.8366 | 0.20119 | 0.73854 | 0.00023805 | 0.00017581 | 23.1554 | 8.3102 | 8310.2286 | 29.9168 | 29916.8228
n/a | RPM350-MIN324 | n/a | Stainless steel | 7.93 | 2 | 350 | 1 | -350 | 324 | 25 | 15 | 500 | 0.04685 | 93.7 | 65.1 | 0.0705 | 0.002 | 0.0041888 | 0.033217 | 3.3217e-05 | 0.375 | 11289.3639 | 36.6519 | -36.6519 | 11.6667 | 5.4 | 56112.5577 | 1562.856 | 0.8366 | 0.20119 | 0.73854 | 0.00023805 | 0.00017581 | 23.1554 | 8.336 | 8335.9568 | 30.0094 | 30009.4446
n/a | RPM350-MIN325 | n/a | Stainless steel | 7.93 | 2 | 350 | 1 | -350 | 325 | 25 | 15 | 500 | 0.04685 | 93.7 | 65.1 | 0.0705 | 0.002 | 0.0041888 | 0.033217 | 3.3217e-05 | 0.375 | 11289.3639 | 36.6519 | -36.6519 | 11.6667 | 5.4167 | 56112.5577 | 1562.856 | 0.8366 | 0.20119 | 0.73854 | 0.00023805 | 0.00017581 | 23.1554 | 8.3617 | 8361.6851 | 30.1021 | 30102.0663
n/a | RPM350-MIN326 | n/a | Stainless steel | 7.93 | 2 | 350 | 1 | -350 | 326 | 25 | 15 | 500 | 0.04685 | 93.7 | 65.1 | 0.0705 | 0.002 | 0.0041888 | 0.033217 | 3.3217e-05 | 0.375 | 11289.3639 | 36.6519 | -36.6519 | 11.6667 | 5.4333 | 56112.5577 | 1562.856 | 0.8366 | 0.20119 | 0.73854 | 0.00023805 | 0.00017581 | 23.1554 | 8.3874 | 8387.4133 | 30.1947 | 30194.6881
n/a | RPM350-MIN327 | n/a | Stainless steel | 7.93 | 2 | 350 | 1 | -350 | 327 | 25 | 15 | 500 | 0.04685 | 93.7 | 65.1 | 0.0705 | 0.002 | 0.0041888 | 0.033217 | 3.3217e-05 | 0.375 | 11289.3639 | 36.6519 | -36.6519 | 11.6667 | 5.45 | 56112.5577 | 1562.856 | 0.8366 | 0.20119 | 0.73854 | 0.00023805 | 0.00017581 | 23.1554 | 8.4131 | 8413.1416 | 30.2873 | 30287.3098
n/a | RPM350-MIN328 | n/a | Stainless steel | 7.93 | 2 | 350 | 1 | -350 | 328 | 25 | 15 | 500 | 0.04685 | 93.7 | 65.1 | 0.0705 | 0.002 | 0.0041888 | 0.033217 | 3.3217e-05 | 0.375 | 11289.3639 | 36.6519 | -36.6519 | 11.6667 | 5.4667 | 56112.5577 | 1562.856 | 0.8366 | 0.20119 | 0.73854 | 0.00023805 | 0.00017581 | 23.1554 | 8.4389 | 8438.8699 | 30.3799 | 30379.9315
n/a | RPM350-MIN329 | n/a | Stainless steel | 7.93 | 2 | 350 | 1 | -350 | 329 | 25 | 15 | 500 | 0.04685 | 93.7 | 65.1 | 0.0705 | 0.002 | 0.0041888 | 0.033217 | 3.3217e-05 | 0.375 | 11289.3639 | 36.6519 | -36.6519 | 11.6667 | 5.4833 | 56112.5577 | 1562.856 | 0.8366 | 0.20119 | 0.73854 | 0.00023805 | 0.00017581 | 23.1554 | 8.4646 | 8464.5981 | 30.4726 | 30472.5533
n/a | RPM350-MIN330 | n/a | Stainless steel | 7.93 | 2 | 350 | 1 | -350 | 330 | 25 | 15 | 500 | 0.04685 | 93.7 | 65.1 | 0.0705 | 0.002 | 0.0041888 | 0.033217 | 3.3217e-05 | 0.375 | 11289.3639 | 36.6519 | -36.6519 | 11.6667 | 5.5 | 56112.5577 | 1562.856 | 0.8366 | 0.20119 | 0.73854 | 0.00023805 | 0.00017581 | 23.1554 | 8.4903 | 8490.3264 | 30.5652 | 30565.175
n/a | RPM350-MIN331 | n/a | Stainless steel | 7.93 | 2 | 350 | 1 | -350 | 331 | 25 | 15 | 500 | 0.04685 | 93.7 | 65.1 | 0.0705 | 0.002 | 0.0041888 | 0.033217 | 3.3217e-05 | 0.375 | 11289.3639 | 36.6519 | -36.6519 | 11.6667 | 5.5167 | 56112.5577 | 1562.856 | 0.8366 | 0.20119 | 0.73854 | 0.00023805 | 0.00017581 | 23.1554 | 8.5161 | 8516.0547 | 30.6578 | 30657.7968
n/a | RPM350-MIN332 | n/a | Stainless steel | 7.93 | 2 | 350 | 1 | -350 | 332 | 25 | 15 | 500 | 0.04685 | 93.7 | 65.1 | 0.0705 | 0.002 | 0.0041888 | 0.033217 | 3.3217e-05 | 0.375 | 11289.3639 | 36.6519 | -36.6519 | 11.6667 | 5.5333 | 56112.5577 | 1562.856 | 0.8366 | 0.20119 | 0.73854 | 0.00023805 | 0.00017581 | 23.1554 | 8.5418 | 8541.7829 | 30.7504 | 30750.4185
n/a | RPM350-MIN333 | n/a | Stainless steel | 7.93 | 2 | 350 | 1 | -350 | 333 | 25 | 15 | 500 | 0.04685 | 93.7 | 65.1 | 0.0705 | 0.002 | 0.0041888 | 0.033217 | 3.3217e-05 | 0.375 | 11289.3639 | 36.6519 | -36.6519 | 11.6667 | 5.55 | 56112.5577 | 1562.856 | 0.8366 | 0.20119 | 0.73854 | 0.00023805 | 0.00017581 | 23.1554 | 8.5675 | 8567.5112 | 30.843 | 30843.0403
n/a | RPM350-MIN334 | n/a | Stainless steel | 7.93 | 2 | 350 | 1 | -350 | 334 | 25 | 15 | 500 | 0.04685 | 93.7 | 65.1 | 0.0705 | 0.002 | 0.0041888 | 0.033217 | 3.3217e-05 | 0.375 | 11289.3639 | 36.6519 | -36.6519 | 11.6667 | 5.5667 | 56112.5577 | 1562.856 | 0.8366 | 0.20119 | 0.73854 | 0.00023805 | 0.00017581 | 23.1554 | 8.5932 | 8593.2394 | 30.9357 | 30935.662
n/a | RPM350-MIN335 | n/a | Stainless steel | 7.93 | 2 | 350 | 1 | -350 | 335 | 25 | 15 | 500 | 0.04685 | 93.7 | 65.1 | 0.0705 | 0.002 | 0.0041888 | 0.033217 | 3.3217e-05 | 0.375 | 11289.3639 | 36.6519 | -36.6519 | 11.6667 | 5.5833 | 56112.5577 | 1562.856 | 0.8366 | 0.20119 | 0.73854 | 0.00023805 | 0.00017581 | 23.1554 | 8.619 | 8618.9677 | 31.0283 | 31028.2837
n/a | RPM350-MIN336 | n/a | Stainless steel | 7.93 | 2 | 350 | 1 | -350 | 336 | 25 | 15 | 500 | 0.04685 | 93.7 | 65.1 | 0.0705 | 0.002 | 0.0041888 | 0.033217 | 3.3217e-05 | 0.375 | 11289.3639 | 36.6519 | -36.6519 | 11.6667 | 5.6 | 56112.5577 | 1562.856 | 0.8366 | 0.20119 | 0.73854 | 0.00023805 | 0.00017581 | 23.1554 | 8.6447 | 8644.696 | 31.1209 | 31120.9055
n/a | RPM350-MIN337 | n/a | Stainless steel | 7.93 | 2 | 350 | 1 | -350 | 337 | 25 | 15 | 500 | 0.04685 | 93.7 | 65.1 | 0.0705 | 0.002 | 0.0041888 | 0.033217 | 3.3217e-05 | 0.375 | 11289.3639 | 36.6519 | -36.6519 | 11.6667 | 5.6167 | 56112.5577 | 1562.856 | 0.8366 | 0.20119 | 0.73854 | 0.00023805 | 0.00017581 | 23.1554 | 8.6704 | 8670.4242 | 31.2135 | 31213.5272
n/a | RPM350-MIN338 | n/a | Stainless steel | 7.93 | 2 | 350 | 1 | -350 | 338 | 25 | 15 | 500 | 0.04685 | 93.7 | 65.1 | 0.0705 | 0.002 | 0.0041888 | 0.033217 | 3.3217e-05 | 0.375 | 11289.3639 | 36.6519 | -36.6519 | 11.6667 | 5.6333 | 56112.5577 | 1562.856 | 0.8366 | 0.20119 | 0.73854 | 0.00023805 | 0.00017581 | 23.1554 | 8.6962 | 8696.1525 | 31.3061 | 31306.149
n/a | RPM350-MIN339 | n/a | Stainless steel | 7.93 | 2 | 350 | 1 | -350 | 339 | 25 | 15 | 500 | 0.04685 | 93.7 | 65.1 | 0.0705 | 0.002 | 0.0041888 | 0.033217 | 3.3217e-05 | 0.375 | 11289.3639 | 36.6519 | -36.6519 | 11.6667 | 5.65 | 56112.5577 | 1562.856 | 0.8366 | 0.20119 | 0.73854 | 0.00023805 | 0.00017581 | 23.1554 | 8.7219 | 8721.8808 | 31.3988 | 31398.7707
n/a | RPM350-MIN340 | n/a | Stainless steel | 7.93 | 2 | 350 | 1 | -350 | 340 | 25 | 15 | 500 | 0.04685 | 93.7 | 65.1 | 0.0705 | 0.002 | 0.0041888 | 0.033217 | 3.3217e-05 | 0.375 | 11289.3639 | 36.6519 | -36.6519 | 11.6667 | 5.6667 | 56112.5577 | 1562.856 | 0.8366 | 0.20119 | 0.73854 | 0.00023805 | 0.00017581 | 23.1554 | 8.7476 | 8747.609 | 31.4914 | 31491.3925
n/a | RPM350-MIN341 | n/a | Stainless steel | 7.93 | 2 | 350 | 1 | -350 | 341 | 25 | 15 | 500 | 0.04685 | 93.7 | 65.1 | 0.0705 | 0.002 | 0.0041888 | 0.033217 | 3.3217e-05 | 0.375 | 11289.3639 | 36.6519 | -36.6519 | 11.6667 | 5.6833 | 56112.5577 | 1562.856 | 0.8366 | 0.20119 | 0.73854 | 0.00023805 | 0.00017581 | 23.1554 | 8.7733 | 8773.3373 | 31.584 | 31584.0142
n/a | RPM350-MIN342 | n/a | Stainless steel | 7.93 | 2 | 350 | 1 | -350 | 342 | 25 | 15 | 500 | 0.04685 | 93.7 | 65.1 | 0.0705 | 0.002 | 0.0041888 | 0.033217 | 3.3217e-05 | 0.375 | 11289.3639 | 36.6519 | -36.6519 | 11.6667 | 5.7 | 56112.5577 | 1562.856 | 0.8366 | 0.20119 | 0.73854 | 0.00023805 | 0.00017581 | 23.1554 | 8.7991 | 8799.0655 | 31.6766 | 31676.6359
n/a | RPM350-MIN343 | n/a | Stainless steel | 7.93 | 2 | 350 | 1 | -350 | 343 | 25 | 15 | 500 | 0.04685 | 93.7 | 65.1 | 0.0705 | 0.002 | 0.0041888 | 0.033217 | 3.3217e-05 | 0.375 | 11289.3639 | 36.6519 | -36.6519 | 11.6667 | 5.7167 | 56112.5577 | 1562.856 | 0.8366 | 0.20119 | 0.73854 | 0.00023805 | 0.00017581 | 23.1554 | 8.8248 | 8824.7938 | 31.7693 | 31769.2577
n/a | RPM350-MIN344 | n/a | Stainless steel | 7.93 | 2 | 350 | 1 | -350 | 344 | 25 | 15 | 500 | 0.04685 | 93.7 | 65.1 | 0.0705 | 0.002 | 0.0041888 | 0.033217 | 3.3217e-05 | 0.375 | 11289.3639 | 36.6519 | -36.6519 | 11.6667 | 5.7333 | 56112.5577 | 1562.856 | 0.8366 | 0.20119 | 0.73854 | 0.00023805 | 0.00017581 | 23.1554 | 8.8505 | 8850.5221 | 31.8619 | 31861.8794
n/a | RPM350-MIN345 | n/a | Stainless steel | 7.93 | 2 | 350 | 1 | -350 | 345 | 25 | 15 | 500 | 0.04685 | 93.7 | 65.1 | 0.0705 | 0.002 | 0.0041888 | 0.033217 | 3.3217e-05 | 0.375 | 11289.3639 | 36.6519 | -36.6519 | 11.6667 | 5.75 | 56112.5577 | 1562.856 | 0.8366 | 0.20119 | 0.73854 | 0.00023805 | 0.00017581 | 23.1554 | 8.8763 | 8876.2503 | 31.9545 | 31954.5012
n/a | RPM350-MIN346 | n/a | Stainless steel | 7.93 | 2 | 350 | 1 | -350 | 346 | 25 | 15 | 500 | 0.04685 | 93.7 | 65.1 | 0.0705 | 0.002 | 0.0041888 | 0.033217 | 3.3217e-05 | 0.375 | 11289.3639 | 36.6519 | -36.6519 | 11.6667 | 5.7667 | 56112.5577 | 1562.856 | 0.8366 | 0.20119 | 0.73854 | 0.00023805 | 0.00017581 | 23.1554 | 8.902 | 8901.9786 | 32.0471 | 32047.1229
n/a | RPM350-MIN347 | n/a | Stainless steel | 7.93 | 2 | 350 | 1 | -350 | 347 | 25 | 15 | 500 | 0.04685 | 93.7 | 65.1 | 0.0705 | 0.002 | 0.0041888 | 0.033217 | 3.3217e-05 | 0.375 | 11289.3639 | 36.6519 | -36.6519 | 11.6667 | 5.7833 | 56112.5577 | 1562.856 | 0.8366 | 0.20119 | 0.73854 | 0.00023805 | 0.00017581 | 23.1554 | 8.9277 | 8927.7068 | 32.1397 | 32139.7447
n/a | RPM350-MIN348 | n/a | Stainless steel | 7.93 | 2 | 350 | 1 | -350 | 348 | 25 | 15 | 500 | 0.04685 | 93.7 | 65.1 | 0.0705 | 0.002 | 0.0041888 | 0.033217 | 3.3217e-05 | 0.375 | 11289.3639 | 36.6519 | -36.6519 | 11.6667 | 5.8 | 56112.5577 | 1562.856 | 0.8366 | 0.20119 | 0.73854 | 0.00023805 | 0.00017581 | 23.1554 | 8.9534 | 8953.4351 | 32.2324 | 32232.3664
n/a | RPM350-MIN349 | n/a | Stainless steel | 7.93 | 2 | 350 | 1 | -350 | 349 | 25 | 15 | 500 | 0.04685 | 93.7 | 65.1 | 0.0705 | 0.002 | 0.0041888 | 0.033217 | 3.3217e-05 | 0.375 | 11289.3639 | 36.6519 | -36.6519 | 11.6667 | 5.8167 | 56112.5577 | 1562.856 | 0.8366 | 0.20119 | 0.73854 | 0.00023805 | 0.00017581 | 23.1554 | 8.9792 | 8979.1634 | 32.325 | 32324.9881
n/a | RPM350-MIN350 | n/a | Stainless steel | 7.93 | 2 | 350 | 1 | -350 | 350 | 25 | 15 | 500 | 0.04685 | 93.7 | 65.1 | 0.0705 | 0.002 | 0.0041888 | 0.033217 | 3.3217e-05 | 0.375 | 11289.3639 | 36.6519 | -36.6519 | 11.6667 | 5.8333 | 56112.5577 | 1562.856 | 0.8366 | 0.20119 | 0.73854 | 0.00023805 | 0.00017581 | 23.1554 | 9.0049 | 9004.8916 | 32.4176 | 32417.6099
n/a | RPM350-MIN351 | n/a | Stainless steel | 7.93 | 2 | 350 | 1 | -350 | 351 | 25 | 15 | 500 | 0.04685 | 93.7 | 65.1 | 0.0705 | 0.002 | 0.0041888 | 0.033217 | 3.3217e-05 | 0.375 | 11289.3639 | 36.6519 | -36.6519 | 11.6667 | 5.85 | 56112.5577 | 1562.856 | 0.8366 | 0.20119 | 0.73854 | 0.00023805 | 0.00017581 | 23.1554 | 9.0306 | 9030.6199 | 32.5102 | 32510.2316
n/a | RPM350-MIN352 | n/a | Stainless steel | 7.93 | 2 | 350 | 1 | -350 | 352 | 25 | 15 | 500 | 0.04685 | 93.7 | 65.1 | 0.0705 | 0.002 | 0.0041888 | 0.033217 | 3.3217e-05 | 0.375 | 11289.3639 | 36.6519 | -36.6519 | 11.6667 | 5.8667 | 56112.5577 | 1562.856 | 0.8366 | 0.20119 | 0.73854 | 0.00023805 | 0.00017581 | 23.1554 | 9.0563 | 9056.3482 | 32.6029 | 32602.8534
n/a | RPM350-MIN353 | n/a | Stainless steel | 7.93 | 2 | 350 | 1 | -350 | 353 | 25 | 15 | 500 | 0.04685 | 93.7 | 65.1 | 0.0705 | 0.002 | 0.0041888 | 0.033217 | 3.3217e-05 | 0.375 | 11289.3639 | 36.6519 | -36.6519 | 11.6667 | 5.8833 | 56112.5577 | 1562.856 | 0.8366 | 0.20119 | 0.73854 | 0.00023805 | 0.00017581 | 23.1554 | 9.0821 | 9082.0764 | 32.6955 | 32695.4751
n/a | RPM350-MIN354 | n/a | Stainless steel | 7.93 | 2 | 350 | 1 | -350 | 354 | 25 | 15 | 500 | 0.04685 | 93.7 | 65.1 | 0.0705 | 0.002 | 0.0041888 | 0.033217 | 3.3217e-05 | 0.375 | 11289.3639 | 36.6519 | -36.6519 | 11.6667 | 5.9 | 56112.5577 | 1562.856 | 0.8366 | 0.20119 | 0.73854 | 0.00023805 | 0.00017581 | 23.1554 | 9.1078 | 9107.8047 | 32.7881 | 32788.0968
n/a | RPM350-MIN355 | n/a | Stainless steel | 7.93 | 2 | 350 | 1 | -350 | 355 | 25 | 15 | 500 | 0.04685 | 93.7 | 65.1 | 0.0705 | 0.002 | 0.0041888 | 0.033217 | 3.3217e-05 | 0.375 | 11289.3639 | 36.6519 | -36.6519 | 11.6667 | 5.9167 | 56112.5577 | 1562.856 | 0.8366 | 0.20119 | 0.73854 | 0.00023805 | 0.00017581 | 23.1554 | 9.1335 | 9133.5329 | 32.8807 | 32880.7186
n/a | RPM350-MIN356 | n/a | Stainless steel | 7.93 | 2 | 350 | 1 | -350 | 356 | 25 | 15 | 500 | 0.04685 | 93.7 | 65.1 | 0.0705 | 0.002 | 0.0041888 | 0.033217 | 3.3217e-05 | 0.375 | 11289.3639 | 36.6519 | -36.6519 | 11.6667 | 5.9333 | 56112.5577 | 1562.856 | 0.8366 | 0.20119 | 0.73854 | 0.00023805 | 0.00017581 | 23.1554 | 9.1593 | 9159.2612 | 32.9733 | 32973.3403
n/a | RPM350-MIN357 | n/a | Stainless steel | 7.93 | 2 | 350 | 1 | -350 | 357 | 25 | 15 | 500 | 0.04685 | 93.7 | 65.1 | 0.0705 | 0.002 | 0.0041888 | 0.033217 | 3.3217e-05 | 0.375 | 11289.3639 | 36.6519 | -36.6519 | 11.6667 | 5.95 | 56112.5577 | 1562.856 | 0.8366 | 0.20119 | 0.73854 | 0.00023805 | 0.00017581 | 23.1554 | 9.185 | 9184.9895 | 33.066 | 33065.9621
n/a | RPM350-MIN358 | n/a | Stainless steel | 7.93 | 2 | 350 | 1 | -350 | 358 | 25 | 15 | 500 | 0.04685 | 93.7 | 65.1 | 0.0705 | 0.002 | 0.0041888 | 0.033217 | 3.3217e-05 | 0.375 | 11289.3639 | 36.6519 | -36.6519 | 11.6667 | 5.9667 | 56112.5577 | 1562.856 | 0.8366 | 0.20119 | 0.73854 | 0.00023805 | 0.00017581 | 23.1554 | 9.2107 | 9210.7177 | 33.1586 | 33158.5838
n/a | RPM350-MIN359 | n/a | Stainless steel | 7.93 | 2 | 350 | 1 | -350 | 359 | 25 | 15 | 500 | 0.04685 | 93.7 | 65.1 | 0.0705 | 0.002 | 0.0041888 | 0.033217 | 3.3217e-05 | 0.375 | 11289.3639 | 36.6519 | -36.6519 | 11.6667 | 5.9833 | 56112.5577 | 1562.856 | 0.8366 | 0.20119 | 0.73854 | 0.00023805 | 0.00017581 | 23.1554 | 9.2364 | 9236.446 | 33.2512 | 33251.2056
n/a | RPM350-MIN360 | n/a | Stainless steel | 7.93 | 2 | 350 | 1 | -350 | 360 | 25 | 15 | 500 | 0.04685 | 93.7 | 65.1 | 0.0705 | 0.002 | 0.0041888 | 0.033217 | 3.3217e-05 | 0.375 | 11289.3639 | 36.6519 | -36.6519 | 11.6667 | 6 | 56112.5577 | 1562.856 | 0.8366 | 0.20119 | 0.73854 | 0.00023805 | 0.00017581 | 23.1554 | 9.2622 | 9262.1743 | 33.3438 | 33343.8273
n/a | RPM350-MIN361 | n/a | Stainless steel | 7.93 | 2 | 350 | 1 | -350 | 361 | 25 | 15 | 500 | 0.04685 | 93.7 | 65.1 | 0.0705 | 0.002 | 0.0041888 | 0.033217 | 3.3217e-05 | 0.375 | 11289.3639 | 36.6519 | -36.6519 | 11.6667 | 6.0167 | 56112.5577 | 1562.856 | 0.8366 | 0.20119 | 0.73854 | 0.00023805 | 0.00017581 | 23.1554 | 9.2879 | 9287.9025 | 33.4364 | 33436.449
n/a | RPM350-MIN362 | n/a | Stainless steel | 7.93 | 2 | 350 | 1 | -350 | 362 | 25 | 15 | 500 | 0.04685 | 93.7 | 65.1 | 0.0705 | 0.002 | 0.0041888 | 0.033217 | 3.3217e-05 | 0.375 | 11289.3639 | 36.6519 | -36.6519 | 11.6667 | 6.0333 | 56112.5577 | 1562.856 | 0.8366 | 0.20119 | 0.73854 | 0.00023805 | 0.00017581 | 23.1554 | 9.3136 | 9313.6308 | 33.5291 | 33529.0708
n/a | RPM350-MIN363 | n/a | Stainless steel | 7.93 | 2 | 350 | 1 | -350 | 363 | 25 | 15 | 500 | 0.04685 | 93.7 | 65.1 | 0.0705 | 0.002 | 0.0041888 | 0.033217 | 3.3217e-05 | 0.375 | 11289.3639 | 36.6519 | -36.6519 | 11.6667 | 6.05 | 56112.5577 | 1562.856 | 0.8366 | 0.20119 | 0.73854 | 0.00023805 | 0.00017581 | 23.1554 | 9.3394 | 9339.359 | 33.6217 | 33621.6925
n/a | RPM350-MIN364 | n/a | Stainless steel | 7.93 | 2 | 350 | 1 | -350 | 364 | 25 | 15 | 500 | 0.04685 | 93.7 | 65.1 | 0.0705 | 0.002 | 0.0041888 | 0.033217 | 3.3217e-05 | 0.375 | 11289.3639 | 36.6519 | -36.6519 | 11.6667 | 6.0667 | 56112.5577 | 1562.856 | 0.8366 | 0.20119 | 0.73854 | 0.00023805 | 0.00017581 | 23.1554 | 9.3651 | 9365.0873 | 33.7143 | 33714.3143
n/a | RPM350-MIN365 | n/a | Stainless steel | 7.93 | 2 | 350 | 1 | -350 | 365 | 25 | 15 | 500 | 0.04685 | 93.7 | 65.1 | 0.0705 | 0.002 | 0.0041888 | 0.033217 | 3.3217e-05 | 0.375 | 11289.3639 | 36.6519 | -36.6519 | 11.6667 | 6.0833 | 56112.5577 | 1562.856 | 0.8366 | 0.20119 | 0.73854 | 0.00023805 | 0.00017581 | 23.1554 | 9.3908 | 9390.8156 | 33.8069 | 33806.936
n/a | RPM350-MIN366 | n/a | Stainless steel | 7.93 | 2 | 350 | 1 | -350 | 366 | 25 | 15 | 500 | 0.04685 | 93.7 | 65.1 | 0.0705 | 0.002 | 0.0041888 | 0.033217 | 3.3217e-05 | 0.375 | 11289.3639 | 36.6519 | -36.6519 | 11.6667 | 6.1 | 56112.5577 | 1562.856 | 0.8366 | 0.20119 | 0.73854 | 0.00023805 | 0.00017581 | 23.1554 | 9.4165 | 9416.5438 | 33.8996 | 33899.5578
n/a | RPM350-MIN367 | n/a | Stainless steel | 7.93 | 2 | 350 | 1 | -350 | 367 | 25 | 15 | 500 | 0.04685 | 93.7 | 65.1 | 0.0705 | 0.002 | 0.0041888 | 0.033217 | 3.3217e-05 | 0.375 | 11289.3639 | 36.6519 | -36.6519 | 11.6667 | 6.1167 | 56112.5577 | 1562.856 | 0.8366 | 0.20119 | 0.73854 | 0.00023805 | 0.00017581 | 23.1554 | 9.4423 | 9442.2721 | 33.9922 | 33992.1795
n/a | RPM350-MIN368 | n/a | Stainless steel | 7.93 | 2 | 350 | 1 | -350 | 368 | 25 | 15 | 500 | 0.04685 | 93.7 | 65.1 | 0.0705 | 0.002 | 0.0041888 | 0.033217 | 3.3217e-05 | 0.375 | 11289.3639 | 36.6519 | -36.6519 | 11.6667 | 6.1333 | 56112.5577 | 1562.856 | 0.8366 | 0.20119 | 0.73854 | 0.00023805 | 0.00017581 | 23.1554 | 9.468 | 9468.0003 | 34.0848 | 34084.8012
n/a | RPM350-MIN369 | n/a | Stainless steel | 7.93 | 2 | 350 | 1 | -350 | 369 | 25 | 15 | 500 | 0.04685 | 93.7 | 65.1 | 0.0705 | 0.002 | 0.0041888 | 0.033217 | 3.3217e-05 | 0.375 | 11289.3639 | 36.6519 | -36.6519 | 11.6667 | 6.15 | 56112.5577 | 1562.856 | 0.8366 | 0.20119 | 0.73854 | 0.00023805 | 0.00017581 | 23.1554 | 9.4937 | 9493.7286 | 34.1774 | 34177.423
n/a | RPM350-MIN370 | n/a | Stainless steel | 7.93 | 2 | 350 | 1 | -350 | 370 | 25 | 15 | 500 | 0.04685 | 93.7 | 65.1 | 0.0705 | 0.002 | 0.0041888 | 0.033217 | 3.3217e-05 | 0.375 | 11289.3639 | 36.6519 | -36.6519 | 11.6667 | 6.1667 | 56112.5577 | 1562.856 | 0.8366 | 0.20119 | 0.73854 | 0.00023805 | 0.00017581 | 23.1554 | 9.5195 | 9519.4569 | 34.27 | 34270.0447
n/a | RPM350-MIN371 | n/a | Stainless steel | 7.93 | 2 | 350 | 1 | -350 | 371 | 25 | 15 | 500 | 0.04685 | 93.7 | 65.1 | 0.0705 | 0.002 | 0.0041888 | 0.033217 | 3.3217e-05 | 0.375 | 11289.3639 | 36.6519 | -36.6519 | 11.6667 | 6.1833 | 56112.5577 | 1562.856 | 0.8366 | 0.20119 | 0.73854 | 0.00023805 | 0.00017581 | 23.1554 | 9.5452 | 9545.1851 | 34.3627 | 34362.6665
n/a | RPM350-MIN372 | n/a | Stainless steel | 7.93 | 2 | 350 | 1 | -350 | 372 | 25 | 15 | 500 | 0.04685 | 93.7 | 65.1 | 0.0705 | 0.002 | 0.0041888 | 0.033217 | 3.3217e-05 | 0.375 | 11289.3639 | 36.6519 | -36.6519 | 11.6667 | 6.2 | 56112.5577 | 1562.856 | 0.8366 | 0.20119 | 0.73854 | 0.00023805 | 0.00017581 | 23.1554 | 9.5709 | 9570.9134 | 34.4553 | 34455.2882
n/a | RPM350-MIN373 | n/a | Stainless steel | 7.93 | 2 | 350 | 1 | -350 | 373 | 25 | 15 | 500 | 0.04685 | 93.7 | 65.1 | 0.0705 | 0.002 | 0.0041888 | 0.033217 | 3.3217e-05 | 0.375 | 11289.3639 | 36.6519 | -36.6519 | 11.6667 | 6.2167 | 56112.5577 | 1562.856 | 0.8366 | 0.20119 | 0.73854 | 0.00023805 | 0.00017581 | 23.1554 | 9.5966 | 9596.6417 | 34.5479 | 34547.91
n/a | RPM350-MIN374 | n/a | Stainless steel | 7.93 | 2 | 350 | 1 | -350 | 374 | 25 | 15 | 500 | 0.04685 | 93.7 | 65.1 | 0.0705 | 0.002 | 0.0041888 | 0.033217 | 3.3217e-05 | 0.375 | 11289.3639 | 36.6519 | -36.6519 | 11.6667 | 6.2333 | 56112.5577 | 1562.856 | 0.8366 | 0.20119 | 0.73854 | 0.00023805 | 0.00017581 | 23.1554 | 9.6224 | 9622.3699 | 34.6405 | 34640.5317
n/a | RPM350-MIN375 | n/a | Stainless steel | 7.93 | 2 | 350 | 1 | -350 | 375 | 25 | 15 | 500 | 0.04685 | 93.7 | 65.1 | 0.0705 | 0.002 | 0.0041888 | 0.033217 | 3.3217e-05 | 0.375 | 11289.3639 | 36.6519 | -36.6519 | 11.6667 | 6.25 | 56112.5577 | 1562.856 | 0.8366 | 0.20119 | 0.73854 | 0.00023805 | 0.00017581 | 23.1554 | 9.6481 | 9648.0982 | 34.7332 | 34733.1534
n/a | RPM350-MIN376 | n/a | Stainless steel | 7.93 | 2 | 350 | 1 | -350 | 376 | 25 | 15 | 500 | 0.04685 | 93.7 | 65.1 | 0.0705 | 0.002 | 0.0041888 | 0.033217 | 3.3217e-05 | 0.375 | 11289.3639 | 36.6519 | -36.6519 | 11.6667 | 6.2667 | 56112.5577 | 1562.856 | 0.8366 | 0.20119 | 0.73854 | 0.00023805 | 0.00017581 | 23.1554 | 9.6738 | 9673.8264 | 34.8258 | 34825.7752
n/a | RPM350-MIN377 | n/a | Stainless steel | 7.93 | 2 | 350 | 1 | -350 | 377 | 25 | 15 | 500 | 0.04685 | 93.7 | 65.1 | 0.0705 | 0.002 | 0.0041888 | 0.033217 | 3.3217e-05 | 0.375 | 11289.3639 | 36.6519 | -36.6519 | 11.6667 | 6.2833 | 56112.5577 | 1562.856 | 0.8366 | 0.20119 | 0.73854 | 0.00023805 | 0.00017581 | 23.1554 | 9.6996 | 9699.5547 | 34.9184 | 34918.3969
n/a | RPM350-MIN378 | n/a | Stainless steel | 7.93 | 2 | 350 | 1 | -350 | 378 | 25 | 15 | 500 | 0.04685 | 93.7 | 65.1 | 0.0705 | 0.002 | 0.0041888 | 0.033217 | 3.3217e-05 | 0.375 | 11289.3639 | 36.6519 | -36.6519 | 11.6667 | 6.3 | 56112.5577 | 1562.856 | 0.8366 | 0.20119 | 0.73854 | 0.00023805 | 0.00017581 | 23.1554 | 9.7253 | 9725.283 | 35.011 | 35011.0187
n/a | RPM350-MIN379 | n/a | Stainless steel | 7.93 | 2 | 350 | 1 | -350 | 379 | 25 | 15 | 500 | 0.04685 | 93.7 | 65.1 | 0.0705 | 0.002 | 0.0041888 | 0.033217 | 3.3217e-05 | 0.375 | 11289.3639 | 36.6519 | -36.6519 | 11.6667 | 6.3167 | 56112.5577 | 1562.856 | 0.8366 | 0.20119 | 0.73854 | 0.00023805 | 0.00017581 | 23.1554 | 9.751 | 9751.0112 | 35.1036 | 35103.6404
n/a | RPM350-MIN380 | n/a | Stainless steel | 7.93 | 2 | 350 | 1 | -350 | 380 | 25 | 15 | 500 | 0.04685 | 93.7 | 65.1 | 0.0705 | 0.002 | 0.0041888 | 0.033217 | 3.3217e-05 | 0.375 | 11289.3639 | 36.6519 | -36.6519 | 11.6667 | 6.3333 | 56112.5577 | 1562.856 | 0.8366 | 0.20119 | 0.73854 | 0.00023805 | 0.00017581 | 23.1554 | 9.7767 | 9776.7395 | 35.1963 | 35196.2622
n/a | RPM350-MIN381 | n/a | Stainless steel | 7.93 | 2 | 350 | 1 | -350 | 381 | 25 | 15 | 500 | 0.04685 | 93.7 | 65.1 | 0.0705 | 0.002 | 0.0041888 | 0.033217 | 3.3217e-05 | 0.375 | 11289.3639 | 36.6519 | -36.6519 | 11.6667 | 6.35 | 56112.5577 | 1562.856 | 0.8366 | 0.20119 | 0.73854 | 0.00023805 | 0.00017581 | 23.1554 | 9.8025 | 9802.4677 | 35.2889 | 35288.8839
n/a | RPM350-MIN382 | n/a | Stainless steel | 7.93 | 2 | 350 | 1 | -350 | 382 | 25 | 15 | 500 | 0.04685 | 93.7 | 65.1 | 0.0705 | 0.002 | 0.0041888 | 0.033217 | 3.3217e-05 | 0.375 | 11289.3639 | 36.6519 | -36.6519 | 11.6667 | 6.3667 | 56112.5577 | 1562.856 | 0.8366 | 0.20119 | 0.73854 | 0.00023805 | 0.00017581 | 23.1554 | 9.8282 | 9828.196 | 35.3815 | 35381.5056
n/a | RPM350-MIN383 | n/a | Stainless steel | 7.93 | 2 | 350 | 1 | -350 | 383 | 25 | 15 | 500 | 0.04685 | 93.7 | 65.1 | 0.0705 | 0.002 | 0.0041888 | 0.033217 | 3.3217e-05 | 0.375 | 11289.3639 | 36.6519 | -36.6519 | 11.6667 | 6.3833 | 56112.5577 | 1562.856 | 0.8366 | 0.20119 | 0.73854 | 0.00023805 | 0.00017581 | 23.1554 | 9.8539 | 9853.9243 | 35.4741 | 35474.1274
n/a | RPM350-MIN384 | n/a | Stainless steel | 7.93 | 2 | 350 | 1 | -350 | 384 | 25 | 15 | 500 | 0.04685 | 93.7 | 65.1 | 0.0705 | 0.002 | 0.0041888 | 0.033217 | 3.3217e-05 | 0.375 | 11289.3639 | 36.6519 | -36.6519 | 11.6667 | 6.4 | 56112.5577 | 1562.856 | 0.8366 | 0.20119 | 0.73854 | 0.00023805 | 0.00017581 | 23.1554 | 9.8797 | 9879.6525 | 35.5667 | 35566.7491
n/a | RPM350-MIN385 | n/a | Stainless steel | 7.93 | 2 | 350 | 1 | -350 | 385 | 25 | 15 | 500 | 0.04685 | 93.7 | 65.1 | 0.0705 | 0.002 | 0.0041888 | 0.033217 | 3.3217e-05 | 0.375 | 11289.3639 | 36.6519 | -36.6519 | 11.6667 | 6.4167 | 56112.5577 | 1562.856 | 0.8366 | 0.20119 | 0.73854 | 0.00023805 | 0.00017581 | 23.1554 | 9.9054 | 9905.3808 | 35.6594 | 35659.3709
n/a | RPM350-MIN386 | n/a | Stainless steel | 7.93 | 2 | 350 | 1 | -350 | 386 | 25 | 15 | 500 | 0.04685 | 93.7 | 65.1 | 0.0705 | 0.002 | 0.0041888 | 0.033217 | 3.3217e-05 | 0.375 | 11289.3639 | 36.6519 | -36.6519 | 11.6667 | 6.4333 | 56112.5577 | 1562.856 | 0.8366 | 0.20119 | 0.73854 | 0.00023805 | 0.00017581 | 23.1554 | 9.9311 | 9931.1091 | 35.752 | 35751.9926
n/a | RPM350-MIN387 | n/a | Stainless steel | 7.93 | 2 | 350 | 1 | -350 | 387 | 25 | 15 | 500 | 0.04685 | 93.7 | 65.1 | 0.0705 | 0.002 | 0.0041888 | 0.033217 | 3.3217e-05 | 0.375 | 11289.3639 | 36.6519 | -36.6519 | 11.6667 | 6.45 | 56112.5577 | 1562.856 | 0.8366 | 0.20119 | 0.73854 | 0.00023805 | 0.00017581 | 23.1554 | 9.9568 | 9956.8373 | 35.8446 | 35844.6144
n/a | RPM350-MIN388 | n/a | Stainless steel | 7.93 | 2 | 350 | 1 | -350 | 388 | 25 | 15 | 500 | 0.04685 | 93.7 | 65.1 | 0.0705 | 0.002 | 0.0041888 | 0.033217 | 3.3217e-05 | 0.375 | 11289.3639 | 36.6519 | -36.6519 | 11.6667 | 6.4667 | 56112.5577 | 1562.856 | 0.8366 | 0.20119 | 0.73854 | 0.00023805 | 0.00017581 | 23.1554 | 9.9826 | 9982.5656 | 35.9372 | 35937.2361
n/a | RPM350-MIN389 | n/a | Stainless steel | 7.93 | 2 | 350 | 1 | -350 | 389 | 25 | 15 | 500 | 0.04685 | 93.7 | 65.1 | 0.0705 | 0.002 | 0.0041888 | 0.033217 | 3.3217e-05 | 0.375 | 11289.3639 | 36.6519 | -36.6519 | 11.6667 | 6.4833 | 56112.5577 | 1562.856 | 0.8366 | 0.20119 | 0.73854 | 0.00023805 | 0.00017581 | 23.1554 | 10.0083 | 10008.2938 | 36.0299 | 36029.8578
n/a | RPM350-MIN390 | n/a | Stainless steel | 7.93 | 2 | 350 | 1 | -350 | 390 | 25 | 15 | 500 | 0.04685 | 93.7 | 65.1 | 0.0705 | 0.002 | 0.0041888 | 0.033217 | 3.3217e-05 | 0.375 | 11289.3639 | 36.6519 | -36.6519 | 11.6667 | 6.5 | 56112.5577 | 1562.856 | 0.8366 | 0.20119 | 0.73854 | 0.00023805 | 0.00017581 | 23.1554 | 10.034 | 10034.0221 | 36.1225 | 36122.4796
n/a | RPM350-MIN391 | n/a | Stainless steel | 7.93 | 2 | 350 | 1 | -350 | 391 | 25 | 15 | 500 | 0.04685 | 93.7 | 65.1 | 0.0705 | 0.002 | 0.0041888 | 0.033217 | 3.3217e-05 | 0.375 | 11289.3639 | 36.6519 | -36.6519 | 11.6667 | 6.5167 | 56112.5577 | 1562.856 | 0.8366 | 0.20119 | 0.73854 | 0.00023805 | 0.00017581 | 23.1554 | 10.0598 | 10059.7504 | 36.2151 | 36215.1013
n/a | RPM350-MIN392 | n/a | Stainless steel | 7.93 | 2 | 350 | 1 | -350 | 392 | 25 | 15 | 500 | 0.04685 | 93.7 | 65.1 | 0.0705 | 0.002 | 0.0041888 | 0.033217 | 3.3217e-05 | 0.375 | 11289.3639 | 36.6519 | -36.6519 | 11.6667 | 6.5333 | 56112.5577 | 1562.856 | 0.8366 | 0.20119 | 0.73854 | 0.00023805 | 0.00017581 | 23.1554 | 10.0855 | 10085.4786 | 36.3077 | 36307.7231
n/a | RPM350-MIN393 | n/a | Stainless steel | 7.93 | 2 | 350 | 1 | -350 | 393 | 25 | 15 | 500 | 0.04685 | 93.7 | 65.1 | 0.0705 | 0.002 | 0.0041888 | 0.033217 | 3.3217e-05 | 0.375 | 11289.3639 | 36.6519 | -36.6519 | 11.6667 | 6.55 | 56112.5577 | 1562.856 | 0.8366 | 0.20119 | 0.73854 | 0.00023805 | 0.00017581 | 23.1554 | 10.1112 | 10111.2069 | 36.4003 | 36400.3448
n/a | RPM350-MIN394 | n/a | Stainless steel | 7.93 | 2 | 350 | 1 | -350 | 394 | 25 | 15 | 500 | 0.04685 | 93.7 | 65.1 | 0.0705 | 0.002 | 0.0041888 | 0.033217 | 3.3217e-05 | 0.375 | 11289.3639 | 36.6519 | -36.6519 | 11.6667 | 6.5667 | 56112.5577 | 1562.856 | 0.8366 | 0.20119 | 0.73854 | 0.00023805 | 0.00017581 | 23.1554 | 10.1369 | 10136.9352 | 36.493 | 36492.9665
n/a | RPM350-MIN395 | n/a | Stainless steel | 7.93 | 2 | 350 | 1 | -350 | 395 | 25 | 15 | 500 | 0.04685 | 93.7 | 65.1 | 0.0705 | 0.002 | 0.0041888 | 0.033217 | 3.3217e-05 | 0.375 | 11289.3639 | 36.6519 | -36.6519 | 11.6667 | 6.5833 | 56112.5577 | 1562.856 | 0.8366 | 0.20119 | 0.73854 | 0.00023805 | 0.00017581 | 23.1554 | 10.1627 | 10162.6634 | 36.5856 | 36585.5883
n/a | RPM350-MIN396 | n/a | Stainless steel | 7.93 | 2 | 350 | 1 | -350 | 396 | 25 | 15 | 500 | 0.04685 | 93.7 | 65.1 | 0.0705 | 0.002 | 0.0041888 | 0.033217 | 3.3217e-05 | 0.375 | 11289.3639 | 36.6519 | -36.6519 | 11.6667 | 6.6 | 56112.5577 | 1562.856 | 0.8366 | 0.20119 | 0.73854 | 0.00023805 | 0.00017581 | 23.1554 | 10.1884 | 10188.3917 | 36.6782 | 36678.21
n/a | RPM350-MIN397 | n/a | Stainless steel | 7.93 | 2 | 350 | 1 | -350 | 397 | 25 | 15 | 500 | 0.04685 | 93.7 | 65.1 | 0.0705 | 0.002 | 0.0041888 | 0.033217 | 3.3217e-05 | 0.375 | 11289.3639 | 36.6519 | -36.6519 | 11.6667 | 6.6167 | 56112.5577 | 1562.856 | 0.8366 | 0.20119 | 0.73854 | 0.00023805 | 0.00017581 | 23.1554 | 10.2141 | 10214.1199 | 36.7708 | 36770.8318
n/a | RPM350-MIN398 | n/a | Stainless steel | 7.93 | 2 | 350 | 1 | -350 | 398 | 25 | 15 | 500 | 0.04685 | 93.7 | 65.1 | 0.0705 | 0.002 | 0.0041888 | 0.033217 | 3.3217e-05 | 0.375 | 11289.3639 | 36.6519 | -36.6519 | 11.6667 | 6.6333 | 56112.5577 | 1562.856 | 0.8366 | 0.20119 | 0.73854 | 0.00023805 | 0.00017581 | 23.1554 | 10.2398 | 10239.8482 | 36.8635 | 36863.4535
n/a | RPM350-MIN399 | n/a | Stainless steel | 7.93 | 2 | 350 | 1 | -350 | 399 | 25 | 15 | 500 | 0.04685 | 93.7 | 65.1 | 0.0705 | 0.002 | 0.0041888 | 0.033217 | 3.3217e-05 | 0.375 | 11289.3639 | 36.6519 | -36.6519 | 11.6667 | 6.65 | 56112.5577 | 1562.856 | 0.8366 | 0.20119 | 0.73854 | 0.00023805 | 0.00017581 | 23.1554 | 10.2656 | 10265.5765 | 36.9561 | 36956.0753
n/a | RPM350-MIN400 | n/a | Stainless steel | 7.93 | 2 | 350 | 1 | -350 | 400 | 25 | 15 | 500 | 0.04685 | 93.7 | 65.1 | 0.0705 | 0.002 | 0.0041888 | 0.033217 | 3.3217e-05 | 0.375 | 11289.3639 | 36.6519 | -36.6519 | 11.6667 | 6.6667 | 56112.5577 | 1562.856 | 0.8366 | 0.20119 | 0.73854 | 0.00023805 | 0.00017581 | 23.1554 | 10.2913 | 10291.3047 | 37.0487 | 37048.697
n/a | RPM350-MIN401 | n/a | Stainless steel | 7.93 | 2 | 350 | 1 | -350 | 401 | 25 | 15 | 500 | 0.04685 | 93.7 | 65.1 | 0.0705 | 0.002 | 0.0041888 | 0.033217 | 3.3217e-05 | 0.375 | 11289.3639 | 36.6519 | -36.6519 | 11.6667 | 6.6833 | 56112.5577 | 1562.856 | 0.8366 | 0.20119 | 0.73854 | 0.00023805 | 0.00017581 | 23.1554 | 10.317 | 10317.033 | 37.1413 | 37141.3187
n/a | RPM350-MIN402 | n/a | Stainless steel | 7.93 | 2 | 350 | 1 | -350 | 402 | 25 | 15 | 500 | 0.04685 | 93.7 | 65.1 | 0.0705 | 0.002 | 0.0041888 | 0.033217 | 3.3217e-05 | 0.375 | 11289.3639 | 36.6519 | -36.6519 | 11.6667 | 6.7 | 56112.5577 | 1562.856 | 0.8366 | 0.20119 | 0.73854 | 0.00023805 | 0.00017581 | 23.1554 | 10.3428 | 10342.7612 | 37.2339 | 37233.9405
n/a | RPM350-MIN403 | n/a | Stainless steel | 7.93 | 2 | 350 | 1 | -350 | 403 | 25 | 15 | 500 | 0.04685 | 93.7 | 65.1 | 0.0705 | 0.002 | 0.0041888 | 0.033217 | 3.3217e-05 | 0.375 | 11289.3639 | 36.6519 | -36.6519 | 11.6667 | 6.7167 | 56112.5577 | 1562.856 | 0.8366 | 0.20119 | 0.73854 | 0.00023805 | 0.00017581 | 23.1554 | 10.3685 | 10368.4895 | 37.3266 | 37326.5622
n/a | RPM350-MIN404 | n/a | Stainless steel | 7.93 | 2 | 350 | 1 | -350 | 404 | 25 | 15 | 500 | 0.04685 | 93.7 | 65.1 | 0.0705 | 0.002 | 0.0041888 | 0.033217 | 3.3217e-05 | 0.375 | 11289.3639 | 36.6519 | -36.6519 | 11.6667 | 6.7333 | 56112.5577 | 1562.856 | 0.8366 | 0.20119 | 0.73854 | 0.00023805 | 0.00017581 | 23.1554 | 10.3942 | 10394.2178 | 37.4192 | 37419.184
n/a | RPM350-MIN405 | n/a | Stainless steel | 7.93 | 2 | 350 | 1 | -350 | 405 | 25 | 15 | 500 | 0.04685 | 93.7 | 65.1 | 0.0705 | 0.002 | 0.0041888 | 0.033217 | 3.3217e-05 | 0.375 | 11289.3639 | 36.6519 | -36.6519 | 11.6667 | 6.75 | 56112.5577 | 1562.856 | 0.8366 | 0.20119 | 0.73854 | 0.00023805 | 0.00017581 | 23.1554 | 10.4199 | 10419.946 | 37.5118 | 37511.8057
n/a | RPM350-MIN406 | n/a | Stainless steel | 7.93 | 2 | 350 | 1 | -350 | 406 | 25 | 15 | 500 | 0.04685 | 93.7 | 65.1 | 0.0705 | 0.002 | 0.0041888 | 0.033217 | 3.3217e-05 | 0.375 | 11289.3639 | 36.6519 | -36.6519 | 11.6667 | 6.7667 | 56112.5577 | 1562.856 | 0.8366 | 0.20119 | 0.73854 | 0.00023805 | 0.00017581 | 23.1554 | 10.4457 | 10445.6743 | 37.6044 | 37604.4275
n/a | RPM350-MIN407 | n/a | Stainless steel | 7.93 | 2 | 350 | 1 | -350 | 407 | 25 | 15 | 500 | 0.04685 | 93.7 | 65.1 | 0.0705 | 0.002 | 0.0041888 | 0.033217 | 3.3217e-05 | 0.375 | 11289.3639 | 36.6519 | -36.6519 | 11.6667 | 6.7833 | 56112.5577 | 1562.856 | 0.8366 | 0.20119 | 0.73854 | 0.00023805 | 0.00017581 | 23.1554 | 10.4714 | 10471.4026 | 37.697 | 37697.0492
n/a | RPM350-MIN408 | n/a | Stainless steel | 7.93 | 2 | 350 | 1 | -350 | 408 | 25 | 15 | 500 | 0.04685 | 93.7 | 65.1 | 0.0705 | 0.002 | 0.0041888 | 0.033217 | 3.3217e-05 | 0.375 | 11289.3639 | 36.6519 | -36.6519 | 11.6667 | 6.8 | 56112.5577 | 1562.856 | 0.8366 | 0.20119 | 0.73854 | 0.00023805 | 0.00017581 | 23.1554 | 10.4971 | 10497.1308 | 37.7897 | 37789.6709
n/a | RPM350-MIN409 | n/a | Stainless steel | 7.93 | 2 | 350 | 1 | -350 | 409 | 25 | 15 | 500 | 0.04685 | 93.7 | 65.1 | 0.0705 | 0.002 | 0.0041888 | 0.033217 | 3.3217e-05 | 0.375 | 11289.3639 | 36.6519 | -36.6519 | 11.6667 | 6.8167 | 56112.5577 | 1562.856 | 0.8366 | 0.20119 | 0.73854 | 0.00023805 | 0.00017581 | 23.1554 | 10.5229 | 10522.8591 | 37.8823 | 37882.2927
n/a | RPM350-MIN410 | n/a | Stainless steel | 7.93 | 2 | 350 | 1 | -350 | 410 | 25 | 15 | 500 | 0.04685 | 93.7 | 65.1 | 0.0705 | 0.002 | 0.0041888 | 0.033217 | 3.3217e-05 | 0.375 | 11289.3639 | 36.6519 | -36.6519 | 11.6667 | 6.8333 | 56112.5577 | 1562.856 | 0.8366 | 0.20119 | 0.73854 | 0.00023805 | 0.00017581 | 23.1554 | 10.5486 | 10548.5873 | 37.9749 | 37974.9144
n/a | RPM350-MIN411 | n/a | Stainless steel | 7.93 | 2 | 350 | 1 | -350 | 411 | 25 | 15 | 500 | 0.04685 | 93.7 | 65.1 | 0.0705 | 0.002 | 0.0041888 | 0.033217 | 3.3217e-05 | 0.375 | 11289.3639 | 36.6519 | -36.6519 | 11.6667 | 6.85 | 56112.5577 | 1562.856 | 0.8366 | 0.20119 | 0.73854 | 0.00023805 | 0.00017581 | 23.1554 | 10.5743 | 10574.3156 | 38.0675 | 38067.5362
n/a | RPM350-MIN412 | n/a | Stainless steel | 7.93 | 2 | 350 | 1 | -350 | 412 | 25 | 15 | 500 | 0.04685 | 93.7 | 65.1 | 0.0705 | 0.002 | 0.0041888 | 0.033217 | 3.3217e-05 | 0.375 | 11289.3639 | 36.6519 | -36.6519 | 11.6667 | 6.8667 | 56112.5577 | 1562.856 | 0.8366 | 0.20119 | 0.73854 | 0.00023805 | 0.00017581 | 23.1554 | 10.6 | 10600.0439 | 38.1602 | 38160.1579
n/a | RPM350-MIN413 | n/a | Stainless steel | 7.93 | 2 | 350 | 1 | -350 | 413 | 25 | 15 | 500 | 0.04685 | 93.7 | 65.1 | 0.0705 | 0.002 | 0.0041888 | 0.033217 | 3.3217e-05 | 0.375 | 11289.3639 | 36.6519 | -36.6519 | 11.6667 | 6.8833 | 56112.5577 | 1562.856 | 0.8366 | 0.20119 | 0.73854 | 0.00023805 | 0.00017581 | 23.1554 | 10.6258 | 10625.7721 | 38.2528 | 38252.7797
n/a | RPM350-MIN414 | n/a | Stainless steel | 7.93 | 2 | 350 | 1 | -350 | 414 | 25 | 15 | 500 | 0.04685 | 93.7 | 65.1 | 0.0705 | 0.002 | 0.0041888 | 0.033217 | 3.3217e-05 | 0.375 | 11289.3639 | 36.6519 | -36.6519 | 11.6667 | 6.9 | 56112.5577 | 1562.856 | 0.8366 | 0.20119 | 0.73854 | 0.00023805 | 0.00017581 | 23.1554 | 10.6515 | 10651.5004 | 38.3454 | 38345.4014
n/a | RPM350-MIN415 | n/a | Stainless steel | 7.93 | 2 | 350 | 1 | -350 | 415 | 25 | 15 | 500 | 0.04685 | 93.7 | 65.1 | 0.0705 | 0.002 | 0.0041888 | 0.033217 | 3.3217e-05 | 0.375 | 11289.3639 | 36.6519 | -36.6519 | 11.6667 | 6.9167 | 56112.5577 | 1562.856 | 0.8366 | 0.20119 | 0.73854 | 0.00023805 | 0.00017581 | 23.1554 | 10.6772 | 10677.2287 | 38.438 | 38438.0231
n/a | RPM350-MIN416 | n/a | Stainless steel | 7.93 | 2 | 350 | 1 | -350 | 416 | 25 | 15 | 500 | 0.04685 | 93.7 | 65.1 | 0.0705 | 0.002 | 0.0041888 | 0.033217 | 3.3217e-05 | 0.375 | 11289.3639 | 36.6519 | -36.6519 | 11.6667 | 6.9333 | 56112.5577 | 1562.856 | 0.8366 | 0.20119 | 0.73854 | 0.00023805 | 0.00017581 | 23.1554 | 10.703 | 10702.9569 | 38.5306 | 38530.6449
n/a | RPM350-MIN417 | n/a | Stainless steel | 7.93 | 2 | 350 | 1 | -350 | 417 | 25 | 15 | 500 | 0.04685 | 93.7 | 65.1 | 0.0705 | 0.002 | 0.0041888 | 0.033217 | 3.3217e-05 | 0.375 | 11289.3639 | 36.6519 | -36.6519 | 11.6667 | 6.95 | 56112.5577 | 1562.856 | 0.8366 | 0.20119 | 0.73854 | 0.00023805 | 0.00017581 | 23.1554 | 10.7287 | 10728.6852 | 38.6233 | 38623.2666
n/a | RPM350-MIN418 | n/a | Stainless steel | 7.93 | 2 | 350 | 1 | -350 | 418 | 25 | 15 | 500 | 0.04685 | 93.7 | 65.1 | 0.0705 | 0.002 | 0.0041888 | 0.033217 | 3.3217e-05 | 0.375 | 11289.3639 | 36.6519 | -36.6519 | 11.6667 | 6.9667 | 56112.5577 | 1562.856 | 0.8366 | 0.20119 | 0.73854 | 0.00023805 | 0.00017581 | 23.1554 | 10.7544 | 10754.4134 | 38.7159 | 38715.8884
n/a | RPM350-MIN419 | n/a | Stainless steel | 7.93 | 2 | 350 | 1 | -350 | 419 | 25 | 15 | 500 | 0.04685 | 93.7 | 65.1 | 0.0705 | 0.002 | 0.0041888 | 0.033217 | 3.3217e-05 | 0.375 | 11289.3639 | 36.6519 | -36.6519 | 11.6667 | 6.9833 | 56112.5577 | 1562.856 | 0.8366 | 0.20119 | 0.73854 | 0.00023805 | 0.00017581 | 23.1554 | 10.7801 | 10780.1417 | 38.8085 | 38808.5101
n/a | RPM350-MIN420 | n/a | Stainless steel | 7.93 | 2 | 350 | 1 | -350 | 420 | 25 | 15 | 500 | 0.04685 | 93.7 | 65.1 | 0.0705 | 0.002 | 0.0041888 | 0.033217 | 3.3217e-05 | 0.375 | 11289.3639 | 36.6519 | -36.6519 | 11.6667 | 7 | 56112.5577 | 1562.856 | 0.8366 | 0.20119 | 0.73854 | 0.00023805 | 0.00017581 | 23.1554 | 10.8059 | 10805.87 | 38.9011 | 38901.1319
n/a | RPM350-MIN421 | n/a | Stainless steel | 7.93 | 2 | 350 | 1 | -350 | 421 | 25 | 15 | 500 | 0.04685 | 93.7 | 65.1 | 0.0705 | 0.002 | 0.0041888 | 0.033217 | 3.3217e-05 | 0.375 | 11289.3639 | 36.6519 | -36.6519 | 11.6667 | 7.0167 | 56112.5577 | 1562.856 | 0.8366 | 0.20119 | 0.73854 | 0.00023805 | 0.00017581 | 23.1554 | 10.8316 | 10831.5982 | 38.9938 | 38993.7536
n/a | RPM350-MIN422 | n/a | Stainless steel | 7.93 | 2 | 350 | 1 | -350 | 422 | 25 | 15 | 500 | 0.04685 | 93.7 | 65.1 | 0.0705 | 0.002 | 0.0041888 | 0.033217 | 3.3217e-05 | 0.375 | 11289.3639 | 36.6519 | -36.6519 | 11.6667 | 7.0333 | 56112.5577 | 1562.856 | 0.8366 | 0.20119 | 0.73854 | 0.00023805 | 0.00017581 | 23.1554 | 10.8573 | 10857.3265 | 39.0864 | 39086.3753
n/a | RPM350-MIN423 | n/a | Stainless steel | 7.93 | 2 | 350 | 1 | -350 | 423 | 25 | 15 | 500 | 0.04685 | 93.7 | 65.1 | 0.0705 | 0.002 | 0.0041888 | 0.033217 | 3.3217e-05 | 0.375 | 11289.3639 | 36.6519 | -36.6519 | 11.6667 | 7.05 | 56112.5577 | 1562.856 | 0.8366 | 0.20119 | 0.73854 | 0.00023805 | 0.00017581 | 23.1554 | 10.8831 | 10883.0547 | 39.179 | 39178.9971
n/a | RPM350-MIN424 | n/a | Stainless steel | 7.93 | 2 | 350 | 1 | -350 | 424 | 25 | 15 | 500 | 0.04685 | 93.7 | 65.1 | 0.0705 | 0.002 | 0.0041888 | 0.033217 | 3.3217e-05 | 0.375 | 11289.3639 | 36.6519 | -36.6519 | 11.6667 | 7.0667 | 56112.5577 | 1562.856 | 0.8366 | 0.20119 | 0.73854 | 0.00023805 | 0.00017581 | 23.1554 | 10.9088 | 10908.783 | 39.2716 | 39271.6188
n/a | RPM350-MIN425 | n/a | Stainless steel | 7.93 | 2 | 350 | 1 | -350 | 425 | 25 | 15 | 500 | 0.04685 | 93.7 | 65.1 | 0.0705 | 0.002 | 0.0041888 | 0.033217 | 3.3217e-05 | 0.375 | 11289.3639 | 36.6519 | -36.6519 | 11.6667 | 7.0833 | 56112.5577 | 1562.856 | 0.8366 | 0.20119 | 0.73854 | 0.00023805 | 0.00017581 | 23.1554 | 10.9345 | 10934.5113 | 39.3642 | 39364.2406
n/a | RPM350-MIN426 | n/a | Stainless steel | 7.93 | 2 | 350 | 1 | -350 | 426 | 25 | 15 | 500 | 0.04685 | 93.7 | 65.1 | 0.0705 | 0.002 | 0.0041888 | 0.033217 | 3.3217e-05 | 0.375 | 11289.3639 | 36.6519 | -36.6519 | 11.6667 | 7.1 | 56112.5577 | 1562.856 | 0.8366 | 0.20119 | 0.73854 | 0.00023805 | 0.00017581 | 23.1554 | 10.9602 | 10960.2395 | 39.4569 | 39456.8623
n/a | RPM350-MIN427 | n/a | Stainless steel | 7.93 | 2 | 350 | 1 | -350 | 427 | 25 | 15 | 500 | 0.04685 | 93.7 | 65.1 | 0.0705 | 0.002 | 0.0041888 | 0.033217 | 3.3217e-05 | 0.375 | 11289.3639 | 36.6519 | -36.6519 | 11.6667 | 7.1167 | 56112.5577 | 1562.856 | 0.8366 | 0.20119 | 0.73854 | 0.00023805 | 0.00017581 | 23.1554 | 10.986 | 10985.9678 | 39.5495 | 39549.4841
n/a | RPM350-MIN428 | n/a | Stainless steel | 7.93 | 2 | 350 | 1 | -350 | 428 | 25 | 15 | 500 | 0.04685 | 93.7 | 65.1 | 0.0705 | 0.002 | 0.0041888 | 0.033217 | 3.3217e-05 | 0.375 | 11289.3639 | 36.6519 | -36.6519 | 11.6667 | 7.1333 | 56112.5577 | 1562.856 | 0.8366 | 0.20119 | 0.73854 | 0.00023805 | 0.00017581 | 23.1554 | 11.0117 | 11011.6961 | 39.6421 | 39642.1058
n/a | RPM350-MIN429 | n/a | Stainless steel | 7.93 | 2 | 350 | 1 | -350 | 429 | 25 | 15 | 500 | 0.04685 | 93.7 | 65.1 | 0.0705 | 0.002 | 0.0041888 | 0.033217 | 3.3217e-05 | 0.375 | 11289.3639 | 36.6519 | -36.6519 | 11.6667 | 7.15 | 56112.5577 | 1562.856 | 0.8366 | 0.20119 | 0.73854 | 0.00023805 | 0.00017581 | 23.1554 | 11.0374 | 11037.4243 | 39.7347 | 39734.7275
n/a | RPM350-MIN430 | n/a | Stainless steel | 7.93 | 2 | 350 | 1 | -350 | 430 | 25 | 15 | 500 | 0.04685 | 93.7 | 65.1 | 0.0705 | 0.002 | 0.0041888 | 0.033217 | 3.3217e-05 | 0.375 | 11289.3639 | 36.6519 | -36.6519 | 11.6667 | 7.1667 | 56112.5577 | 1562.856 | 0.8366 | 0.20119 | 0.73854 | 0.00023805 | 0.00017581 | 23.1554 | 11.0632 | 11063.1526 | 39.8273 | 39827.3493
n/a | RPM350-MIN431 | n/a | Stainless steel | 7.93 | 2 | 350 | 1 | -350 | 431 | 25 | 15 | 500 | 0.04685 | 93.7 | 65.1 | 0.0705 | 0.002 | 0.0041888 | 0.033217 | 3.3217e-05 | 0.375 | 11289.3639 | 36.6519 | -36.6519 | 11.6667 | 7.1833 | 56112.5577 | 1562.856 | 0.8366 | 0.20119 | 0.73854 | 0.00023805 | 0.00017581 | 23.1554 | 11.0889 | 11088.8808 | 39.92 | 39919.971
n/a | RPM350-MIN432 | n/a | Stainless steel | 7.93 | 2 | 350 | 1 | -350 | 432 | 25 | 15 | 500 | 0.04685 | 93.7 | 65.1 | 0.0705 | 0.002 | 0.0041888 | 0.033217 | 3.3217e-05 | 0.375 | 11289.3639 | 36.6519 | -36.6519 | 11.6667 | 7.2 | 56112.5577 | 1562.856 | 0.8366 | 0.20119 | 0.73854 | 0.00023805 | 0.00017581 | 23.1554 | 11.1146 | 11114.6091 | 40.0126 | 40012.5928
n/a | RPM350-MIN433 | n/a | Stainless steel | 7.93 | 2 | 350 | 1 | -350 | 433 | 25 | 15 | 500 | 0.04685 | 93.7 | 65.1 | 0.0705 | 0.002 | 0.0041888 | 0.033217 | 3.3217e-05 | 0.375 | 11289.3639 | 36.6519 | -36.6519 | 11.6667 | 7.2167 | 56112.5577 | 1562.856 | 0.8366 | 0.20119 | 0.73854 | 0.00023805 | 0.00017581 | 23.1554 | 11.1403 | 11140.3374 | 40.1052 | 40105.2145
n/a | RPM350-MIN434 | n/a | Stainless steel | 7.93 | 2 | 350 | 1 | -350 | 434 | 25 | 15 | 500 | 0.04685 | 93.7 | 65.1 | 0.0705 | 0.002 | 0.0041888 | 0.033217 | 3.3217e-05 | 0.375 | 11289.3639 | 36.6519 | -36.6519 | 11.6667 | 7.2333 | 56112.5577 | 1562.856 | 0.8366 | 0.20119 | 0.73854 | 0.00023805 | 0.00017581 | 23.1554 | 11.1661 | 11166.0656 | 40.1978 | 40197.8362
n/a | RPM350-MIN435 | n/a | Stainless steel | 7.93 | 2 | 350 | 1 | -350 | 435 | 25 | 15 | 500 | 0.04685 | 93.7 | 65.1 | 0.0705 | 0.002 | 0.0041888 | 0.033217 | 3.3217e-05 | 0.375 | 11289.3639 | 36.6519 | -36.6519 | 11.6667 | 7.25 | 56112.5577 | 1562.856 | 0.8366 | 0.20119 | 0.73854 | 0.00023805 | 0.00017581 | 23.1554 | 11.1918 | 11191.7939 | 40.2905 | 40290.458
n/a | RPM350-MIN436 | n/a | Stainless steel | 7.93 | 2 | 350 | 1 | -350 | 436 | 25 | 15 | 500 | 0.04685 | 93.7 | 65.1 | 0.0705 | 0.002 | 0.0041888 | 0.033217 | 3.3217e-05 | 0.375 | 11289.3639 | 36.6519 | -36.6519 | 11.6667 | 7.2667 | 56112.5577 | 1562.856 | 0.8366 | 0.20119 | 0.73854 | 0.00023805 | 0.00017581 | 23.1554 | 11.2175 | 11217.5221 | 40.3831 | 40383.0797
n/a | RPM350-MIN437 | n/a | Stainless steel | 7.93 | 2 | 350 | 1 | -350 | 437 | 25 | 15 | 500 | 0.04685 | 93.7 | 65.1 | 0.0705 | 0.002 | 0.0041888 | 0.033217 | 3.3217e-05 | 0.375 | 11289.3639 | 36.6519 | -36.6519 | 11.6667 | 7.2833 | 56112.5577 | 1562.856 | 0.8366 | 0.20119 | 0.73854 | 0.00023805 | 0.00017581 | 23.1554 | 11.2433 | 11243.2504 | 40.4757 | 40475.7015
n/a | RPM350-MIN438 | n/a | Stainless steel | 7.93 | 2 | 350 | 1 | -350 | 438 | 25 | 15 | 500 | 0.04685 | 93.7 | 65.1 | 0.0705 | 0.002 | 0.0041888 | 0.033217 | 3.3217e-05 | 0.375 | 11289.3639 | 36.6519 | -36.6519 | 11.6667 | 7.3 | 56112.5577 | 1562.856 | 0.8366 | 0.20119 | 0.73854 | 0.00023805 | 0.00017581 | 23.1554 | 11.269 | 11268.9787 | 40.5683 | 40568.3232
n/a | RPM350-MIN439 | n/a | Stainless steel | 7.93 | 2 | 350 | 1 | -350 | 439 | 25 | 15 | 500 | 0.04685 | 93.7 | 65.1 | 0.0705 | 0.002 | 0.0041888 | 0.033217 | 3.3217e-05 | 0.375 | 11289.3639 | 36.6519 | -36.6519 | 11.6667 | 7.3167 | 56112.5577 | 1562.856 | 0.8366 | 0.20119 | 0.73854 | 0.00023805 | 0.00017581 | 23.1554 | 11.2947 | 11294.7069 | 40.6609 | 40660.945
n/a | RPM350-MIN440 | n/a | Stainless steel | 7.93 | 2 | 350 | 1 | -350 | 440 | 25 | 15 | 500 | 0.04685 | 93.7 | 65.1 | 0.0705 | 0.002 | 0.0041888 | 0.033217 | 3.3217e-05 | 0.375 | 11289.3639 | 36.6519 | -36.6519 | 11.6667 | 7.3333 | 56112.5577 | 1562.856 | 0.8366 | 0.20119 | 0.73854 | 0.00023805 | 0.00017581 | 23.1554 | 11.3204 | 11320.4352 | 40.7536 | 40753.5667
n/a | RPM350-MIN441 | n/a | Stainless steel | 7.93 | 2 | 350 | 1 | -350 | 441 | 25 | 15 | 500 | 0.04685 | 93.7 | 65.1 | 0.0705 | 0.002 | 0.0041888 | 0.033217 | 3.3217e-05 | 0.375 | 11289.3639 | 36.6519 | -36.6519 | 11.6667 | 7.35 | 56112.5577 | 1562.856 | 0.8366 | 0.20119 | 0.73854 | 0.00023805 | 0.00017581 | 23.1554 | 11.3462 | 11346.1635 | 40.8462 | 40846.1884
n/a | RPM350-MIN442 | n/a | Stainless steel | 7.93 | 2 | 350 | 1 | -350 | 442 | 25 | 15 | 500 | 0.04685 | 93.7 | 65.1 | 0.0705 | 0.002 | 0.0041888 | 0.033217 | 3.3217e-05 | 0.375 | 11289.3639 | 36.6519 | -36.6519 | 11.6667 | 7.3667 | 56112.5577 | 1562.856 | 0.8366 | 0.20119 | 0.73854 | 0.00023805 | 0.00017581 | 23.1554 | 11.3719 | 11371.8917 | 40.9388 | 40938.8102
n/a | RPM350-MIN443 | n/a | Stainless steel | 7.93 | 2 | 350 | 1 | -350 | 443 | 25 | 15 | 500 | 0.04685 | 93.7 | 65.1 | 0.0705 | 0.002 | 0.0041888 | 0.033217 | 3.3217e-05 | 0.375 | 11289.3639 | 36.6519 | -36.6519 | 11.6667 | 7.3833 | 56112.5577 | 1562.856 | 0.8366 | 0.20119 | 0.73854 | 0.00023805 | 0.00017581 | 23.1554 | 11.3976 | 11397.62 | 41.0314 | 41031.4319
n/a | RPM350-MIN444 | n/a | Stainless steel | 7.93 | 2 | 350 | 1 | -350 | 444 | 25 | 15 | 500 | 0.04685 | 93.7 | 65.1 | 0.0705 | 0.002 | 0.0041888 | 0.033217 | 3.3217e-05 | 0.375 | 11289.3639 | 36.6519 | -36.6519 | 11.6667 | 7.4 | 56112.5577 | 1562.856 | 0.8366 | 0.20119 | 0.73854 | 0.00023805 | 0.00017581 | 23.1554 | 11.4233 | 11423.3482 | 41.1241 | 41124.0537
n/a | RPM350-MIN445 | n/a | Stainless steel | 7.93 | 2 | 350 | 1 | -350 | 445 | 25 | 15 | 500 | 0.04685 | 93.7 | 65.1 | 0.0705 | 0.002 | 0.0041888 | 0.033217 | 3.3217e-05 | 0.375 | 11289.3639 | 36.6519 | -36.6519 | 11.6667 | 7.4167 | 56112.5577 | 1562.856 | 0.8366 | 0.20119 | 0.73854 | 0.00023805 | 0.00017581 | 23.1554 | 11.4491 | 11449.0765 | 41.2167 | 41216.6754
n/a | RPM350-MIN446 | n/a | Stainless steel | 7.93 | 2 | 350 | 1 | -350 | 446 | 25 | 15 | 500 | 0.04685 | 93.7 | 65.1 | 0.0705 | 0.002 | 0.0041888 | 0.033217 | 3.3217e-05 | 0.375 | 11289.3639 | 36.6519 | -36.6519 | 11.6667 | 7.4333 | 56112.5577 | 1562.856 | 0.8366 | 0.20119 | 0.73854 | 0.00023805 | 0.00017581 | 23.1554 | 11.4748 | 11474.8048 | 41.3093 | 41309.2972
n/a | RPM350-MIN447 | n/a | Stainless steel | 7.93 | 2 | 350 | 1 | -350 | 447 | 25 | 15 | 500 | 0.04685 | 93.7 | 65.1 | 0.0705 | 0.002 | 0.0041888 | 0.033217 | 3.3217e-05 | 0.375 | 11289.3639 | 36.6519 | -36.6519 | 11.6667 | 7.45 | 56112.5577 | 1562.856 | 0.8366 | 0.20119 | 0.73854 | 0.00023805 | 0.00017581 | 23.1554 | 11.5005 | 11500.533 | 41.4019 | 41401.9189
n/a | RPM350-MIN448 | n/a | Stainless steel | 7.93 | 2 | 350 | 1 | -350 | 448 | 25 | 15 | 500 | 0.04685 | 93.7 | 65.1 | 0.0705 | 0.002 | 0.0041888 | 0.033217 | 3.3217e-05 | 0.375 | 11289.3639 | 36.6519 | -36.6519 | 11.6667 | 7.4667 | 56112.5577 | 1562.856 | 0.8366 | 0.20119 | 0.73854 | 0.00023805 | 0.00017581 | 23.1554 | 11.5263 | 11526.2613 | 41.4945 | 41494.5406
n/a | RPM350-MIN449 | n/a | Stainless steel | 7.93 | 2 | 350 | 1 | -350 | 449 | 25 | 15 | 500 | 0.04685 | 93.7 | 65.1 | 0.0705 | 0.002 | 0.0041888 | 0.033217 | 3.3217e-05 | 0.375 | 11289.3639 | 36.6519 | -36.6519 | 11.6667 | 7.4833 | 56112.5577 | 1562.856 | 0.8366 | 0.20119 | 0.73854 | 0.00023805 | 0.00017581 | 23.1554 | 11.552 | 11551.9896 | 41.5872 | 41587.1624
n/a | RPM350-MIN450 | n/a | Stainless steel | 7.93 | 2 | 350 | 1 | -350 | 450 | 25 | 15 | 500 | 0.04685 | 93.7 | 65.1 | 0.0705 | 0.002 | 0.0041888 | 0.033217 | 3.3217e-05 | 0.375 | 11289.3639 | 36.6519 | -36.6519 | 11.6667 | 7.5 | 56112.5577 | 1562.856 | 0.8366 | 0.20119 | 0.73854 | 0.00023805 | 0.00017581 | 23.1554 | 11.5777 | 11577.7178 | 41.6798 | 41679.7841
n/a | RPM350-MIN451 | n/a | Stainless steel | 7.93 | 2 | 350 | 1 | -350 | 451 | 25 | 15 | 500 | 0.04685 | 93.7 | 65.1 | 0.0705 | 0.002 | 0.0041888 | 0.033217 | 3.3217e-05 | 0.375 | 11289.3639 | 36.6519 | -36.6519 | 11.6667 | 7.5167 | 56112.5577 | 1562.856 | 0.8366 | 0.20119 | 0.73854 | 0.00023805 | 0.00017581 | 23.1554 | 11.6034 | 11603.4461 | 41.7724 | 41772.4059
n/a | RPM350-MIN452 | n/a | Stainless steel | 7.93 | 2 | 350 | 1 | -350 | 452 | 25 | 15 | 500 | 0.04685 | 93.7 | 65.1 | 0.0705 | 0.002 | 0.0041888 | 0.033217 | 3.3217e-05 | 0.375 | 11289.3639 | 36.6519 | -36.6519 | 11.6667 | 7.5333 | 56112.5577 | 1562.856 | 0.8366 | 0.20119 | 0.73854 | 0.00023805 | 0.00017581 | 23.1554 | 11.6292 | 11629.1743 | 41.865 | 41865.0276
n/a | RPM350-MIN453 | n/a | Stainless steel | 7.93 | 2 | 350 | 1 | -350 | 453 | 25 | 15 | 500 | 0.04685 | 93.7 | 65.1 | 0.0705 | 0.002 | 0.0041888 | 0.033217 | 3.3217e-05 | 0.375 | 11289.3639 | 36.6519 | -36.6519 | 11.6667 | 7.55 | 56112.5577 | 1562.856 | 0.8366 | 0.20119 | 0.73854 | 0.00023805 | 0.00017581 | 23.1554 | 11.6549 | 11654.9026 | 41.9576 | 41957.6494
n/a | RPM350-MIN454 | n/a | Stainless steel | 7.93 | 2 | 350 | 1 | -350 | 454 | 25 | 15 | 500 | 0.04685 | 93.7 | 65.1 | 0.0705 | 0.002 | 0.0041888 | 0.033217 | 3.3217e-05 | 0.375 | 11289.3639 | 36.6519 | -36.6519 | 11.6667 | 7.5667 | 56112.5577 | 1562.856 | 0.8366 | 0.20119 | 0.73854 | 0.00023805 | 0.00017581 | 23.1554 | 11.6806 | 11680.6309 | 42.0503 | 42050.2711
n/a | RPM350-MIN455 | n/a | Stainless steel | 7.93 | 2 | 350 | 1 | -350 | 455 | 25 | 15 | 500 | 0.04685 | 93.7 | 65.1 | 0.0705 | 0.002 | 0.0041888 | 0.033217 | 3.3217e-05 | 0.375 | 11289.3639 | 36.6519 | -36.6519 | 11.6667 | 7.5833 | 56112.5577 | 1562.856 | 0.8366 | 0.20119 | 0.73854 | 0.00023805 | 0.00017581 | 23.1554 | 11.7064 | 11706.3591 | 42.1429 | 42142.8928
n/a | RPM350-MIN456 | n/a | Stainless steel | 7.93 | 2 | 350 | 1 | -350 | 456 | 25 | 15 | 500 | 0.04685 | 93.7 | 65.1 | 0.0705 | 0.002 | 0.0041888 | 0.033217 | 3.3217e-05 | 0.375 | 11289.3639 | 36.6519 | -36.6519 | 11.6667 | 7.6 | 56112.5577 | 1562.856 | 0.8366 | 0.20119 | 0.73854 | 0.00023805 | 0.00017581 | 23.1554 | 11.7321 | 11732.0874 | 42.2355 | 42235.5146
n/a | RPM350-MIN457 | n/a | Stainless steel | 7.93 | 2 | 350 | 1 | -350 | 457 | 25 | 15 | 500 | 0.04685 | 93.7 | 65.1 | 0.0705 | 0.002 | 0.0041888 | 0.033217 | 3.3217e-05 | 0.375 | 11289.3639 | 36.6519 | -36.6519 | 11.6667 | 7.6167 | 56112.5577 | 1562.856 | 0.8366 | 0.20119 | 0.73854 | 0.00023805 | 0.00017581 | 23.1554 | 11.7578 | 11757.8156 | 42.3281 | 42328.1363
n/a | RPM350-MIN458 | n/a | Stainless steel | 7.93 | 2 | 350 | 1 | -350 | 458 | 25 | 15 | 500 | 0.04685 | 93.7 | 65.1 | 0.0705 | 0.002 | 0.0041888 | 0.033217 | 3.3217e-05 | 0.375 | 11289.3639 | 36.6519 | -36.6519 | 11.6667 | 7.6333 | 56112.5577 | 1562.856 | 0.8366 | 0.20119 | 0.73854 | 0.00023805 | 0.00017581 | 23.1554 | 11.7835 | 11783.5439 | 42.4208 | 42420.7581
n/a | RPM350-MIN459 | n/a | Stainless steel | 7.93 | 2 | 350 | 1 | -350 | 459 | 25 | 15 | 500 | 0.04685 | 93.7 | 65.1 | 0.0705 | 0.002 | 0.0041888 | 0.033217 | 3.3217e-05 | 0.375 | 11289.3639 | 36.6519 | -36.6519 | 11.6667 | 7.65 | 56112.5577 | 1562.856 | 0.8366 | 0.20119 | 0.73854 | 0.00023805 | 0.00017581 | 23.1554 | 11.8093 | 11809.2722 | 42.5134 | 42513.3798
n/a | RPM350-MIN460 | n/a | Stainless steel | 7.93 | 2 | 350 | 1 | -350 | 460 | 25 | 15 | 500 | 0.04685 | 93.7 | 65.1 | 0.0705 | 0.002 | 0.0041888 | 0.033217 | 3.3217e-05 | 0.375 | 11289.3639 | 36.6519 | -36.6519 | 11.6667 | 7.6667 | 56112.5577 | 1562.856 | 0.8366 | 0.20119 | 0.73854 | 0.00023805 | 0.00017581 | 23.1554 | 11.835 | 11835.0004 | 42.606 | 42606.0016
n/a | RPM350-MIN461 | n/a | Stainless steel | 7.93 | 2 | 350 | 1 | -350 | 461 | 25 | 15 | 500 | 0.04685 | 93.7 | 65.1 | 0.0705 | 0.002 | 0.0041888 | 0.033217 | 3.3217e-05 | 0.375 | 11289.3639 | 36.6519 | -36.6519 | 11.6667 | 7.6833 | 56112.5577 | 1562.856 | 0.8366 | 0.20119 | 0.73854 | 0.00023805 | 0.00017581 | 23.1554 | 11.8607 | 11860.7287 | 42.6986 | 42698.6233
n/a | RPM350-MIN462 | n/a | Stainless steel | 7.93 | 2 | 350 | 1 | -350 | 462 | 25 | 15 | 500 | 0.04685 | 93.7 | 65.1 | 0.0705 | 0.002 | 0.0041888 | 0.033217 | 3.3217e-05 | 0.375 | 11289.3639 | 36.6519 | -36.6519 | 11.6667 | 7.7 | 56112.5577 | 1562.856 | 0.8366 | 0.20119 | 0.73854 | 0.00023805 | 0.00017581 | 23.1554 | 11.8865 | 11886.457 | 42.7912 | 42791.245
n/a | RPM350-MIN463 | n/a | Stainless steel | 7.93 | 2 | 350 | 1 | -350 | 463 | 25 | 15 | 500 | 0.04685 | 93.7 | 65.1 | 0.0705 | 0.002 | 0.0041888 | 0.033217 | 3.3217e-05 | 0.375 | 11289.3639 | 36.6519 | -36.6519 | 11.6667 | 7.7167 | 56112.5577 | 1562.856 | 0.8366 | 0.20119 | 0.73854 | 0.00023805 | 0.00017581 | 23.1554 | 11.9122 | 11912.1852 | 42.8839 | 42883.8668
n/a | RPM350-MIN464 | n/a | Stainless steel | 7.93 | 2 | 350 | 1 | -350 | 464 | 25 | 15 | 500 | 0.04685 | 93.7 | 65.1 | 0.0705 | 0.002 | 0.0041888 | 0.033217 | 3.3217e-05 | 0.375 | 11289.3639 | 36.6519 | -36.6519 | 11.6667 | 7.7333 | 56112.5577 | 1562.856 | 0.8366 | 0.20119 | 0.73854 | 0.00023805 | 0.00017581 | 23.1554 | 11.9379 | 11937.9135 | 42.9765 | 42976.4885
n/a | RPM350-MIN465 | n/a | Stainless steel | 7.93 | 2 | 350 | 1 | -350 | 465 | 25 | 15 | 500 | 0.04685 | 93.7 | 65.1 | 0.0705 | 0.002 | 0.0041888 | 0.033217 | 3.3217e-05 | 0.375 | 11289.3639 | 36.6519 | -36.6519 | 11.6667 | 7.75 | 56112.5577 | 1562.856 | 0.8366 | 0.20119 | 0.73854 | 0.00023805 | 0.00017581 | 23.1554 | 11.9636 | 11963.6417 | 43.0691 | 43069.1103
n/a | RPM350-MIN466 | n/a | Stainless steel | 7.93 | 2 | 350 | 1 | -350 | 466 | 25 | 15 | 500 | 0.04685 | 93.7 | 65.1 | 0.0705 | 0.002 | 0.0041888 | 0.033217 | 3.3217e-05 | 0.375 | 11289.3639 | 36.6519 | -36.6519 | 11.6667 | 7.7667 | 56112.5577 | 1562.856 | 0.8366 | 0.20119 | 0.73854 | 0.00023805 | 0.00017581 | 23.1554 | 11.9894 | 11989.37 | 43.1617 | 43161.732
n/a | RPM350-MIN467 | n/a | Stainless steel | 7.93 | 2 | 350 | 1 | -350 | 467 | 25 | 15 | 500 | 0.04685 | 93.7 | 65.1 | 0.0705 | 0.002 | 0.0041888 | 0.033217 | 3.3217e-05 | 0.375 | 11289.3639 | 36.6519 | -36.6519 | 11.6667 | 7.7833 | 56112.5577 | 1562.856 | 0.8366 | 0.20119 | 0.73854 | 0.00023805 | 0.00017581 | 23.1554 | 12.0151 | 12015.0983 | 43.2544 | 43254.3538
n/a | RPM350-MIN468 | n/a | Stainless steel | 7.93 | 2 | 350 | 1 | -350 | 468 | 25 | 15 | 500 | 0.04685 | 93.7 | 65.1 | 0.0705 | 0.002 | 0.0041888 | 0.033217 | 3.3217e-05 | 0.375 | 11289.3639 | 36.6519 | -36.6519 | 11.6667 | 7.8 | 56112.5577 | 1562.856 | 0.8366 | 0.20119 | 0.73854 | 0.00023805 | 0.00017581 | 23.1554 | 12.0408 | 12040.8265 | 43.347 | 43346.9755
n/a | RPM350-MIN469 | n/a | Stainless steel | 7.93 | 2 | 350 | 1 | -350 | 469 | 25 | 15 | 500 | 0.04685 | 93.7 | 65.1 | 0.0705 | 0.002 | 0.0041888 | 0.033217 | 3.3217e-05 | 0.375 | 11289.3639 | 36.6519 | -36.6519 | 11.6667 | 7.8167 | 56112.5577 | 1562.856 | 0.8366 | 0.20119 | 0.73854 | 0.00023805 | 0.00017581 | 23.1554 | 12.0666 | 12066.5548 | 43.4396 | 43439.5972
n/a | RPM350-MIN470 | n/a | Stainless steel | 7.93 | 2 | 350 | 1 | -350 | 470 | 25 | 15 | 500 | 0.04685 | 93.7 | 65.1 | 0.0705 | 0.002 | 0.0041888 | 0.033217 | 3.3217e-05 | 0.375 | 11289.3639 | 36.6519 | -36.6519 | 11.6667 | 7.8333 | 56112.5577 | 1562.856 | 0.8366 | 0.20119 | 0.73854 | 0.00023805 | 0.00017581 | 23.1554 | 12.0923 | 12092.283 | 43.5322 | 43532.219
n/a | RPM350-MIN471 | n/a | Stainless steel | 7.93 | 2 | 350 | 1 | -350 | 471 | 25 | 15 | 500 | 0.04685 | 93.7 | 65.1 | 0.0705 | 0.002 | 0.0041888 | 0.033217 | 3.3217e-05 | 0.375 | 11289.3639 | 36.6519 | -36.6519 | 11.6667 | 7.85 | 56112.5577 | 1562.856 | 0.8366 | 0.20119 | 0.73854 | 0.00023805 | 0.00017581 | 23.1554 | 12.118 | 12118.0113 | 43.6248 | 43624.8407
n/a | RPM350-MIN472 | n/a | Stainless steel | 7.93 | 2 | 350 | 1 | -350 | 472 | 25 | 15 | 500 | 0.04685 | 93.7 | 65.1 | 0.0705 | 0.002 | 0.0041888 | 0.033217 | 3.3217e-05 | 0.375 | 11289.3639 | 36.6519 | -36.6519 | 11.6667 | 7.8667 | 56112.5577 | 1562.856 | 0.8366 | 0.20119 | 0.73854 | 0.00023805 | 0.00017581 | 23.1554 | 12.1437 | 12143.7396 | 43.7175 | 43717.4625
n/a | RPM350-MIN473 | n/a | Stainless steel | 7.93 | 2 | 350 | 1 | -350 | 473 | 25 | 15 | 500 | 0.04685 | 93.7 | 65.1 | 0.0705 | 0.002 | 0.0041888 | 0.033217 | 3.3217e-05 | 0.375 | 11289.3639 | 36.6519 | -36.6519 | 11.6667 | 7.8833 | 56112.5577 | 1562.856 | 0.8366 | 0.20119 | 0.73854 | 0.00023805 | 0.00017581 | 23.1554 | 12.1695 | 12169.4678 | 43.8101 | 43810.0842
n/a | RPM350-MIN474 | n/a | Stainless steel | 7.93 | 2 | 350 | 1 | -350 | 474 | 25 | 15 | 500 | 0.04685 | 93.7 | 65.1 | 0.0705 | 0.002 | 0.0041888 | 0.033217 | 3.3217e-05 | 0.375 | 11289.3639 | 36.6519 | -36.6519 | 11.6667 | 7.9 | 56112.5577 | 1562.856 | 0.8366 | 0.20119 | 0.73854 | 0.00023805 | 0.00017581 | 23.1554 | 12.1952 | 12195.1961 | 43.9027 | 43902.7059
n/a | RPM350-MIN475 | n/a | Stainless steel | 7.93 | 2 | 350 | 1 | -350 | 475 | 25 | 15 | 500 | 0.04685 | 93.7 | 65.1 | 0.0705 | 0.002 | 0.0041888 | 0.033217 | 3.3217e-05 | 0.375 | 11289.3639 | 36.6519 | -36.6519 | 11.6667 | 7.9167 | 56112.5577 | 1562.856 | 0.8366 | 0.20119 | 0.73854 | 0.00023805 | 0.00017581 | 23.1554 | 12.2209 | 12220.9244 | 43.9953 | 43995.3277
n/a | RPM350-MIN476 | n/a | Stainless steel | 7.93 | 2 | 350 | 1 | -350 | 476 | 25 | 15 | 500 | 0.04685 | 93.7 | 65.1 | 0.0705 | 0.002 | 0.0041888 | 0.033217 | 3.3217e-05 | 0.375 | 11289.3639 | 36.6519 | -36.6519 | 11.6667 | 7.9333 | 56112.5577 | 1562.856 | 0.8366 | 0.20119 | 0.73854 | 0.00023805 | 0.00017581 | 23.1554 | 12.2467 | 12246.6526 | 44.0879 | 44087.9494
n/a | RPM350-MIN477 | n/a | Stainless steel | 7.93 | 2 | 350 | 1 | -350 | 477 | 25 | 15 | 500 | 0.04685 | 93.7 | 65.1 | 0.0705 | 0.002 | 0.0041888 | 0.033217 | 3.3217e-05 | 0.375 | 11289.3639 | 36.6519 | -36.6519 | 11.6667 | 7.95 | 56112.5577 | 1562.856 | 0.8366 | 0.20119 | 0.73854 | 0.00023805 | 0.00017581 | 23.1554 | 12.2724 | 12272.3809 | 44.1806 | 44180.5712
n/a | RPM350-MIN478 | n/a | Stainless steel | 7.93 | 2 | 350 | 1 | -350 | 478 | 25 | 15 | 500 | 0.04685 | 93.7 | 65.1 | 0.0705 | 0.002 | 0.0041888 | 0.033217 | 3.3217e-05 | 0.375 | 11289.3639 | 36.6519 | -36.6519 | 11.6667 | 7.9667 | 56112.5577 | 1562.856 | 0.8366 | 0.20119 | 0.73854 | 0.00023805 | 0.00017581 | 23.1554 | 12.2981 | 12298.1091 | 44.2732 | 44273.1929
n/a | RPM350-MIN479 | n/a | Stainless steel | 7.93 | 2 | 350 | 1 | -350 | 479 | 25 | 15 | 500 | 0.04685 | 93.7 | 65.1 | 0.0705 | 0.002 | 0.0041888 | 0.033217 | 3.3217e-05 | 0.375 | 11289.3639 | 36.6519 | -36.6519 | 11.6667 | 7.9833 | 56112.5577 | 1562.856 | 0.8366 | 0.20119 | 0.73854 | 0.00023805 | 0.00017581 | 23.1554 | 12.3238 | 12323.8374 | 44.3658 | 44365.8147
n/a | RPM350-MIN480 | n/a | Stainless steel | 7.93 | 2 | 350 | 1 | -350 | 480 | 25 | 15 | 500 | 0.04685 | 93.7 | 65.1 | 0.0705 | 0.002 | 0.0041888 | 0.033217 | 3.3217e-05 | 0.375 | 11289.3639 | 36.6519 | -36.6519 | 11.6667 | 8 | 56112.5577 | 1562.856 | 0.8366 | 0.20119 | 0.73854 | 0.00023805 | 0.00017581 | 23.1554 | 12.3496 | 12349.5657 | 44.4584 | 44458.4364
n/a | RPM350-MIN481 | n/a | Stainless steel | 7.93 | 2 | 350 | 1 | -350 | 481 | 25 | 15 | 500 | 0.04685 | 93.7 | 65.1 | 0.0705 | 0.002 | 0.0041888 | 0.033217 | 3.3217e-05 | 0.375 | 11289.3639 | 36.6519 | -36.6519 | 11.6667 | 8.0167 | 56112.5577 | 1562.856 | 0.8366 | 0.20119 | 0.73854 | 0.00023805 | 0.00017581 | 23.1554 | 12.3753 | 12375.2939 | 44.5511 | 44551.0581
n/a | RPM350-MIN482 | n/a | Stainless steel | 7.93 | 2 | 350 | 1 | -350 | 482 | 25 | 15 | 500 | 0.04685 | 93.7 | 65.1 | 0.0705 | 0.002 | 0.0041888 | 0.033217 | 3.3217e-05 | 0.375 | 11289.3639 | 36.6519 | -36.6519 | 11.6667 | 8.0333 | 56112.5577 | 1562.856 | 0.8366 | 0.20119 | 0.73854 | 0.00023805 | 0.00017581 | 23.1554 | 12.401 | 12401.0222 | 44.6437 | 44643.6799
n/a | RPM350-MIN483 | n/a | Stainless steel | 7.93 | 2 | 350 | 1 | -350 | 483 | 25 | 15 | 500 | 0.04685 | 93.7 | 65.1 | 0.0705 | 0.002 | 0.0041888 | 0.033217 | 3.3217e-05 | 0.375 | 11289.3639 | 36.6519 | -36.6519 | 11.6667 | 8.05 | 56112.5577 | 1562.856 | 0.8366 | 0.20119 | 0.73854 | 0.00023805 | 0.00017581 | 23.1554 | 12.4268 | 12426.7505 | 44.7363 | 44736.3016
n/a | RPM350-MIN484 | n/a | Stainless steel | 7.93 | 2 | 350 | 1 | -350 | 484 | 25 | 15 | 500 | 0.04685 | 93.7 | 65.1 | 0.0705 | 0.002 | 0.0041888 | 0.033217 | 3.3217e-05 | 0.375 | 11289.3639 | 36.6519 | -36.6519 | 11.6667 | 8.0667 | 56112.5577 | 1562.856 | 0.8366 | 0.20119 | 0.73854 | 0.00023805 | 0.00017581 | 23.1554 | 12.4525 | 12452.4787 | 44.8289 | 44828.9234
n/a | RPM350-MIN485 | n/a | Stainless steel | 7.93 | 2 | 350 | 1 | -350 | 485 | 25 | 15 | 500 | 0.04685 | 93.7 | 65.1 | 0.0705 | 0.002 | 0.0041888 | 0.033217 | 3.3217e-05 | 0.375 | 11289.3639 | 36.6519 | -36.6519 | 11.6667 | 8.0833 | 56112.5577 | 1562.856 | 0.8366 | 0.20119 | 0.73854 | 0.00023805 | 0.00017581 | 23.1554 | 12.4782 | 12478.207 | 44.9215 | 44921.5451
n/a | RPM350-MIN486 | n/a | Stainless steel | 7.93 | 2 | 350 | 1 | -350 | 486 | 25 | 15 | 500 | 0.04685 | 93.7 | 65.1 | 0.0705 | 0.002 | 0.0041888 | 0.033217 | 3.3217e-05 | 0.375 | 11289.3639 | 36.6519 | -36.6519 | 11.6667 | 8.1 | 56112.5577 | 1562.856 | 0.8366 | 0.20119 | 0.73854 | 0.00023805 | 0.00017581 | 23.1554 | 12.5039 | 12503.9352 | 45.0142 | 45014.1669
n/a | RPM350-MIN487 | n/a | Stainless steel | 7.93 | 2 | 350 | 1 | -350 | 487 | 25 | 15 | 500 | 0.04685 | 93.7 | 65.1 | 0.0705 | 0.002 | 0.0041888 | 0.033217 | 3.3217e-05 | 0.375 | 11289.3639 | 36.6519 | -36.6519 | 11.6667 | 8.1167 | 56112.5577 | 1562.856 | 0.8366 | 0.20119 | 0.73854 | 0.00023805 | 0.00017581 | 23.1554 | 12.5297 | 12529.6635 | 45.1068 | 45106.7886
n/a | RPM350-MIN488 | n/a | Stainless steel | 7.93 | 2 | 350 | 1 | -350 | 488 | 25 | 15 | 500 | 0.04685 | 93.7 | 65.1 | 0.0705 | 0.002 | 0.0041888 | 0.033217 | 3.3217e-05 | 0.375 | 11289.3639 | 36.6519 | -36.6519 | 11.6667 | 8.1333 | 56112.5577 | 1562.856 | 0.8366 | 0.20119 | 0.73854 | 0.00023805 | 0.00017581 | 23.1554 | 12.5554 | 12555.3918 | 45.1994 | 45199.4103
n/a | RPM350-MIN489 | n/a | Stainless steel | 7.93 | 2 | 350 | 1 | -350 | 489 | 25 | 15 | 500 | 0.04685 | 93.7 | 65.1 | 0.0705 | 0.002 | 0.0041888 | 0.033217 | 3.3217e-05 | 0.375 | 11289.3639 | 36.6519 | -36.6519 | 11.6667 | 8.15 | 56112.5577 | 1562.856 | 0.8366 | 0.20119 | 0.73854 | 0.00023805 | 0.00017581 | 23.1554 | 12.5811 | 12581.12 | 45.292 | 45292.0321
n/a | RPM350-MIN490 | n/a | Stainless steel | 7.93 | 2 | 350 | 1 | -350 | 490 | 25 | 15 | 500 | 0.04685 | 93.7 | 65.1 | 0.0705 | 0.002 | 0.0041888 | 0.033217 | 3.3217e-05 | 0.375 | 11289.3639 | 36.6519 | -36.6519 | 11.6667 | 8.1667 | 56112.5577 | 1562.856 | 0.8366 | 0.20119 | 0.73854 | 0.00023805 | 0.00017581 | 23.1554 | 12.6068 | 12606.8483 | 45.3847 | 45384.6538
n/a | RPM350-MIN491 | n/a | Stainless steel | 7.93 | 2 | 350 | 1 | -350 | 491 | 25 | 15 | 500 | 0.04685 | 93.7 | 65.1 | 0.0705 | 0.002 | 0.0041888 | 0.033217 | 3.3217e-05 | 0.375 | 11289.3639 | 36.6519 | -36.6519 | 11.6667 | 8.1833 | 56112.5577 | 1562.856 | 0.8366 | 0.20119 | 0.73854 | 0.00023805 | 0.00017581 | 23.1554 | 12.6326 | 12632.5765 | 45.4773 | 45477.2756
n/a | RPM350-MIN492 | n/a | Stainless steel | 7.93 | 2 | 350 | 1 | -350 | 492 | 25 | 15 | 500 | 0.04685 | 93.7 | 65.1 | 0.0705 | 0.002 | 0.0041888 | 0.033217 | 3.3217e-05 | 0.375 | 11289.3639 | 36.6519 | -36.6519 | 11.6667 | 8.2 | 56112.5577 | 1562.856 | 0.8366 | 0.20119 | 0.73854 | 0.00023805 | 0.00017581 | 23.1554 | 12.6583 | 12658.3048 | 45.5699 | 45569.8973
n/a | RPM350-MIN493 | n/a | Stainless steel | 7.93 | 2 | 350 | 1 | -350 | 493 | 25 | 15 | 500 | 0.04685 | 93.7 | 65.1 | 0.0705 | 0.002 | 0.0041888 | 0.033217 | 3.3217e-05 | 0.375 | 11289.3639 | 36.6519 | -36.6519 | 11.6667 | 8.2167 | 56112.5577 | 1562.856 | 0.8366 | 0.20119 | 0.73854 | 0.00023805 | 0.00017581 | 23.1554 | 12.684 | 12684.0331 | 45.6625 | 45662.5191
n/a | RPM350-MIN494 | n/a | Stainless steel | 7.93 | 2 | 350 | 1 | -350 | 494 | 25 | 15 | 500 | 0.04685 | 93.7 | 65.1 | 0.0705 | 0.002 | 0.0041888 | 0.033217 | 3.3217e-05 | 0.375 | 11289.3639 | 36.6519 | -36.6519 | 11.6667 | 8.2333 | 56112.5577 | 1562.856 | 0.8366 | 0.20119 | 0.73854 | 0.00023805 | 0.00017581 | 23.1554 | 12.7098 | 12709.7613 | 45.7551 | 45755.1408
n/a | RPM350-MIN495 | n/a | Stainless steel | 7.93 | 2 | 350 | 1 | -350 | 495 | 25 | 15 | 500 | 0.04685 | 93.7 | 65.1 | 0.0705 | 0.002 | 0.0041888 | 0.033217 | 3.3217e-05 | 0.375 | 11289.3639 | 36.6519 | -36.6519 | 11.6667 | 8.25 | 56112.5577 | 1562.856 | 0.8366 | 0.20119 | 0.73854 | 0.00023805 | 0.00017581 | 23.1554 | 12.7355 | 12735.4896 | 45.8478 | 45847.7625
n/a | RPM350-MIN496 | n/a | Stainless steel | 7.93 | 2 | 350 | 1 | -350 | 496 | 25 | 15 | 500 | 0.04685 | 93.7 | 65.1 | 0.0705 | 0.002 | 0.0041888 | 0.033217 | 3.3217e-05 | 0.375 | 11289.3639 | 36.6519 | -36.6519 | 11.6667 | 8.2667 | 56112.5577 | 1562.856 | 0.8366 | 0.20119 | 0.73854 | 0.00023805 | 0.00017581 | 23.1554 | 12.7612 | 12761.2179 | 45.9404 | 45940.3843
n/a | RPM350-MIN497 | n/a | Stainless steel | 7.93 | 2 | 350 | 1 | -350 | 497 | 25 | 15 | 500 | 0.04685 | 93.7 | 65.1 | 0.0705 | 0.002 | 0.0041888 | 0.033217 | 3.3217e-05 | 0.375 | 11289.3639 | 36.6519 | -36.6519 | 11.6667 | 8.2833 | 56112.5577 | 1562.856 | 0.8366 | 0.20119 | 0.73854 | 0.00023805 | 0.00017581 | 23.1554 | 12.7869 | 12786.9461 | 46.033 | 46033.006
n/a | RPM350-MIN498 | n/a | Stainless steel | 7.93 | 2 | 350 | 1 | -350 | 498 | 25 | 15 | 500 | 0.04685 | 93.7 | 65.1 | 0.0705 | 0.002 | 0.0041888 | 0.033217 | 3.3217e-05 | 0.375 | 11289.3639 | 36.6519 | -36.6519 | 11.6667 | 8.3 | 56112.5577 | 1562.856 | 0.8366 | 0.20119 | 0.73854 | 0.00023805 | 0.00017581 | 23.1554 | 12.8127 | 12812.6744 | 46.1256 | 46125.6278
n/a | RPM350-MIN499 | n/a | Stainless steel | 7.93 | 2 | 350 | 1 | -350 | 499 | 25 | 15 | 500 | 0.04685 | 93.7 | 65.1 | 0.0705 | 0.002 | 0.0041888 | 0.033217 | 3.3217e-05 | 0.375 | 11289.3639 | 36.6519 | -36.6519 | 11.6667 | 8.3167 | 56112.5577 | 1562.856 | 0.8366 | 0.20119 | 0.73854 | 0.00023805 | 0.00017581 | 23.1554 | 12.8384 | 12838.4026 | 46.2182 | 46218.2495
n/a | RPM350-MIN500 | n/a | Stainless steel | 7.93 | 2 | 350 | 1 | -350 | 500 | 25 | 15 | 500 | 0.04685 | 93.7 | 65.1 | 0.0705 | 0.002 | 0.0041888 | 0.033217 | 3.3217e-05 | 0.375 | 11289.3639 | 36.6519 | -36.6519 | 11.6667 | 8.3333 | 56112.5577 | 1562.856 | 0.8366 | 0.20119 | 0.73854 | 0.00023805 | 0.00017581 | 23.1554 | 12.8641 | 12864.1309 | 46.3109 | 46310.8713
n/a | RPM350-MIN501 | n/a | Stainless steel | 7.93 | 2 | 350 | 1 | -350 | 501 | 25 | 15 | 500 | 0.04685 | 93.7 | 65.1 | 0.0705 | 0.002 | 0.0041888 | 0.033217 | 3.3217e-05 | 0.375 | 11289.3639 | 36.6519 | -36.6519 | 11.6667 | 8.35 | 56112.5577 | 1562.856 | 0.8366 | 0.20119 | 0.73854 | 0.00023805 | 0.00017581 | 23.1554 | 12.8899 | 12889.8592 | 46.4035 | 46403.493
n/a | RPM350-MIN502 | n/a | Stainless steel | 7.93 | 2 | 350 | 1 | -350 | 502 | 25 | 15 | 500 | 0.04685 | 93.7 | 65.1 | 0.0705 | 0.002 | 0.0041888 | 0.033217 | 3.3217e-05 | 0.375 | 11289.3639 | 36.6519 | -36.6519 | 11.6667 | 8.3667 | 56112.5577 | 1562.856 | 0.8366 | 0.20119 | 0.73854 | 0.00023805 | 0.00017581 | 23.1554 | 12.9156 | 12915.5874 | 46.4961 | 46496.1147
n/a | RPM350-MIN503 | n/a | Stainless steel | 7.93 | 2 | 350 | 1 | -350 | 503 | 25 | 15 | 500 | 0.04685 | 93.7 | 65.1 | 0.0705 | 0.002 | 0.0041888 | 0.033217 | 3.3217e-05 | 0.375 | 11289.3639 | 36.6519 | -36.6519 | 11.6667 | 8.3833 | 56112.5577 | 1562.856 | 0.8366 | 0.20119 | 0.73854 | 0.00023805 | 0.00017581 | 23.1554 | 12.9413 | 12941.3157 | 46.5887 | 46588.7365
n/a | RPM350-MIN504 | n/a | Stainless steel | 7.93 | 2 | 350 | 1 | -350 | 504 | 25 | 15 | 500 | 0.04685 | 93.7 | 65.1 | 0.0705 | 0.002 | 0.0041888 | 0.033217 | 3.3217e-05 | 0.375 | 11289.3639 | 36.6519 | -36.6519 | 11.6667 | 8.4 | 56112.5577 | 1562.856 | 0.8366 | 0.20119 | 0.73854 | 0.00023805 | 0.00017581 | 23.1554 | 12.967 | 12967.044 | 46.6814 | 46681.3582
n/a | RPM350-MIN505 | n/a | Stainless steel | 7.93 | 2 | 350 | 1 | -350 | 505 | 25 | 15 | 500 | 0.04685 | 93.7 | 65.1 | 0.0705 | 0.002 | 0.0041888 | 0.033217 | 3.3217e-05 | 0.375 | 11289.3639 | 36.6519 | -36.6519 | 11.6667 | 8.4167 | 56112.5577 | 1562.856 | 0.8366 | 0.20119 | 0.73854 | 0.00023805 | 0.00017581 | 23.1554 | 12.9928 | 12992.7722 | 46.774 | 46773.98
n/a | RPM350-MIN506 | n/a | Stainless steel | 7.93 | 2 | 350 | 1 | -350 | 506 | 25 | 15 | 500 | 0.04685 | 93.7 | 65.1 | 0.0705 | 0.002 | 0.0041888 | 0.033217 | 3.3217e-05 | 0.375 | 11289.3639 | 36.6519 | -36.6519 | 11.6667 | 8.4333 | 56112.5577 | 1562.856 | 0.8366 | 0.20119 | 0.73854 | 0.00023805 | 0.00017581 | 23.1554 | 13.0185 | 13018.5005 | 46.8666 | 46866.6017
n/a | RPM350-MIN507 | n/a | Stainless steel | 7.93 | 2 | 350 | 1 | -350 | 507 | 25 | 15 | 500 | 0.04685 | 93.7 | 65.1 | 0.0705 | 0.002 | 0.0041888 | 0.033217 | 3.3217e-05 | 0.375 | 11289.3639 | 36.6519 | -36.6519 | 11.6667 | 8.45 | 56112.5577 | 1562.856 | 0.8366 | 0.20119 | 0.73854 | 0.00023805 | 0.00017581 | 23.1554 | 13.0442 | 13044.2287 | 46.9592 | 46959.2235
n/a | RPM350-MIN508 | n/a | Stainless steel | 7.93 | 2 | 350 | 1 | -350 | 508 | 25 | 15 | 500 | 0.04685 | 93.7 | 65.1 | 0.0705 | 0.002 | 0.0041888 | 0.033217 | 3.3217e-05 | 0.375 | 11289.3639 | 36.6519 | -36.6519 | 11.6667 | 8.4667 | 56112.5577 | 1562.856 | 0.8366 | 0.20119 | 0.73854 | 0.00023805 | 0.00017581 | 23.1554 | 13.07 | 13069.957 | 47.0518 | 47051.8452
n/a | RPM350-MIN509 | n/a | Stainless steel | 7.93 | 2 | 350 | 1 | -350 | 509 | 25 | 15 | 500 | 0.04685 | 93.7 | 65.1 | 0.0705 | 0.002 | 0.0041888 | 0.033217 | 3.3217e-05 | 0.375 | 11289.3639 | 36.6519 | -36.6519 | 11.6667 | 8.4833 | 56112.5577 | 1562.856 | 0.8366 | 0.20119 | 0.73854 | 0.00023805 | 0.00017581 | 23.1554 | 13.0957 | 13095.6853 | 47.1445 | 47144.4669
n/a | RPM350-MIN510 | n/a | Stainless steel | 7.93 | 2 | 350 | 1 | -350 | 510 | 25 | 15 | 500 | 0.04685 | 93.7 | 65.1 | 0.0705 | 0.002 | 0.0041888 | 0.033217 | 3.3217e-05 | 0.375 | 11289.3639 | 36.6519 | -36.6519 | 11.6667 | 8.5 | 56112.5577 | 1562.856 | 0.8366 | 0.20119 | 0.73854 | 0.00023805 | 0.00017581 | 23.1554 | 13.1214 | 13121.4135 | 47.2371 | 47237.0887
n/a | RPM350-MIN511 | n/a | Stainless steel | 7.93 | 2 | 350 | 1 | -350 | 511 | 25 | 15 | 500 | 0.04685 | 93.7 | 65.1 | 0.0705 | 0.002 | 0.0041888 | 0.033217 | 3.3217e-05 | 0.375 | 11289.3639 | 36.6519 | -36.6519 | 11.6667 | 8.5167 | 56112.5577 | 1562.856 | 0.8366 | 0.20119 | 0.73854 | 0.00023805 | 0.00017581 | 23.1554 | 13.1471 | 13147.1418 | 47.3297 | 47329.7104
n/a | RPM350-MIN512 | n/a | Stainless steel | 7.93 | 2 | 350 | 1 | -350 | 512 | 25 | 15 | 500 | 0.04685 | 93.7 | 65.1 | 0.0705 | 0.002 | 0.0041888 | 0.033217 | 3.3217e-05 | 0.375 | 11289.3639 | 36.6519 | -36.6519 | 11.6667 | 8.5333 | 56112.5577 | 1562.856 | 0.8366 | 0.20119 | 0.73854 | 0.00023805 | 0.00017581 | 23.1554 | 13.1729 | 13172.87 | 47.4223 | 47422.3322
n/a | RPM350-MIN513 | n/a | Stainless steel | 7.93 | 2 | 350 | 1 | -350 | 513 | 25 | 15 | 500 | 0.04685 | 93.7 | 65.1 | 0.0705 | 0.002 | 0.0041888 | 0.033217 | 3.3217e-05 | 0.375 | 11289.3639 | 36.6519 | -36.6519 | 11.6667 | 8.55 | 56112.5577 | 1562.856 | 0.8366 | 0.20119 | 0.73854 | 0.00023805 | 0.00017581 | 23.1554 | 13.1986 | 13198.5983 | 47.515 | 47514.9539
n/a | RPM350-MIN514 | n/a | Stainless steel | 7.93 | 2 | 350 | 1 | -350 | 514 | 25 | 15 | 500 | 0.04685 | 93.7 | 65.1 | 0.0705 | 0.002 | 0.0041888 | 0.033217 | 3.3217e-05 | 0.375 | 11289.3639 | 36.6519 | -36.6519 | 11.6667 | 8.5667 | 56112.5577 | 1562.856 | 0.8366 | 0.20119 | 0.73854 | 0.00023805 | 0.00017581 | 23.1554 | 13.2243 | 13224.3266 | 47.6076 | 47607.5757
n/a | RPM350-MIN515 | n/a | Stainless steel | 7.93 | 2 | 350 | 1 | -350 | 515 | 25 | 15 | 500 | 0.04685 | 93.7 | 65.1 | 0.0705 | 0.002 | 0.0041888 | 0.033217 | 3.3217e-05 | 0.375 | 11289.3639 | 36.6519 | -36.6519 | 11.6667 | 8.5833 | 56112.5577 | 1562.856 | 0.8366 | 0.20119 | 0.73854 | 0.00023805 | 0.00017581 | 23.1554 | 13.2501 | 13250.0548 | 47.7002 | 47700.1974
n/a | RPM350-MIN516 | n/a | Stainless steel | 7.93 | 2 | 350 | 1 | -350 | 516 | 25 | 15 | 500 | 0.04685 | 93.7 | 65.1 | 0.0705 | 0.002 | 0.0041888 | 0.033217 | 3.3217e-05 | 0.375 | 11289.3639 | 36.6519 | -36.6519 | 11.6667 | 8.6 | 56112.5577 | 1562.856 | 0.8366 | 0.20119 | 0.73854 | 0.00023805 | 0.00017581 | 23.1554 | 13.2758 | 13275.7831 | 47.7928 | 47792.8191
n/a | RPM350-MIN517 | n/a | Stainless steel | 7.93 | 2 | 350 | 1 | -350 | 517 | 25 | 15 | 500 | 0.04685 | 93.7 | 65.1 | 0.0705 | 0.002 | 0.0041888 | 0.033217 | 3.3217e-05 | 0.375 | 11289.3639 | 36.6519 | -36.6519 | 11.6667 | 8.6167 | 56112.5577 | 1562.856 | 0.8366 | 0.20119 | 0.73854 | 0.00023805 | 0.00017581 | 23.1554 | 13.3015 | 13301.5114 | 47.8854 | 47885.4409
n/a | RPM350-MIN518 | n/a | Stainless steel | 7.93 | 2 | 350 | 1 | -350 | 518 | 25 | 15 | 500 | 0.04685 | 93.7 | 65.1 | 0.0705 | 0.002 | 0.0041888 | 0.033217 | 3.3217e-05 | 0.375 | 11289.3639 | 36.6519 | -36.6519 | 11.6667 | 8.6333 | 56112.5577 | 1562.856 | 0.8366 | 0.20119 | 0.73854 | 0.00023805 | 0.00017581 | 23.1554 | 13.3272 | 13327.2396 | 47.9781 | 47978.0626
n/a | RPM350-MIN519 | n/a | Stainless steel | 7.93 | 2 | 350 | 1 | -350 | 519 | 25 | 15 | 500 | 0.04685 | 93.7 | 65.1 | 0.0705 | 0.002 | 0.0041888 | 0.033217 | 3.3217e-05 | 0.375 | 11289.3639 | 36.6519 | -36.6519 | 11.6667 | 8.65 | 56112.5577 | 1562.856 | 0.8366 | 0.20119 | 0.73854 | 0.00023805 | 0.00017581 | 23.1554 | 13.353 | 13352.9679 | 48.0707 | 48070.6844
n/a | RPM350-MIN520 | n/a | Stainless steel | 7.93 | 2 | 350 | 1 | -350 | 520 | 25 | 15 | 500 | 0.04685 | 93.7 | 65.1 | 0.0705 | 0.002 | 0.0041888 | 0.033217 | 3.3217e-05 | 0.375 | 11289.3639 | 36.6519 | -36.6519 | 11.6667 | 8.6667 | 56112.5577 | 1562.856 | 0.8366 | 0.20119 | 0.73854 | 0.00023805 | 0.00017581 | 23.1554 | 13.3787 | 13378.6961 | 48.1633 | 48163.3061
n/a | RPM350-MIN521 | n/a | Stainless steel | 7.93 | 2 | 350 | 1 | -350 | 521 | 25 | 15 | 500 | 0.04685 | 93.7 | 65.1 | 0.0705 | 0.002 | 0.0041888 | 0.033217 | 3.3217e-05 | 0.375 | 11289.3639 | 36.6519 | -36.6519 | 11.6667 | 8.6833 | 56112.5577 | 1562.856 | 0.8366 | 0.20119 | 0.73854 | 0.00023805 | 0.00017581 | 23.1554 | 13.4044 | 13404.4244 | 48.2559 | 48255.9278
n/a | RPM350-MIN522 | n/a | Stainless steel | 7.93 | 2 | 350 | 1 | -350 | 522 | 25 | 15 | 500 | 0.04685 | 93.7 | 65.1 | 0.0705 | 0.002 | 0.0041888 | 0.033217 | 3.3217e-05 | 0.375 | 11289.3639 | 36.6519 | -36.6519 | 11.6667 | 8.7 | 56112.5577 | 1562.856 | 0.8366 | 0.20119 | 0.73854 | 0.00023805 | 0.00017581 | 23.1554 | 13.4302 | 13430.1527 | 48.3485 | 48348.5496
n/a | RPM350-MIN523 | n/a | Stainless steel | 7.93 | 2 | 350 | 1 | -350 | 523 | 25 | 15 | 500 | 0.04685 | 93.7 | 65.1 | 0.0705 | 0.002 | 0.0041888 | 0.033217 | 3.3217e-05 | 0.375 | 11289.3639 | 36.6519 | -36.6519 | 11.6667 | 8.7167 | 56112.5577 | 1562.856 | 0.8366 | 0.20119 | 0.73854 | 0.00023805 | 0.00017581 | 23.1554 | 13.4559 | 13455.8809 | 48.4412 | 48441.1713
n/a | RPM350-MIN524 | n/a | Stainless steel | 7.93 | 2 | 350 | 1 | -350 | 524 | 25 | 15 | 500 | 0.04685 | 93.7 | 65.1 | 0.0705 | 0.002 | 0.0041888 | 0.033217 | 3.3217e-05 | 0.375 | 11289.3639 | 36.6519 | -36.6519 | 11.6667 | 8.7333 | 56112.5577 | 1562.856 | 0.8366 | 0.20119 | 0.73854 | 0.00023805 | 0.00017581 | 23.1554 | 13.4816 | 13481.6092 | 48.5338 | 48533.7931
n/a | RPM350-MIN525 | n/a | Stainless steel | 7.93 | 2 | 350 | 1 | -350 | 525 | 25 | 15 | 500 | 0.04685 | 93.7 | 65.1 | 0.0705 | 0.002 | 0.0041888 | 0.033217 | 3.3217e-05 | 0.375 | 11289.3639 | 36.6519 | -36.6519 | 11.6667 | 8.75 | 56112.5577 | 1562.856 | 0.8366 | 0.20119 | 0.73854 | 0.00023805 | 0.00017581 | 23.1554 | 13.5073 | 13507.3374 | 48.6264 | 48626.4148
n/a | RPM350-MIN526 | n/a | Stainless steel | 7.93 | 2 | 350 | 1 | -350 | 526 | 25 | 15 | 500 | 0.04685 | 93.7 | 65.1 | 0.0705 | 0.002 | 0.0041888 | 0.033217 | 3.3217e-05 | 0.375 | 11289.3639 | 36.6519 | -36.6519 | 11.6667 | 8.7667 | 56112.5577 | 1562.856 | 0.8366 | 0.20119 | 0.73854 | 0.00023805 | 0.00017581 | 23.1554 | 13.5331 | 13533.0657 | 48.719 | 48719.0366
n/a | RPM350-MIN527 | n/a | Stainless steel | 7.93 | 2 | 350 | 1 | -350 | 527 | 25 | 15 | 500 | 0.04685 | 93.7 | 65.1 | 0.0705 | 0.002 | 0.0041888 | 0.033217 | 3.3217e-05 | 0.375 | 11289.3639 | 36.6519 | -36.6519 | 11.6667 | 8.7833 | 56112.5577 | 1562.856 | 0.8366 | 0.20119 | 0.73854 | 0.00023805 | 0.00017581 | 23.1554 | 13.5588 | 13558.794 | 48.8117 | 48811.6583
n/a | RPM350-MIN528 | n/a | Stainless steel | 7.93 | 2 | 350 | 1 | -350 | 528 | 25 | 15 | 500 | 0.04685 | 93.7 | 65.1 | 0.0705 | 0.002 | 0.0041888 | 0.033217 | 3.3217e-05 | 0.375 | 11289.3639 | 36.6519 | -36.6519 | 11.6667 | 8.8 | 56112.5577 | 1562.856 | 0.8366 | 0.20119 | 0.73854 | 0.00023805 | 0.00017581 | 23.1554 | 13.5845 | 13584.5222 | 48.9043 | 48904.28
n/a | RPM350-MIN529 | n/a | Stainless steel | 7.93 | 2 | 350 | 1 | -350 | 529 | 25 | 15 | 500 | 0.04685 | 93.7 | 65.1 | 0.0705 | 0.002 | 0.0041888 | 0.033217 | 3.3217e-05 | 0.375 | 11289.3639 | 36.6519 | -36.6519 | 11.6667 | 8.8167 | 56112.5577 | 1562.856 | 0.8366 | 0.20119 | 0.73854 | 0.00023805 | 0.00017581 | 23.1554 | 13.6103 | 13610.2505 | 48.9969 | 48996.9018
n/a | RPM350-MIN530 | n/a | Stainless steel | 7.93 | 2 | 350 | 1 | -350 | 530 | 25 | 15 | 500 | 0.04685 | 93.7 | 65.1 | 0.0705 | 0.002 | 0.0041888 | 0.033217 | 3.3217e-05 | 0.375 | 11289.3639 | 36.6519 | -36.6519 | 11.6667 | 8.8333 | 56112.5577 | 1562.856 | 0.8366 | 0.20119 | 0.73854 | 0.00023805 | 0.00017581 | 23.1554 | 13.636 | 13635.9788 | 49.0895 | 49089.5235
n/a | RPM350-MIN531 | n/a | Stainless steel | 7.93 | 2 | 350 | 1 | -350 | 531 | 25 | 15 | 500 | 0.04685 | 93.7 | 65.1 | 0.0705 | 0.002 | 0.0041888 | 0.033217 | 3.3217e-05 | 0.375 | 11289.3639 | 36.6519 | -36.6519 | 11.6667 | 8.85 | 56112.5577 | 1562.856 | 0.8366 | 0.20119 | 0.73854 | 0.00023805 | 0.00017581 | 23.1554 | 13.6617 | 13661.707 | 49.1821 | 49182.1453
n/a | RPM350-MIN532 | n/a | Stainless steel | 7.93 | 2 | 350 | 1 | -350 | 532 | 25 | 15 | 500 | 0.04685 | 93.7 | 65.1 | 0.0705 | 0.002 | 0.0041888 | 0.033217 | 3.3217e-05 | 0.375 | 11289.3639 | 36.6519 | -36.6519 | 11.6667 | 8.8667 | 56112.5577 | 1562.856 | 0.8366 | 0.20119 | 0.73854 | 0.00023805 | 0.00017581 | 23.1554 | 13.6874 | 13687.4353 | 49.2748 | 49274.767
n/a | RPM350-MIN533 | n/a | Stainless steel | 7.93 | 2 | 350 | 1 | -350 | 533 | 25 | 15 | 500 | 0.04685 | 93.7 | 65.1 | 0.0705 | 0.002 | 0.0041888 | 0.033217 | 3.3217e-05 | 0.375 | 11289.3639 | 36.6519 | -36.6519 | 11.6667 | 8.8833 | 56112.5577 | 1562.856 | 0.8366 | 0.20119 | 0.73854 | 0.00023805 | 0.00017581 | 23.1554 | 13.7132 | 13713.1635 | 49.3674 | 49367.3888
n/a | RPM350-MIN534 | n/a | Stainless steel | 7.93 | 2 | 350 | 1 | -350 | 534 | 25 | 15 | 500 | 0.04685 | 93.7 | 65.1 | 0.0705 | 0.002 | 0.0041888 | 0.033217 | 3.3217e-05 | 0.375 | 11289.3639 | 36.6519 | -36.6519 | 11.6667 | 8.9 | 56112.5577 | 1562.856 | 0.8366 | 0.20119 | 0.73854 | 0.00023805 | 0.00017581 | 23.1554 | 13.7389 | 13738.8918 | 49.46 | 49460.0105
n/a | RPM350-MIN535 | n/a | Stainless steel | 7.93 | 2 | 350 | 1 | -350 | 535 | 25 | 15 | 500 | 0.04685 | 93.7 | 65.1 | 0.0705 | 0.002 | 0.0041888 | 0.033217 | 3.3217e-05 | 0.375 | 11289.3639 | 36.6519 | -36.6519 | 11.6667 | 8.9167 | 56112.5577 | 1562.856 | 0.8366 | 0.20119 | 0.73854 | 0.00023805 | 0.00017581 | 23.1554 | 13.7646 | 13764.6201 | 49.5526 | 49552.6322
n/a | RPM350-MIN536 | n/a | Stainless steel | 7.93 | 2 | 350 | 1 | -350 | 536 | 25 | 15 | 500 | 0.04685 | 93.7 | 65.1 | 0.0705 | 0.002 | 0.0041888 | 0.033217 | 3.3217e-05 | 0.375 | 11289.3639 | 36.6519 | -36.6519 | 11.6667 | 8.9333 | 56112.5577 | 1562.856 | 0.8366 | 0.20119 | 0.73854 | 0.00023805 | 0.00017581 | 23.1554 | 13.7903 | 13790.3483 | 49.6453 | 49645.254
n/a | RPM350-MIN537 | n/a | Stainless steel | 7.93 | 2 | 350 | 1 | -350 | 537 | 25 | 15 | 500 | 0.04685 | 93.7 | 65.1 | 0.0705 | 0.002 | 0.0041888 | 0.033217 | 3.3217e-05 | 0.375 | 11289.3639 | 36.6519 | -36.6519 | 11.6667 | 8.95 | 56112.5577 | 1562.856 | 0.8366 | 0.20119 | 0.73854 | 0.00023805 | 0.00017581 | 23.1554 | 13.8161 | 13816.0766 | 49.7379 | 49737.8757
n/a | RPM350-MIN538 | n/a | Stainless steel | 7.93 | 2 | 350 | 1 | -350 | 538 | 25 | 15 | 500 | 0.04685 | 93.7 | 65.1 | 0.0705 | 0.002 | 0.0041888 | 0.033217 | 3.3217e-05 | 0.375 | 11289.3639 | 36.6519 | -36.6519 | 11.6667 | 8.9667 | 56112.5577 | 1562.856 | 0.8366 | 0.20119 | 0.73854 | 0.00023805 | 0.00017581 | 23.1554 | 13.8418 | 13841.8049 | 49.8305 | 49830.4975
n/a | RPM350-MIN539 | n/a | Stainless steel | 7.93 | 2 | 350 | 1 | -350 | 539 | 25 | 15 | 500 | 0.04685 | 93.7 | 65.1 | 0.0705 | 0.002 | 0.0041888 | 0.033217 | 3.3217e-05 | 0.375 | 11289.3639 | 36.6519 | -36.6519 | 11.6667 | 8.9833 | 56112.5577 | 1562.856 | 0.8366 | 0.20119 | 0.73854 | 0.00023805 | 0.00017581 | 23.1554 | 13.8675 | 13867.5331 | 49.9231 | 49923.1192
n/a | RPM350-MIN540 | n/a | Stainless steel | 7.93 | 2 | 350 | 1 | -350 | 540 | 25 | 15 | 500 | 0.04685 | 93.7 | 65.1 | 0.0705 | 0.002 | 0.0041888 | 0.033217 | 3.3217e-05 | 0.375 | 11289.3639 | 36.6519 | -36.6519 | 11.6667 | 9 | 56112.5577 | 1562.856 | 0.8366 | 0.20119 | 0.73854 | 0.00023805 | 0.00017581 | 23.1554 | 13.8933 | 13893.2614 | 50.0157 | 50015.741
n/a | RPM350-MIN541 | n/a | Stainless steel | 7.93 | 2 | 350 | 1 | -350 | 541 | 25 | 15 | 500 | 0.04685 | 93.7 | 65.1 | 0.0705 | 0.002 | 0.0041888 | 0.033217 | 3.3217e-05 | 0.375 | 11289.3639 | 36.6519 | -36.6519 | 11.6667 | 9.0167 | 56112.5577 | 1562.856 | 0.8366 | 0.20119 | 0.73854 | 0.00023805 | 0.00017581 | 23.1554 | 13.919 | 13918.9896 | 50.1084 | 50108.3627
n/a | RPM350-MIN542 | n/a | Stainless steel | 7.93 | 2 | 350 | 1 | -350 | 542 | 25 | 15 | 500 | 0.04685 | 93.7 | 65.1 | 0.0705 | 0.002 | 0.0041888 | 0.033217 | 3.3217e-05 | 0.375 | 11289.3639 | 36.6519 | -36.6519 | 11.6667 | 9.0333 | 56112.5577 | 1562.856 | 0.8366 | 0.20119 | 0.73854 | 0.00023805 | 0.00017581 | 23.1554 | 13.9447 | 13944.7179 | 50.201 | 50200.9844
n/a | RPM350-MIN543 | n/a | Stainless steel | 7.93 | 2 | 350 | 1 | -350 | 543 | 25 | 15 | 500 | 0.04685 | 93.7 | 65.1 | 0.0705 | 0.002 | 0.0041888 | 0.033217 | 3.3217e-05 | 0.375 | 11289.3639 | 36.6519 | -36.6519 | 11.6667 | 9.05 | 56112.5577 | 1562.856 | 0.8366 | 0.20119 | 0.73854 | 0.00023805 | 0.00017581 | 23.1554 | 13.9704 | 13970.4462 | 50.2936 | 50293.6062
n/a | RPM350-MIN544 | n/a | Stainless steel | 7.93 | 2 | 350 | 1 | -350 | 544 | 25 | 15 | 500 | 0.04685 | 93.7 | 65.1 | 0.0705 | 0.002 | 0.0041888 | 0.033217 | 3.3217e-05 | 0.375 | 11289.3639 | 36.6519 | -36.6519 | 11.6667 | 9.0667 | 56112.5577 | 1562.856 | 0.8366 | 0.20119 | 0.73854 | 0.00023805 | 0.00017581 | 23.1554 | 13.9962 | 13996.1744 | 50.3862 | 50386.2279
n/a | RPM350-MIN545 | n/a | Stainless steel | 7.93 | 2 | 350 | 1 | -350 | 545 | 25 | 15 | 500 | 0.04685 | 93.7 | 65.1 | 0.0705 | 0.002 | 0.0041888 | 0.033217 | 3.3217e-05 | 0.375 | 11289.3639 | 36.6519 | -36.6519 | 11.6667 | 9.0833 | 56112.5577 | 1562.856 | 0.8366 | 0.20119 | 0.73854 | 0.00023805 | 0.00017581 | 23.1554 | 14.0219 | 14021.9027 | 50.4788 | 50478.8497
n/a | RPM350-MIN546 | n/a | Stainless steel | 7.93 | 2 | 350 | 1 | -350 | 546 | 25 | 15 | 500 | 0.04685 | 93.7 | 65.1 | 0.0705 | 0.002 | 0.0041888 | 0.033217 | 3.3217e-05 | 0.375 | 11289.3639 | 36.6519 | -36.6519 | 11.6667 | 9.1 | 56112.5577 | 1562.856 | 0.8366 | 0.20119 | 0.73854 | 0.00023805 | 0.00017581 | 23.1554 | 14.0476 | 14047.6309 | 50.5715 | 50571.4714
n/a | RPM350-MIN547 | n/a | Stainless steel | 7.93 | 2 | 350 | 1 | -350 | 547 | 25 | 15 | 500 | 0.04685 | 93.7 | 65.1 | 0.0705 | 0.002 | 0.0041888 | 0.033217 | 3.3217e-05 | 0.375 | 11289.3639 | 36.6519 | -36.6519 | 11.6667 | 9.1167 | 56112.5577 | 1562.856 | 0.8366 | 0.20119 | 0.73854 | 0.00023805 | 0.00017581 | 23.1554 | 14.0734 | 14073.3592 | 50.6641 | 50664.0932
n/a | RPM350-MIN548 | n/a | Stainless steel | 7.93 | 2 | 350 | 1 | -350 | 548 | 25 | 15 | 500 | 0.04685 | 93.7 | 65.1 | 0.0705 | 0.002 | 0.0041888 | 0.033217 | 3.3217e-05 | 0.375 | 11289.3639 | 36.6519 | -36.6519 | 11.6667 | 9.1333 | 56112.5577 | 1562.856 | 0.8366 | 0.20119 | 0.73854 | 0.00023805 | 0.00017581 | 23.1554 | 14.0991 | 14099.0875 | 50.7567 | 50756.7149
n/a | RPM350-MIN549 | n/a | Stainless steel | 7.93 | 2 | 350 | 1 | -350 | 549 | 25 | 15 | 500 | 0.04685 | 93.7 | 65.1 | 0.0705 | 0.002 | 0.0041888 | 0.033217 | 3.3217e-05 | 0.375 | 11289.3639 | 36.6519 | -36.6519 | 11.6667 | 9.15 | 56112.5577 | 1562.856 | 0.8366 | 0.20119 | 0.73854 | 0.00023805 | 0.00017581 | 23.1554 | 14.1248 | 14124.8157 | 50.8493 | 50849.3366
n/a | RPM350-MIN550 | n/a | Stainless steel | 7.93 | 2 | 350 | 1 | -350 | 550 | 25 | 15 | 500 | 0.04685 | 93.7 | 65.1 | 0.0705 | 0.002 | 0.0041888 | 0.033217 | 3.3217e-05 | 0.375 | 11289.3639 | 36.6519 | -36.6519 | 11.6667 | 9.1667 | 56112.5577 | 1562.856 | 0.8366 | 0.20119 | 0.73854 | 0.00023805 | 0.00017581 | 23.1554 | 14.1505 | 14150.544 | 50.942 | 50941.9584
n/a | RPM350-MIN551 | n/a | Stainless steel | 7.93 | 2 | 350 | 1 | -350 | 551 | 25 | 15 | 500 | 0.04685 | 93.7 | 65.1 | 0.0705 | 0.002 | 0.0041888 | 0.033217 | 3.3217e-05 | 0.375 | 11289.3639 | 36.6519 | -36.6519 | 11.6667 | 9.1833 | 56112.5577 | 1562.856 | 0.8366 | 0.20119 | 0.73854 | 0.00023805 | 0.00017581 | 23.1554 | 14.1763 | 14176.2723 | 51.0346 | 51034.5801
n/a | RPM350-MIN552 | n/a | Stainless steel | 7.93 | 2 | 350 | 1 | -350 | 552 | 25 | 15 | 500 | 0.04685 | 93.7 | 65.1 | 0.0705 | 0.002 | 0.0041888 | 0.033217 | 3.3217e-05 | 0.375 | 11289.3639 | 36.6519 | -36.6519 | 11.6667 | 9.2 | 56112.5577 | 1562.856 | 0.8366 | 0.20119 | 0.73854 | 0.00023805 | 0.00017581 | 23.1554 | 14.202 | 14202.0005 | 51.1272 | 51127.2019
n/a | RPM350-MIN553 | n/a | Stainless steel | 7.93 | 2 | 350 | 1 | -350 | 553 | 25 | 15 | 500 | 0.04685 | 93.7 | 65.1 | 0.0705 | 0.002 | 0.0041888 | 0.033217 | 3.3217e-05 | 0.375 | 11289.3639 | 36.6519 | -36.6519 | 11.6667 | 9.2167 | 56112.5577 | 1562.856 | 0.8366 | 0.20119 | 0.73854 | 0.00023805 | 0.00017581 | 23.1554 | 14.2277 | 14227.7288 | 51.2198 | 51219.8236
n/a | RPM350-MIN554 | n/a | Stainless steel | 7.93 | 2 | 350 | 1 | -350 | 554 | 25 | 15 | 500 | 0.04685 | 93.7 | 65.1 | 0.0705 | 0.002 | 0.0041888 | 0.033217 | 3.3217e-05 | 0.375 | 11289.3639 | 36.6519 | -36.6519 | 11.6667 | 9.2333 | 56112.5577 | 1562.856 | 0.8366 | 0.20119 | 0.73854 | 0.00023805 | 0.00017581 | 23.1554 | 14.2535 | 14253.457 | 51.3124 | 51312.4454
n/a | RPM350-MIN555 | n/a | Stainless steel | 7.93 | 2 | 350 | 1 | -350 | 555 | 25 | 15 | 500 | 0.04685 | 93.7 | 65.1 | 0.0705 | 0.002 | 0.0041888 | 0.033217 | 3.3217e-05 | 0.375 | 11289.3639 | 36.6519 | -36.6519 | 11.6667 | 9.25 | 56112.5577 | 1562.856 | 0.8366 | 0.20119 | 0.73854 | 0.00023805 | 0.00017581 | 23.1554 | 14.2792 | 14279.1853 | 51.4051 | 51405.0671
n/a | RPM350-MIN556 | n/a | Stainless steel | 7.93 | 2 | 350 | 1 | -350 | 556 | 25 | 15 | 500 | 0.04685 | 93.7 | 65.1 | 0.0705 | 0.002 | 0.0041888 | 0.033217 | 3.3217e-05 | 0.375 | 11289.3639 | 36.6519 | -36.6519 | 11.6667 | 9.2667 | 56112.5577 | 1562.856 | 0.8366 | 0.20119 | 0.73854 | 0.00023805 | 0.00017581 | 23.1554 | 14.3049 | 14304.9136 | 51.4977 | 51497.6888
n/a | RPM350-MIN557 | n/a | Stainless steel | 7.93 | 2 | 350 | 1 | -350 | 557 | 25 | 15 | 500 | 0.04685 | 93.7 | 65.1 | 0.0705 | 0.002 | 0.0041888 | 0.033217 | 3.3217e-05 | 0.375 | 11289.3639 | 36.6519 | -36.6519 | 11.6667 | 9.2833 | 56112.5577 | 1562.856 | 0.8366 | 0.20119 | 0.73854 | 0.00023805 | 0.00017581 | 23.1554 | 14.3306 | 14330.6418 | 51.5903 | 51590.3106
n/a | RPM350-MIN558 | n/a | Stainless steel | 7.93 | 2 | 350 | 1 | -350 | 558 | 25 | 15 | 500 | 0.04685 | 93.7 | 65.1 | 0.0705 | 0.002 | 0.0041888 | 0.033217 | 3.3217e-05 | 0.375 | 11289.3639 | 36.6519 | -36.6519 | 11.6667 | 9.3 | 56112.5577 | 1562.856 | 0.8366 | 0.20119 | 0.73854 | 0.00023805 | 0.00017581 | 23.1554 | 14.3564 | 14356.3701 | 51.6829 | 51682.9323
n/a | RPM350-MIN559 | n/a | Stainless steel | 7.93 | 2 | 350 | 1 | -350 | 559 | 25 | 15 | 500 | 0.04685 | 93.7 | 65.1 | 0.0705 | 0.002 | 0.0041888 | 0.033217 | 3.3217e-05 | 0.375 | 11289.3639 | 36.6519 | -36.6519 | 11.6667 | 9.3167 | 56112.5577 | 1562.856 | 0.8366 | 0.20119 | 0.73854 | 0.00023805 | 0.00017581 | 23.1554 | 14.3821 | 14382.0984 | 51.7756 | 51775.5541
n/a | RPM350-MIN560 | n/a | Stainless steel | 7.93 | 2 | 350 | 1 | -350 | 560 | 25 | 15 | 500 | 0.04685 | 93.7 | 65.1 | 0.0705 | 0.002 | 0.0041888 | 0.033217 | 3.3217e-05 | 0.375 | 11289.3639 | 36.6519 | -36.6519 | 11.6667 | 9.3333 | 56112.5577 | 1562.856 | 0.8366 | 0.20119 | 0.73854 | 0.00023805 | 0.00017581 | 23.1554 | 14.4078 | 14407.8266 | 51.8682 | 51868.1758
n/a | RPM350-MIN561 | n/a | Stainless steel | 7.93 | 2 | 350 | 1 | -350 | 561 | 25 | 15 | 500 | 0.04685 | 93.7 | 65.1 | 0.0705 | 0.002 | 0.0041888 | 0.033217 | 3.3217e-05 | 0.375 | 11289.3639 | 36.6519 | -36.6519 | 11.6667 | 9.35 | 56112.5577 | 1562.856 | 0.8366 | 0.20119 | 0.73854 | 0.00023805 | 0.00017581 | 23.1554 | 14.4336 | 14433.5549 | 51.9608 | 51960.7975
n/a | RPM350-MIN562 | n/a | Stainless steel | 7.93 | 2 | 350 | 1 | -350 | 562 | 25 | 15 | 500 | 0.04685 | 93.7 | 65.1 | 0.0705 | 0.002 | 0.0041888 | 0.033217 | 3.3217e-05 | 0.375 | 11289.3639 | 36.6519 | -36.6519 | 11.6667 | 9.3667 | 56112.5577 | 1562.856 | 0.8366 | 0.20119 | 0.73854 | 0.00023805 | 0.00017581 | 23.1554 | 14.4593 | 14459.2831 | 52.0534 | 52053.4193
n/a | RPM350-MIN563 | n/a | Stainless steel | 7.93 | 2 | 350 | 1 | -350 | 563 | 25 | 15 | 500 | 0.04685 | 93.7 | 65.1 | 0.0705 | 0.002 | 0.0041888 | 0.033217 | 3.3217e-05 | 0.375 | 11289.3639 | 36.6519 | -36.6519 | 11.6667 | 9.3833 | 56112.5577 | 1562.856 | 0.8366 | 0.20119 | 0.73854 | 0.00023805 | 0.00017581 | 23.1554 | 14.485 | 14485.0114 | 52.146 | 52146.041
n/a | RPM350-MIN564 | n/a | Stainless steel | 7.93 | 2 | 350 | 1 | -350 | 564 | 25 | 15 | 500 | 0.04685 | 93.7 | 65.1 | 0.0705 | 0.002 | 0.0041888 | 0.033217 | 3.3217e-05 | 0.375 | 11289.3639 | 36.6519 | -36.6519 | 11.6667 | 9.4 | 56112.5577 | 1562.856 | 0.8366 | 0.20119 | 0.73854 | 0.00023805 | 0.00017581 | 23.1554 | 14.5107 | 14510.7397 | 52.2387 | 52238.6628
n/a | RPM350-MIN565 | n/a | Stainless steel | 7.93 | 2 | 350 | 1 | -350 | 565 | 25 | 15 | 500 | 0.04685 | 93.7 | 65.1 | 0.0705 | 0.002 | 0.0041888 | 0.033217 | 3.3217e-05 | 0.375 | 11289.3639 | 36.6519 | -36.6519 | 11.6667 | 9.4167 | 56112.5577 | 1562.856 | 0.8366 | 0.20119 | 0.73854 | 0.00023805 | 0.00017581 | 23.1554 | 14.5365 | 14536.4679 | 52.3313 | 52331.2845
n/a | RPM350-MIN566 | n/a | Stainless steel | 7.93 | 2 | 350 | 1 | -350 | 566 | 25 | 15 | 500 | 0.04685 | 93.7 | 65.1 | 0.0705 | 0.002 | 0.0041888 | 0.033217 | 3.3217e-05 | 0.375 | 11289.3639 | 36.6519 | -36.6519 | 11.6667 | 9.4333 | 56112.5577 | 1562.856 | 0.8366 | 0.20119 | 0.73854 | 0.00023805 | 0.00017581 | 23.1554 | 14.5622 | 14562.1962 | 52.4239 | 52423.9063
n/a | RPM350-MIN567 | n/a | Stainless steel | 7.93 | 2 | 350 | 1 | -350 | 567 | 25 | 15 | 500 | 0.04685 | 93.7 | 65.1 | 0.0705 | 0.002 | 0.0041888 | 0.033217 | 3.3217e-05 | 0.375 | 11289.3639 | 36.6519 | -36.6519 | 11.6667 | 9.45 | 56112.5577 | 1562.856 | 0.8366 | 0.20119 | 0.73854 | 0.00023805 | 0.00017581 | 23.1554 | 14.5879 | 14587.9244 | 52.5165 | 52516.528
n/a | RPM350-MIN568 | n/a | Stainless steel | 7.93 | 2 | 350 | 1 | -350 | 568 | 25 | 15 | 500 | 0.04685 | 93.7 | 65.1 | 0.0705 | 0.002 | 0.0041888 | 0.033217 | 3.3217e-05 | 0.375 | 11289.3639 | 36.6519 | -36.6519 | 11.6667 | 9.4667 | 56112.5577 | 1562.856 | 0.8366 | 0.20119 | 0.73854 | 0.00023805 | 0.00017581 | 23.1554 | 14.6137 | 14613.6527 | 52.6091 | 52609.1497
n/a | RPM350-MIN569 | n/a | Stainless steel | 7.93 | 2 | 350 | 1 | -350 | 569 | 25 | 15 | 500 | 0.04685 | 93.7 | 65.1 | 0.0705 | 0.002 | 0.0041888 | 0.033217 | 3.3217e-05 | 0.375 | 11289.3639 | 36.6519 | -36.6519 | 11.6667 | 9.4833 | 56112.5577 | 1562.856 | 0.8366 | 0.20119 | 0.73854 | 0.00023805 | 0.00017581 | 23.1554 | 14.6394 | 14639.381 | 52.7018 | 52701.7715
n/a | RPM350-MIN570 | n/a | Stainless steel | 7.93 | 2 | 350 | 1 | -350 | 570 | 25 | 15 | 500 | 0.04685 | 93.7 | 65.1 | 0.0705 | 0.002 | 0.0041888 | 0.033217 | 3.3217e-05 | 0.375 | 11289.3639 | 36.6519 | -36.6519 | 11.6667 | 9.5 | 56112.5577 | 1562.856 | 0.8366 | 0.20119 | 0.73854 | 0.00023805 | 0.00017581 | 23.1554 | 14.6651 | 14665.1092 | 52.7944 | 52794.3932
n/a | RPM350-MIN571 | n/a | Stainless steel | 7.93 | 2 | 350 | 1 | -350 | 571 | 25 | 15 | 500 | 0.04685 | 93.7 | 65.1 | 0.0705 | 0.002 | 0.0041888 | 0.033217 | 3.3217e-05 | 0.375 | 11289.3639 | 36.6519 | -36.6519 | 11.6667 | 9.5167 | 56112.5577 | 1562.856 | 0.8366 | 0.20119 | 0.73854 | 0.00023805 | 0.00017581 | 23.1554 | 14.6908 | 14690.8375 | 52.887 | 52887.015
n/a | RPM350-MIN572 | n/a | Stainless steel | 7.93 | 2 | 350 | 1 | -350 | 572 | 25 | 15 | 500 | 0.04685 | 93.7 | 65.1 | 0.0705 | 0.002 | 0.0041888 | 0.033217 | 3.3217e-05 | 0.375 | 11289.3639 | 36.6519 | -36.6519 | 11.6667 | 9.5333 | 56112.5577 | 1562.856 | 0.8366 | 0.20119 | 0.73854 | 0.00023805 | 0.00017581 | 23.1554 | 14.7166 | 14716.5658 | 52.9796 | 52979.6367
n/a | RPM350-MIN573 | n/a | Stainless steel | 7.93 | 2 | 350 | 1 | -350 | 573 | 25 | 15 | 500 | 0.04685 | 93.7 | 65.1 | 0.0705 | 0.002 | 0.0041888 | 0.033217 | 3.3217e-05 | 0.375 | 11289.3639 | 36.6519 | -36.6519 | 11.6667 | 9.55 | 56112.5577 | 1562.856 | 0.8366 | 0.20119 | 0.73854 | 0.00023805 | 0.00017581 | 23.1554 | 14.7423 | 14742.294 | 53.0723 | 53072.2585
n/a | RPM350-MIN574 | n/a | Stainless steel | 7.93 | 2 | 350 | 1 | -350 | 574 | 25 | 15 | 500 | 0.04685 | 93.7 | 65.1 | 0.0705 | 0.002 | 0.0041888 | 0.033217 | 3.3217e-05 | 0.375 | 11289.3639 | 36.6519 | -36.6519 | 11.6667 | 9.5667 | 56112.5577 | 1562.856 | 0.8366 | 0.20119 | 0.73854 | 0.00023805 | 0.00017581 | 23.1554 | 14.768 | 14768.0223 | 53.1649 | 53164.8802
n/a | RPM350-MIN575 | n/a | Stainless steel | 7.93 | 2 | 350 | 1 | -350 | 575 | 25 | 15 | 500 | 0.04685 | 93.7 | 65.1 | 0.0705 | 0.002 | 0.0041888 | 0.033217 | 3.3217e-05 | 0.375 | 11289.3639 | 36.6519 | -36.6519 | 11.6667 | 9.5833 | 56112.5577 | 1562.856 | 0.8366 | 0.20119 | 0.73854 | 0.00023805 | 0.00017581 | 23.1554 | 14.7938 | 14793.7505 | 53.2575 | 53257.5019
n/a | RPM350-MIN576 | n/a | Stainless steel | 7.93 | 2 | 350 | 1 | -350 | 576 | 25 | 15 | 500 | 0.04685 | 93.7 | 65.1 | 0.0705 | 0.002 | 0.0041888 | 0.033217 | 3.3217e-05 | 0.375 | 11289.3639 | 36.6519 | -36.6519 | 11.6667 | 9.6 | 56112.5577 | 1562.856 | 0.8366 | 0.20119 | 0.73854 | 0.00023805 | 0.00017581 | 23.1554 | 14.8195 | 14819.4788 | 53.3501 | 53350.1237
n/a | RPM350-MIN577 | n/a | Stainless steel | 7.93 | 2 | 350 | 1 | -350 | 577 | 25 | 15 | 500 | 0.04685 | 93.7 | 65.1 | 0.0705 | 0.002 | 0.0041888 | 0.033217 | 3.3217e-05 | 0.375 | 11289.3639 | 36.6519 | -36.6519 | 11.6667 | 9.6167 | 56112.5577 | 1562.856 | 0.8366 | 0.20119 | 0.73854 | 0.00023805 | 0.00017581 | 23.1554 | 14.8452 | 14845.2071 | 53.4427 | 53442.7454
n/a | RPM350-MIN578 | n/a | Stainless steel | 7.93 | 2 | 350 | 1 | -350 | 578 | 25 | 15 | 500 | 0.04685 | 93.7 | 65.1 | 0.0705 | 0.002 | 0.0041888 | 0.033217 | 3.3217e-05 | 0.375 | 11289.3639 | 36.6519 | -36.6519 | 11.6667 | 9.6333 | 56112.5577 | 1562.856 | 0.8366 | 0.20119 | 0.73854 | 0.00023805 | 0.00017581 | 23.1554 | 14.8709 | 14870.9353 | 53.5354 | 53535.3672
n/a | RPM350-MIN579 | n/a | Stainless steel | 7.93 | 2 | 350 | 1 | -350 | 579 | 25 | 15 | 500 | 0.04685 | 93.7 | 65.1 | 0.0705 | 0.002 | 0.0041888 | 0.033217 | 3.3217e-05 | 0.375 | 11289.3639 | 36.6519 | -36.6519 | 11.6667 | 9.65 | 56112.5577 | 1562.856 | 0.8366 | 0.20119 | 0.73854 | 0.00023805 | 0.00017581 | 23.1554 | 14.8967 | 14896.6636 | 53.628 | 53627.9889
n/a | RPM350-MIN580 | n/a | Stainless steel | 7.93 | 2 | 350 | 1 | -350 | 580 | 25 | 15 | 500 | 0.04685 | 93.7 | 65.1 | 0.0705 | 0.002 | 0.0041888 | 0.033217 | 3.3217e-05 | 0.375 | 11289.3639 | 36.6519 | -36.6519 | 11.6667 | 9.6667 | 56112.5577 | 1562.856 | 0.8366 | 0.20119 | 0.73854 | 0.00023805 | 0.00017581 | 23.1554 | 14.9224 | 14922.3918 | 53.7206 | 53720.6107
n/a | RPM350-MIN581 | n/a | Stainless steel | 7.93 | 2 | 350 | 1 | -350 | 581 | 25 | 15 | 500 | 0.04685 | 93.7 | 65.1 | 0.0705 | 0.002 | 0.0041888 | 0.033217 | 3.3217e-05 | 0.375 | 11289.3639 | 36.6519 | -36.6519 | 11.6667 | 9.6833 | 56112.5577 | 1562.856 | 0.8366 | 0.20119 | 0.73854 | 0.00023805 | 0.00017581 | 23.1554 | 14.9481 | 14948.1201 | 53.8132 | 53813.2324
n/a | RPM350-MIN582 | n/a | Stainless steel | 7.93 | 2 | 350 | 1 | -350 | 582 | 25 | 15 | 500 | 0.04685 | 93.7 | 65.1 | 0.0705 | 0.002 | 0.0041888 | 0.033217 | 3.3217e-05 | 0.375 | 11289.3639 | 36.6519 | -36.6519 | 11.6667 | 9.7 | 56112.5577 | 1562.856 | 0.8366 | 0.20119 | 0.73854 | 0.00023805 | 0.00017581 | 23.1554 | 14.9738 | 14973.8484 | 53.9059 | 53905.8541
n/a | RPM350-MIN583 | n/a | Stainless steel | 7.93 | 2 | 350 | 1 | -350 | 583 | 25 | 15 | 500 | 0.04685 | 93.7 | 65.1 | 0.0705 | 0.002 | 0.0041888 | 0.033217 | 3.3217e-05 | 0.375 | 11289.3639 | 36.6519 | -36.6519 | 11.6667 | 9.7167 | 56112.5577 | 1562.856 | 0.8366 | 0.20119 | 0.73854 | 0.00023805 | 0.00017581 | 23.1554 | 14.9996 | 14999.5766 | 53.9985 | 53998.4759
n/a | RPM350-MIN584 | n/a | Stainless steel | 7.93 | 2 | 350 | 1 | -350 | 584 | 25 | 15 | 500 | 0.04685 | 93.7 | 65.1 | 0.0705 | 0.002 | 0.0041888 | 0.033217 | 3.3217e-05 | 0.375 | 11289.3639 | 36.6519 | -36.6519 | 11.6667 | 9.7333 | 56112.5577 | 1562.856 | 0.8366 | 0.20119 | 0.73854 | 0.00023805 | 0.00017581 | 23.1554 | 15.0253 | 15025.3049 | 54.0911 | 54091.0976
n/a | RPM350-MIN585 | n/a | Stainless steel | 7.93 | 2 | 350 | 1 | -350 | 585 | 25 | 15 | 500 | 0.04685 | 93.7 | 65.1 | 0.0705 | 0.002 | 0.0041888 | 0.033217 | 3.3217e-05 | 0.375 | 11289.3639 | 36.6519 | -36.6519 | 11.6667 | 9.75 | 56112.5577 | 1562.856 | 0.8366 | 0.20119 | 0.73854 | 0.00023805 | 0.00017581 | 23.1554 | 15.051 | 15051.0332 | 54.1837 | 54183.7194
n/a | RPM350-MIN586 | n/a | Stainless steel | 7.93 | 2 | 350 | 1 | -350 | 586 | 25 | 15 | 500 | 0.04685 | 93.7 | 65.1 | 0.0705 | 0.002 | 0.0041888 | 0.033217 | 3.3217e-05 | 0.375 | 11289.3639 | 36.6519 | -36.6519 | 11.6667 | 9.7667 | 56112.5577 | 1562.856 | 0.8366 | 0.20119 | 0.73854 | 0.00023805 | 0.00017581 | 23.1554 | 15.0768 | 15076.7614 | 54.2763 | 54276.3411
n/a | RPM350-MIN587 | n/a | Stainless steel | 7.93 | 2 | 350 | 1 | -350 | 587 | 25 | 15 | 500 | 0.04685 | 93.7 | 65.1 | 0.0705 | 0.002 | 0.0041888 | 0.033217 | 3.3217e-05 | 0.375 | 11289.3639 | 36.6519 | -36.6519 | 11.6667 | 9.7833 | 56112.5577 | 1562.856 | 0.8366 | 0.20119 | 0.73854 | 0.00023805 | 0.00017581 | 23.1554 | 15.1025 | 15102.4897 | 54.369 | 54368.9629
n/a | RPM350-MIN588 | n/a | Stainless steel | 7.93 | 2 | 350 | 1 | -350 | 588 | 25 | 15 | 500 | 0.04685 | 93.7 | 65.1 | 0.0705 | 0.002 | 0.0041888 | 0.033217 | 3.3217e-05 | 0.375 | 11289.3639 | 36.6519 | -36.6519 | 11.6667 | 9.8 | 56112.5577 | 1562.856 | 0.8366 | 0.20119 | 0.73854 | 0.00023805 | 0.00017581 | 23.1554 | 15.1282 | 15128.2179 | 54.4616 | 54461.5846
n/a | RPM350-MIN589 | n/a | Stainless steel | 7.93 | 2 | 350 | 1 | -350 | 589 | 25 | 15 | 500 | 0.04685 | 93.7 | 65.1 | 0.0705 | 0.002 | 0.0041888 | 0.033217 | 3.3217e-05 | 0.375 | 11289.3639 | 36.6519 | -36.6519 | 11.6667 | 9.8167 | 56112.5577 | 1562.856 | 0.8366 | 0.20119 | 0.73854 | 0.00023805 | 0.00017581 | 23.1554 | 15.1539 | 15153.9462 | 54.5542 | 54554.2063
n/a | RPM350-MIN590 | n/a | Stainless steel | 7.93 | 2 | 350 | 1 | -350 | 590 | 25 | 15 | 500 | 0.04685 | 93.7 | 65.1 | 0.0705 | 0.002 | 0.0041888 | 0.033217 | 3.3217e-05 | 0.375 | 11289.3639 | 36.6519 | -36.6519 | 11.6667 | 9.8333 | 56112.5577 | 1562.856 | 0.8366 | 0.20119 | 0.73854 | 0.00023805 | 0.00017581 | 23.1554 | 15.1797 | 15179.6745 | 54.6468 | 54646.8281
n/a | RPM350-MIN591 | n/a | Stainless steel | 7.93 | 2 | 350 | 1 | -350 | 591 | 25 | 15 | 500 | 0.04685 | 93.7 | 65.1 | 0.0705 | 0.002 | 0.0041888 | 0.033217 | 3.3217e-05 | 0.375 | 11289.3639 | 36.6519 | -36.6519 | 11.6667 | 9.85 | 56112.5577 | 1562.856 | 0.8366 | 0.20119 | 0.73854 | 0.00023805 | 0.00017581 | 23.1554 | 15.2054 | 15205.4027 | 54.7394 | 54739.4498
n/a | RPM350-MIN592 | n/a | Stainless steel | 7.93 | 2 | 350 | 1 | -350 | 592 | 25 | 15 | 500 | 0.04685 | 93.7 | 65.1 | 0.0705 | 0.002 | 0.0041888 | 0.033217 | 3.3217e-05 | 0.375 | 11289.3639 | 36.6519 | -36.6519 | 11.6667 | 9.8667 | 56112.5577 | 1562.856 | 0.8366 | 0.20119 | 0.73854 | 0.00023805 | 0.00017581 | 23.1554 | 15.2311 | 15231.131 | 54.8321 | 54832.0716
n/a | RPM350-MIN593 | n/a | Stainless steel | 7.93 | 2 | 350 | 1 | -350 | 593 | 25 | 15 | 500 | 0.04685 | 93.7 | 65.1 | 0.0705 | 0.002 | 0.0041888 | 0.033217 | 3.3217e-05 | 0.375 | 11289.3639 | 36.6519 | -36.6519 | 11.6667 | 9.8833 | 56112.5577 | 1562.856 | 0.8366 | 0.20119 | 0.73854 | 0.00023805 | 0.00017581 | 23.1554 | 15.2569 | 15256.8593 | 54.9247 | 54924.6933
n/a | RPM350-MIN594 | n/a | Stainless steel | 7.93 | 2 | 350 | 1 | -350 | 594 | 25 | 15 | 500 | 0.04685 | 93.7 | 65.1 | 0.0705 | 0.002 | 0.0041888 | 0.033217 | 3.3217e-05 | 0.375 | 11289.3639 | 36.6519 | -36.6519 | 11.6667 | 9.9 | 56112.5577 | 1562.856 | 0.8366 | 0.20119 | 0.73854 | 0.00023805 | 0.00017581 | 23.1554 | 15.2826 | 15282.5875 | 55.0173 | 55017.3151
n/a | RPM350-MIN595 | n/a | Stainless steel | 7.93 | 2 | 350 | 1 | -350 | 595 | 25 | 15 | 500 | 0.04685 | 93.7 | 65.1 | 0.0705 | 0.002 | 0.0041888 | 0.033217 | 3.3217e-05 | 0.375 | 11289.3639 | 36.6519 | -36.6519 | 11.6667 | 9.9167 | 56112.5577 | 1562.856 | 0.8366 | 0.20119 | 0.73854 | 0.00023805 | 0.00017581 | 23.1554 | 15.3083 | 15308.3158 | 55.1099 | 55109.9368
n/a | RPM350-MIN596 | n/a | Stainless steel | 7.93 | 2 | 350 | 1 | -350 | 596 | 25 | 15 | 500 | 0.04685 | 93.7 | 65.1 | 0.0705 | 0.002 | 0.0041888 | 0.033217 | 3.3217e-05 | 0.375 | 11289.3639 | 36.6519 | -36.6519 | 11.6667 | 9.9333 | 56112.5577 | 1562.856 | 0.8366 | 0.20119 | 0.73854 | 0.00023805 | 0.00017581 | 23.1554 | 15.334 | 15334.044 | 55.2026 | 55202.5585
n/a | RPM350-MIN597 | n/a | Stainless steel | 7.93 | 2 | 350 | 1 | -350 | 597 | 25 | 15 | 500 | 0.04685 | 93.7 | 65.1 | 0.0705 | 0.002 | 0.0041888 | 0.033217 | 3.3217e-05 | 0.375 | 11289.3639 | 36.6519 | -36.6519 | 11.6667 | 9.95 | 56112.5577 | 1562.856 | 0.8366 | 0.20119 | 0.73854 | 0.00023805 | 0.00017581 | 23.1554 | 15.3598 | 15359.7723 | 55.2952 | 55295.1803
n/a | RPM350-MIN598 | n/a | Stainless steel | 7.93 | 2 | 350 | 1 | -350 | 598 | 25 | 15 | 500 | 0.04685 | 93.7 | 65.1 | 0.0705 | 0.002 | 0.0041888 | 0.033217 | 3.3217e-05 | 0.375 | 11289.3639 | 36.6519 | -36.6519 | 11.6667 | 9.9667 | 56112.5577 | 1562.856 | 0.8366 | 0.20119 | 0.73854 | 0.00023805 | 0.00017581 | 23.1554 | 15.3855 | 15385.5006 | 55.3878 | 55387.802
n/a | RPM350-MIN599 | n/a | Stainless steel | 7.93 | 2 | 350 | 1 | -350 | 599 | 25 | 15 | 500 | 0.04685 | 93.7 | 65.1 | 0.0705 | 0.002 | 0.0041888 | 0.033217 | 3.3217e-05 | 0.375 | 11289.3639 | 36.6519 | -36.6519 | 11.6667 | 9.9833 | 56112.5577 | 1562.856 | 0.8366 | 0.20119 | 0.73854 | 0.00023805 | 0.00017581 | 23.1554 | 15.4112 | 15411.2288 | 55.4804 | 55480.4238
n/a | RPM350-MIN600 | n/a | Stainless steel | 7.93 | 2 | 350 | 1 | -350 | 600 | 25 | 15 | 500 | 0.04685 | 93.7 | 65.1 | 0.0705 | 0.002 | 0.0041888 | 0.033217 | 3.3217e-05 | 0.375 | 11289.3639 | 36.6519 | -36.6519 | 11.6667 | 10 | 56112.5577 | 1562.856 | 0.8366 | 0.20119 | 0.73854 | 0.00023805 | 0.00017581 | 23.1554 | 15.437 | 15436.9571 | 55.573 | 55573.0455
n/a | RPM350-MIN601 | n/a | Stainless steel | 7.93 | 2 | 350 | 1 | -350 | 601 | 25 | 15 | 500 | 0.04685 | 93.7 | 65.1 | 0.0705 | 0.002 | 0.0041888 | 0.033217 | 3.3217e-05 | 0.375 | 11289.3639 | 36.6519 | -36.6519 | 11.6667 | 10.0167 | 56112.5577 | 1562.856 | 0.8366 | 0.20119 | 0.73854 | 0.00023805 | 0.00017581 | 23.1554 | 15.4627 | 15462.6853 | 55.6657 | 55665.6672
n/a | RPM350-MIN602 | n/a | Stainless steel | 7.93 | 2 | 350 | 1 | -350 | 602 | 25 | 15 | 500 | 0.04685 | 93.7 | 65.1 | 0.0705 | 0.002 | 0.0041888 | 0.033217 | 3.3217e-05 | 0.375 | 11289.3639 | 36.6519 | -36.6519 | 11.6667 | 10.0333 | 56112.5577 | 1562.856 | 0.8366 | 0.20119 | 0.73854 | 0.00023805 | 0.00017581 | 23.1554 | 15.4884 | 15488.4136 | 55.7583 | 55758.289
n/a | RPM350-MIN603 | n/a | Stainless steel | 7.93 | 2 | 350 | 1 | -350 | 603 | 25 | 15 | 500 | 0.04685 | 93.7 | 65.1 | 0.0705 | 0.002 | 0.0041888 | 0.033217 | 3.3217e-05 | 0.375 | 11289.3639 | 36.6519 | -36.6519 | 11.6667 | 10.05 | 56112.5577 | 1562.856 | 0.8366 | 0.20119 | 0.73854 | 0.00023805 | 0.00017581 | 23.1554 | 15.5141 | 15514.1419 | 55.8509 | 55850.9107
n/a | RPM350-MIN604 | n/a | Stainless steel | 7.93 | 2 | 350 | 1 | -350 | 604 | 25 | 15 | 500 | 0.04685 | 93.7 | 65.1 | 0.0705 | 0.002 | 0.0041888 | 0.033217 | 3.3217e-05 | 0.375 | 11289.3639 | 36.6519 | -36.6519 | 11.6667 | 10.0667 | 56112.5577 | 1562.856 | 0.8366 | 0.20119 | 0.73854 | 0.00023805 | 0.00017581 | 23.1554 | 15.5399 | 15539.8701 | 55.9435 | 55943.5325
n/a | RPM350-MIN605 | n/a | Stainless steel | 7.93 | 2 | 350 | 1 | -350 | 605 | 25 | 15 | 500 | 0.04685 | 93.7 | 65.1 | 0.0705 | 0.002 | 0.0041888 | 0.033217 | 3.3217e-05 | 0.375 | 11289.3639 | 36.6519 | -36.6519 | 11.6667 | 10.0833 | 56112.5577 | 1562.856 | 0.8366 | 0.20119 | 0.73854 | 0.00023805 | 0.00017581 | 23.1554 | 15.5656 | 15565.5984 | 56.0362 | 56036.1542
n/a | RPM350-MIN606 | n/a | Stainless steel | 7.93 | 2 | 350 | 1 | -350 | 606 | 25 | 15 | 500 | 0.04685 | 93.7 | 65.1 | 0.0705 | 0.002 | 0.0041888 | 0.033217 | 3.3217e-05 | 0.375 | 11289.3639 | 36.6519 | -36.6519 | 11.6667 | 10.1 | 56112.5577 | 1562.856 | 0.8366 | 0.20119 | 0.73854 | 0.00023805 | 0.00017581 | 23.1554 | 15.5913 | 15591.3267 | 56.1288 | 56128.776
n/a | RPM350-MIN607 | n/a | Stainless steel | 7.93 | 2 | 350 | 1 | -350 | 607 | 25 | 15 | 500 | 0.04685 | 93.7 | 65.1 | 0.0705 | 0.002 | 0.0041888 | 0.033217 | 3.3217e-05 | 0.375 | 11289.3639 | 36.6519 | -36.6519 | 11.6667 | 10.1167 | 56112.5577 | 1562.856 | 0.8366 | 0.20119 | 0.73854 | 0.00023805 | 0.00017581 | 23.1554 | 15.6171 | 15617.0549 | 56.2214 | 56221.3977
n/a | RPM350-MIN608 | n/a | Stainless steel | 7.93 | 2 | 350 | 1 | -350 | 608 | 25 | 15 | 500 | 0.04685 | 93.7 | 65.1 | 0.0705 | 0.002 | 0.0041888 | 0.033217 | 3.3217e-05 | 0.375 | 11289.3639 | 36.6519 | -36.6519 | 11.6667 | 10.1333 | 56112.5577 | 1562.856 | 0.8366 | 0.20119 | 0.73854 | 0.00023805 | 0.00017581 | 23.1554 | 15.6428 | 15642.7832 | 56.314 | 56314.0194
n/a | RPM350-MIN609 | n/a | Stainless steel | 7.93 | 2 | 350 | 1 | -350 | 609 | 25 | 15 | 500 | 0.04685 | 93.7 | 65.1 | 0.0705 | 0.002 | 0.0041888 | 0.033217 | 3.3217e-05 | 0.375 | 11289.3639 | 36.6519 | -36.6519 | 11.6667 | 10.15 | 56112.5577 | 1562.856 | 0.8366 | 0.20119 | 0.73854 | 0.00023805 | 0.00017581 | 23.1554 | 15.6685 | 15668.5114 | 56.4066 | 56406.6412
n/a | RPM350-MIN610 | n/a | Stainless steel | 7.93 | 2 | 350 | 1 | -350 | 610 | 25 | 15 | 500 | 0.04685 | 93.7 | 65.1 | 0.0705 | 0.002 | 0.0041888 | 0.033217 | 3.3217e-05 | 0.375 | 11289.3639 | 36.6519 | -36.6519 | 11.6667 | 10.1667 | 56112.5577 | 1562.856 | 0.8366 | 0.20119 | 0.73854 | 0.00023805 | 0.00017581 | 23.1554 | 15.6942 | 15694.2397 | 56.4993 | 56499.2629
n/a | RPM350-MIN611 | n/a | Stainless steel | 7.93 | 2 | 350 | 1 | -350 | 611 | 25 | 15 | 500 | 0.04685 | 93.7 | 65.1 | 0.0705 | 0.002 | 0.0041888 | 0.033217 | 3.3217e-05 | 0.375 | 11289.3639 | 36.6519 | -36.6519 | 11.6667 | 10.1833 | 56112.5577 | 1562.856 | 0.8366 | 0.20119 | 0.73854 | 0.00023805 | 0.00017581 | 23.1554 | 15.72 | 15719.968 | 56.5919 | 56591.8847
n/a | RPM350-MIN612 | n/a | Stainless steel | 7.93 | 2 | 350 | 1 | -350 | 612 | 25 | 15 | 500 | 0.04685 | 93.7 | 65.1 | 0.0705 | 0.002 | 0.0041888 | 0.033217 | 3.3217e-05 | 0.375 | 11289.3639 | 36.6519 | -36.6519 | 11.6667 | 10.2 | 56112.5577 | 1562.856 | 0.8366 | 0.20119 | 0.73854 | 0.00023805 | 0.00017581 | 23.1554 | 15.7457 | 15745.6962 | 56.6845 | 56684.5064
n/a | RPM350-MIN613 | n/a | Stainless steel | 7.93 | 2 | 350 | 1 | -350 | 613 | 25 | 15 | 500 | 0.04685 | 93.7 | 65.1 | 0.0705 | 0.002 | 0.0041888 | 0.033217 | 3.3217e-05 | 0.375 | 11289.3639 | 36.6519 | -36.6519 | 11.6667 | 10.2167 | 56112.5577 | 1562.856 | 0.8366 | 0.20119 | 0.73854 | 0.00023805 | 0.00017581 | 23.1554 | 15.7714 | 15771.4245 | 56.7771 | 56777.1282
n/a | RPM350-MIN614 | n/a | Stainless steel | 7.93 | 2 | 350 | 1 | -350 | 614 | 25 | 15 | 500 | 0.04685 | 93.7 | 65.1 | 0.0705 | 0.002 | 0.0041888 | 0.033217 | 3.3217e-05 | 0.375 | 11289.3639 | 36.6519 | -36.6519 | 11.6667 | 10.2333 | 56112.5577 | 1562.856 | 0.8366 | 0.20119 | 0.73854 | 0.00023805 | 0.00017581 | 23.1554 | 15.7972 | 15797.1528 | 56.8697 | 56869.7499
n/a | RPM350-MIN615 | n/a | Stainless steel | 7.93 | 2 | 350 | 1 | -350 | 615 | 25 | 15 | 500 | 0.04685 | 93.7 | 65.1 | 0.0705 | 0.002 | 0.0041888 | 0.033217 | 3.3217e-05 | 0.375 | 11289.3639 | 36.6519 | -36.6519 | 11.6667 | 10.25 | 56112.5577 | 1562.856 | 0.8366 | 0.20119 | 0.73854 | 0.00023805 | 0.00017581 | 23.1554 | 15.8229 | 15822.881 | 56.9624 | 56962.3716
n/a | RPM350-MIN616 | n/a | Stainless steel | 7.93 | 2 | 350 | 1 | -350 | 616 | 25 | 15 | 500 | 0.04685 | 93.7 | 65.1 | 0.0705 | 0.002 | 0.0041888 | 0.033217 | 3.3217e-05 | 0.375 | 11289.3639 | 36.6519 | -36.6519 | 11.6667 | 10.2667 | 56112.5577 | 1562.856 | 0.8366 | 0.20119 | 0.73854 | 0.00023805 | 0.00017581 | 23.1554 | 15.8486 | 15848.6093 | 57.055 | 57054.9934
n/a | RPM350-MIN617 | n/a | Stainless steel | 7.93 | 2 | 350 | 1 | -350 | 617 | 25 | 15 | 500 | 0.04685 | 93.7 | 65.1 | 0.0705 | 0.002 | 0.0041888 | 0.033217 | 3.3217e-05 | 0.375 | 11289.3639 | 36.6519 | -36.6519 | 11.6667 | 10.2833 | 56112.5577 | 1562.856 | 0.8366 | 0.20119 | 0.73854 | 0.00023805 | 0.00017581 | 23.1554 | 15.8743 | 15874.3375 | 57.1476 | 57147.6151
n/a | RPM350-MIN618 | n/a | Stainless steel | 7.93 | 2 | 350 | 1 | -350 | 618 | 25 | 15 | 500 | 0.04685 | 93.7 | 65.1 | 0.0705 | 0.002 | 0.0041888 | 0.033217 | 3.3217e-05 | 0.375 | 11289.3639 | 36.6519 | -36.6519 | 11.6667 | 10.3 | 56112.5577 | 1562.856 | 0.8366 | 0.20119 | 0.73854 | 0.00023805 | 0.00017581 | 23.1554 | 15.9001 | 15900.0658 | 57.2402 | 57240.2369
n/a | RPM350-MIN619 | n/a | Stainless steel | 7.93 | 2 | 350 | 1 | -350 | 619 | 25 | 15 | 500 | 0.04685 | 93.7 | 65.1 | 0.0705 | 0.002 | 0.0041888 | 0.033217 | 3.3217e-05 | 0.375 | 11289.3639 | 36.6519 | -36.6519 | 11.6667 | 10.3167 | 56112.5577 | 1562.856 | 0.8366 | 0.20119 | 0.73854 | 0.00023805 | 0.00017581 | 23.1554 | 15.9258 | 15925.7941 | 57.3329 | 57332.8586
n/a | RPM350-MIN620 | n/a | Stainless steel | 7.93 | 2 | 350 | 1 | -350 | 620 | 25 | 15 | 500 | 0.04685 | 93.7 | 65.1 | 0.0705 | 0.002 | 0.0041888 | 0.033217 | 3.3217e-05 | 0.375 | 11289.3639 | 36.6519 | -36.6519 | 11.6667 | 10.3333 | 56112.5577 | 1562.856 | 0.8366 | 0.20119 | 0.73854 | 0.00023805 | 0.00017581 | 23.1554 | 15.9515 | 15951.5223 | 57.4255 | 57425.4804
n/a | RPM350-MIN621 | n/a | Stainless steel | 7.93 | 2 | 350 | 1 | -350 | 621 | 25 | 15 | 500 | 0.04685 | 93.7 | 65.1 | 0.0705 | 0.002 | 0.0041888 | 0.033217 | 3.3217e-05 | 0.375 | 11289.3639 | 36.6519 | -36.6519 | 11.6667 | 10.35 | 56112.5577 | 1562.856 | 0.8366 | 0.20119 | 0.73854 | 0.00023805 | 0.00017581 | 23.1554 | 15.9773 | 15977.2506 | 57.5181 | 57518.1021
n/a | RPM350-MIN622 | n/a | Stainless steel | 7.93 | 2 | 350 | 1 | -350 | 622 | 25 | 15 | 500 | 0.04685 | 93.7 | 65.1 | 0.0705 | 0.002 | 0.0041888 | 0.033217 | 3.3217e-05 | 0.375 | 11289.3639 | 36.6519 | -36.6519 | 11.6667 | 10.3667 | 56112.5577 | 1562.856 | 0.8366 | 0.20119 | 0.73854 | 0.00023805 | 0.00017581 | 23.1554 | 16.003 | 16002.9788 | 57.6107 | 57610.7238
n/a | RPM350-MIN623 | n/a | Stainless steel | 7.93 | 2 | 350 | 1 | -350 | 623 | 25 | 15 | 500 | 0.04685 | 93.7 | 65.1 | 0.0705 | 0.002 | 0.0041888 | 0.033217 | 3.3217e-05 | 0.375 | 11289.3639 | 36.6519 | -36.6519 | 11.6667 | 10.3833 | 56112.5577 | 1562.856 | 0.8366 | 0.20119 | 0.73854 | 0.00023805 | 0.00017581 | 23.1554 | 16.0287 | 16028.7071 | 57.7033 | 57703.3456
n/a | RPM350-MIN624 | n/a | Stainless steel | 7.93 | 2 | 350 | 1 | -350 | 624 | 25 | 15 | 500 | 0.04685 | 93.7 | 65.1 | 0.0705 | 0.002 | 0.0041888 | 0.033217 | 3.3217e-05 | 0.375 | 11289.3639 | 36.6519 | -36.6519 | 11.6667 | 10.4 | 56112.5577 | 1562.856 | 0.8366 | 0.20119 | 0.73854 | 0.00023805 | 0.00017581 | 23.1554 | 16.0544 | 16054.4354 | 57.796 | 57795.9673
n/a | RPM350-MIN625 | n/a | Stainless steel | 7.93 | 2 | 350 | 1 | -350 | 625 | 25 | 15 | 500 | 0.04685 | 93.7 | 65.1 | 0.0705 | 0.002 | 0.0041888 | 0.033217 | 3.3217e-05 | 0.375 | 11289.3639 | 36.6519 | -36.6519 | 11.6667 | 10.4167 | 56112.5577 | 1562.856 | 0.8366 | 0.20119 | 0.73854 | 0.00023805 | 0.00017581 | 23.1554 | 16.0802 | 16080.1636 | 57.8886 | 57888.5891
n/a | RPM350-MIN626 | n/a | Stainless steel | 7.93 | 2 | 350 | 1 | -350 | 626 | 25 | 15 | 500 | 0.04685 | 93.7 | 65.1 | 0.0705 | 0.002 | 0.0041888 | 0.033217 | 3.3217e-05 | 0.375 | 11289.3639 | 36.6519 | -36.6519 | 11.6667 | 10.4333 | 56112.5577 | 1562.856 | 0.8366 | 0.20119 | 0.73854 | 0.00023805 | 0.00017581 | 23.1554 | 16.1059 | 16105.8919 | 57.9812 | 57981.2108
n/a | RPM350-MIN627 | n/a | Stainless steel | 7.93 | 2 | 350 | 1 | -350 | 627 | 25 | 15 | 500 | 0.04685 | 93.7 | 65.1 | 0.0705 | 0.002 | 0.0041888 | 0.033217 | 3.3217e-05 | 0.375 | 11289.3639 | 36.6519 | -36.6519 | 11.6667 | 10.45 | 56112.5577 | 1562.856 | 0.8366 | 0.20119 | 0.73854 | 0.00023805 | 0.00017581 | 23.1554 | 16.1316 | 16131.6202 | 58.0738 | 58073.8326
n/a | RPM350-MIN628 | n/a | Stainless steel | 7.93 | 2 | 350 | 1 | -350 | 628 | 25 | 15 | 500 | 0.04685 | 93.7 | 65.1 | 0.0705 | 0.002 | 0.0041888 | 0.033217 | 3.3217e-05 | 0.375 | 11289.3639 | 36.6519 | -36.6519 | 11.6667 | 10.4667 | 56112.5577 | 1562.856 | 0.8366 | 0.20119 | 0.73854 | 0.00023805 | 0.00017581 | 23.1554 | 16.1573 | 16157.3484 | 58.1665 | 58166.4543
n/a | RPM350-MIN629 | n/a | Stainless steel | 7.93 | 2 | 350 | 1 | -350 | 629 | 25 | 15 | 500 | 0.04685 | 93.7 | 65.1 | 0.0705 | 0.002 | 0.0041888 | 0.033217 | 3.3217e-05 | 0.375 | 11289.3639 | 36.6519 | -36.6519 | 11.6667 | 10.4833 | 56112.5577 | 1562.856 | 0.8366 | 0.20119 | 0.73854 | 0.00023805 | 0.00017581 | 23.1554 | 16.1831 | 16183.0767 | 58.2591 | 58259.076
n/a | RPM350-MIN630 | n/a | Stainless steel | 7.93 | 2 | 350 | 1 | -350 | 630 | 25 | 15 | 500 | 0.04685 | 93.7 | 65.1 | 0.0705 | 0.002 | 0.0041888 | 0.033217 | 3.3217e-05 | 0.375 | 11289.3639 | 36.6519 | -36.6519 | 11.6667 | 10.5 | 56112.5577 | 1562.856 | 0.8366 | 0.20119 | 0.73854 | 0.00023805 | 0.00017581 | 23.1554 | 16.2088 | 16208.8049 | 58.3517 | 58351.6978
n/a | RPM350-MIN631 | n/a | Stainless steel | 7.93 | 2 | 350 | 1 | -350 | 631 | 25 | 15 | 500 | 0.04685 | 93.7 | 65.1 | 0.0705 | 0.002 | 0.0041888 | 0.033217 | 3.3217e-05 | 0.375 | 11289.3639 | 36.6519 | -36.6519 | 11.6667 | 10.5167 | 56112.5577 | 1562.856 | 0.8366 | 0.20119 | 0.73854 | 0.00023805 | 0.00017581 | 23.1554 | 16.2345 | 16234.5332 | 58.4443 | 58444.3195
n/a | RPM350-MIN632 | n/a | Stainless steel | 7.93 | 2 | 350 | 1 | -350 | 632 | 25 | 15 | 500 | 0.04685 | 93.7 | 65.1 | 0.0705 | 0.002 | 0.0041888 | 0.033217 | 3.3217e-05 | 0.375 | 11289.3639 | 36.6519 | -36.6519 | 11.6667 | 10.5333 | 56112.5577 | 1562.856 | 0.8366 | 0.20119 | 0.73854 | 0.00023805 | 0.00017581 | 23.1554 | 16.2603 | 16260.2615 | 58.5369 | 58536.9413
n/a | RPM350-MIN633 | n/a | Stainless steel | 7.93 | 2 | 350 | 1 | -350 | 633 | 25 | 15 | 500 | 0.04685 | 93.7 | 65.1 | 0.0705 | 0.002 | 0.0041888 | 0.033217 | 3.3217e-05 | 0.375 | 11289.3639 | 36.6519 | -36.6519 | 11.6667 | 10.55 | 56112.5577 | 1562.856 | 0.8366 | 0.20119 | 0.73854 | 0.00023805 | 0.00017581 | 23.1554 | 16.286 | 16285.9897 | 58.6296 | 58629.563
n/a | RPM350-MIN634 | n/a | Stainless steel | 7.93 | 2 | 350 | 1 | -350 | 634 | 25 | 15 | 500 | 0.04685 | 93.7 | 65.1 | 0.0705 | 0.002 | 0.0041888 | 0.033217 | 3.3217e-05 | 0.375 | 11289.3639 | 36.6519 | -36.6519 | 11.6667 | 10.5667 | 56112.5577 | 1562.856 | 0.8366 | 0.20119 | 0.73854 | 0.00023805 | 0.00017581 | 23.1554 | 16.3117 | 16311.718 | 58.7222 | 58722.1848
n/a | RPM350-MIN635 | n/a | Stainless steel | 7.93 | 2 | 350 | 1 | -350 | 635 | 25 | 15 | 500 | 0.04685 | 93.7 | 65.1 | 0.0705 | 0.002 | 0.0041888 | 0.033217 | 3.3217e-05 | 0.375 | 11289.3639 | 36.6519 | -36.6519 | 11.6667 | 10.5833 | 56112.5577 | 1562.856 | 0.8366 | 0.20119 | 0.73854 | 0.00023805 | 0.00017581 | 23.1554 | 16.3374 | 16337.4462 | 58.8148 | 58814.8065
n/a | RPM350-MIN636 | n/a | Stainless steel | 7.93 | 2 | 350 | 1 | -350 | 636 | 25 | 15 | 500 | 0.04685 | 93.7 | 65.1 | 0.0705 | 0.002 | 0.0041888 | 0.033217 | 3.3217e-05 | 0.375 | 11289.3639 | 36.6519 | -36.6519 | 11.6667 | 10.6 | 56112.5577 | 1562.856 | 0.8366 | 0.20119 | 0.73854 | 0.00023805 | 0.00017581 | 23.1554 | 16.3632 | 16363.1745 | 58.9074 | 58907.4282
n/a | RPM350-MIN637 | n/a | Stainless steel | 7.93 | 2 | 350 | 1 | -350 | 637 | 25 | 15 | 500 | 0.04685 | 93.7 | 65.1 | 0.0705 | 0.002 | 0.0041888 | 0.033217 | 3.3217e-05 | 0.375 | 11289.3639 | 36.6519 | -36.6519 | 11.6667 | 10.6167 | 56112.5577 | 1562.856 | 0.8366 | 0.20119 | 0.73854 | 0.00023805 | 0.00017581 | 23.1554 | 16.3889 | 16388.9028 | 59 | 59000.05
n/a | RPM350-MIN638 | n/a | Stainless steel | 7.93 | 2 | 350 | 1 | -350 | 638 | 25 | 15 | 500 | 0.04685 | 93.7 | 65.1 | 0.0705 | 0.002 | 0.0041888 | 0.033217 | 3.3217e-05 | 0.375 | 11289.3639 | 36.6519 | -36.6519 | 11.6667 | 10.6333 | 56112.5577 | 1562.856 | 0.8366 | 0.20119 | 0.73854 | 0.00023805 | 0.00017581 | 23.1554 | 16.4146 | 16414.631 | 59.0927 | 59092.6717
n/a | RPM350-MIN639 | n/a | Stainless steel | 7.93 | 2 | 350 | 1 | -350 | 639 | 25 | 15 | 500 | 0.04685 | 93.7 | 65.1 | 0.0705 | 0.002 | 0.0041888 | 0.033217 | 3.3217e-05 | 0.375 | 11289.3639 | 36.6519 | -36.6519 | 11.6667 | 10.65 | 56112.5577 | 1562.856 | 0.8366 | 0.20119 | 0.73854 | 0.00023805 | 0.00017581 | 23.1554 | 16.4404 | 16440.3593 | 59.1853 | 59185.2935
n/a | RPM350-MIN640 | n/a | Stainless steel | 7.93 | 2 | 350 | 1 | -350 | 640 | 25 | 15 | 500 | 0.04685 | 93.7 | 65.1 | 0.0705 | 0.002 | 0.0041888 | 0.033217 | 3.3217e-05 | 0.375 | 11289.3639 | 36.6519 | -36.6519 | 11.6667 | 10.6667 | 56112.5577 | 1562.856 | 0.8366 | 0.20119 | 0.73854 | 0.00023805 | 0.00017581 | 23.1554 | 16.4661 | 16466.0876 | 59.2779 | 59277.9152
n/a | RPM350-MIN641 | n/a | Stainless steel | 7.93 | 2 | 350 | 1 | -350 | 641 | 25 | 15 | 500 | 0.04685 | 93.7 | 65.1 | 0.0705 | 0.002 | 0.0041888 | 0.033217 | 3.3217e-05 | 0.375 | 11289.3639 | 36.6519 | -36.6519 | 11.6667 | 10.6833 | 56112.5577 | 1562.856 | 0.8366 | 0.20119 | 0.73854 | 0.00023805 | 0.00017581 | 23.1554 | 16.4918 | 16491.8158 | 59.3705 | 59370.5369
n/a | RPM350-MIN642 | n/a | Stainless steel | 7.93 | 2 | 350 | 1 | -350 | 642 | 25 | 15 | 500 | 0.04685 | 93.7 | 65.1 | 0.0705 | 0.002 | 0.0041888 | 0.033217 | 3.3217e-05 | 0.375 | 11289.3639 | 36.6519 | -36.6519 | 11.6667 | 10.7 | 56112.5577 | 1562.856 | 0.8366 | 0.20119 | 0.73854 | 0.00023805 | 0.00017581 | 23.1554 | 16.5175 | 16517.5441 | 59.4632 | 59463.1587
n/a | RPM350-MIN643 | n/a | Stainless steel | 7.93 | 2 | 350 | 1 | -350 | 643 | 25 | 15 | 500 | 0.04685 | 93.7 | 65.1 | 0.0705 | 0.002 | 0.0041888 | 0.033217 | 3.3217e-05 | 0.375 | 11289.3639 | 36.6519 | -36.6519 | 11.6667 | 10.7167 | 56112.5577 | 1562.856 | 0.8366 | 0.20119 | 0.73854 | 0.00023805 | 0.00017581 | 23.1554 | 16.5433 | 16543.2723 | 59.5558 | 59555.7804
n/a | RPM350-MIN644 | n/a | Stainless steel | 7.93 | 2 | 350 | 1 | -350 | 644 | 25 | 15 | 500 | 0.04685 | 93.7 | 65.1 | 0.0705 | 0.002 | 0.0041888 | 0.033217 | 3.3217e-05 | 0.375 | 11289.3639 | 36.6519 | -36.6519 | 11.6667 | 10.7333 | 56112.5577 | 1562.856 | 0.8366 | 0.20119 | 0.73854 | 0.00023805 | 0.00017581 | 23.1554 | 16.569 | 16569.0006 | 59.6484 | 59648.4022
n/a | RPM350-MIN645 | n/a | Stainless steel | 7.93 | 2 | 350 | 1 | -350 | 645 | 25 | 15 | 500 | 0.04685 | 93.7 | 65.1 | 0.0705 | 0.002 | 0.0041888 | 0.033217 | 3.3217e-05 | 0.375 | 11289.3639 | 36.6519 | -36.6519 | 11.6667 | 10.75 | 56112.5577 | 1562.856 | 0.8366 | 0.20119 | 0.73854 | 0.00023805 | 0.00017581 | 23.1554 | 16.5947 | 16594.7289 | 59.741 | 59741.0239
n/a | RPM350-MIN646 | n/a | Stainless steel | 7.93 | 2 | 350 | 1 | -350 | 646 | 25 | 15 | 500 | 0.04685 | 93.7 | 65.1 | 0.0705 | 0.002 | 0.0041888 | 0.033217 | 3.3217e-05 | 0.375 | 11289.3639 | 36.6519 | -36.6519 | 11.6667 | 10.7667 | 56112.5577 | 1562.856 | 0.8366 | 0.20119 | 0.73854 | 0.00023805 | 0.00017581 | 23.1554 | 16.6205 | 16620.4571 | 59.8336 | 59833.6457
n/a | RPM350-MIN647 | n/a | Stainless steel | 7.93 | 2 | 350 | 1 | -350 | 647 | 25 | 15 | 500 | 0.04685 | 93.7 | 65.1 | 0.0705 | 0.002 | 0.0041888 | 0.033217 | 3.3217e-05 | 0.375 | 11289.3639 | 36.6519 | -36.6519 | 11.6667 | 10.7833 | 56112.5577 | 1562.856 | 0.8366 | 0.20119 | 0.73854 | 0.00023805 | 0.00017581 | 23.1554 | 16.6462 | 16646.1854 | 59.9263 | 59926.2674
n/a | RPM350-MIN648 | n/a | Stainless steel | 7.93 | 2 | 350 | 1 | -350 | 648 | 25 | 15 | 500 | 0.04685 | 93.7 | 65.1 | 0.0705 | 0.002 | 0.0041888 | 0.033217 | 3.3217e-05 | 0.375 | 11289.3639 | 36.6519 | -36.6519 | 11.6667 | 10.8 | 56112.5577 | 1562.856 | 0.8366 | 0.20119 | 0.73854 | 0.00023805 | 0.00017581 | 23.1554 | 16.6719 | 16671.9137 | 60.0189 | 60018.8891
n/a | RPM350-MIN649 | n/a | Stainless steel | 7.93 | 2 | 350 | 1 | -350 | 649 | 25 | 15 | 500 | 0.04685 | 93.7 | 65.1 | 0.0705 | 0.002 | 0.0041888 | 0.033217 | 3.3217e-05 | 0.375 | 11289.3639 | 36.6519 | -36.6519 | 11.6667 | 10.8167 | 56112.5577 | 1562.856 | 0.8366 | 0.20119 | 0.73854 | 0.00023805 | 0.00017581 | 23.1554 | 16.6976 | 16697.6419 | 60.1115 | 60111.5109
n/a | RPM350-MIN650 | n/a | Stainless steel | 7.93 | 2 | 350 | 1 | -350 | 650 | 25 | 15 | 500 | 0.04685 | 93.7 | 65.1 | 0.0705 | 0.002 | 0.0041888 | 0.033217 | 3.3217e-05 | 0.375 | 11289.3639 | 36.6519 | -36.6519 | 11.6667 | 10.8333 | 56112.5577 | 1562.856 | 0.8366 | 0.20119 | 0.73854 | 0.00023805 | 0.00017581 | 23.1554 | 16.7234 | 16723.3702 | 60.2041 | 60204.1326
n/a | RPM350-MIN651 | n/a | Stainless steel | 7.93 | 2 | 350 | 1 | -350 | 651 | 25 | 15 | 500 | 0.04685 | 93.7 | 65.1 | 0.0705 | 0.002 | 0.0041888 | 0.033217 | 3.3217e-05 | 0.375 | 11289.3639 | 36.6519 | -36.6519 | 11.6667 | 10.85 | 56112.5577 | 1562.856 | 0.8366 | 0.20119 | 0.73854 | 0.00023805 | 0.00017581 | 23.1554 | 16.7491 | 16749.0984 | 60.2968 | 60296.7544
n/a | RPM350-MIN652 | n/a | Stainless steel | 7.93 | 2 | 350 | 1 | -350 | 652 | 25 | 15 | 500 | 0.04685 | 93.7 | 65.1 | 0.0705 | 0.002 | 0.0041888 | 0.033217 | 3.3217e-05 | 0.375 | 11289.3639 | 36.6519 | -36.6519 | 11.6667 | 10.8667 | 56112.5577 | 1562.856 | 0.8366 | 0.20119 | 0.73854 | 0.00023805 | 0.00017581 | 23.1554 | 16.7748 | 16774.8267 | 60.3894 | 60389.3761
n/a | RPM350-MIN653 | n/a | Stainless steel | 7.93 | 2 | 350 | 1 | -350 | 653 | 25 | 15 | 500 | 0.04685 | 93.7 | 65.1 | 0.0705 | 0.002 | 0.0041888 | 0.033217 | 3.3217e-05 | 0.375 | 11289.3639 | 36.6519 | -36.6519 | 11.6667 | 10.8833 | 56112.5577 | 1562.856 | 0.8366 | 0.20119 | 0.73854 | 0.00023805 | 0.00017581 | 23.1554 | 16.8006 | 16800.555 | 60.482 | 60481.9979
n/a | RPM350-MIN654 | n/a | Stainless steel | 7.93 | 2 | 350 | 1 | -350 | 654 | 25 | 15 | 500 | 0.04685 | 93.7 | 65.1 | 0.0705 | 0.002 | 0.0041888 | 0.033217 | 3.3217e-05 | 0.375 | 11289.3639 | 36.6519 | -36.6519 | 11.6667 | 10.9 | 56112.5577 | 1562.856 | 0.8366 | 0.20119 | 0.73854 | 0.00023805 | 0.00017581 | 23.1554 | 16.8263 | 16826.2832 | 60.5746 | 60574.6196
n/a | RPM350-MIN655 | n/a | Stainless steel | 7.93 | 2 | 350 | 1 | -350 | 655 | 25 | 15 | 500 | 0.04685 | 93.7 | 65.1 | 0.0705 | 0.002 | 0.0041888 | 0.033217 | 3.3217e-05 | 0.375 | 11289.3639 | 36.6519 | -36.6519 | 11.6667 | 10.9167 | 56112.5577 | 1562.856 | 0.8366 | 0.20119 | 0.73854 | 0.00023805 | 0.00017581 | 23.1554 | 16.852 | 16852.0115 | 60.6672 | 60667.2413
n/a | RPM350-MIN656 | n/a | Stainless steel | 7.93 | 2 | 350 | 1 | -350 | 656 | 25 | 15 | 500 | 0.04685 | 93.7 | 65.1 | 0.0705 | 0.002 | 0.0041888 | 0.033217 | 3.3217e-05 | 0.375 | 11289.3639 | 36.6519 | -36.6519 | 11.6667 | 10.9333 | 56112.5577 | 1562.856 | 0.8366 | 0.20119 | 0.73854 | 0.00023805 | 0.00017581 | 23.1554 | 16.8777 | 16877.7397 | 60.7599 | 60759.8631
n/a | RPM350-MIN657 | n/a | Stainless steel | 7.93 | 2 | 350 | 1 | -350 | 657 | 25 | 15 | 500 | 0.04685 | 93.7 | 65.1 | 0.0705 | 0.002 | 0.0041888 | 0.033217 | 3.3217e-05 | 0.375 | 11289.3639 | 36.6519 | -36.6519 | 11.6667 | 10.95 | 56112.5577 | 1562.856 | 0.8366 | 0.20119 | 0.73854 | 0.00023805 | 0.00017581 | 23.1554 | 16.9035 | 16903.468 | 60.8525 | 60852.4848
n/a | RPM350-MIN658 | n/a | Stainless steel | 7.93 | 2 | 350 | 1 | -350 | 658 | 25 | 15 | 500 | 0.04685 | 93.7 | 65.1 | 0.0705 | 0.002 | 0.0041888 | 0.033217 | 3.3217e-05 | 0.375 | 11289.3639 | 36.6519 | -36.6519 | 11.6667 | 10.9667 | 56112.5577 | 1562.856 | 0.8366 | 0.20119 | 0.73854 | 0.00023805 | 0.00017581 | 23.1554 | 16.9292 | 16929.1963 | 60.9451 | 60945.1066
n/a | RPM350-MIN659 | n/a | Stainless steel | 7.93 | 2 | 350 | 1 | -350 | 659 | 25 | 15 | 500 | 0.04685 | 93.7 | 65.1 | 0.0705 | 0.002 | 0.0041888 | 0.033217 | 3.3217e-05 | 0.375 | 11289.3639 | 36.6519 | -36.6519 | 11.6667 | 10.9833 | 56112.5577 | 1562.856 | 0.8366 | 0.20119 | 0.73854 | 0.00023805 | 0.00017581 | 23.1554 | 16.9549 | 16954.9245 | 61.0377 | 61037.7283
n/a | RPM350-MIN660 | n/a | Stainless steel | 7.93 | 2 | 350 | 1 | -350 | 660 | 25 | 15 | 500 | 0.04685 | 93.7 | 65.1 | 0.0705 | 0.002 | 0.0041888 | 0.033217 | 3.3217e-05 | 0.375 | 11289.3639 | 36.6519 | -36.6519 | 11.6667 | 11 | 56112.5577 | 1562.856 | 0.8366 | 0.20119 | 0.73854 | 0.00023805 | 0.00017581 | 23.1554 | 16.9807 | 16980.6528 | 61.1304 | 61130.3501
n/a | RPM350-MIN661 | n/a | Stainless steel | 7.93 | 2 | 350 | 1 | -350 | 661 | 25 | 15 | 500 | 0.04685 | 93.7 | 65.1 | 0.0705 | 0.002 | 0.0041888 | 0.033217 | 3.3217e-05 | 0.375 | 11289.3639 | 36.6519 | -36.6519 | 11.6667 | 11.0167 | 56112.5577 | 1562.856 | 0.8366 | 0.20119 | 0.73854 | 0.00023805 | 0.00017581 | 23.1554 | 17.0064 | 17006.3811 | 61.223 | 61222.9718
n/a | RPM350-MIN662 | n/a | Stainless steel | 7.93 | 2 | 350 | 1 | -350 | 662 | 25 | 15 | 500 | 0.04685 | 93.7 | 65.1 | 0.0705 | 0.002 | 0.0041888 | 0.033217 | 3.3217e-05 | 0.375 | 11289.3639 | 36.6519 | -36.6519 | 11.6667 | 11.0333 | 56112.5577 | 1562.856 | 0.8366 | 0.20119 | 0.73854 | 0.00023805 | 0.00017581 | 23.1554 | 17.0321 | 17032.1093 | 61.3156 | 61315.5935
n/a | RPM350-MIN663 | n/a | Stainless steel | 7.93 | 2 | 350 | 1 | -350 | 663 | 25 | 15 | 500 | 0.04685 | 93.7 | 65.1 | 0.0705 | 0.002 | 0.0041888 | 0.033217 | 3.3217e-05 | 0.375 | 11289.3639 | 36.6519 | -36.6519 | 11.6667 | 11.05 | 56112.5577 | 1562.856 | 0.8366 | 0.20119 | 0.73854 | 0.00023805 | 0.00017581 | 23.1554 | 17.0578 | 17057.8376 | 61.4082 | 61408.2153
n/a | RPM350-MIN664 | n/a | Stainless steel | 7.93 | 2 | 350 | 1 | -350 | 664 | 25 | 15 | 500 | 0.04685 | 93.7 | 65.1 | 0.0705 | 0.002 | 0.0041888 | 0.033217 | 3.3217e-05 | 0.375 | 11289.3639 | 36.6519 | -36.6519 | 11.6667 | 11.0667 | 56112.5577 | 1562.856 | 0.8366 | 0.20119 | 0.73854 | 0.00023805 | 0.00017581 | 23.1554 | 17.0836 | 17083.5658 | 61.5008 | 61500.837
n/a | RPM350-MIN665 | n/a | Stainless steel | 7.93 | 2 | 350 | 1 | -350 | 665 | 25 | 15 | 500 | 0.04685 | 93.7 | 65.1 | 0.0705 | 0.002 | 0.0041888 | 0.033217 | 3.3217e-05 | 0.375 | 11289.3639 | 36.6519 | -36.6519 | 11.6667 | 11.0833 | 56112.5577 | 1562.856 | 0.8366 | 0.20119 | 0.73854 | 0.00023805 | 0.00017581 | 23.1554 | 17.1093 | 17109.2941 | 61.5935 | 61593.4588
n/a | RPM350-MIN666 | n/a | Stainless steel | 7.93 | 2 | 350 | 1 | -350 | 666 | 25 | 15 | 500 | 0.04685 | 93.7 | 65.1 | 0.0705 | 0.002 | 0.0041888 | 0.033217 | 3.3217e-05 | 0.375 | 11289.3639 | 36.6519 | -36.6519 | 11.6667 | 11.1 | 56112.5577 | 1562.856 | 0.8366 | 0.20119 | 0.73854 | 0.00023805 | 0.00017581 | 23.1554 | 17.135 | 17135.0224 | 61.6861 | 61686.0805
n/a | RPM350-MIN667 | n/a | Stainless steel | 7.93 | 2 | 350 | 1 | -350 | 667 | 25 | 15 | 500 | 0.04685 | 93.7 | 65.1 | 0.0705 | 0.002 | 0.0041888 | 0.033217 | 3.3217e-05 | 0.375 | 11289.3639 | 36.6519 | -36.6519 | 11.6667 | 11.1167 | 56112.5577 | 1562.856 | 0.8366 | 0.20119 | 0.73854 | 0.00023805 | 0.00017581 | 23.1554 | 17.1608 | 17160.7506 | 61.7787 | 61778.7023
n/a | RPM350-MIN668 | n/a | Stainless steel | 7.93 | 2 | 350 | 1 | -350 | 668 | 25 | 15 | 500 | 0.04685 | 93.7 | 65.1 | 0.0705 | 0.002 | 0.0041888 | 0.033217 | 3.3217e-05 | 0.375 | 11289.3639 | 36.6519 | -36.6519 | 11.6667 | 11.1333 | 56112.5577 | 1562.856 | 0.8366 | 0.20119 | 0.73854 | 0.00023805 | 0.00017581 | 23.1554 | 17.1865 | 17186.4789 | 61.8713 | 61871.324
n/a | RPM350-MIN669 | n/a | Stainless steel | 7.93 | 2 | 350 | 1 | -350 | 669 | 25 | 15 | 500 | 0.04685 | 93.7 | 65.1 | 0.0705 | 0.002 | 0.0041888 | 0.033217 | 3.3217e-05 | 0.375 | 11289.3639 | 36.6519 | -36.6519 | 11.6667 | 11.15 | 56112.5577 | 1562.856 | 0.8366 | 0.20119 | 0.73854 | 0.00023805 | 0.00017581 | 23.1554 | 17.2122 | 17212.2071 | 61.9639 | 61963.9457
n/a | RPM350-MIN670 | n/a | Stainless steel | 7.93 | 2 | 350 | 1 | -350 | 670 | 25 | 15 | 500 | 0.04685 | 93.7 | 65.1 | 0.0705 | 0.002 | 0.0041888 | 0.033217 | 3.3217e-05 | 0.375 | 11289.3639 | 36.6519 | -36.6519 | 11.6667 | 11.1667 | 56112.5577 | 1562.856 | 0.8366 | 0.20119 | 0.73854 | 0.00023805 | 0.00017581 | 23.1554 | 17.2379 | 17237.9354 | 62.0566 | 62056.5675
n/a | RPM350-MIN671 | n/a | Stainless steel | 7.93 | 2 | 350 | 1 | -350 | 671 | 25 | 15 | 500 | 0.04685 | 93.7 | 65.1 | 0.0705 | 0.002 | 0.0041888 | 0.033217 | 3.3217e-05 | 0.375 | 11289.3639 | 36.6519 | -36.6519 | 11.6667 | 11.1833 | 56112.5577 | 1562.856 | 0.8366 | 0.20119 | 0.73854 | 0.00023805 | 0.00017581 | 23.1554 | 17.2637 | 17263.6637 | 62.1492 | 62149.1892
n/a | RPM350-MIN672 | n/a | Stainless steel | 7.93 | 2 | 350 | 1 | -350 | 672 | 25 | 15 | 500 | 0.04685 | 93.7 | 65.1 | 0.0705 | 0.002 | 0.0041888 | 0.033217 | 3.3217e-05 | 0.375 | 11289.3639 | 36.6519 | -36.6519 | 11.6667 | 11.2 | 56112.5577 | 1562.856 | 0.8366 | 0.20119 | 0.73854 | 0.00023805 | 0.00017581 | 23.1554 | 17.2894 | 17289.3919 | 62.2418 | 62241.811
n/a | RPM350-MIN673 | n/a | Stainless steel | 7.93 | 2 | 350 | 1 | -350 | 673 | 25 | 15 | 500 | 0.04685 | 93.7 | 65.1 | 0.0705 | 0.002 | 0.0041888 | 0.033217 | 3.3217e-05 | 0.375 | 11289.3639 | 36.6519 | -36.6519 | 11.6667 | 11.2167 | 56112.5577 | 1562.856 | 0.8366 | 0.20119 | 0.73854 | 0.00023805 | 0.00017581 | 23.1554 | 17.3151 | 17315.1202 | 62.3344 | 62334.4327
n/a | RPM350-MIN674 | n/a | Stainless steel | 7.93 | 2 | 350 | 1 | -350 | 674 | 25 | 15 | 500 | 0.04685 | 93.7 | 65.1 | 0.0705 | 0.002 | 0.0041888 | 0.033217 | 3.3217e-05 | 0.375 | 11289.3639 | 36.6519 | -36.6519 | 11.6667 | 11.2333 | 56112.5577 | 1562.856 | 0.8366 | 0.20119 | 0.73854 | 0.00023805 | 0.00017581 | 23.1554 | 17.3408 | 17340.8485 | 62.4271 | 62427.0545
n/a | RPM350-MIN675 | n/a | Stainless steel | 7.93 | 2 | 350 | 1 | -350 | 675 | 25 | 15 | 500 | 0.04685 | 93.7 | 65.1 | 0.0705 | 0.002 | 0.0041888 | 0.033217 | 3.3217e-05 | 0.375 | 11289.3639 | 36.6519 | -36.6519 | 11.6667 | 11.25 | 56112.5577 | 1562.856 | 0.8366 | 0.20119 | 0.73854 | 0.00023805 | 0.00017581 | 23.1554 | 17.3666 | 17366.5767 | 62.5197 | 62519.6762
n/a | RPM350-MIN676 | n/a | Stainless steel | 7.93 | 2 | 350 | 1 | -350 | 676 | 25 | 15 | 500 | 0.04685 | 93.7 | 65.1 | 0.0705 | 0.002 | 0.0041888 | 0.033217 | 3.3217e-05 | 0.375 | 11289.3639 | 36.6519 | -36.6519 | 11.6667 | 11.2667 | 56112.5577 | 1562.856 | 0.8366 | 0.20119 | 0.73854 | 0.00023805 | 0.00017581 | 23.1554 | 17.3923 | 17392.305 | 62.6123 | 62612.2979
n/a | RPM350-MIN677 | n/a | Stainless steel | 7.93 | 2 | 350 | 1 | -350 | 677 | 25 | 15 | 500 | 0.04685 | 93.7 | 65.1 | 0.0705 | 0.002 | 0.0041888 | 0.033217 | 3.3217e-05 | 0.375 | 11289.3639 | 36.6519 | -36.6519 | 11.6667 | 11.2833 | 56112.5577 | 1562.856 | 0.8366 | 0.20119 | 0.73854 | 0.00023805 | 0.00017581 | 23.1554 | 17.418 | 17418.0332 | 62.7049 | 62704.9197
n/a | RPM350-MIN678 | n/a | Stainless steel | 7.93 | 2 | 350 | 1 | -350 | 678 | 25 | 15 | 500 | 0.04685 | 93.7 | 65.1 | 0.0705 | 0.002 | 0.0041888 | 0.033217 | 3.3217e-05 | 0.375 | 11289.3639 | 36.6519 | -36.6519 | 11.6667 | 11.3 | 56112.5577 | 1562.856 | 0.8366 | 0.20119 | 0.73854 | 0.00023805 | 0.00017581 | 23.1554 | 17.4438 | 17443.7615 | 62.7975 | 62797.5414
n/a | RPM350-MIN679 | n/a | Stainless steel | 7.93 | 2 | 350 | 1 | -350 | 679 | 25 | 15 | 500 | 0.04685 | 93.7 | 65.1 | 0.0705 | 0.002 | 0.0041888 | 0.033217 | 3.3217e-05 | 0.375 | 11289.3639 | 36.6519 | -36.6519 | 11.6667 | 11.3167 | 56112.5577 | 1562.856 | 0.8366 | 0.20119 | 0.73854 | 0.00023805 | 0.00017581 | 23.1554 | 17.4695 | 17469.4898 | 62.8902 | 62890.1632
n/a | RPM350-MIN680 | n/a | Stainless steel | 7.93 | 2 | 350 | 1 | -350 | 680 | 25 | 15 | 500 | 0.04685 | 93.7 | 65.1 | 0.0705 | 0.002 | 0.0041888 | 0.033217 | 3.3217e-05 | 0.375 | 11289.3639 | 36.6519 | -36.6519 | 11.6667 | 11.3333 | 56112.5577 | 1562.856 | 0.8366 | 0.20119 | 0.73854 | 0.00023805 | 0.00017581 | 23.1554 | 17.4952 | 17495.218 | 62.9828 | 62982.7849
n/a | RPM350-MIN681 | n/a | Stainless steel | 7.93 | 2 | 350 | 1 | -350 | 681 | 25 | 15 | 500 | 0.04685 | 93.7 | 65.1 | 0.0705 | 0.002 | 0.0041888 | 0.033217 | 3.3217e-05 | 0.375 | 11289.3639 | 36.6519 | -36.6519 | 11.6667 | 11.35 | 56112.5577 | 1562.856 | 0.8366 | 0.20119 | 0.73854 | 0.00023805 | 0.00017581 | 23.1554 | 17.5209 | 17520.9463 | 63.0754 | 63075.4066
n/a | RPM350-MIN682 | n/a | Stainless steel | 7.93 | 2 | 350 | 1 | -350 | 682 | 25 | 15 | 500 | 0.04685 | 93.7 | 65.1 | 0.0705 | 0.002 | 0.0041888 | 0.033217 | 3.3217e-05 | 0.375 | 11289.3639 | 36.6519 | -36.6519 | 11.6667 | 11.3667 | 56112.5577 | 1562.856 | 0.8366 | 0.20119 | 0.73854 | 0.00023805 | 0.00017581 | 23.1554 | 17.5467 | 17546.6746 | 63.168 | 63168.0284
n/a | RPM350-MIN683 | n/a | Stainless steel | 7.93 | 2 | 350 | 1 | -350 | 683 | 25 | 15 | 500 | 0.04685 | 93.7 | 65.1 | 0.0705 | 0.002 | 0.0041888 | 0.033217 | 3.3217e-05 | 0.375 | 11289.3639 | 36.6519 | -36.6519 | 11.6667 | 11.3833 | 56112.5577 | 1562.856 | 0.8366 | 0.20119 | 0.73854 | 0.00023805 | 0.00017581 | 23.1554 | 17.5724 | 17572.4028 | 63.2607 | 63260.6501
n/a | RPM350-MIN684 | n/a | Stainless steel | 7.93 | 2 | 350 | 1 | -350 | 684 | 25 | 15 | 500 | 0.04685 | 93.7 | 65.1 | 0.0705 | 0.002 | 0.0041888 | 0.033217 | 3.3217e-05 | 0.375 | 11289.3639 | 36.6519 | -36.6519 | 11.6667 | 11.4 | 56112.5577 | 1562.856 | 0.8366 | 0.20119 | 0.73854 | 0.00023805 | 0.00017581 | 23.1554 | 17.5981 | 17598.1311 | 63.3533 | 63353.2719
n/a | RPM350-MIN685 | n/a | Stainless steel | 7.93 | 2 | 350 | 1 | -350 | 685 | 25 | 15 | 500 | 0.04685 | 93.7 | 65.1 | 0.0705 | 0.002 | 0.0041888 | 0.033217 | 3.3217e-05 | 0.375 | 11289.3639 | 36.6519 | -36.6519 | 11.6667 | 11.4167 | 56112.5577 | 1562.856 | 0.8366 | 0.20119 | 0.73854 | 0.00023805 | 0.00017581 | 23.1554 | 17.6239 | 17623.8593 | 63.4459 | 63445.8936
n/a | RPM350-MIN686 | n/a | Stainless steel | 7.93 | 2 | 350 | 1 | -350 | 686 | 25 | 15 | 500 | 0.04685 | 93.7 | 65.1 | 0.0705 | 0.002 | 0.0041888 | 0.033217 | 3.3217e-05 | 0.375 | 11289.3639 | 36.6519 | -36.6519 | 11.6667 | 11.4333 | 56112.5577 | 1562.856 | 0.8366 | 0.20119 | 0.73854 | 0.00023805 | 0.00017581 | 23.1554 | 17.6496 | 17649.5876 | 63.5385 | 63538.5154
n/a | RPM350-MIN687 | n/a | Stainless steel | 7.93 | 2 | 350 | 1 | -350 | 687 | 25 | 15 | 500 | 0.04685 | 93.7 | 65.1 | 0.0705 | 0.002 | 0.0041888 | 0.033217 | 3.3217e-05 | 0.375 | 11289.3639 | 36.6519 | -36.6519 | 11.6667 | 11.45 | 56112.5577 | 1562.856 | 0.8366 | 0.20119 | 0.73854 | 0.00023805 | 0.00017581 | 23.1554 | 17.6753 | 17675.3159 | 63.6311 | 63631.1371
n/a | RPM350-MIN688 | n/a | Stainless steel | 7.93 | 2 | 350 | 1 | -350 | 688 | 25 | 15 | 500 | 0.04685 | 93.7 | 65.1 | 0.0705 | 0.002 | 0.0041888 | 0.033217 | 3.3217e-05 | 0.375 | 11289.3639 | 36.6519 | -36.6519 | 11.6667 | 11.4667 | 56112.5577 | 1562.856 | 0.8366 | 0.20119 | 0.73854 | 0.00023805 | 0.00017581 | 23.1554 | 17.701 | 17701.0441 | 63.7238 | 63723.7588
n/a | RPM350-MIN689 | n/a | Stainless steel | 7.93 | 2 | 350 | 1 | -350 | 689 | 25 | 15 | 500 | 0.04685 | 93.7 | 65.1 | 0.0705 | 0.002 | 0.0041888 | 0.033217 | 3.3217e-05 | 0.375 | 11289.3639 | 36.6519 | -36.6519 | 11.6667 | 11.4833 | 56112.5577 | 1562.856 | 0.8366 | 0.20119 | 0.73854 | 0.00023805 | 0.00017581 | 23.1554 | 17.7268 | 17726.7724 | 63.8164 | 63816.3806
n/a | RPM350-MIN690 | n/a | Stainless steel | 7.93 | 2 | 350 | 1 | -350 | 690 | 25 | 15 | 500 | 0.04685 | 93.7 | 65.1 | 0.0705 | 0.002 | 0.0041888 | 0.033217 | 3.3217e-05 | 0.375 | 11289.3639 | 36.6519 | -36.6519 | 11.6667 | 11.5 | 56112.5577 | 1562.856 | 0.8366 | 0.20119 | 0.73854 | 0.00023805 | 0.00017581 | 23.1554 | 17.7525 | 17752.5006 | 63.909 | 63909.0023
n/a | RPM350-MIN691 | n/a | Stainless steel | 7.93 | 2 | 350 | 1 | -350 | 691 | 25 | 15 | 500 | 0.04685 | 93.7 | 65.1 | 0.0705 | 0.002 | 0.0041888 | 0.033217 | 3.3217e-05 | 0.375 | 11289.3639 | 36.6519 | -36.6519 | 11.6667 | 11.5167 | 56112.5577 | 1562.856 | 0.8366 | 0.20119 | 0.73854 | 0.00023805 | 0.00017581 | 23.1554 | 17.7782 | 17778.2289 | 64.0016 | 64001.6241
n/a | RPM350-MIN692 | n/a | Stainless steel | 7.93 | 2 | 350 | 1 | -350 | 692 | 25 | 15 | 500 | 0.04685 | 93.7 | 65.1 | 0.0705 | 0.002 | 0.0041888 | 0.033217 | 3.3217e-05 | 0.375 | 11289.3639 | 36.6519 | -36.6519 | 11.6667 | 11.5333 | 56112.5577 | 1562.856 | 0.8366 | 0.20119 | 0.73854 | 0.00023805 | 0.00017581 | 23.1554 | 17.804 | 17803.9572 | 64.0942 | 64094.2458
n/a | RPM350-MIN693 | n/a | Stainless steel | 7.93 | 2 | 350 | 1 | -350 | 693 | 25 | 15 | 500 | 0.04685 | 93.7 | 65.1 | 0.0705 | 0.002 | 0.0041888 | 0.033217 | 3.3217e-05 | 0.375 | 11289.3639 | 36.6519 | -36.6519 | 11.6667 | 11.55 | 56112.5577 | 1562.856 | 0.8366 | 0.20119 | 0.73854 | 0.00023805 | 0.00017581 | 23.1554 | 17.8297 | 17829.6854 | 64.1869 | 64186.8676
n/a | RPM350-MIN694 | n/a | Stainless steel | 7.93 | 2 | 350 | 1 | -350 | 694 | 25 | 15 | 500 | 0.04685 | 93.7 | 65.1 | 0.0705 | 0.002 | 0.0041888 | 0.033217 | 3.3217e-05 | 0.375 | 11289.3639 | 36.6519 | -36.6519 | 11.6667 | 11.5667 | 56112.5577 | 1562.856 | 0.8366 | 0.20119 | 0.73854 | 0.00023805 | 0.00017581 | 23.1554 | 17.8554 | 17855.4137 | 64.2795 | 64279.4893
n/a | RPM350-MIN695 | n/a | Stainless steel | 7.93 | 2 | 350 | 1 | -350 | 695 | 25 | 15 | 500 | 0.04685 | 93.7 | 65.1 | 0.0705 | 0.002 | 0.0041888 | 0.033217 | 3.3217e-05 | 0.375 | 11289.3639 | 36.6519 | -36.6519 | 11.6667 | 11.5833 | 56112.5577 | 1562.856 | 0.8366 | 0.20119 | 0.73854 | 0.00023805 | 0.00017581 | 23.1554 | 17.8811 | 17881.142 | 64.3721 | 64372.111
n/a | RPM350-MIN696 | n/a | Stainless steel | 7.93 | 2 | 350 | 1 | -350 | 696 | 25 | 15 | 500 | 0.04685 | 93.7 | 65.1 | 0.0705 | 0.002 | 0.0041888 | 0.033217 | 3.3217e-05 | 0.375 | 11289.3639 | 36.6519 | -36.6519 | 11.6667 | 11.6 | 56112.5577 | 1562.856 | 0.8366 | 0.20119 | 0.73854 | 0.00023805 | 0.00017581 | 23.1554 | 17.9069 | 17906.8702 | 64.4647 | 64464.7328
n/a | RPM350-MIN697 | n/a | Stainless steel | 7.93 | 2 | 350 | 1 | -350 | 697 | 25 | 15 | 500 | 0.04685 | 93.7 | 65.1 | 0.0705 | 0.002 | 0.0041888 | 0.033217 | 3.3217e-05 | 0.375 | 11289.3639 | 36.6519 | -36.6519 | 11.6667 | 11.6167 | 56112.5577 | 1562.856 | 0.8366 | 0.20119 | 0.73854 | 0.00023805 | 0.00017581 | 23.1554 | 17.9326 | 17932.5985 | 64.5574 | 64557.3545
n/a | RPM350-MIN698 | n/a | Stainless steel | 7.93 | 2 | 350 | 1 | -350 | 698 | 25 | 15 | 500 | 0.04685 | 93.7 | 65.1 | 0.0705 | 0.002 | 0.0041888 | 0.033217 | 3.3217e-05 | 0.375 | 11289.3639 | 36.6519 | -36.6519 | 11.6667 | 11.6333 | 56112.5577 | 1562.856 | 0.8366 | 0.20119 | 0.73854 | 0.00023805 | 0.00017581 | 23.1554 | 17.9583 | 17958.3267 | 64.65 | 64649.9763
n/a | RPM350-MIN699 | n/a | Stainless steel | 7.93 | 2 | 350 | 1 | -350 | 699 | 25 | 15 | 500 | 0.04685 | 93.7 | 65.1 | 0.0705 | 0.002 | 0.0041888 | 0.033217 | 3.3217e-05 | 0.375 | 11289.3639 | 36.6519 | -36.6519 | 11.6667 | 11.65 | 56112.5577 | 1562.856 | 0.8366 | 0.20119 | 0.73854 | 0.00023805 | 0.00017581 | 23.1554 | 17.9841 | 17984.055 | 64.7426 | 64742.598
n/a | RPM350-MIN700 | n/a | Stainless steel | 7.93 | 2 | 350 | 1 | -350 | 700 | 25 | 15 | 500 | 0.04685 | 93.7 | 65.1 | 0.0705 | 0.002 | 0.0041888 | 0.033217 | 3.3217e-05 | 0.375 | 11289.3639 | 36.6519 | -36.6519 | 11.6667 | 11.6667 | 56112.5577 | 1562.856 | 0.8366 | 0.20119 | 0.73854 | 0.00023805 | 0.00017581 | 23.1554 | 18.0098 | 18009.7833 | 64.8352 | 64835.2198
n/a | RPM350-MIN701 | n/a | Stainless steel | 7.93 | 2 | 350 | 1 | -350 | 701 | 25 | 15 | 500 | 0.04685 | 93.7 | 65.1 | 0.0705 | 0.002 | 0.0041888 | 0.033217 | 3.3217e-05 | 0.375 | 11289.3639 | 36.6519 | -36.6519 | 11.6667 | 11.6833 | 56112.5577 | 1562.856 | 0.8366 | 0.20119 | 0.73854 | 0.00023805 | 0.00017581 | 23.1554 | 18.0355 | 18035.5115 | 64.9278 | 64927.8415
n/a | RPM350-MIN702 | n/a | Stainless steel | 7.93 | 2 | 350 | 1 | -350 | 702 | 25 | 15 | 500 | 0.04685 | 93.7 | 65.1 | 0.0705 | 0.002 | 0.0041888 | 0.033217 | 3.3217e-05 | 0.375 | 11289.3639 | 36.6519 | -36.6519 | 11.6667 | 11.7 | 56112.5577 | 1562.856 | 0.8366 | 0.20119 | 0.73854 | 0.00023805 | 0.00017581 | 23.1554 | 18.0612 | 18061.2398 | 65.0205 | 65020.4632
n/a | RPM350-MIN703 | n/a | Stainless steel | 7.93 | 2 | 350 | 1 | -350 | 703 | 25 | 15 | 500 | 0.04685 | 93.7 | 65.1 | 0.0705 | 0.002 | 0.0041888 | 0.033217 | 3.3217e-05 | 0.375 | 11289.3639 | 36.6519 | -36.6519 | 11.6667 | 11.7167 | 56112.5577 | 1562.856 | 0.8366 | 0.20119 | 0.73854 | 0.00023805 | 0.00017581 | 23.1554 | 18.087 | 18086.9681 | 65.1131 | 65113.085
n/a | RPM350-MIN704 | n/a | Stainless steel | 7.93 | 2 | 350 | 1 | -350 | 704 | 25 | 15 | 500 | 0.04685 | 93.7 | 65.1 | 0.0705 | 0.002 | 0.0041888 | 0.033217 | 3.3217e-05 | 0.375 | 11289.3639 | 36.6519 | -36.6519 | 11.6667 | 11.7333 | 56112.5577 | 1562.856 | 0.8366 | 0.20119 | 0.73854 | 0.00023805 | 0.00017581 | 23.1554 | 18.1127 | 18112.6963 | 65.2057 | 65205.7067
n/a | RPM350-MIN705 | n/a | Stainless steel | 7.93 | 2 | 350 | 1 | -350 | 705 | 25 | 15 | 500 | 0.04685 | 93.7 | 65.1 | 0.0705 | 0.002 | 0.0041888 | 0.033217 | 3.3217e-05 | 0.375 | 11289.3639 | 36.6519 | -36.6519 | 11.6667 | 11.75 | 56112.5577 | 1562.856 | 0.8366 | 0.20119 | 0.73854 | 0.00023805 | 0.00017581 | 23.1554 | 18.1384 | 18138.4246 | 65.2983 | 65298.3285
n/a | RPM350-MIN706 | n/a | Stainless steel | 7.93 | 2 | 350 | 1 | -350 | 706 | 25 | 15 | 500 | 0.04685 | 93.7 | 65.1 | 0.0705 | 0.002 | 0.0041888 | 0.033217 | 3.3217e-05 | 0.375 | 11289.3639 | 36.6519 | -36.6519 | 11.6667 | 11.7667 | 56112.5577 | 1562.856 | 0.8366 | 0.20119 | 0.73854 | 0.00023805 | 0.00017581 | 23.1554 | 18.1642 | 18164.1528 | 65.391 | 65390.9502
n/a | RPM350-MIN707 | n/a | Stainless steel | 7.93 | 2 | 350 | 1 | -350 | 707 | 25 | 15 | 500 | 0.04685 | 93.7 | 65.1 | 0.0705 | 0.002 | 0.0041888 | 0.033217 | 3.3217e-05 | 0.375 | 11289.3639 | 36.6519 | -36.6519 | 11.6667 | 11.7833 | 56112.5577 | 1562.856 | 0.8366 | 0.20119 | 0.73854 | 0.00023805 | 0.00017581 | 23.1554 | 18.1899 | 18189.8811 | 65.4836 | 65483.572
n/a | RPM350-MIN708 | n/a | Stainless steel | 7.93 | 2 | 350 | 1 | -350 | 708 | 25 | 15 | 500 | 0.04685 | 93.7 | 65.1 | 0.0705 | 0.002 | 0.0041888 | 0.033217 | 3.3217e-05 | 0.375 | 11289.3639 | 36.6519 | -36.6519 | 11.6667 | 11.8 | 56112.5577 | 1562.856 | 0.8366 | 0.20119 | 0.73854 | 0.00023805 | 0.00017581 | 23.1554 | 18.2156 | 18215.6094 | 65.5762 | 65576.1937
n/a | RPM350-MIN709 | n/a | Stainless steel | 7.93 | 2 | 350 | 1 | -350 | 709 | 25 | 15 | 500 | 0.04685 | 93.7 | 65.1 | 0.0705 | 0.002 | 0.0041888 | 0.033217 | 3.3217e-05 | 0.375 | 11289.3639 | 36.6519 | -36.6519 | 11.6667 | 11.8167 | 56112.5577 | 1562.856 | 0.8366 | 0.20119 | 0.73854 | 0.00023805 | 0.00017581 | 23.1554 | 18.2413 | 18241.3376 | 65.6688 | 65668.8154
n/a | RPM350-MIN710 | n/a | Stainless steel | 7.93 | 2 | 350 | 1 | -350 | 710 | 25 | 15 | 500 | 0.04685 | 93.7 | 65.1 | 0.0705 | 0.002 | 0.0041888 | 0.033217 | 3.3217e-05 | 0.375 | 11289.3639 | 36.6519 | -36.6519 | 11.6667 | 11.8333 | 56112.5577 | 1562.856 | 0.8366 | 0.20119 | 0.73854 | 0.00023805 | 0.00017581 | 23.1554 | 18.2671 | 18267.0659 | 65.7614 | 65761.4372
n/a | RPM350-MIN711 | n/a | Stainless steel | 7.93 | 2 | 350 | 1 | -350 | 711 | 25 | 15 | 500 | 0.04685 | 93.7 | 65.1 | 0.0705 | 0.002 | 0.0041888 | 0.033217 | 3.3217e-05 | 0.375 | 11289.3639 | 36.6519 | -36.6519 | 11.6667 | 11.85 | 56112.5577 | 1562.856 | 0.8366 | 0.20119 | 0.73854 | 0.00023805 | 0.00017581 | 23.1554 | 18.2928 | 18292.7941 | 65.8541 | 65854.0589
n/a | RPM350-MIN712 | n/a | Stainless steel | 7.93 | 2 | 350 | 1 | -350 | 712 | 25 | 15 | 500 | 0.04685 | 93.7 | 65.1 | 0.0705 | 0.002 | 0.0041888 | 0.033217 | 3.3217e-05 | 0.375 | 11289.3639 | 36.6519 | -36.6519 | 11.6667 | 11.8667 | 56112.5577 | 1562.856 | 0.8366 | 0.20119 | 0.73854 | 0.00023805 | 0.00017581 | 23.1554 | 18.3185 | 18318.5224 | 65.9467 | 65946.6807
n/a | RPM350-MIN713 | n/a | Stainless steel | 7.93 | 2 | 350 | 1 | -350 | 713 | 25 | 15 | 500 | 0.04685 | 93.7 | 65.1 | 0.0705 | 0.002 | 0.0041888 | 0.033217 | 3.3217e-05 | 0.375 | 11289.3639 | 36.6519 | -36.6519 | 11.6667 | 11.8833 | 56112.5577 | 1562.856 | 0.8366 | 0.20119 | 0.73854 | 0.00023805 | 0.00017581 | 23.1554 | 18.3443 | 18344.2507 | 66.0393 | 66039.3024
n/a | RPM350-MIN714 | n/a | Stainless steel | 7.93 | 2 | 350 | 1 | -350 | 714 | 25 | 15 | 500 | 0.04685 | 93.7 | 65.1 | 0.0705 | 0.002 | 0.0041888 | 0.033217 | 3.3217e-05 | 0.375 | 11289.3639 | 36.6519 | -36.6519 | 11.6667 | 11.9 | 56112.5577 | 1562.856 | 0.8366 | 0.20119 | 0.73854 | 0.00023805 | 0.00017581 | 23.1554 | 18.37 | 18369.9789 | 66.1319 | 66131.9242
n/a | RPM350-MIN715 | n/a | Stainless steel | 7.93 | 2 | 350 | 1 | -350 | 715 | 25 | 15 | 500 | 0.04685 | 93.7 | 65.1 | 0.0705 | 0.002 | 0.0041888 | 0.033217 | 3.3217e-05 | 0.375 | 11289.3639 | 36.6519 | -36.6519 | 11.6667 | 11.9167 | 56112.5577 | 1562.856 | 0.8366 | 0.20119 | 0.73854 | 0.00023805 | 0.00017581 | 23.1554 | 18.3957 | 18395.7072 | 66.2245 | 66224.5459
n/a | RPM350-MIN716 | n/a | Stainless steel | 7.93 | 2 | 350 | 1 | -350 | 716 | 25 | 15 | 500 | 0.04685 | 93.7 | 65.1 | 0.0705 | 0.002 | 0.0041888 | 0.033217 | 3.3217e-05 | 0.375 | 11289.3639 | 36.6519 | -36.6519 | 11.6667 | 11.9333 | 56112.5577 | 1562.856 | 0.8366 | 0.20119 | 0.73854 | 0.00023805 | 0.00017581 | 23.1554 | 18.4214 | 18421.4355 | 66.3172 | 66317.1676
n/a | RPM350-MIN717 | n/a | Stainless steel | 7.93 | 2 | 350 | 1 | -350 | 717 | 25 | 15 | 500 | 0.04685 | 93.7 | 65.1 | 0.0705 | 0.002 | 0.0041888 | 0.033217 | 3.3217e-05 | 0.375 | 11289.3639 | 36.6519 | -36.6519 | 11.6667 | 11.95 | 56112.5577 | 1562.856 | 0.8366 | 0.20119 | 0.73854 | 0.00023805 | 0.00017581 | 23.1554 | 18.4472 | 18447.1637 | 66.4098 | 66409.7894
n/a | RPM350-MIN718 | n/a | Stainless steel | 7.93 | 2 | 350 | 1 | -350 | 718 | 25 | 15 | 500 | 0.04685 | 93.7 | 65.1 | 0.0705 | 0.002 | 0.0041888 | 0.033217 | 3.3217e-05 | 0.375 | 11289.3639 | 36.6519 | -36.6519 | 11.6667 | 11.9667 | 56112.5577 | 1562.856 | 0.8366 | 0.20119 | 0.73854 | 0.00023805 | 0.00017581 | 23.1554 | 18.4729 | 18472.892 | 66.5024 | 66502.4111
n/a | RPM350-MIN719 | n/a | Stainless steel | 7.93 | 2 | 350 | 1 | -350 | 719 | 25 | 15 | 500 | 0.04685 | 93.7 | 65.1 | 0.0705 | 0.002 | 0.0041888 | 0.033217 | 3.3217e-05 | 0.375 | 11289.3639 | 36.6519 | -36.6519 | 11.6667 | 11.9833 | 56112.5577 | 1562.856 | 0.8366 | 0.20119 | 0.73854 | 0.00023805 | 0.00017581 | 23.1554 | 18.4986 | 18498.6202 | 66.595 | 66595.0329
n/a | RPM350-MIN720 | n/a | Stainless steel | 7.93 | 2 | 350 | 1 | -350 | 720 | 25 | 15 | 500 | 0.04685 | 93.7 | 65.1 | 0.0705 | 0.002 | 0.0041888 | 0.033217 | 3.3217e-05 | 0.375 | 11289.3639 | 36.6519 | -36.6519 | 11.6667 | 12 | 56112.5577 | 1562.856 | 0.8366 | 0.20119 | 0.73854 | 0.00023805 | 0.00017581 | 23.1554 | 18.5243 | 18524.3485 | 66.6877 | 66687.6546
n/a | RPM350-MIN721 | n/a | Stainless steel | 7.93 | 2 | 350 | 1 | -350 | 721 | 25 | 15 | 500 | 0.04685 | 93.7 | 65.1 | 0.0705 | 0.002 | 0.0041888 | 0.033217 | 3.3217e-05 | 0.375 | 11289.3639 | 36.6519 | -36.6519 | 11.6667 | 12.0167 | 56112.5577 | 1562.856 | 0.8366 | 0.20119 | 0.73854 | 0.00023805 | 0.00017581 | 23.1554 | 18.5501 | 18550.0768 | 66.7803 | 66780.2763
n/a | RPM350-MIN722 | n/a | Stainless steel | 7.93 | 2 | 350 | 1 | -350 | 722 | 25 | 15 | 500 | 0.04685 | 93.7 | 65.1 | 0.0705 | 0.002 | 0.0041888 | 0.033217 | 3.3217e-05 | 0.375 | 11289.3639 | 36.6519 | -36.6519 | 11.6667 | 12.0333 | 56112.5577 | 1562.856 | 0.8366 | 0.20119 | 0.73854 | 0.00023805 | 0.00017581 | 23.1554 | 18.5758 | 18575.805 | 66.8729 | 66872.8981
n/a | RPM350-MIN723 | n/a | Stainless steel | 7.93 | 2 | 350 | 1 | -350 | 723 | 25 | 15 | 500 | 0.04685 | 93.7 | 65.1 | 0.0705 | 0.002 | 0.0041888 | 0.033217 | 3.3217e-05 | 0.375 | 11289.3639 | 36.6519 | -36.6519 | 11.6667 | 12.05 | 56112.5577 | 1562.856 | 0.8366 | 0.20119 | 0.73854 | 0.00023805 | 0.00017581 | 23.1554 | 18.6015 | 18601.5333 | 66.9655 | 66965.5198
n/a | RPM350-MIN724 | n/a | Stainless steel | 7.93 | 2 | 350 | 1 | -350 | 724 | 25 | 15 | 500 | 0.04685 | 93.7 | 65.1 | 0.0705 | 0.002 | 0.0041888 | 0.033217 | 3.3217e-05 | 0.375 | 11289.3639 | 36.6519 | -36.6519 | 11.6667 | 12.0667 | 56112.5577 | 1562.856 | 0.8366 | 0.20119 | 0.73854 | 0.00023805 | 0.00017581 | 23.1554 | 18.6273 | 18627.2615 | 67.0581 | 67058.1416
n/a | RPM350-MIN725 | n/a | Stainless steel | 7.93 | 2 | 350 | 1 | -350 | 725 | 25 | 15 | 500 | 0.04685 | 93.7 | 65.1 | 0.0705 | 0.002 | 0.0041888 | 0.033217 | 3.3217e-05 | 0.375 | 11289.3639 | 36.6519 | -36.6519 | 11.6667 | 12.0833 | 56112.5577 | 1562.856 | 0.8366 | 0.20119 | 0.73854 | 0.00023805 | 0.00017581 | 23.1554 | 18.653 | 18652.9898 | 67.1508 | 67150.7633
n/a | RPM350-MIN726 | n/a | Stainless steel | 7.93 | 2 | 350 | 1 | -350 | 726 | 25 | 15 | 500 | 0.04685 | 93.7 | 65.1 | 0.0705 | 0.002 | 0.0041888 | 0.033217 | 3.3217e-05 | 0.375 | 11289.3639 | 36.6519 | -36.6519 | 11.6667 | 12.1 | 56112.5577 | 1562.856 | 0.8366 | 0.20119 | 0.73854 | 0.00023805 | 0.00017581 | 23.1554 | 18.6787 | 18678.7181 | 67.2434 | 67243.3851
n/a | RPM350-MIN727 | n/a | Stainless steel | 7.93 | 2 | 350 | 1 | -350 | 727 | 25 | 15 | 500 | 0.04685 | 93.7 | 65.1 | 0.0705 | 0.002 | 0.0041888 | 0.033217 | 3.3217e-05 | 0.375 | 11289.3639 | 36.6519 | -36.6519 | 11.6667 | 12.1167 | 56112.5577 | 1562.856 | 0.8366 | 0.20119 | 0.73854 | 0.00023805 | 0.00017581 | 23.1554 | 18.7044 | 18704.4463 | 67.336 | 67336.0068
n/a | RPM350-MIN728 | n/a | Stainless steel | 7.93 | 2 | 350 | 1 | -350 | 728 | 25 | 15 | 500 | 0.04685 | 93.7 | 65.1 | 0.0705 | 0.002 | 0.0041888 | 0.033217 | 3.3217e-05 | 0.375 | 11289.3639 | 36.6519 | -36.6519 | 11.6667 | 12.1333 | 56112.5577 | 1562.856 | 0.8366 | 0.20119 | 0.73854 | 0.00023805 | 0.00017581 | 23.1554 | 18.7302 | 18730.1746 | 67.4286 | 67428.6285
n/a | RPM350-MIN729 | n/a | Stainless steel | 7.93 | 2 | 350 | 1 | -350 | 729 | 25 | 15 | 500 | 0.04685 | 93.7 | 65.1 | 0.0705 | 0.002 | 0.0041888 | 0.033217 | 3.3217e-05 | 0.375 | 11289.3639 | 36.6519 | -36.6519 | 11.6667 | 12.15 | 56112.5577 | 1562.856 | 0.8366 | 0.20119 | 0.73854 | 0.00023805 | 0.00017581 | 23.1554 | 18.7559 | 18755.9029 | 67.5213 | 67521.2503
n/a | RPM350-MIN730 | n/a | Stainless steel | 7.93 | 2 | 350 | 1 | -350 | 730 | 25 | 15 | 500 | 0.04685 | 93.7 | 65.1 | 0.0705 | 0.002 | 0.0041888 | 0.033217 | 3.3217e-05 | 0.375 | 11289.3639 | 36.6519 | -36.6519 | 11.6667 | 12.1667 | 56112.5577 | 1562.856 | 0.8366 | 0.20119 | 0.73854 | 0.00023805 | 0.00017581 | 23.1554 | 18.7816 | 18781.6311 | 67.6139 | 67613.872
n/a | RPM350-MIN731 | n/a | Stainless steel | 7.93 | 2 | 350 | 1 | -350 | 731 | 25 | 15 | 500 | 0.04685 | 93.7 | 65.1 | 0.0705 | 0.002 | 0.0041888 | 0.033217 | 3.3217e-05 | 0.375 | 11289.3639 | 36.6519 | -36.6519 | 11.6667 | 12.1833 | 56112.5577 | 1562.856 | 0.8366 | 0.20119 | 0.73854 | 0.00023805 | 0.00017581 | 23.1554 | 18.8074 | 18807.3594 | 67.7065 | 67706.4938
n/a | RPM350-MIN732 | n/a | Stainless steel | 7.93 | 2 | 350 | 1 | -350 | 732 | 25 | 15 | 500 | 0.04685 | 93.7 | 65.1 | 0.0705 | 0.002 | 0.0041888 | 0.033217 | 3.3217e-05 | 0.375 | 11289.3639 | 36.6519 | -36.6519 | 11.6667 | 12.2 | 56112.5577 | 1562.856 | 0.8366 | 0.20119 | 0.73854 | 0.00023805 | 0.00017581 | 23.1554 | 18.8331 | 18833.0876 | 67.7991 | 67799.1155
n/a | RPM350-MIN733 | n/a | Stainless steel | 7.93 | 2 | 350 | 1 | -350 | 733 | 25 | 15 | 500 | 0.04685 | 93.7 | 65.1 | 0.0705 | 0.002 | 0.0041888 | 0.033217 | 3.3217e-05 | 0.375 | 11289.3639 | 36.6519 | -36.6519 | 11.6667 | 12.2167 | 56112.5577 | 1562.856 | 0.8366 | 0.20119 | 0.73854 | 0.00023805 | 0.00017581 | 23.1554 | 18.8588 | 18858.8159 | 67.8917 | 67891.7373
n/a | RPM350-MIN734 | n/a | Stainless steel | 7.93 | 2 | 350 | 1 | -350 | 734 | 25 | 15 | 500 | 0.04685 | 93.7 | 65.1 | 0.0705 | 0.002 | 0.0041888 | 0.033217 | 3.3217e-05 | 0.375 | 11289.3639 | 36.6519 | -36.6519 | 11.6667 | 12.2333 | 56112.5577 | 1562.856 | 0.8366 | 0.20119 | 0.73854 | 0.00023805 | 0.00017581 | 23.1554 | 18.8845 | 18884.5442 | 67.9844 | 67984.359
n/a | RPM350-MIN735 | n/a | Stainless steel | 7.93 | 2 | 350 | 1 | -350 | 735 | 25 | 15 | 500 | 0.04685 | 93.7 | 65.1 | 0.0705 | 0.002 | 0.0041888 | 0.033217 | 3.3217e-05 | 0.375 | 11289.3639 | 36.6519 | -36.6519 | 11.6667 | 12.25 | 56112.5577 | 1562.856 | 0.8366 | 0.20119 | 0.73854 | 0.00023805 | 0.00017581 | 23.1554 | 18.9103 | 18910.2724 | 68.077 | 68076.9807
n/a | RPM350-MIN736 | n/a | Stainless steel | 7.93 | 2 | 350 | 1 | -350 | 736 | 25 | 15 | 500 | 0.04685 | 93.7 | 65.1 | 0.0705 | 0.002 | 0.0041888 | 0.033217 | 3.3217e-05 | 0.375 | 11289.3639 | 36.6519 | -36.6519 | 11.6667 | 12.2667 | 56112.5577 | 1562.856 | 0.8366 | 0.20119 | 0.73854 | 0.00023805 | 0.00017581 | 23.1554 | 18.936 | 18936.0007 | 68.1696 | 68169.6025
n/a | RPM350-MIN737 | n/a | Stainless steel | 7.93 | 2 | 350 | 1 | -350 | 737 | 25 | 15 | 500 | 0.04685 | 93.7 | 65.1 | 0.0705 | 0.002 | 0.0041888 | 0.033217 | 3.3217e-05 | 0.375 | 11289.3639 | 36.6519 | -36.6519 | 11.6667 | 12.2833 | 56112.5577 | 1562.856 | 0.8366 | 0.20119 | 0.73854 | 0.00023805 | 0.00017581 | 23.1554 | 18.9617 | 18961.729 | 68.2622 | 68262.2242
n/a | RPM350-MIN738 | n/a | Stainless steel | 7.93 | 2 | 350 | 1 | -350 | 738 | 25 | 15 | 500 | 0.04685 | 93.7 | 65.1 | 0.0705 | 0.002 | 0.0041888 | 0.033217 | 3.3217e-05 | 0.375 | 11289.3639 | 36.6519 | -36.6519 | 11.6667 | 12.3 | 56112.5577 | 1562.856 | 0.8366 | 0.20119 | 0.73854 | 0.00023805 | 0.00017581 | 23.1554 | 18.9875 | 18987.4572 | 68.3548 | 68354.846
n/a | RPM350-MIN739 | n/a | Stainless steel | 7.93 | 2 | 350 | 1 | -350 | 739 | 25 | 15 | 500 | 0.04685 | 93.7 | 65.1 | 0.0705 | 0.002 | 0.0041888 | 0.033217 | 3.3217e-05 | 0.375 | 11289.3639 | 36.6519 | -36.6519 | 11.6667 | 12.3167 | 56112.5577 | 1562.856 | 0.8366 | 0.20119 | 0.73854 | 0.00023805 | 0.00017581 | 23.1554 | 19.0132 | 19013.1855 | 68.4475 | 68447.4677
n/a | RPM350-MIN740 | n/a | Stainless steel | 7.93 | 2 | 350 | 1 | -350 | 740 | 25 | 15 | 500 | 0.04685 | 93.7 | 65.1 | 0.0705 | 0.002 | 0.0041888 | 0.033217 | 3.3217e-05 | 0.375 | 11289.3639 | 36.6519 | -36.6519 | 11.6667 | 12.3333 | 56112.5577 | 1562.856 | 0.8366 | 0.20119 | 0.73854 | 0.00023805 | 0.00017581 | 23.1554 | 19.0389 | 19038.9137 | 68.5401 | 68540.0895
n/a | RPM350-MIN741 | n/a | Stainless steel | 7.93 | 2 | 350 | 1 | -350 | 741 | 25 | 15 | 500 | 0.04685 | 93.7 | 65.1 | 0.0705 | 0.002 | 0.0041888 | 0.033217 | 3.3217e-05 | 0.375 | 11289.3639 | 36.6519 | -36.6519 | 11.6667 | 12.35 | 56112.5577 | 1562.856 | 0.8366 | 0.20119 | 0.73854 | 0.00023805 | 0.00017581 | 23.1554 | 19.0646 | 19064.642 | 68.6327 | 68632.7112
n/a | RPM350-MIN742 | n/a | Stainless steel | 7.93 | 2 | 350 | 1 | -350 | 742 | 25 | 15 | 500 | 0.04685 | 93.7 | 65.1 | 0.0705 | 0.002 | 0.0041888 | 0.033217 | 3.3217e-05 | 0.375 | 11289.3639 | 36.6519 | -36.6519 | 11.6667 | 12.3667 | 56112.5577 | 1562.856 | 0.8366 | 0.20119 | 0.73854 | 0.00023805 | 0.00017581 | 23.1554 | 19.0904 | 19090.3703 | 68.7253 | 68725.3329
n/a | RPM350-MIN743 | n/a | Stainless steel | 7.93 | 2 | 350 | 1 | -350 | 743 | 25 | 15 | 500 | 0.04685 | 93.7 | 65.1 | 0.0705 | 0.002 | 0.0041888 | 0.033217 | 3.3217e-05 | 0.375 | 11289.3639 | 36.6519 | -36.6519 | 11.6667 | 12.3833 | 56112.5577 | 1562.856 | 0.8366 | 0.20119 | 0.73854 | 0.00023805 | 0.00017581 | 23.1554 | 19.1161 | 19116.0985 | 68.818 | 68817.9547
n/a | RPM350-MIN744 | n/a | Stainless steel | 7.93 | 2 | 350 | 1 | -350 | 744 | 25 | 15 | 500 | 0.04685 | 93.7 | 65.1 | 0.0705 | 0.002 | 0.0041888 | 0.033217 | 3.3217e-05 | 0.375 | 11289.3639 | 36.6519 | -36.6519 | 11.6667 | 12.4 | 56112.5577 | 1562.856 | 0.8366 | 0.20119 | 0.73854 | 0.00023805 | 0.00017581 | 23.1554 | 19.1418 | 19141.8268 | 68.9106 | 68910.5764
n/a | RPM350-MIN745 | n/a | Stainless steel | 7.93 | 2 | 350 | 1 | -350 | 745 | 25 | 15 | 500 | 0.04685 | 93.7 | 65.1 | 0.0705 | 0.002 | 0.0041888 | 0.033217 | 3.3217e-05 | 0.375 | 11289.3639 | 36.6519 | -36.6519 | 11.6667 | 12.4167 | 56112.5577 | 1562.856 | 0.8366 | 0.20119 | 0.73854 | 0.00023805 | 0.00017581 | 23.1554 | 19.1676 | 19167.555 | 69.0032 | 69003.1982
n/a | RPM350-MIN746 | n/a | Stainless steel | 7.93 | 2 | 350 | 1 | -350 | 746 | 25 | 15 | 500 | 0.04685 | 93.7 | 65.1 | 0.0705 | 0.002 | 0.0041888 | 0.033217 | 3.3217e-05 | 0.375 | 11289.3639 | 36.6519 | -36.6519 | 11.6667 | 12.4333 | 56112.5577 | 1562.856 | 0.8366 | 0.20119 | 0.73854 | 0.00023805 | 0.00017581 | 23.1554 | 19.1933 | 19193.2833 | 69.0958 | 69095.8199
n/a | RPM350-MIN747 | n/a | Stainless steel | 7.93 | 2 | 350 | 1 | -350 | 747 | 25 | 15 | 500 | 0.04685 | 93.7 | 65.1 | 0.0705 | 0.002 | 0.0041888 | 0.033217 | 3.3217e-05 | 0.375 | 11289.3639 | 36.6519 | -36.6519 | 11.6667 | 12.45 | 56112.5577 | 1562.856 | 0.8366 | 0.20119 | 0.73854 | 0.00023805 | 0.00017581 | 23.1554 | 19.219 | 19219.0116 | 69.1884 | 69188.4417
n/a | RPM350-MIN748 | n/a | Stainless steel | 7.93 | 2 | 350 | 1 | -350 | 748 | 25 | 15 | 500 | 0.04685 | 93.7 | 65.1 | 0.0705 | 0.002 | 0.0041888 | 0.033217 | 3.3217e-05 | 0.375 | 11289.3639 | 36.6519 | -36.6519 | 11.6667 | 12.4667 | 56112.5577 | 1562.856 | 0.8366 | 0.20119 | 0.73854 | 0.00023805 | 0.00017581 | 23.1554 | 19.2447 | 19244.7398 | 69.2811 | 69281.0634
n/a | RPM350-MIN749 | n/a | Stainless steel | 7.93 | 2 | 350 | 1 | -350 | 749 | 25 | 15 | 500 | 0.04685 | 93.7 | 65.1 | 0.0705 | 0.002 | 0.0041888 | 0.033217 | 3.3217e-05 | 0.375 | 11289.3639 | 36.6519 | -36.6519 | 11.6667 | 12.4833 | 56112.5577 | 1562.856 | 0.8366 | 0.20119 | 0.73854 | 0.00023805 | 0.00017581 | 23.1554 | 19.2705 | 19270.4681 | 69.3737 | 69373.6851
n/a | RPM350-MIN750 | n/a | Stainless steel | 7.93 | 2 | 350 | 1 | -350 | 750 | 25 | 15 | 500 | 0.04685 | 93.7 | 65.1 | 0.0705 | 0.002 | 0.0041888 | 0.033217 | 3.3217e-05 | 0.375 | 11289.3639 | 36.6519 | -36.6519 | 11.6667 | 12.5 | 56112.5577 | 1562.856 | 0.8366 | 0.20119 | 0.73854 | 0.00023805 | 0.00017581 | 23.1554 | 19.2962 | 19296.1964 | 69.4663 | 69466.3069
n/a | RPM350-MIN751 | n/a | Stainless steel | 7.93 | 2 | 350 | 1 | -350 | 751 | 25 | 15 | 500 | 0.04685 | 93.7 | 65.1 | 0.0705 | 0.002 | 0.0041888 | 0.033217 | 3.3217e-05 | 0.375 | 11289.3639 | 36.6519 | -36.6519 | 11.6667 | 12.5167 | 56112.5577 | 1562.856 | 0.8366 | 0.20119 | 0.73854 | 0.00023805 | 0.00017581 | 23.1554 | 19.3219 | 19321.9246 | 69.5589 | 69558.9286
n/a | RPM350-MIN752 | n/a | Stainless steel | 7.93 | 2 | 350 | 1 | -350 | 752 | 25 | 15 | 500 | 0.04685 | 93.7 | 65.1 | 0.0705 | 0.002 | 0.0041888 | 0.033217 | 3.3217e-05 | 0.375 | 11289.3639 | 36.6519 | -36.6519 | 11.6667 | 12.5333 | 56112.5577 | 1562.856 | 0.8366 | 0.20119 | 0.73854 | 0.00023805 | 0.00017581 | 23.1554 | 19.3477 | 19347.6529 | 69.6516 | 69651.5504
n/a | RPM350-MIN753 | n/a | Stainless steel | 7.93 | 2 | 350 | 1 | -350 | 753 | 25 | 15 | 500 | 0.04685 | 93.7 | 65.1 | 0.0705 | 0.002 | 0.0041888 | 0.033217 | 3.3217e-05 | 0.375 | 11289.3639 | 36.6519 | -36.6519 | 11.6667 | 12.55 | 56112.5577 | 1562.856 | 0.8366 | 0.20119 | 0.73854 | 0.00023805 | 0.00017581 | 23.1554 | 19.3734 | 19373.3811 | 69.7442 | 69744.1721
n/a | RPM350-MIN754 | n/a | Stainless steel | 7.93 | 2 | 350 | 1 | -350 | 754 | 25 | 15 | 500 | 0.04685 | 93.7 | 65.1 | 0.0705 | 0.002 | 0.0041888 | 0.033217 | 3.3217e-05 | 0.375 | 11289.3639 | 36.6519 | -36.6519 | 11.6667 | 12.5667 | 56112.5577 | 1562.856 | 0.8366 | 0.20119 | 0.73854 | 0.00023805 | 0.00017581 | 23.1554 | 19.3991 | 19399.1094 | 69.8368 | 69836.7939
n/a | RPM350-MIN755 | n/a | Stainless steel | 7.93 | 2 | 350 | 1 | -350 | 755 | 25 | 15 | 500 | 0.04685 | 93.7 | 65.1 | 0.0705 | 0.002 | 0.0041888 | 0.033217 | 3.3217e-05 | 0.375 | 11289.3639 | 36.6519 | -36.6519 | 11.6667 | 12.5833 | 56112.5577 | 1562.856 | 0.8366 | 0.20119 | 0.73854 | 0.00023805 | 0.00017581 | 23.1554 | 19.4248 | 19424.8377 | 69.9294 | 69929.4156
n/a | RPM350-MIN756 | n/a | Stainless steel | 7.93 | 2 | 350 | 1 | -350 | 756 | 25 | 15 | 500 | 0.04685 | 93.7 | 65.1 | 0.0705 | 0.002 | 0.0041888 | 0.033217 | 3.3217e-05 | 0.375 | 11289.3639 | 36.6519 | -36.6519 | 11.6667 | 12.6 | 56112.5577 | 1562.856 | 0.8366 | 0.20119 | 0.73854 | 0.00023805 | 0.00017581 | 23.1554 | 19.4506 | 19450.5659 | 70.022 | 70022.0373
n/a | RPM350-MIN757 | n/a | Stainless steel | 7.93 | 2 | 350 | 1 | -350 | 757 | 25 | 15 | 500 | 0.04685 | 93.7 | 65.1 | 0.0705 | 0.002 | 0.0041888 | 0.033217 | 3.3217e-05 | 0.375 | 11289.3639 | 36.6519 | -36.6519 | 11.6667 | 12.6167 | 56112.5577 | 1562.856 | 0.8366 | 0.20119 | 0.73854 | 0.00023805 | 0.00017581 | 23.1554 | 19.4763 | 19476.2942 | 70.1147 | 70114.6591
n/a | RPM350-MIN758 | n/a | Stainless steel | 7.93 | 2 | 350 | 1 | -350 | 758 | 25 | 15 | 500 | 0.04685 | 93.7 | 65.1 | 0.0705 | 0.002 | 0.0041888 | 0.033217 | 3.3217e-05 | 0.375 | 11289.3639 | 36.6519 | -36.6519 | 11.6667 | 12.6333 | 56112.5577 | 1562.856 | 0.8366 | 0.20119 | 0.73854 | 0.00023805 | 0.00017581 | 23.1554 | 19.502 | 19502.0225 | 70.2073 | 70207.2808
n/a | RPM350-MIN759 | n/a | Stainless steel | 7.93 | 2 | 350 | 1 | -350 | 759 | 25 | 15 | 500 | 0.04685 | 93.7 | 65.1 | 0.0705 | 0.002 | 0.0041888 | 0.033217 | 3.3217e-05 | 0.375 | 11289.3639 | 36.6519 | -36.6519 | 11.6667 | 12.65 | 56112.5577 | 1562.856 | 0.8366 | 0.20119 | 0.73854 | 0.00023805 | 0.00017581 | 23.1554 | 19.5278 | 19527.7507 | 70.2999 | 70299.9026
n/a | RPM350-MIN760 | n/a | Stainless steel | 7.93 | 2 | 350 | 1 | -350 | 760 | 25 | 15 | 500 | 0.04685 | 93.7 | 65.1 | 0.0705 | 0.002 | 0.0041888 | 0.033217 | 3.3217e-05 | 0.375 | 11289.3639 | 36.6519 | -36.6519 | 11.6667 | 12.6667 | 56112.5577 | 1562.856 | 0.8366 | 0.20119 | 0.73854 | 0.00023805 | 0.00017581 | 23.1554 | 19.5535 | 19553.479 | 70.3925 | 70392.5243
n/a | RPM350-MIN761 | n/a | Stainless steel | 7.93 | 2 | 350 | 1 | -350 | 761 | 25 | 15 | 500 | 0.04685 | 93.7 | 65.1 | 0.0705 | 0.002 | 0.0041888 | 0.033217 | 3.3217e-05 | 0.375 | 11289.3639 | 36.6519 | -36.6519 | 11.6667 | 12.6833 | 56112.5577 | 1562.856 | 0.8366 | 0.20119 | 0.73854 | 0.00023805 | 0.00017581 | 23.1554 | 19.5792 | 19579.2072 | 70.4851 | 70485.1461
n/a | RPM350-MIN762 | n/a | Stainless steel | 7.93 | 2 | 350 | 1 | -350 | 762 | 25 | 15 | 500 | 0.04685 | 93.7 | 65.1 | 0.0705 | 0.002 | 0.0041888 | 0.033217 | 3.3217e-05 | 0.375 | 11289.3639 | 36.6519 | -36.6519 | 11.6667 | 12.7 | 56112.5577 | 1562.856 | 0.8366 | 0.20119 | 0.73854 | 0.00023805 | 0.00017581 | 23.1554 | 19.6049 | 19604.9355 | 70.5778 | 70577.7678
n/a | RPM350-MIN763 | n/a | Stainless steel | 7.93 | 2 | 350 | 1 | -350 | 763 | 25 | 15 | 500 | 0.04685 | 93.7 | 65.1 | 0.0705 | 0.002 | 0.0041888 | 0.033217 | 3.3217e-05 | 0.375 | 11289.3639 | 36.6519 | -36.6519 | 11.6667 | 12.7167 | 56112.5577 | 1562.856 | 0.8366 | 0.20119 | 0.73854 | 0.00023805 | 0.00017581 | 23.1554 | 19.6307 | 19630.6638 | 70.6704 | 70670.3895
n/a | RPM350-MIN764 | n/a | Stainless steel | 7.93 | 2 | 350 | 1 | -350 | 764 | 25 | 15 | 500 | 0.04685 | 93.7 | 65.1 | 0.0705 | 0.002 | 0.0041888 | 0.033217 | 3.3217e-05 | 0.375 | 11289.3639 | 36.6519 | -36.6519 | 11.6667 | 12.7333 | 56112.5577 | 1562.856 | 0.8366 | 0.20119 | 0.73854 | 0.00023805 | 0.00017581 | 23.1554 | 19.6564 | 19656.392 | 70.763 | 70763.0113
n/a | RPM350-MIN765 | n/a | Stainless steel | 7.93 | 2 | 350 | 1 | -350 | 765 | 25 | 15 | 500 | 0.04685 | 93.7 | 65.1 | 0.0705 | 0.002 | 0.0041888 | 0.033217 | 3.3217e-05 | 0.375 | 11289.3639 | 36.6519 | -36.6519 | 11.6667 | 12.75 | 56112.5577 | 1562.856 | 0.8366 | 0.20119 | 0.73854 | 0.00023805 | 0.00017581 | 23.1554 | 19.6821 | 19682.1203 | 70.8556 | 70855.633
n/a | RPM350-MIN766 | n/a | Stainless steel | 7.93 | 2 | 350 | 1 | -350 | 766 | 25 | 15 | 500 | 0.04685 | 93.7 | 65.1 | 0.0705 | 0.002 | 0.0041888 | 0.033217 | 3.3217e-05 | 0.375 | 11289.3639 | 36.6519 | -36.6519 | 11.6667 | 12.7667 | 56112.5577 | 1562.856 | 0.8366 | 0.20119 | 0.73854 | 0.00023805 | 0.00017581 | 23.1554 | 19.7078 | 19707.8485 | 70.9483 | 70948.2548
n/a | RPM350-MIN767 | n/a | Stainless steel | 7.93 | 2 | 350 | 1 | -350 | 767 | 25 | 15 | 500 | 0.04685 | 93.7 | 65.1 | 0.0705 | 0.002 | 0.0041888 | 0.033217 | 3.3217e-05 | 0.375 | 11289.3639 | 36.6519 | -36.6519 | 11.6667 | 12.7833 | 56112.5577 | 1562.856 | 0.8366 | 0.20119 | 0.73854 | 0.00023805 | 0.00017581 | 23.1554 | 19.7336 | 19733.5768 | 71.0409 | 71040.8765
n/a | RPM350-MIN768 | n/a | Stainless steel | 7.93 | 2 | 350 | 1 | -350 | 768 | 25 | 15 | 500 | 0.04685 | 93.7 | 65.1 | 0.0705 | 0.002 | 0.0041888 | 0.033217 | 3.3217e-05 | 0.375 | 11289.3639 | 36.6519 | -36.6519 | 11.6667 | 12.8 | 56112.5577 | 1562.856 | 0.8366 | 0.20119 | 0.73854 | 0.00023805 | 0.00017581 | 23.1554 | 19.7593 | 19759.3051 | 71.1335 | 71133.4982
n/a | RPM350-MIN769 | n/a | Stainless steel | 7.93 | 2 | 350 | 1 | -350 | 769 | 25 | 15 | 500 | 0.04685 | 93.7 | 65.1 | 0.0705 | 0.002 | 0.0041888 | 0.033217 | 3.3217e-05 | 0.375 | 11289.3639 | 36.6519 | -36.6519 | 11.6667 | 12.8167 | 56112.5577 | 1562.856 | 0.8366 | 0.20119 | 0.73854 | 0.00023805 | 0.00017581 | 23.1554 | 19.785 | 19785.0333 | 71.2261 | 71226.12
n/a | RPM350-MIN770 | n/a | Stainless steel | 7.93 | 2 | 350 | 1 | -350 | 770 | 25 | 15 | 500 | 0.04685 | 93.7 | 65.1 | 0.0705 | 0.002 | 0.0041888 | 0.033217 | 3.3217e-05 | 0.375 | 11289.3639 | 36.6519 | -36.6519 | 11.6667 | 12.8333 | 56112.5577 | 1562.856 | 0.8366 | 0.20119 | 0.73854 | 0.00023805 | 0.00017581 | 23.1554 | 19.8108 | 19810.7616 | 71.3187 | 71318.7417
n/a | RPM350-MIN771 | n/a | Stainless steel | 7.93 | 2 | 350 | 1 | -350 | 771 | 25 | 15 | 500 | 0.04685 | 93.7 | 65.1 | 0.0705 | 0.002 | 0.0041888 | 0.033217 | 3.3217e-05 | 0.375 | 11289.3639 | 36.6519 | -36.6519 | 11.6667 | 12.85 | 56112.5577 | 1562.856 | 0.8366 | 0.20119 | 0.73854 | 0.00023805 | 0.00017581 | 23.1554 | 19.8365 | 19836.4899 | 71.4114 | 71411.3635
n/a | RPM350-MIN772 | n/a | Stainless steel | 7.93 | 2 | 350 | 1 | -350 | 772 | 25 | 15 | 500 | 0.04685 | 93.7 | 65.1 | 0.0705 | 0.002 | 0.0041888 | 0.033217 | 3.3217e-05 | 0.375 | 11289.3639 | 36.6519 | -36.6519 | 11.6667 | 12.8667 | 56112.5577 | 1562.856 | 0.8366 | 0.20119 | 0.73854 | 0.00023805 | 0.00017581 | 23.1554 | 19.8622 | 19862.2181 | 71.504 | 71503.9852
n/a | RPM350-MIN773 | n/a | Stainless steel | 7.93 | 2 | 350 | 1 | -350 | 773 | 25 | 15 | 500 | 0.04685 | 93.7 | 65.1 | 0.0705 | 0.002 | 0.0041888 | 0.033217 | 3.3217e-05 | 0.375 | 11289.3639 | 36.6519 | -36.6519 | 11.6667 | 12.8833 | 56112.5577 | 1562.856 | 0.8366 | 0.20119 | 0.73854 | 0.00023805 | 0.00017581 | 23.1554 | 19.8879 | 19887.9464 | 71.5966 | 71596.607
n/a | RPM350-MIN774 | n/a | Stainless steel | 7.93 | 2 | 350 | 1 | -350 | 774 | 25 | 15 | 500 | 0.04685 | 93.7 | 65.1 | 0.0705 | 0.002 | 0.0041888 | 0.033217 | 3.3217e-05 | 0.375 | 11289.3639 | 36.6519 | -36.6519 | 11.6667 | 12.9 | 56112.5577 | 1562.856 | 0.8366 | 0.20119 | 0.73854 | 0.00023805 | 0.00017581 | 23.1554 | 19.9137 | 19913.6746 | 71.6892 | 71689.2287
n/a | RPM350-MIN775 | n/a | Stainless steel | 7.93 | 2 | 350 | 1 | -350 | 775 | 25 | 15 | 500 | 0.04685 | 93.7 | 65.1 | 0.0705 | 0.002 | 0.0041888 | 0.033217 | 3.3217e-05 | 0.375 | 11289.3639 | 36.6519 | -36.6519 | 11.6667 | 12.9167 | 56112.5577 | 1562.856 | 0.8366 | 0.20119 | 0.73854 | 0.00023805 | 0.00017581 | 23.1554 | 19.9394 | 19939.4029 | 71.7819 | 71781.8504
n/a | RPM350-MIN776 | n/a | Stainless steel | 7.93 | 2 | 350 | 1 | -350 | 776 | 25 | 15 | 500 | 0.04685 | 93.7 | 65.1 | 0.0705 | 0.002 | 0.0041888 | 0.033217 | 3.3217e-05 | 0.375 | 11289.3639 | 36.6519 | -36.6519 | 11.6667 | 12.9333 | 56112.5577 | 1562.856 | 0.8366 | 0.20119 | 0.73854 | 0.00023805 | 0.00017581 | 23.1554 | 19.9651 | 19965.1312 | 71.8745 | 71874.4722
n/a | RPM350-MIN777 | n/a | Stainless steel | 7.93 | 2 | 350 | 1 | -350 | 777 | 25 | 15 | 500 | 0.04685 | 93.7 | 65.1 | 0.0705 | 0.002 | 0.0041888 | 0.033217 | 3.3217e-05 | 0.375 | 11289.3639 | 36.6519 | -36.6519 | 11.6667 | 12.95 | 56112.5577 | 1562.856 | 0.8366 | 0.20119 | 0.73854 | 0.00023805 | 0.00017581 | 23.1554 | 19.9909 | 19990.8594 | 71.9671 | 71967.0939
n/a | RPM350-MIN778 | n/a | Stainless steel | 7.93 | 2 | 350 | 1 | -350 | 778 | 25 | 15 | 500 | 0.04685 | 93.7 | 65.1 | 0.0705 | 0.002 | 0.0041888 | 0.033217 | 3.3217e-05 | 0.375 | 11289.3639 | 36.6519 | -36.6519 | 11.6667 | 12.9667 | 56112.5577 | 1562.856 | 0.8366 | 0.20119 | 0.73854 | 0.00023805 | 0.00017581 | 23.1554 | 20.0166 | 20016.5877 | 72.0597 | 72059.7157
n/a | RPM350-MIN779 | n/a | Stainless steel | 7.93 | 2 | 350 | 1 | -350 | 779 | 25 | 15 | 500 | 0.04685 | 93.7 | 65.1 | 0.0705 | 0.002 | 0.0041888 | 0.033217 | 3.3217e-05 | 0.375 | 11289.3639 | 36.6519 | -36.6519 | 11.6667 | 12.9833 | 56112.5577 | 1562.856 | 0.8366 | 0.20119 | 0.73854 | 0.00023805 | 0.00017581 | 23.1554 | 20.0423 | 20042.3159 | 72.1523 | 72152.3374
n/a | RPM350-MIN780 | n/a | Stainless steel | 7.93 | 2 | 350 | 1 | -350 | 780 | 25 | 15 | 500 | 0.04685 | 93.7 | 65.1 | 0.0705 | 0.002 | 0.0041888 | 0.033217 | 3.3217e-05 | 0.375 | 11289.3639 | 36.6519 | -36.6519 | 11.6667 | 13 | 56112.5577 | 1562.856 | 0.8366 | 0.20119 | 0.73854 | 0.00023805 | 0.00017581 | 23.1554 | 20.068 | 20068.0442 | 72.245 | 72244.9592
n/a | RPM350-MIN781 | n/a | Stainless steel | 7.93 | 2 | 350 | 1 | -350 | 781 | 25 | 15 | 500 | 0.04685 | 93.7 | 65.1 | 0.0705 | 0.002 | 0.0041888 | 0.033217 | 3.3217e-05 | 0.375 | 11289.3639 | 36.6519 | -36.6519 | 11.6667 | 13.0167 | 56112.5577 | 1562.856 | 0.8366 | 0.20119 | 0.73854 | 0.00023805 | 0.00017581 | 23.1554 | 20.0938 | 20093.7725 | 72.3376 | 72337.5809
n/a | RPM350-MIN782 | n/a | Stainless steel | 7.93 | 2 | 350 | 1 | -350 | 782 | 25 | 15 | 500 | 0.04685 | 93.7 | 65.1 | 0.0705 | 0.002 | 0.0041888 | 0.033217 | 3.3217e-05 | 0.375 | 11289.3639 | 36.6519 | -36.6519 | 11.6667 | 13.0333 | 56112.5577 | 1562.856 | 0.8366 | 0.20119 | 0.73854 | 0.00023805 | 0.00017581 | 23.1554 | 20.1195 | 20119.5007 | 72.4302 | 72430.2026
n/a | RPM350-MIN783 | n/a | Stainless steel | 7.93 | 2 | 350 | 1 | -350 | 783 | 25 | 15 | 500 | 0.04685 | 93.7 | 65.1 | 0.0705 | 0.002 | 0.0041888 | 0.033217 | 3.3217e-05 | 0.375 | 11289.3639 | 36.6519 | -36.6519 | 11.6667 | 13.05 | 56112.5577 | 1562.856 | 0.8366 | 0.20119 | 0.73854 | 0.00023805 | 0.00017581 | 23.1554 | 20.1452 | 20145.229 | 72.5228 | 72522.8244
n/a | RPM350-MIN784 | n/a | Stainless steel | 7.93 | 2 | 350 | 1 | -350 | 784 | 25 | 15 | 500 | 0.04685 | 93.7 | 65.1 | 0.0705 | 0.002 | 0.0041888 | 0.033217 | 3.3217e-05 | 0.375 | 11289.3639 | 36.6519 | -36.6519 | 11.6667 | 13.0667 | 56112.5577 | 1562.856 | 0.8366 | 0.20119 | 0.73854 | 0.00023805 | 0.00017581 | 23.1554 | 20.171 | 20170.9573 | 72.6154 | 72615.4461
n/a | RPM350-MIN785 | n/a | Stainless steel | 7.93 | 2 | 350 | 1 | -350 | 785 | 25 | 15 | 500 | 0.04685 | 93.7 | 65.1 | 0.0705 | 0.002 | 0.0041888 | 0.033217 | 3.3217e-05 | 0.375 | 11289.3639 | 36.6519 | -36.6519 | 11.6667 | 13.0833 | 56112.5577 | 1562.856 | 0.8366 | 0.20119 | 0.73854 | 0.00023805 | 0.00017581 | 23.1554 | 20.1967 | 20196.6855 | 72.7081 | 72708.0679
n/a | RPM350-MIN786 | n/a | Stainless steel | 7.93 | 2 | 350 | 1 | -350 | 786 | 25 | 15 | 500 | 0.04685 | 93.7 | 65.1 | 0.0705 | 0.002 | 0.0041888 | 0.033217 | 3.3217e-05 | 0.375 | 11289.3639 | 36.6519 | -36.6519 | 11.6667 | 13.1 | 56112.5577 | 1562.856 | 0.8366 | 0.20119 | 0.73854 | 0.00023805 | 0.00017581 | 23.1554 | 20.2224 | 20222.4138 | 72.8007 | 72800.6896
n/a | RPM350-MIN787 | n/a | Stainless steel | 7.93 | 2 | 350 | 1 | -350 | 787 | 25 | 15 | 500 | 0.04685 | 93.7 | 65.1 | 0.0705 | 0.002 | 0.0041888 | 0.033217 | 3.3217e-05 | 0.375 | 11289.3639 | 36.6519 | -36.6519 | 11.6667 | 13.1167 | 56112.5577 | 1562.856 | 0.8366 | 0.20119 | 0.73854 | 0.00023805 | 0.00017581 | 23.1554 | 20.2481 | 20248.142 | 72.8933 | 72893.3114
n/a | RPM350-MIN788 | n/a | Stainless steel | 7.93 | 2 | 350 | 1 | -350 | 788 | 25 | 15 | 500 | 0.04685 | 93.7 | 65.1 | 0.0705 | 0.002 | 0.0041888 | 0.033217 | 3.3217e-05 | 0.375 | 11289.3639 | 36.6519 | -36.6519 | 11.6667 | 13.1333 | 56112.5577 | 1562.856 | 0.8366 | 0.20119 | 0.73854 | 0.00023805 | 0.00017581 | 23.1554 | 20.2739 | 20273.8703 | 72.9859 | 72985.9331
n/a | RPM350-MIN789 | n/a | Stainless steel | 7.93 | 2 | 350 | 1 | -350 | 789 | 25 | 15 | 500 | 0.04685 | 93.7 | 65.1 | 0.0705 | 0.002 | 0.0041888 | 0.033217 | 3.3217e-05 | 0.375 | 11289.3639 | 36.6519 | -36.6519 | 11.6667 | 13.15 | 56112.5577 | 1562.856 | 0.8366 | 0.20119 | 0.73854 | 0.00023805 | 0.00017581 | 23.1554 | 20.2996 | 20299.5986 | 73.0786 | 73078.5548
n/a | RPM350-MIN790 | n/a | Stainless steel | 7.93 | 2 | 350 | 1 | -350 | 790 | 25 | 15 | 500 | 0.04685 | 93.7 | 65.1 | 0.0705 | 0.002 | 0.0041888 | 0.033217 | 3.3217e-05 | 0.375 | 11289.3639 | 36.6519 | -36.6519 | 11.6667 | 13.1667 | 56112.5577 | 1562.856 | 0.8366 | 0.20119 | 0.73854 | 0.00023805 | 0.00017581 | 23.1554 | 20.3253 | 20325.3268 | 73.1712 | 73171.1766
n/a | RPM350-MIN791 | n/a | Stainless steel | 7.93 | 2 | 350 | 1 | -350 | 791 | 25 | 15 | 500 | 0.04685 | 93.7 | 65.1 | 0.0705 | 0.002 | 0.0041888 | 0.033217 | 3.3217e-05 | 0.375 | 11289.3639 | 36.6519 | -36.6519 | 11.6667 | 13.1833 | 56112.5577 | 1562.856 | 0.8366 | 0.20119 | 0.73854 | 0.00023805 | 0.00017581 | 23.1554 | 20.3511 | 20351.0551 | 73.2638 | 73263.7983
n/a | RPM350-MIN792 | n/a | Stainless steel | 7.93 | 2 | 350 | 1 | -350 | 792 | 25 | 15 | 500 | 0.04685 | 93.7 | 65.1 | 0.0705 | 0.002 | 0.0041888 | 0.033217 | 3.3217e-05 | 0.375 | 11289.3639 | 36.6519 | -36.6519 | 11.6667 | 13.2 | 56112.5577 | 1562.856 | 0.8366 | 0.20119 | 0.73854 | 0.00023805 | 0.00017581 | 23.1554 | 20.3768 | 20376.7834 | 73.3564 | 73356.4201
n/a | RPM350-MIN793 | n/a | Stainless steel | 7.93 | 2 | 350 | 1 | -350 | 793 | 25 | 15 | 500 | 0.04685 | 93.7 | 65.1 | 0.0705 | 0.002 | 0.0041888 | 0.033217 | 3.3217e-05 | 0.375 | 11289.3639 | 36.6519 | -36.6519 | 11.6667 | 13.2167 | 56112.5577 | 1562.856 | 0.8366 | 0.20119 | 0.73854 | 0.00023805 | 0.00017581 | 23.1554 | 20.4025 | 20402.5116 | 73.449 | 73449.0418
n/a | RPM350-MIN794 | n/a | Stainless steel | 7.93 | 2 | 350 | 1 | -350 | 794 | 25 | 15 | 500 | 0.04685 | 93.7 | 65.1 | 0.0705 | 0.002 | 0.0041888 | 0.033217 | 3.3217e-05 | 0.375 | 11289.3639 | 36.6519 | -36.6519 | 11.6667 | 13.2333 | 56112.5577 | 1562.856 | 0.8366 | 0.20119 | 0.73854 | 0.00023805 | 0.00017581 | 23.1554 | 20.4282 | 20428.2399 | 73.5417 | 73541.6636
n/a | RPM350-MIN795 | n/a | Stainless steel | 7.93 | 2 | 350 | 1 | -350 | 795 | 25 | 15 | 500 | 0.04685 | 93.7 | 65.1 | 0.0705 | 0.002 | 0.0041888 | 0.033217 | 3.3217e-05 | 0.375 | 11289.3639 | 36.6519 | -36.6519 | 11.6667 | 13.25 | 56112.5577 | 1562.856 | 0.8366 | 0.20119 | 0.73854 | 0.00023805 | 0.00017581 | 23.1554 | 20.454 | 20453.9681 | 73.6343 | 73634.2853
n/a | RPM350-MIN796 | n/a | Stainless steel | 7.93 | 2 | 350 | 1 | -350 | 796 | 25 | 15 | 500 | 0.04685 | 93.7 | 65.1 | 0.0705 | 0.002 | 0.0041888 | 0.033217 | 3.3217e-05 | 0.375 | 11289.3639 | 36.6519 | -36.6519 | 11.6667 | 13.2667 | 56112.5577 | 1562.856 | 0.8366 | 0.20119 | 0.73854 | 0.00023805 | 0.00017581 | 23.1554 | 20.4797 | 20479.6964 | 73.7269 | 73726.907
n/a | RPM350-MIN797 | n/a | Stainless steel | 7.93 | 2 | 350 | 1 | -350 | 797 | 25 | 15 | 500 | 0.04685 | 93.7 | 65.1 | 0.0705 | 0.002 | 0.0041888 | 0.033217 | 3.3217e-05 | 0.375 | 11289.3639 | 36.6519 | -36.6519 | 11.6667 | 13.2833 | 56112.5577 | 1562.856 | 0.8366 | 0.20119 | 0.73854 | 0.00023805 | 0.00017581 | 23.1554 | 20.5054 | 20505.4247 | 73.8195 | 73819.5288
n/a | RPM350-MIN798 | n/a | Stainless steel | 7.93 | 2 | 350 | 1 | -350 | 798 | 25 | 15 | 500 | 0.04685 | 93.7 | 65.1 | 0.0705 | 0.002 | 0.0041888 | 0.033217 | 3.3217e-05 | 0.375 | 11289.3639 | 36.6519 | -36.6519 | 11.6667 | 13.3 | 56112.5577 | 1562.856 | 0.8366 | 0.20119 | 0.73854 | 0.00023805 | 0.00017581 | 23.1554 | 20.5312 | 20531.1529 | 73.9122 | 73912.1505
n/a | RPM350-MIN799 | n/a | Stainless steel | 7.93 | 2 | 350 | 1 | -350 | 799 | 25 | 15 | 500 | 0.04685 | 93.7 | 65.1 | 0.0705 | 0.002 | 0.0041888 | 0.033217 | 3.3217e-05 | 0.375 | 11289.3639 | 36.6519 | -36.6519 | 11.6667 | 13.3167 | 56112.5577 | 1562.856 | 0.8366 | 0.20119 | 0.73854 | 0.00023805 | 0.00017581 | 23.1554 | 20.5569 | 20556.8812 | 74.0048 | 74004.7723
n/a | RPM350-MIN800 | n/a | Stainless steel | 7.93 | 2 | 350 | 1 | -350 | 800 | 25 | 15 | 500 | 0.04685 | 93.7 | 65.1 | 0.0705 | 0.002 | 0.0041888 | 0.033217 | 3.3217e-05 | 0.375 | 11289.3639 | 36.6519 | -36.6519 | 11.6667 | 13.3333 | 56112.5577 | 1562.856 | 0.8366 | 0.20119 | 0.73854 | 0.00023805 | 0.00017581 | 23.1554 | 20.5826 | 20582.6094 | 74.0974 | 74097.394
n/a | RPM350-MIN801 | n/a | Stainless steel | 7.93 | 2 | 350 | 1 | -350 | 801 | 25 | 15 | 500 | 0.04685 | 93.7 | 65.1 | 0.0705 | 0.002 | 0.0041888 | 0.033217 | 3.3217e-05 | 0.375 | 11289.3639 | 36.6519 | -36.6519 | 11.6667 | 13.35 | 56112.5577 | 1562.856 | 0.8366 | 0.20119 | 0.73854 | 0.00023805 | 0.00017581 | 23.1554 | 20.6083 | 20608.3377 | 74.19 | 74190.0158
n/a | RPM350-MIN802 | n/a | Stainless steel | 7.93 | 2 | 350 | 1 | -350 | 802 | 25 | 15 | 500 | 0.04685 | 93.7 | 65.1 | 0.0705 | 0.002 | 0.0041888 | 0.033217 | 3.3217e-05 | 0.375 | 11289.3639 | 36.6519 | -36.6519 | 11.6667 | 13.3667 | 56112.5577 | 1562.856 | 0.8366 | 0.20119 | 0.73854 | 0.00023805 | 0.00017581 | 23.1554 | 20.6341 | 20634.066 | 74.2826 | 74282.6375
n/a | RPM350-MIN803 | n/a | Stainless steel | 7.93 | 2 | 350 | 1 | -350 | 803 | 25 | 15 | 500 | 0.04685 | 93.7 | 65.1 | 0.0705 | 0.002 | 0.0041888 | 0.033217 | 3.3217e-05 | 0.375 | 11289.3639 | 36.6519 | -36.6519 | 11.6667 | 13.3833 | 56112.5577 | 1562.856 | 0.8366 | 0.20119 | 0.73854 | 0.00023805 | 0.00017581 | 23.1554 | 20.6598 | 20659.7942 | 74.3753 | 74375.2592
n/a | RPM350-MIN804 | n/a | Stainless steel | 7.93 | 2 | 350 | 1 | -350 | 804 | 25 | 15 | 500 | 0.04685 | 93.7 | 65.1 | 0.0705 | 0.002 | 0.0041888 | 0.033217 | 3.3217e-05 | 0.375 | 11289.3639 | 36.6519 | -36.6519 | 11.6667 | 13.4 | 56112.5577 | 1562.856 | 0.8366 | 0.20119 | 0.73854 | 0.00023805 | 0.00017581 | 23.1554 | 20.6855 | 20685.5225 | 74.4679 | 74467.881
n/a | RPM350-MIN805 | n/a | Stainless steel | 7.93 | 2 | 350 | 1 | -350 | 805 | 25 | 15 | 500 | 0.04685 | 93.7 | 65.1 | 0.0705 | 0.002 | 0.0041888 | 0.033217 | 3.3217e-05 | 0.375 | 11289.3639 | 36.6519 | -36.6519 | 11.6667 | 13.4167 | 56112.5577 | 1562.856 | 0.8366 | 0.20119 | 0.73854 | 0.00023805 | 0.00017581 | 23.1554 | 20.7113 | 20711.2508 | 74.5605 | 74560.5027
n/a | RPM350-MIN806 | n/a | Stainless steel | 7.93 | 2 | 350 | 1 | -350 | 806 | 25 | 15 | 500 | 0.04685 | 93.7 | 65.1 | 0.0705 | 0.002 | 0.0041888 | 0.033217 | 3.3217e-05 | 0.375 | 11289.3639 | 36.6519 | -36.6519 | 11.6667 | 13.4333 | 56112.5577 | 1562.856 | 0.8366 | 0.20119 | 0.73854 | 0.00023805 | 0.00017581 | 23.1554 | 20.737 | 20736.979 | 74.6531 | 74653.1245
n/a | RPM350-MIN807 | n/a | Stainless steel | 7.93 | 2 | 350 | 1 | -350 | 807 | 25 | 15 | 500 | 0.04685 | 93.7 | 65.1 | 0.0705 | 0.002 | 0.0041888 | 0.033217 | 3.3217e-05 | 0.375 | 11289.3639 | 36.6519 | -36.6519 | 11.6667 | 13.45 | 56112.5577 | 1562.856 | 0.8366 | 0.20119 | 0.73854 | 0.00023805 | 0.00017581 | 23.1554 | 20.7627 | 20762.7073 | 74.7457 | 74745.7462
n/a | RPM350-MIN808 | n/a | Stainless steel | 7.93 | 2 | 350 | 1 | -350 | 808 | 25 | 15 | 500 | 0.04685 | 93.7 | 65.1 | 0.0705 | 0.002 | 0.0041888 | 0.033217 | 3.3217e-05 | 0.375 | 11289.3639 | 36.6519 | -36.6519 | 11.6667 | 13.4667 | 56112.5577 | 1562.856 | 0.8366 | 0.20119 | 0.73854 | 0.00023805 | 0.00017581 | 23.1554 | 20.7884 | 20788.4355 | 74.8384 | 74838.3679
n/a | RPM350-MIN809 | n/a | Stainless steel | 7.93 | 2 | 350 | 1 | -350 | 809 | 25 | 15 | 500 | 0.04685 | 93.7 | 65.1 | 0.0705 | 0.002 | 0.0041888 | 0.033217 | 3.3217e-05 | 0.375 | 11289.3639 | 36.6519 | -36.6519 | 11.6667 | 13.4833 | 56112.5577 | 1562.856 | 0.8366 | 0.20119 | 0.73854 | 0.00023805 | 0.00017581 | 23.1554 | 20.8142 | 20814.1638 | 74.931 | 74930.9897
n/a | RPM350-MIN810 | n/a | Stainless steel | 7.93 | 2 | 350 | 1 | -350 | 810 | 25 | 15 | 500 | 0.04685 | 93.7 | 65.1 | 0.0705 | 0.002 | 0.0041888 | 0.033217 | 3.3217e-05 | 0.375 | 11289.3639 | 36.6519 | -36.6519 | 11.6667 | 13.5 | 56112.5577 | 1562.856 | 0.8366 | 0.20119 | 0.73854 | 0.00023805 | 0.00017581 | 23.1554 | 20.8399 | 20839.8921 | 75.0236 | 75023.6114
n/a | RPM350-MIN811 | n/a | Stainless steel | 7.93 | 2 | 350 | 1 | -350 | 811 | 25 | 15 | 500 | 0.04685 | 93.7 | 65.1 | 0.0705 | 0.002 | 0.0041888 | 0.033217 | 3.3217e-05 | 0.375 | 11289.3639 | 36.6519 | -36.6519 | 11.6667 | 13.5167 | 56112.5577 | 1562.856 | 0.8366 | 0.20119 | 0.73854 | 0.00023805 | 0.00017581 | 23.1554 | 20.8656 | 20865.6203 | 75.1162 | 75116.2332
n/a | RPM350-MIN812 | n/a | Stainless steel | 7.93 | 2 | 350 | 1 | -350 | 812 | 25 | 15 | 500 | 0.04685 | 93.7 | 65.1 | 0.0705 | 0.002 | 0.0041888 | 0.033217 | 3.3217e-05 | 0.375 | 11289.3639 | 36.6519 | -36.6519 | 11.6667 | 13.5333 | 56112.5577 | 1562.856 | 0.8366 | 0.20119 | 0.73854 | 0.00023805 | 0.00017581 | 23.1554 | 20.8913 | 20891.3486 | 75.2089 | 75208.8549
n/a | RPM350-MIN813 | n/a | Stainless steel | 7.93 | 2 | 350 | 1 | -350 | 813 | 25 | 15 | 500 | 0.04685 | 93.7 | 65.1 | 0.0705 | 0.002 | 0.0041888 | 0.033217 | 3.3217e-05 | 0.375 | 11289.3639 | 36.6519 | -36.6519 | 11.6667 | 13.55 | 56112.5577 | 1562.856 | 0.8366 | 0.20119 | 0.73854 | 0.00023805 | 0.00017581 | 23.1554 | 20.9171 | 20917.0769 | 75.3015 | 75301.4767
n/a | RPM350-MIN814 | n/a | Stainless steel | 7.93 | 2 | 350 | 1 | -350 | 814 | 25 | 15 | 500 | 0.04685 | 93.7 | 65.1 | 0.0705 | 0.002 | 0.0041888 | 0.033217 | 3.3217e-05 | 0.375 | 11289.3639 | 36.6519 | -36.6519 | 11.6667 | 13.5667 | 56112.5577 | 1562.856 | 0.8366 | 0.20119 | 0.73854 | 0.00023805 | 0.00017581 | 23.1554 | 20.9428 | 20942.8051 | 75.3941 | 75394.0984
n/a | RPM350-MIN815 | n/a | Stainless steel | 7.93 | 2 | 350 | 1 | -350 | 815 | 25 | 15 | 500 | 0.04685 | 93.7 | 65.1 | 0.0705 | 0.002 | 0.0041888 | 0.033217 | 3.3217e-05 | 0.375 | 11289.3639 | 36.6519 | -36.6519 | 11.6667 | 13.5833 | 56112.5577 | 1562.856 | 0.8366 | 0.20119 | 0.73854 | 0.00023805 | 0.00017581 | 23.1554 | 20.9685 | 20968.5334 | 75.4867 | 75486.7201
n/a | RPM350-MIN816 | n/a | Stainless steel | 7.93 | 2 | 350 | 1 | -350 | 816 | 25 | 15 | 500 | 0.04685 | 93.7 | 65.1 | 0.0705 | 0.002 | 0.0041888 | 0.033217 | 3.3217e-05 | 0.375 | 11289.3639 | 36.6519 | -36.6519 | 11.6667 | 13.6 | 56112.5577 | 1562.856 | 0.8366 | 0.20119 | 0.73854 | 0.00023805 | 0.00017581 | 23.1554 | 20.9943 | 20994.2616 | 75.5793 | 75579.3419
n/a | RPM350-MIN817 | n/a | Stainless steel | 7.93 | 2 | 350 | 1 | -350 | 817 | 25 | 15 | 500 | 0.04685 | 93.7 | 65.1 | 0.0705 | 0.002 | 0.0041888 | 0.033217 | 3.3217e-05 | 0.375 | 11289.3639 | 36.6519 | -36.6519 | 11.6667 | 13.6167 | 56112.5577 | 1562.856 | 0.8366 | 0.20119 | 0.73854 | 0.00023805 | 0.00017581 | 23.1554 | 21.02 | 21019.9899 | 75.672 | 75671.9636
n/a | RPM350-MIN818 | n/a | Stainless steel | 7.93 | 2 | 350 | 1 | -350 | 818 | 25 | 15 | 500 | 0.04685 | 93.7 | 65.1 | 0.0705 | 0.002 | 0.0041888 | 0.033217 | 3.3217e-05 | 0.375 | 11289.3639 | 36.6519 | -36.6519 | 11.6667 | 13.6333 | 56112.5577 | 1562.856 | 0.8366 | 0.20119 | 0.73854 | 0.00023805 | 0.00017581 | 23.1554 | 21.0457 | 21045.7182 | 75.7646 | 75764.5854
n/a | RPM350-MIN819 | n/a | Stainless steel | 7.93 | 2 | 350 | 1 | -350 | 819 | 25 | 15 | 500 | 0.04685 | 93.7 | 65.1 | 0.0705 | 0.002 | 0.0041888 | 0.033217 | 3.3217e-05 | 0.375 | 11289.3639 | 36.6519 | -36.6519 | 11.6667 | 13.65 | 56112.5577 | 1562.856 | 0.8366 | 0.20119 | 0.73854 | 0.00023805 | 0.00017581 | 23.1554 | 21.0714 | 21071.4464 | 75.8572 | 75857.2071
n/a | RPM350-MIN820 | n/a | Stainless steel | 7.93 | 2 | 350 | 1 | -350 | 820 | 25 | 15 | 500 | 0.04685 | 93.7 | 65.1 | 0.0705 | 0.002 | 0.0041888 | 0.033217 | 3.3217e-05 | 0.375 | 11289.3639 | 36.6519 | -36.6519 | 11.6667 | 13.6667 | 56112.5577 | 1562.856 | 0.8366 | 0.20119 | 0.73854 | 0.00023805 | 0.00017581 | 23.1554 | 21.0972 | 21097.1747 | 75.9498 | 75949.8289
n/a | RPM350-MIN821 | n/a | Stainless steel | 7.93 | 2 | 350 | 1 | -350 | 821 | 25 | 15 | 500 | 0.04685 | 93.7 | 65.1 | 0.0705 | 0.002 | 0.0041888 | 0.033217 | 3.3217e-05 | 0.375 | 11289.3639 | 36.6519 | -36.6519 | 11.6667 | 13.6833 | 56112.5577 | 1562.856 | 0.8366 | 0.20119 | 0.73854 | 0.00023805 | 0.00017581 | 23.1554 | 21.1229 | 21122.9029 | 76.0425 | 76042.4506
n/a | RPM350-MIN822 | n/a | Stainless steel | 7.93 | 2 | 350 | 1 | -350 | 822 | 25 | 15 | 500 | 0.04685 | 93.7 | 65.1 | 0.0705 | 0.002 | 0.0041888 | 0.033217 | 3.3217e-05 | 0.375 | 11289.3639 | 36.6519 | -36.6519 | 11.6667 | 13.7 | 56112.5577 | 1562.856 | 0.8366 | 0.20119 | 0.73854 | 0.00023805 | 0.00017581 | 23.1554 | 21.1486 | 21148.6312 | 76.1351 | 76135.0723
n/a | RPM350-MIN823 | n/a | Stainless steel | 7.93 | 2 | 350 | 1 | -350 | 823 | 25 | 15 | 500 | 0.04685 | 93.7 | 65.1 | 0.0705 | 0.002 | 0.0041888 | 0.033217 | 3.3217e-05 | 0.375 | 11289.3639 | 36.6519 | -36.6519 | 11.6667 | 13.7167 | 56112.5577 | 1562.856 | 0.8366 | 0.20119 | 0.73854 | 0.00023805 | 0.00017581 | 23.1554 | 21.1744 | 21174.3595 | 76.2277 | 76227.6941
n/a | RPM350-MIN824 | n/a | Stainless steel | 7.93 | 2 | 350 | 1 | -350 | 824 | 25 | 15 | 500 | 0.04685 | 93.7 | 65.1 | 0.0705 | 0.002 | 0.0041888 | 0.033217 | 3.3217e-05 | 0.375 | 11289.3639 | 36.6519 | -36.6519 | 11.6667 | 13.7333 | 56112.5577 | 1562.856 | 0.8366 | 0.20119 | 0.73854 | 0.00023805 | 0.00017581 | 23.1554 | 21.2001 | 21200.0877 | 76.3203 | 76320.3158
n/a | RPM350-MIN825 | n/a | Stainless steel | 7.93 | 2 | 350 | 1 | -350 | 825 | 25 | 15 | 500 | 0.04685 | 93.7 | 65.1 | 0.0705 | 0.002 | 0.0041888 | 0.033217 | 3.3217e-05 | 0.375 | 11289.3639 | 36.6519 | -36.6519 | 11.6667 | 13.75 | 56112.5577 | 1562.856 | 0.8366 | 0.20119 | 0.73854 | 0.00023805 | 0.00017581 | 23.1554 | 21.2258 | 21225.816 | 76.4129 | 76412.9376
n/a | RPM350-MIN826 | n/a | Stainless steel | 7.93 | 2 | 350 | 1 | -350 | 826 | 25 | 15 | 500 | 0.04685 | 93.7 | 65.1 | 0.0705 | 0.002 | 0.0041888 | 0.033217 | 3.3217e-05 | 0.375 | 11289.3639 | 36.6519 | -36.6519 | 11.6667 | 13.7667 | 56112.5577 | 1562.856 | 0.8366 | 0.20119 | 0.73854 | 0.00023805 | 0.00017581 | 23.1554 | 21.2515 | 21251.5443 | 76.5056 | 76505.5593
n/a | RPM350-MIN827 | n/a | Stainless steel | 7.93 | 2 | 350 | 1 | -350 | 827 | 25 | 15 | 500 | 0.04685 | 93.7 | 65.1 | 0.0705 | 0.002 | 0.0041888 | 0.033217 | 3.3217e-05 | 0.375 | 11289.3639 | 36.6519 | -36.6519 | 11.6667 | 13.7833 | 56112.5577 | 1562.856 | 0.8366 | 0.20119 | 0.73854 | 0.00023805 | 0.00017581 | 23.1554 | 21.2773 | 21277.2725 | 76.5982 | 76598.1811
n/a | RPM350-MIN828 | n/a | Stainless steel | 7.93 | 2 | 350 | 1 | -350 | 828 | 25 | 15 | 500 | 0.04685 | 93.7 | 65.1 | 0.0705 | 0.002 | 0.0041888 | 0.033217 | 3.3217e-05 | 0.375 | 11289.3639 | 36.6519 | -36.6519 | 11.6667 | 13.8 | 56112.5577 | 1562.856 | 0.8366 | 0.20119 | 0.73854 | 0.00023805 | 0.00017581 | 23.1554 | 21.303 | 21303.0008 | 76.6908 | 76690.8028
n/a | RPM350-MIN829 | n/a | Stainless steel | 7.93 | 2 | 350 | 1 | -350 | 829 | 25 | 15 | 500 | 0.04685 | 93.7 | 65.1 | 0.0705 | 0.002 | 0.0041888 | 0.033217 | 3.3217e-05 | 0.375 | 11289.3639 | 36.6519 | -36.6519 | 11.6667 | 13.8167 | 56112.5577 | 1562.856 | 0.8366 | 0.20119 | 0.73854 | 0.00023805 | 0.00017581 | 23.1554 | 21.3287 | 21328.729 | 76.7834 | 76783.4245
n/a | RPM350-MIN830 | n/a | Stainless steel | 7.93 | 2 | 350 | 1 | -350 | 830 | 25 | 15 | 500 | 0.04685 | 93.7 | 65.1 | 0.0705 | 0.002 | 0.0041888 | 0.033217 | 3.3217e-05 | 0.375 | 11289.3639 | 36.6519 | -36.6519 | 11.6667 | 13.8333 | 56112.5577 | 1562.856 | 0.8366 | 0.20119 | 0.73854 | 0.00023805 | 0.00017581 | 23.1554 | 21.3545 | 21354.4573 | 76.876 | 76876.0463
n/a | RPM350-MIN831 | n/a | Stainless steel | 7.93 | 2 | 350 | 1 | -350 | 831 | 25 | 15 | 500 | 0.04685 | 93.7 | 65.1 | 0.0705 | 0.002 | 0.0041888 | 0.033217 | 3.3217e-05 | 0.375 | 11289.3639 | 36.6519 | -36.6519 | 11.6667 | 13.85 | 56112.5577 | 1562.856 | 0.8366 | 0.20119 | 0.73854 | 0.00023805 | 0.00017581 | 23.1554 | 21.3802 | 21380.1856 | 76.9687 | 76968.668
n/a | RPM350-MIN832 | n/a | Stainless steel | 7.93 | 2 | 350 | 1 | -350 | 832 | 25 | 15 | 500 | 0.04685 | 93.7 | 65.1 | 0.0705 | 0.002 | 0.0041888 | 0.033217 | 3.3217e-05 | 0.375 | 11289.3639 | 36.6519 | -36.6519 | 11.6667 | 13.8667 | 56112.5577 | 1562.856 | 0.8366 | 0.20119 | 0.73854 | 0.00023805 | 0.00017581 | 23.1554 | 21.4059 | 21405.9138 | 77.0613 | 77061.2898
n/a | RPM350-MIN833 | n/a | Stainless steel | 7.93 | 2 | 350 | 1 | -350 | 833 | 25 | 15 | 500 | 0.04685 | 93.7 | 65.1 | 0.0705 | 0.002 | 0.0041888 | 0.033217 | 3.3217e-05 | 0.375 | 11289.3639 | 36.6519 | -36.6519 | 11.6667 | 13.8833 | 56112.5577 | 1562.856 | 0.8366 | 0.20119 | 0.73854 | 0.00023805 | 0.00017581 | 23.1554 | 21.4316 | 21431.6421 | 77.1539 | 77153.9115
n/a | RPM350-MIN834 | n/a | Stainless steel | 7.93 | 2 | 350 | 1 | -350 | 834 | 25 | 15 | 500 | 0.04685 | 93.7 | 65.1 | 0.0705 | 0.002 | 0.0041888 | 0.033217 | 3.3217e-05 | 0.375 | 11289.3639 | 36.6519 | -36.6519 | 11.6667 | 13.9 | 56112.5577 | 1562.856 | 0.8366 | 0.20119 | 0.73854 | 0.00023805 | 0.00017581 | 23.1554 | 21.4574 | 21457.3703 | 77.2465 | 77246.5333
n/a | RPM350-MIN835 | n/a | Stainless steel | 7.93 | 2 | 350 | 1 | -350 | 835 | 25 | 15 | 500 | 0.04685 | 93.7 | 65.1 | 0.0705 | 0.002 | 0.0041888 | 0.033217 | 3.3217e-05 | 0.375 | 11289.3639 | 36.6519 | -36.6519 | 11.6667 | 13.9167 | 56112.5577 | 1562.856 | 0.8366 | 0.20119 | 0.73854 | 0.00023805 | 0.00017581 | 23.1554 | 21.4831 | 21483.0986 | 77.3392 | 77339.155
n/a | RPM350-MIN836 | n/a | Stainless steel | 7.93 | 2 | 350 | 1 | -350 | 836 | 25 | 15 | 500 | 0.04685 | 93.7 | 65.1 | 0.0705 | 0.002 | 0.0041888 | 0.033217 | 3.3217e-05 | 0.375 | 11289.3639 | 36.6519 | -36.6519 | 11.6667 | 13.9333 | 56112.5577 | 1562.856 | 0.8366 | 0.20119 | 0.73854 | 0.00023805 | 0.00017581 | 23.1554 | 21.5088 | 21508.8269 | 77.4318 | 77431.7767
n/a | RPM350-MIN837 | n/a | Stainless steel | 7.93 | 2 | 350 | 1 | -350 | 837 | 25 | 15 | 500 | 0.04685 | 93.7 | 65.1 | 0.0705 | 0.002 | 0.0041888 | 0.033217 | 3.3217e-05 | 0.375 | 11289.3639 | 36.6519 | -36.6519 | 11.6667 | 13.95 | 56112.5577 | 1562.856 | 0.8366 | 0.20119 | 0.73854 | 0.00023805 | 0.00017581 | 23.1554 | 21.5346 | 21534.5551 | 77.5244 | 77524.3985
n/a | RPM350-MIN838 | n/a | Stainless steel | 7.93 | 2 | 350 | 1 | -350 | 838 | 25 | 15 | 500 | 0.04685 | 93.7 | 65.1 | 0.0705 | 0.002 | 0.0041888 | 0.033217 | 3.3217e-05 | 0.375 | 11289.3639 | 36.6519 | -36.6519 | 11.6667 | 13.9667 | 56112.5577 | 1562.856 | 0.8366 | 0.20119 | 0.73854 | 0.00023805 | 0.00017581 | 23.1554 | 21.5603 | 21560.2834 | 77.617 | 77617.0202
n/a | RPM350-MIN839 | n/a | Stainless steel | 7.93 | 2 | 350 | 1 | -350 | 839 | 25 | 15 | 500 | 0.04685 | 93.7 | 65.1 | 0.0705 | 0.002 | 0.0041888 | 0.033217 | 3.3217e-05 | 0.375 | 11289.3639 | 36.6519 | -36.6519 | 11.6667 | 13.9833 | 56112.5577 | 1562.856 | 0.8366 | 0.20119 | 0.73854 | 0.00023805 | 0.00017581 | 23.1554 | 21.586 | 21586.0117 | 77.7096 | 77709.642
n/a | RPM350-MIN840 | n/a | Stainless steel | 7.93 | 2 | 350 | 1 | -350 | 840 | 25 | 15 | 500 | 0.04685 | 93.7 | 65.1 | 0.0705 | 0.002 | 0.0041888 | 0.033217 | 3.3217e-05 | 0.375 | 11289.3639 | 36.6519 | -36.6519 | 11.6667 | 14 | 56112.5577 | 1562.856 | 0.8366 | 0.20119 | 0.73854 | 0.00023805 | 0.00017581 | 23.1554 | 21.6117 | 21611.7399 | 77.8023 | 77802.2637
n/a | RPM350-MIN841 | n/a | Stainless steel | 7.93 | 2 | 350 | 1 | -350 | 841 | 25 | 15 | 500 | 0.04685 | 93.7 | 65.1 | 0.0705 | 0.002 | 0.0041888 | 0.033217 | 3.3217e-05 | 0.375 | 11289.3639 | 36.6519 | -36.6519 | 11.6667 | 14.0167 | 56112.5577 | 1562.856 | 0.8366 | 0.20119 | 0.73854 | 0.00023805 | 0.00017581 | 23.1554 | 21.6375 | 21637.4682 | 77.8949 | 77894.8855
n/a | RPM350-MIN842 | n/a | Stainless steel | 7.93 | 2 | 350 | 1 | -350 | 842 | 25 | 15 | 500 | 0.04685 | 93.7 | 65.1 | 0.0705 | 0.002 | 0.0041888 | 0.033217 | 3.3217e-05 | 0.375 | 11289.3639 | 36.6519 | -36.6519 | 11.6667 | 14.0333 | 56112.5577 | 1562.856 | 0.8366 | 0.20119 | 0.73854 | 0.00023805 | 0.00017581 | 23.1554 | 21.6632 | 21663.1964 | 77.9875 | 77987.5072
n/a | RPM350-MIN843 | n/a | Stainless steel | 7.93 | 2 | 350 | 1 | -350 | 843 | 25 | 15 | 500 | 0.04685 | 93.7 | 65.1 | 0.0705 | 0.002 | 0.0041888 | 0.033217 | 3.3217e-05 | 0.375 | 11289.3639 | 36.6519 | -36.6519 | 11.6667 | 14.05 | 56112.5577 | 1562.856 | 0.8366 | 0.20119 | 0.73854 | 0.00023805 | 0.00017581 | 23.1554 | 21.6889 | 21688.9247 | 78.0801 | 78080.1289
n/a | RPM350-MIN844 | n/a | Stainless steel | 7.93 | 2 | 350 | 1 | -350 | 844 | 25 | 15 | 500 | 0.04685 | 93.7 | 65.1 | 0.0705 | 0.002 | 0.0041888 | 0.033217 | 3.3217e-05 | 0.375 | 11289.3639 | 36.6519 | -36.6519 | 11.6667 | 14.0667 | 56112.5577 | 1562.856 | 0.8366 | 0.20119 | 0.73854 | 0.00023805 | 0.00017581 | 23.1554 | 21.7147 | 21714.653 | 78.1728 | 78172.7507
n/a | RPM350-MIN845 | n/a | Stainless steel | 7.93 | 2 | 350 | 1 | -350 | 845 | 25 | 15 | 500 | 0.04685 | 93.7 | 65.1 | 0.0705 | 0.002 | 0.0041888 | 0.033217 | 3.3217e-05 | 0.375 | 11289.3639 | 36.6519 | -36.6519 | 11.6667 | 14.0833 | 56112.5577 | 1562.856 | 0.8366 | 0.20119 | 0.73854 | 0.00023805 | 0.00017581 | 23.1554 | 21.7404 | 21740.3812 | 78.2654 | 78265.3724
n/a | RPM350-MIN846 | n/a | Stainless steel | 7.93 | 2 | 350 | 1 | -350 | 846 | 25 | 15 | 500 | 0.04685 | 93.7 | 65.1 | 0.0705 | 0.002 | 0.0041888 | 0.033217 | 3.3217e-05 | 0.375 | 11289.3639 | 36.6519 | -36.6519 | 11.6667 | 14.1 | 56112.5577 | 1562.856 | 0.8366 | 0.20119 | 0.73854 | 0.00023805 | 0.00017581 | 23.1554 | 21.7661 | 21766.1095 | 78.358 | 78357.9942
n/a | RPM350-MIN847 | n/a | Stainless steel | 7.93 | 2 | 350 | 1 | -350 | 847 | 25 | 15 | 500 | 0.04685 | 93.7 | 65.1 | 0.0705 | 0.002 | 0.0041888 | 0.033217 | 3.3217e-05 | 0.375 | 11289.3639 | 36.6519 | -36.6519 | 11.6667 | 14.1167 | 56112.5577 | 1562.856 | 0.8366 | 0.20119 | 0.73854 | 0.00023805 | 0.00017581 | 23.1554 | 21.7918 | 21791.8378 | 78.4506 | 78450.6159
n/a | RPM350-MIN848 | n/a | Stainless steel | 7.93 | 2 | 350 | 1 | -350 | 848 | 25 | 15 | 500 | 0.04685 | 93.7 | 65.1 | 0.0705 | 0.002 | 0.0041888 | 0.033217 | 3.3217e-05 | 0.375 | 11289.3639 | 36.6519 | -36.6519 | 11.6667 | 14.1333 | 56112.5577 | 1562.856 | 0.8366 | 0.20119 | 0.73854 | 0.00023805 | 0.00017581 | 23.1554 | 21.8176 | 21817.566 | 78.5432 | 78543.2376
n/a | RPM350-MIN849 | n/a | Stainless steel | 7.93 | 2 | 350 | 1 | -350 | 849 | 25 | 15 | 500 | 0.04685 | 93.7 | 65.1 | 0.0705 | 0.002 | 0.0041888 | 0.033217 | 3.3217e-05 | 0.375 | 11289.3639 | 36.6519 | -36.6519 | 11.6667 | 14.15 | 56112.5577 | 1562.856 | 0.8366 | 0.20119 | 0.73854 | 0.00023805 | 0.00017581 | 23.1554 | 21.8433 | 21843.2943 | 78.6359 | 78635.8594
n/a | RPM350-MIN850 | n/a | Stainless steel | 7.93 | 2 | 350 | 1 | -350 | 850 | 25 | 15 | 500 | 0.04685 | 93.7 | 65.1 | 0.0705 | 0.002 | 0.0041888 | 0.033217 | 3.3217e-05 | 0.375 | 11289.3639 | 36.6519 | -36.6519 | 11.6667 | 14.1667 | 56112.5577 | 1562.856 | 0.8366 | 0.20119 | 0.73854 | 0.00023805 | 0.00017581 | 23.1554 | 21.869 | 21869.0225 | 78.7285 | 78728.4811
n/a | RPM350-MIN851 | n/a | Stainless steel | 7.93 | 2 | 350 | 1 | -350 | 851 | 25 | 15 | 500 | 0.04685 | 93.7 | 65.1 | 0.0705 | 0.002 | 0.0041888 | 0.033217 | 3.3217e-05 | 0.375 | 11289.3639 | 36.6519 | -36.6519 | 11.6667 | 14.1833 | 56112.5577 | 1562.856 | 0.8366 | 0.20119 | 0.73854 | 0.00023805 | 0.00017581 | 23.1554 | 21.8948 | 21894.7508 | 78.8211 | 78821.1029
n/a | RPM350-MIN852 | n/a | Stainless steel | 7.93 | 2 | 350 | 1 | -350 | 852 | 25 | 15 | 500 | 0.04685 | 93.7 | 65.1 | 0.0705 | 0.002 | 0.0041888 | 0.033217 | 3.3217e-05 | 0.375 | 11289.3639 | 36.6519 | -36.6519 | 11.6667 | 14.2 | 56112.5577 | 1562.856 | 0.8366 | 0.20119 | 0.73854 | 0.00023805 | 0.00017581 | 23.1554 | 21.9205 | 21920.4791 | 78.9137 | 78913.7246
n/a | RPM350-MIN853 | n/a | Stainless steel | 7.93 | 2 | 350 | 1 | -350 | 853 | 25 | 15 | 500 | 0.04685 | 93.7 | 65.1 | 0.0705 | 0.002 | 0.0041888 | 0.033217 | 3.3217e-05 | 0.375 | 11289.3639 | 36.6519 | -36.6519 | 11.6667 | 14.2167 | 56112.5577 | 1562.856 | 0.8366 | 0.20119 | 0.73854 | 0.00023805 | 0.00017581 | 23.1554 | 21.9462 | 21946.2073 | 79.0063 | 79006.3464
n/a | RPM350-MIN854 | n/a | Stainless steel | 7.93 | 2 | 350 | 1 | -350 | 854 | 25 | 15 | 500 | 0.04685 | 93.7 | 65.1 | 0.0705 | 0.002 | 0.0041888 | 0.033217 | 3.3217e-05 | 0.375 | 11289.3639 | 36.6519 | -36.6519 | 11.6667 | 14.2333 | 56112.5577 | 1562.856 | 0.8366 | 0.20119 | 0.73854 | 0.00023805 | 0.00017581 | 23.1554 | 21.9719 | 21971.9356 | 79.099 | 79098.9681
n/a | RPM350-MIN855 | n/a | Stainless steel | 7.93 | 2 | 350 | 1 | -350 | 855 | 25 | 15 | 500 | 0.04685 | 93.7 | 65.1 | 0.0705 | 0.002 | 0.0041888 | 0.033217 | 3.3217e-05 | 0.375 | 11289.3639 | 36.6519 | -36.6519 | 11.6667 | 14.25 | 56112.5577 | 1562.856 | 0.8366 | 0.20119 | 0.73854 | 0.00023805 | 0.00017581 | 23.1554 | 21.9977 | 21997.6638 | 79.1916 | 79191.5898
n/a | RPM350-MIN856 | n/a | Stainless steel | 7.93 | 2 | 350 | 1 | -350 | 856 | 25 | 15 | 500 | 0.04685 | 93.7 | 65.1 | 0.0705 | 0.002 | 0.0041888 | 0.033217 | 3.3217e-05 | 0.375 | 11289.3639 | 36.6519 | -36.6519 | 11.6667 | 14.2667 | 56112.5577 | 1562.856 | 0.8366 | 0.20119 | 0.73854 | 0.00023805 | 0.00017581 | 23.1554 | 22.0234 | 22023.3921 | 79.2842 | 79284.2116
n/a | RPM350-MIN857 | n/a | Stainless steel | 7.93 | 2 | 350 | 1 | -350 | 857 | 25 | 15 | 500 | 0.04685 | 93.7 | 65.1 | 0.0705 | 0.002 | 0.0041888 | 0.033217 | 3.3217e-05 | 0.375 | 11289.3639 | 36.6519 | -36.6519 | 11.6667 | 14.2833 | 56112.5577 | 1562.856 | 0.8366 | 0.20119 | 0.73854 | 0.00023805 | 0.00017581 | 23.1554 | 22.0491 | 22049.1204 | 79.3768 | 79376.8333
n/a | RPM350-MIN858 | n/a | Stainless steel | 7.93 | 2 | 350 | 1 | -350 | 858 | 25 | 15 | 500 | 0.04685 | 93.7 | 65.1 | 0.0705 | 0.002 | 0.0041888 | 0.033217 | 3.3217e-05 | 0.375 | 11289.3639 | 36.6519 | -36.6519 | 11.6667 | 14.3 | 56112.5577 | 1562.856 | 0.8366 | 0.20119 | 0.73854 | 0.00023805 | 0.00017581 | 23.1554 | 22.0748 | 22074.8486 | 79.4695 | 79469.4551
n/a | RPM350-MIN859 | n/a | Stainless steel | 7.93 | 2 | 350 | 1 | -350 | 859 | 25 | 15 | 500 | 0.04685 | 93.7 | 65.1 | 0.0705 | 0.002 | 0.0041888 | 0.033217 | 3.3217e-05 | 0.375 | 11289.3639 | 36.6519 | -36.6519 | 11.6667 | 14.3167 | 56112.5577 | 1562.856 | 0.8366 | 0.20119 | 0.73854 | 0.00023805 | 0.00017581 | 23.1554 | 22.1006 | 22100.5769 | 79.5621 | 79562.0768
n/a | RPM350-MIN860 | n/a | Stainless steel | 7.93 | 2 | 350 | 1 | -350 | 860 | 25 | 15 | 500 | 0.04685 | 93.7 | 65.1 | 0.0705 | 0.002 | 0.0041888 | 0.033217 | 3.3217e-05 | 0.375 | 11289.3639 | 36.6519 | -36.6519 | 11.6667 | 14.3333 | 56112.5577 | 1562.856 | 0.8366 | 0.20119 | 0.73854 | 0.00023805 | 0.00017581 | 23.1554 | 22.1263 | 22126.3052 | 79.6547 | 79654.6986
n/a | RPM350-MIN861 | n/a | Stainless steel | 7.93 | 2 | 350 | 1 | -350 | 861 | 25 | 15 | 500 | 0.04685 | 93.7 | 65.1 | 0.0705 | 0.002 | 0.0041888 | 0.033217 | 3.3217e-05 | 0.375 | 11289.3639 | 36.6519 | -36.6519 | 11.6667 | 14.35 | 56112.5577 | 1562.856 | 0.8366 | 0.20119 | 0.73854 | 0.00023805 | 0.00017581 | 23.1554 | 22.152 | 22152.0334 | 79.7473 | 79747.3203
n/a | RPM350-MIN862 | n/a | Stainless steel | 7.93 | 2 | 350 | 1 | -350 | 862 | 25 | 15 | 500 | 0.04685 | 93.7 | 65.1 | 0.0705 | 0.002 | 0.0041888 | 0.033217 | 3.3217e-05 | 0.375 | 11289.3639 | 36.6519 | -36.6519 | 11.6667 | 14.3667 | 56112.5577 | 1562.856 | 0.8366 | 0.20119 | 0.73854 | 0.00023805 | 0.00017581 | 23.1554 | 22.1778 | 22177.7617 | 79.8399 | 79839.942
n/a | RPM350-MIN863 | n/a | Stainless steel | 7.93 | 2 | 350 | 1 | -350 | 863 | 25 | 15 | 500 | 0.04685 | 93.7 | 65.1 | 0.0705 | 0.002 | 0.0041888 | 0.033217 | 3.3217e-05 | 0.375 | 11289.3639 | 36.6519 | -36.6519 | 11.6667 | 14.3833 | 56112.5577 | 1562.856 | 0.8366 | 0.20119 | 0.73854 | 0.00023805 | 0.00017581 | 23.1554 | 22.2035 | 22203.4899 | 79.9326 | 79932.5638
n/a | RPM350-MIN864 | n/a | Stainless steel | 7.93 | 2 | 350 | 1 | -350 | 864 | 25 | 15 | 500 | 0.04685 | 93.7 | 65.1 | 0.0705 | 0.002 | 0.0041888 | 0.033217 | 3.3217e-05 | 0.375 | 11289.3639 | 36.6519 | -36.6519 | 11.6667 | 14.4 | 56112.5577 | 1562.856 | 0.8366 | 0.20119 | 0.73854 | 0.00023805 | 0.00017581 | 23.1554 | 22.2292 | 22229.2182 | 80.0252 | 80025.1855
n/a | RPM350-MIN865 | n/a | Stainless steel | 7.93 | 2 | 350 | 1 | -350 | 865 | 25 | 15 | 500 | 0.04685 | 93.7 | 65.1 | 0.0705 | 0.002 | 0.0041888 | 0.033217 | 3.3217e-05 | 0.375 | 11289.3639 | 36.6519 | -36.6519 | 11.6667 | 14.4167 | 56112.5577 | 1562.856 | 0.8366 | 0.20119 | 0.73854 | 0.00023805 | 0.00017581 | 23.1554 | 22.2549 | 22254.9465 | 80.1178 | 80117.8073
n/a | RPM350-MIN866 | n/a | Stainless steel | 7.93 | 2 | 350 | 1 | -350 | 866 | 25 | 15 | 500 | 0.04685 | 93.7 | 65.1 | 0.0705 | 0.002 | 0.0041888 | 0.033217 | 3.3217e-05 | 0.375 | 11289.3639 | 36.6519 | -36.6519 | 11.6667 | 14.4333 | 56112.5577 | 1562.856 | 0.8366 | 0.20119 | 0.73854 | 0.00023805 | 0.00017581 | 23.1554 | 22.2807 | 22280.6747 | 80.2104 | 80210.429
n/a | RPM350-MIN867 | n/a | Stainless steel | 7.93 | 2 | 350 | 1 | -350 | 867 | 25 | 15 | 500 | 0.04685 | 93.7 | 65.1 | 0.0705 | 0.002 | 0.0041888 | 0.033217 | 3.3217e-05 | 0.375 | 11289.3639 | 36.6519 | -36.6519 | 11.6667 | 14.45 | 56112.5577 | 1562.856 | 0.8366 | 0.20119 | 0.73854 | 0.00023805 | 0.00017581 | 23.1554 | 22.3064 | 22306.403 | 80.3031 | 80303.0508
n/a | RPM350-MIN868 | n/a | Stainless steel | 7.93 | 2 | 350 | 1 | -350 | 868 | 25 | 15 | 500 | 0.04685 | 93.7 | 65.1 | 0.0705 | 0.002 | 0.0041888 | 0.033217 | 3.3217e-05 | 0.375 | 11289.3639 | 36.6519 | -36.6519 | 11.6667 | 14.4667 | 56112.5577 | 1562.856 | 0.8366 | 0.20119 | 0.73854 | 0.00023805 | 0.00017581 | 23.1554 | 22.3321 | 22332.1312 | 80.3957 | 80395.6725
n/a | RPM350-MIN869 | n/a | Stainless steel | 7.93 | 2 | 350 | 1 | -350 | 869 | 25 | 15 | 500 | 0.04685 | 93.7 | 65.1 | 0.0705 | 0.002 | 0.0041888 | 0.033217 | 3.3217e-05 | 0.375 | 11289.3639 | 36.6519 | -36.6519 | 11.6667 | 14.4833 | 56112.5577 | 1562.856 | 0.8366 | 0.20119 | 0.73854 | 0.00023805 | 0.00017581 | 23.1554 | 22.3579 | 22357.8595 | 80.4883 | 80488.2942
n/a | RPM350-MIN870 | n/a | Stainless steel | 7.93 | 2 | 350 | 1 | -350 | 870 | 25 | 15 | 500 | 0.04685 | 93.7 | 65.1 | 0.0705 | 0.002 | 0.0041888 | 0.033217 | 3.3217e-05 | 0.375 | 11289.3639 | 36.6519 | -36.6519 | 11.6667 | 14.5 | 56112.5577 | 1562.856 | 0.8366 | 0.20119 | 0.73854 | 0.00023805 | 0.00017581 | 23.1554 | 22.3836 | 22383.5878 | 80.5809 | 80580.916
n/a | RPM350-MIN871 | n/a | Stainless steel | 7.93 | 2 | 350 | 1 | -350 | 871 | 25 | 15 | 500 | 0.04685 | 93.7 | 65.1 | 0.0705 | 0.002 | 0.0041888 | 0.033217 | 3.3217e-05 | 0.375 | 11289.3639 | 36.6519 | -36.6519 | 11.6667 | 14.5167 | 56112.5577 | 1562.856 | 0.8366 | 0.20119 | 0.73854 | 0.00023805 | 0.00017581 | 23.1554 | 22.4093 | 22409.316 | 80.6735 | 80673.5377
n/a | RPM350-MIN872 | n/a | Stainless steel | 7.93 | 2 | 350 | 1 | -350 | 872 | 25 | 15 | 500 | 0.04685 | 93.7 | 65.1 | 0.0705 | 0.002 | 0.0041888 | 0.033217 | 3.3217e-05 | 0.375 | 11289.3639 | 36.6519 | -36.6519 | 11.6667 | 14.5333 | 56112.5577 | 1562.856 | 0.8366 | 0.20119 | 0.73854 | 0.00023805 | 0.00017581 | 23.1554 | 22.435 | 22435.0443 | 80.7662 | 80766.1595
n/a | RPM350-MIN873 | n/a | Stainless steel | 7.93 | 2 | 350 | 1 | -350 | 873 | 25 | 15 | 500 | 0.04685 | 93.7 | 65.1 | 0.0705 | 0.002 | 0.0041888 | 0.033217 | 3.3217e-05 | 0.375 | 11289.3639 | 36.6519 | -36.6519 | 11.6667 | 14.55 | 56112.5577 | 1562.856 | 0.8366 | 0.20119 | 0.73854 | 0.00023805 | 0.00017581 | 23.1554 | 22.4608 | 22460.7726 | 80.8588 | 80858.7812
n/a | RPM350-MIN874 | n/a | Stainless steel | 7.93 | 2 | 350 | 1 | -350 | 874 | 25 | 15 | 500 | 0.04685 | 93.7 | 65.1 | 0.0705 | 0.002 | 0.0041888 | 0.033217 | 3.3217e-05 | 0.375 | 11289.3639 | 36.6519 | -36.6519 | 11.6667 | 14.5667 | 56112.5577 | 1562.856 | 0.8366 | 0.20119 | 0.73854 | 0.00023805 | 0.00017581 | 23.1554 | 22.4865 | 22486.5008 | 80.9514 | 80951.403
n/a | RPM350-MIN875 | n/a | Stainless steel | 7.93 | 2 | 350 | 1 | -350 | 875 | 25 | 15 | 500 | 0.04685 | 93.7 | 65.1 | 0.0705 | 0.002 | 0.0041888 | 0.033217 | 3.3217e-05 | 0.375 | 11289.3639 | 36.6519 | -36.6519 | 11.6667 | 14.5833 | 56112.5577 | 1562.856 | 0.8366 | 0.20119 | 0.73854 | 0.00023805 | 0.00017581 | 23.1554 | 22.5122 | 22512.2291 | 81.044 | 81044.0247
n/a | RPM350-MIN876 | n/a | Stainless steel | 7.93 | 2 | 350 | 1 | -350 | 876 | 25 | 15 | 500 | 0.04685 | 93.7 | 65.1 | 0.0705 | 0.002 | 0.0041888 | 0.033217 | 3.3217e-05 | 0.375 | 11289.3639 | 36.6519 | -36.6519 | 11.6667 | 14.6 | 56112.5577 | 1562.856 | 0.8366 | 0.20119 | 0.73854 | 0.00023805 | 0.00017581 | 23.1554 | 22.538 | 22537.9573 | 81.1366 | 81136.6464
n/a | RPM350-MIN877 | n/a | Stainless steel | 7.93 | 2 | 350 | 1 | -350 | 877 | 25 | 15 | 500 | 0.04685 | 93.7 | 65.1 | 0.0705 | 0.002 | 0.0041888 | 0.033217 | 3.3217e-05 | 0.375 | 11289.3639 | 36.6519 | -36.6519 | 11.6667 | 14.6167 | 56112.5577 | 1562.856 | 0.8366 | 0.20119 | 0.73854 | 0.00023805 | 0.00017581 | 23.1554 | 22.5637 | 22563.6856 | 81.2293 | 81229.2682
n/a | RPM350-MIN878 | n/a | Stainless steel | 7.93 | 2 | 350 | 1 | -350 | 878 | 25 | 15 | 500 | 0.04685 | 93.7 | 65.1 | 0.0705 | 0.002 | 0.0041888 | 0.033217 | 3.3217e-05 | 0.375 | 11289.3639 | 36.6519 | -36.6519 | 11.6667 | 14.6333 | 56112.5577 | 1562.856 | 0.8366 | 0.20119 | 0.73854 | 0.00023805 | 0.00017581 | 23.1554 | 22.5894 | 22589.4139 | 81.3219 | 81321.8899
n/a | RPM350-MIN879 | n/a | Stainless steel | 7.93 | 2 | 350 | 1 | -350 | 879 | 25 | 15 | 500 | 0.04685 | 93.7 | 65.1 | 0.0705 | 0.002 | 0.0041888 | 0.033217 | 3.3217e-05 | 0.375 | 11289.3639 | 36.6519 | -36.6519 | 11.6667 | 14.65 | 56112.5577 | 1562.856 | 0.8366 | 0.20119 | 0.73854 | 0.00023805 | 0.00017581 | 23.1554 | 22.6151 | 22615.1421 | 81.4145 | 81414.5117
n/a | RPM350-MIN880 | n/a | Stainless steel | 7.93 | 2 | 350 | 1 | -350 | 880 | 25 | 15 | 500 | 0.04685 | 93.7 | 65.1 | 0.0705 | 0.002 | 0.0041888 | 0.033217 | 3.3217e-05 | 0.375 | 11289.3639 | 36.6519 | -36.6519 | 11.6667 | 14.6667 | 56112.5577 | 1562.856 | 0.8366 | 0.20119 | 0.73854 | 0.00023805 | 0.00017581 | 23.1554 | 22.6409 | 22640.8704 | 81.5071 | 81507.1334
n/a | RPM350-MIN881 | n/a | Stainless steel | 7.93 | 2 | 350 | 1 | -350 | 881 | 25 | 15 | 500 | 0.04685 | 93.7 | 65.1 | 0.0705 | 0.002 | 0.0041888 | 0.033217 | 3.3217e-05 | 0.375 | 11289.3639 | 36.6519 | -36.6519 | 11.6667 | 14.6833 | 56112.5577 | 1562.856 | 0.8366 | 0.20119 | 0.73854 | 0.00023805 | 0.00017581 | 23.1554 | 22.6666 | 22666.5987 | 81.5998 | 81599.7552
n/a | RPM350-MIN882 | n/a | Stainless steel | 7.93 | 2 | 350 | 1 | -350 | 882 | 25 | 15 | 500 | 0.04685 | 93.7 | 65.1 | 0.0705 | 0.002 | 0.0041888 | 0.033217 | 3.3217e-05 | 0.375 | 11289.3639 | 36.6519 | -36.6519 | 11.6667 | 14.7 | 56112.5577 | 1562.856 | 0.8366 | 0.20119 | 0.73854 | 0.00023805 | 0.00017581 | 23.1554 | 22.6923 | 22692.3269 | 81.6924 | 81692.3769
n/a | RPM350-MIN883 | n/a | Stainless steel | 7.93 | 2 | 350 | 1 | -350 | 883 | 25 | 15 | 500 | 0.04685 | 93.7 | 65.1 | 0.0705 | 0.002 | 0.0041888 | 0.033217 | 3.3217e-05 | 0.375 | 11289.3639 | 36.6519 | -36.6519 | 11.6667 | 14.7167 | 56112.5577 | 1562.856 | 0.8366 | 0.20119 | 0.73854 | 0.00023805 | 0.00017581 | 23.1554 | 22.7181 | 22718.0552 | 81.785 | 81784.9986
n/a | RPM350-MIN884 | n/a | Stainless steel | 7.93 | 2 | 350 | 1 | -350 | 884 | 25 | 15 | 500 | 0.04685 | 93.7 | 65.1 | 0.0705 | 0.002 | 0.0041888 | 0.033217 | 3.3217e-05 | 0.375 | 11289.3639 | 36.6519 | -36.6519 | 11.6667 | 14.7333 | 56112.5577 | 1562.856 | 0.8366 | 0.20119 | 0.73854 | 0.00023805 | 0.00017581 | 23.1554 | 22.7438 | 22743.7834 | 81.8776 | 81877.6204
n/a | RPM350-MIN885 | n/a | Stainless steel | 7.93 | 2 | 350 | 1 | -350 | 885 | 25 | 15 | 500 | 0.04685 | 93.7 | 65.1 | 0.0705 | 0.002 | 0.0041888 | 0.033217 | 3.3217e-05 | 0.375 | 11289.3639 | 36.6519 | -36.6519 | 11.6667 | 14.75 | 56112.5577 | 1562.856 | 0.8366 | 0.20119 | 0.73854 | 0.00023805 | 0.00017581 | 23.1554 | 22.7695 | 22769.5117 | 81.9702 | 81970.2421
n/a | RPM350-MIN886 | n/a | Stainless steel | 7.93 | 2 | 350 | 1 | -350 | 886 | 25 | 15 | 500 | 0.04685 | 93.7 | 65.1 | 0.0705 | 0.002 | 0.0041888 | 0.033217 | 3.3217e-05 | 0.375 | 11289.3639 | 36.6519 | -36.6519 | 11.6667 | 14.7667 | 56112.5577 | 1562.856 | 0.8366 | 0.20119 | 0.73854 | 0.00023805 | 0.00017581 | 23.1554 | 22.7952 | 22795.24 | 82.0629 | 82062.8639
n/a | RPM350-MIN887 | n/a | Stainless steel | 7.93 | 2 | 350 | 1 | -350 | 887 | 25 | 15 | 500 | 0.04685 | 93.7 | 65.1 | 0.0705 | 0.002 | 0.0041888 | 0.033217 | 3.3217e-05 | 0.375 | 11289.3639 | 36.6519 | -36.6519 | 11.6667 | 14.7833 | 56112.5577 | 1562.856 | 0.8366 | 0.20119 | 0.73854 | 0.00023805 | 0.00017581 | 23.1554 | 22.821 | 22820.9682 | 82.1555 | 82155.4856
n/a | RPM350-MIN888 | n/a | Stainless steel | 7.93 | 2 | 350 | 1 | -350 | 888 | 25 | 15 | 500 | 0.04685 | 93.7 | 65.1 | 0.0705 | 0.002 | 0.0041888 | 0.033217 | 3.3217e-05 | 0.375 | 11289.3639 | 36.6519 | -36.6519 | 11.6667 | 14.8 | 56112.5577 | 1562.856 | 0.8366 | 0.20119 | 0.73854 | 0.00023805 | 0.00017581 | 23.1554 | 22.8467 | 22846.6965 | 82.2481 | 82248.1073
n/a | RPM350-MIN889 | n/a | Stainless steel | 7.93 | 2 | 350 | 1 | -350 | 889 | 25 | 15 | 500 | 0.04685 | 93.7 | 65.1 | 0.0705 | 0.002 | 0.0041888 | 0.033217 | 3.3217e-05 | 0.375 | 11289.3639 | 36.6519 | -36.6519 | 11.6667 | 14.8167 | 56112.5577 | 1562.856 | 0.8366 | 0.20119 | 0.73854 | 0.00023805 | 0.00017581 | 23.1554 | 22.8724 | 22872.4247 | 82.3407 | 82340.7291
n/a | RPM350-MIN890 | n/a | Stainless steel | 7.93 | 2 | 350 | 1 | -350 | 890 | 25 | 15 | 500 | 0.04685 | 93.7 | 65.1 | 0.0705 | 0.002 | 0.0041888 | 0.033217 | 3.3217e-05 | 0.375 | 11289.3639 | 36.6519 | -36.6519 | 11.6667 | 14.8333 | 56112.5577 | 1562.856 | 0.8366 | 0.20119 | 0.73854 | 0.00023805 | 0.00017581 | 23.1554 | 22.8982 | 22898.153 | 82.4334 | 82433.3508
n/a | RPM350-MIN891 | n/a | Stainless steel | 7.93 | 2 | 350 | 1 | -350 | 891 | 25 | 15 | 500 | 0.04685 | 93.7 | 65.1 | 0.0705 | 0.002 | 0.0041888 | 0.033217 | 3.3217e-05 | 0.375 | 11289.3639 | 36.6519 | -36.6519 | 11.6667 | 14.85 | 56112.5577 | 1562.856 | 0.8366 | 0.20119 | 0.73854 | 0.00023805 | 0.00017581 | 23.1554 | 22.9239 | 22923.8813 | 82.526 | 82525.9726
n/a | RPM350-MIN892 | n/a | Stainless steel | 7.93 | 2 | 350 | 1 | -350 | 892 | 25 | 15 | 500 | 0.04685 | 93.7 | 65.1 | 0.0705 | 0.002 | 0.0041888 | 0.033217 | 3.3217e-05 | 0.375 | 11289.3639 | 36.6519 | -36.6519 | 11.6667 | 14.8667 | 56112.5577 | 1562.856 | 0.8366 | 0.20119 | 0.73854 | 0.00023805 | 0.00017581 | 23.1554 | 22.9496 | 22949.6095 | 82.6186 | 82618.5943
n/a | RPM350-MIN893 | n/a | Stainless steel | 7.93 | 2 | 350 | 1 | -350 | 893 | 25 | 15 | 500 | 0.04685 | 93.7 | 65.1 | 0.0705 | 0.002 | 0.0041888 | 0.033217 | 3.3217e-05 | 0.375 | 11289.3639 | 36.6519 | -36.6519 | 11.6667 | 14.8833 | 56112.5577 | 1562.856 | 0.8366 | 0.20119 | 0.73854 | 0.00023805 | 0.00017581 | 23.1554 | 22.9753 | 22975.3378 | 82.7112 | 82711.2161
n/a | RPM350-MIN894 | n/a | Stainless steel | 7.93 | 2 | 350 | 1 | -350 | 894 | 25 | 15 | 500 | 0.04685 | 93.7 | 65.1 | 0.0705 | 0.002 | 0.0041888 | 0.033217 | 3.3217e-05 | 0.375 | 11289.3639 | 36.6519 | -36.6519 | 11.6667 | 14.9 | 56112.5577 | 1562.856 | 0.8366 | 0.20119 | 0.73854 | 0.00023805 | 0.00017581 | 23.1554 | 23.0011 | 23001.0661 | 82.8038 | 82803.8378
n/a | RPM350-MIN895 | n/a | Stainless steel | 7.93 | 2 | 350 | 1 | -350 | 895 | 25 | 15 | 500 | 0.04685 | 93.7 | 65.1 | 0.0705 | 0.002 | 0.0041888 | 0.033217 | 3.3217e-05 | 0.375 | 11289.3639 | 36.6519 | -36.6519 | 11.6667 | 14.9167 | 56112.5577 | 1562.856 | 0.8366 | 0.20119 | 0.73854 | 0.00023805 | 0.00017581 | 23.1554 | 23.0268 | 23026.7943 | 82.8965 | 82896.4595
n/a | RPM350-MIN896 | n/a | Stainless steel | 7.93 | 2 | 350 | 1 | -350 | 896 | 25 | 15 | 500 | 0.04685 | 93.7 | 65.1 | 0.0705 | 0.002 | 0.0041888 | 0.033217 | 3.3217e-05 | 0.375 | 11289.3639 | 36.6519 | -36.6519 | 11.6667 | 14.9333 | 56112.5577 | 1562.856 | 0.8366 | 0.20119 | 0.73854 | 0.00023805 | 0.00017581 | 23.1554 | 23.0525 | 23052.5226 | 82.9891 | 82989.0813
n/a | RPM350-MIN897 | n/a | Stainless steel | 7.93 | 2 | 350 | 1 | -350 | 897 | 25 | 15 | 500 | 0.04685 | 93.7 | 65.1 | 0.0705 | 0.002 | 0.0041888 | 0.033217 | 3.3217e-05 | 0.375 | 11289.3639 | 36.6519 | -36.6519 | 11.6667 | 14.95 | 56112.5577 | 1562.856 | 0.8366 | 0.20119 | 0.73854 | 0.00023805 | 0.00017581 | 23.1554 | 23.0783 | 23078.2508 | 83.0817 | 83081.703
n/a | RPM350-MIN898 | n/a | Stainless steel | 7.93 | 2 | 350 | 1 | -350 | 898 | 25 | 15 | 500 | 0.04685 | 93.7 | 65.1 | 0.0705 | 0.002 | 0.0041888 | 0.033217 | 3.3217e-05 | 0.375 | 11289.3639 | 36.6519 | -36.6519 | 11.6667 | 14.9667 | 56112.5577 | 1562.856 | 0.8366 | 0.20119 | 0.73854 | 0.00023805 | 0.00017581 | 23.1554 | 23.104 | 23103.9791 | 83.1743 | 83174.3248
n/a | RPM350-MIN899 | n/a | Stainless steel | 7.93 | 2 | 350 | 1 | -350 | 899 | 25 | 15 | 500 | 0.04685 | 93.7 | 65.1 | 0.0705 | 0.002 | 0.0041888 | 0.033217 | 3.3217e-05 | 0.375 | 11289.3639 | 36.6519 | -36.6519 | 11.6667 | 14.9833 | 56112.5577 | 1562.856 | 0.8366 | 0.20119 | 0.73854 | 0.00023805 | 0.00017581 | 23.1554 | 23.1297 | 23129.7074 | 83.2669 | 83266.9465
n/a | RPM350-MIN900 | n/a | Stainless steel | 7.93 | 2 | 350 | 1 | -350 | 900 | 25 | 15 | 500 | 0.04685 | 93.7 | 65.1 | 0.0705 | 0.002 | 0.0041888 | 0.033217 | 3.3217e-05 | 0.375 | 11289.3639 | 36.6519 | -36.6519 | 11.6667 | 15 | 56112.5577 | 1562.856 | 0.8366 | 0.20119 | 0.73854 | 0.00023805 | 0.00017581 | 23.1554 | 23.1554 | 23155.4356 | 83.3596 | 83359.5683
n/a | RPM350-MIN901 | n/a | Stainless steel | 7.93 | 2 | 350 | 1 | -350 | 901 | 25 | 15 | 500 | 0.04685 | 93.7 | 65.1 | 0.0705 | 0.002 | 0.0041888 | 0.033217 | 3.3217e-05 | 0.375 | 11289.3639 | 36.6519 | -36.6519 | 11.6667 | 15.0167 | 56112.5577 | 1562.856 | 0.8366 | 0.20119 | 0.73854 | 0.00023805 | 0.00017581 | 23.1554 | 23.1812 | 23181.1639 | 83.4522 | 83452.19
n/a | RPM350-MIN902 | n/a | Stainless steel | 7.93 | 2 | 350 | 1 | -350 | 902 | 25 | 15 | 500 | 0.04685 | 93.7 | 65.1 | 0.0705 | 0.002 | 0.0041888 | 0.033217 | 3.3217e-05 | 0.375 | 11289.3639 | 36.6519 | -36.6519 | 11.6667 | 15.0333 | 56112.5577 | 1562.856 | 0.8366 | 0.20119 | 0.73854 | 0.00023805 | 0.00017581 | 23.1554 | 23.2069 | 23206.8922 | 83.5448 | 83544.8117
n/a | RPM350-MIN903 | n/a | Stainless steel | 7.93 | 2 | 350 | 1 | -350 | 903 | 25 | 15 | 500 | 0.04685 | 93.7 | 65.1 | 0.0705 | 0.002 | 0.0041888 | 0.033217 | 3.3217e-05 | 0.375 | 11289.3639 | 36.6519 | -36.6519 | 11.6667 | 15.05 | 56112.5577 | 1562.856 | 0.8366 | 0.20119 | 0.73854 | 0.00023805 | 0.00017581 | 23.1554 | 23.2326 | 23232.6204 | 83.6374 | 83637.4335
n/a | RPM350-MIN904 | n/a | Stainless steel | 7.93 | 2 | 350 | 1 | -350 | 904 | 25 | 15 | 500 | 0.04685 | 93.7 | 65.1 | 0.0705 | 0.002 | 0.0041888 | 0.033217 | 3.3217e-05 | 0.375 | 11289.3639 | 36.6519 | -36.6519 | 11.6667 | 15.0667 | 56112.5577 | 1562.856 | 0.8366 | 0.20119 | 0.73854 | 0.00023805 | 0.00017581 | 23.1554 | 23.2583 | 23258.3487 | 83.7301 | 83730.0552
n/a | RPM350-MIN905 | n/a | Stainless steel | 7.93 | 2 | 350 | 1 | -350 | 905 | 25 | 15 | 500 | 0.04685 | 93.7 | 65.1 | 0.0705 | 0.002 | 0.0041888 | 0.033217 | 3.3217e-05 | 0.375 | 11289.3639 | 36.6519 | -36.6519 | 11.6667 | 15.0833 | 56112.5577 | 1562.856 | 0.8366 | 0.20119 | 0.73854 | 0.00023805 | 0.00017581 | 23.1554 | 23.2841 | 23284.0769 | 83.8227 | 83822.677
n/a | RPM350-MIN906 | n/a | Stainless steel | 7.93 | 2 | 350 | 1 | -350 | 906 | 25 | 15 | 500 | 0.04685 | 93.7 | 65.1 | 0.0705 | 0.002 | 0.0041888 | 0.033217 | 3.3217e-05 | 0.375 | 11289.3639 | 36.6519 | -36.6519 | 11.6667 | 15.1 | 56112.5577 | 1562.856 | 0.8366 | 0.20119 | 0.73854 | 0.00023805 | 0.00017581 | 23.1554 | 23.3098 | 23309.8052 | 83.9153 | 83915.2987
n/a | RPM350-MIN907 | n/a | Stainless steel | 7.93 | 2 | 350 | 1 | -350 | 907 | 25 | 15 | 500 | 0.04685 | 93.7 | 65.1 | 0.0705 | 0.002 | 0.0041888 | 0.033217 | 3.3217e-05 | 0.375 | 11289.3639 | 36.6519 | -36.6519 | 11.6667 | 15.1167 | 56112.5577 | 1562.856 | 0.8366 | 0.20119 | 0.73854 | 0.00023805 | 0.00017581 | 23.1554 | 23.3355 | 23335.5335 | 84.0079 | 84007.9205
n/a | RPM350-MIN908 | n/a | Stainless steel | 7.93 | 2 | 350 | 1 | -350 | 908 | 25 | 15 | 500 | 0.04685 | 93.7 | 65.1 | 0.0705 | 0.002 | 0.0041888 | 0.033217 | 3.3217e-05 | 0.375 | 11289.3639 | 36.6519 | -36.6519 | 11.6667 | 15.1333 | 56112.5577 | 1562.856 | 0.8366 | 0.20119 | 0.73854 | 0.00023805 | 0.00017581 | 23.1554 | 23.3613 | 23361.2617 | 84.1005 | 84100.5422
n/a | RPM350-MIN909 | n/a | Stainless steel | 7.93 | 2 | 350 | 1 | -350 | 909 | 25 | 15 | 500 | 0.04685 | 93.7 | 65.1 | 0.0705 | 0.002 | 0.0041888 | 0.033217 | 3.3217e-05 | 0.375 | 11289.3639 | 36.6519 | -36.6519 | 11.6667 | 15.15 | 56112.5577 | 1562.856 | 0.8366 | 0.20119 | 0.73854 | 0.00023805 | 0.00017581 | 23.1554 | 23.387 | 23386.99 | 84.1932 | 84193.1639
n/a | RPM350-MIN910 | n/a | Stainless steel | 7.93 | 2 | 350 | 1 | -350 | 910 | 25 | 15 | 500 | 0.04685 | 93.7 | 65.1 | 0.0705 | 0.002 | 0.0041888 | 0.033217 | 3.3217e-05 | 0.375 | 11289.3639 | 36.6519 | -36.6519 | 11.6667 | 15.1667 | 56112.5577 | 1562.856 | 0.8366 | 0.20119 | 0.73854 | 0.00023805 | 0.00017581 | 23.1554 | 23.4127 | 23412.7182 | 84.2858 | 84285.7857
n/a | RPM350-MIN911 | n/a | Stainless steel | 7.93 | 2 | 350 | 1 | -350 | 911 | 25 | 15 | 500 | 0.04685 | 93.7 | 65.1 | 0.0705 | 0.002 | 0.0041888 | 0.033217 | 3.3217e-05 | 0.375 | 11289.3639 | 36.6519 | -36.6519 | 11.6667 | 15.1833 | 56112.5577 | 1562.856 | 0.8366 | 0.20119 | 0.73854 | 0.00023805 | 0.00017581 | 23.1554 | 23.4384 | 23438.4465 | 84.3784 | 84378.4074
n/a | RPM350-MIN912 | n/a | Stainless steel | 7.93 | 2 | 350 | 1 | -350 | 912 | 25 | 15 | 500 | 0.04685 | 93.7 | 65.1 | 0.0705 | 0.002 | 0.0041888 | 0.033217 | 3.3217e-05 | 0.375 | 11289.3639 | 36.6519 | -36.6519 | 11.6667 | 15.2 | 56112.5577 | 1562.856 | 0.8366 | 0.20119 | 0.73854 | 0.00023805 | 0.00017581 | 23.1554 | 23.4642 | 23464.1748 | 84.471 | 84471.0292
n/a | RPM350-MIN913 | n/a | Stainless steel | 7.93 | 2 | 350 | 1 | -350 | 913 | 25 | 15 | 500 | 0.04685 | 93.7 | 65.1 | 0.0705 | 0.002 | 0.0041888 | 0.033217 | 3.3217e-05 | 0.375 | 11289.3639 | 36.6519 | -36.6519 | 11.6667 | 15.2167 | 56112.5577 | 1562.856 | 0.8366 | 0.20119 | 0.73854 | 0.00023805 | 0.00017581 | 23.1554 | 23.4899 | 23489.903 | 84.5637 | 84563.6509
n/a | RPM350-MIN914 | n/a | Stainless steel | 7.93 | 2 | 350 | 1 | -350 | 914 | 25 | 15 | 500 | 0.04685 | 93.7 | 65.1 | 0.0705 | 0.002 | 0.0041888 | 0.033217 | 3.3217e-05 | 0.375 | 11289.3639 | 36.6519 | -36.6519 | 11.6667 | 15.2333 | 56112.5577 | 1562.856 | 0.8366 | 0.20119 | 0.73854 | 0.00023805 | 0.00017581 | 23.1554 | 23.5156 | 23515.6313 | 84.6563 | 84656.2727
n/a | RPM350-MIN915 | n/a | Stainless steel | 7.93 | 2 | 350 | 1 | -350 | 915 | 25 | 15 | 500 | 0.04685 | 93.7 | 65.1 | 0.0705 | 0.002 | 0.0041888 | 0.033217 | 3.3217e-05 | 0.375 | 11289.3639 | 36.6519 | -36.6519 | 11.6667 | 15.25 | 56112.5577 | 1562.856 | 0.8366 | 0.20119 | 0.73854 | 0.00023805 | 0.00017581 | 23.1554 | 23.5414 | 23541.3596 | 84.7489 | 84748.8944
n/a | RPM350-MIN916 | n/a | Stainless steel | 7.93 | 2 | 350 | 1 | -350 | 916 | 25 | 15 | 500 | 0.04685 | 93.7 | 65.1 | 0.0705 | 0.002 | 0.0041888 | 0.033217 | 3.3217e-05 | 0.375 | 11289.3639 | 36.6519 | -36.6519 | 11.6667 | 15.2667 | 56112.5577 | 1562.856 | 0.8366 | 0.20119 | 0.73854 | 0.00023805 | 0.00017581 | 23.1554 | 23.5671 | 23567.0878 | 84.8415 | 84841.5161
n/a | RPM350-MIN917 | n/a | Stainless steel | 7.93 | 2 | 350 | 1 | -350 | 917 | 25 | 15 | 500 | 0.04685 | 93.7 | 65.1 | 0.0705 | 0.002 | 0.0041888 | 0.033217 | 3.3217e-05 | 0.375 | 11289.3639 | 36.6519 | -36.6519 | 11.6667 | 15.2833 | 56112.5577 | 1562.856 | 0.8366 | 0.20119 | 0.73854 | 0.00023805 | 0.00017581 | 23.1554 | 23.5928 | 23592.8161 | 84.9341 | 84934.1379
n/a | RPM350-MIN918 | n/a | Stainless steel | 7.93 | 2 | 350 | 1 | -350 | 918 | 25 | 15 | 500 | 0.04685 | 93.7 | 65.1 | 0.0705 | 0.002 | 0.0041888 | 0.033217 | 3.3217e-05 | 0.375 | 11289.3639 | 36.6519 | -36.6519 | 11.6667 | 15.3 | 56112.5577 | 1562.856 | 0.8366 | 0.20119 | 0.73854 | 0.00023805 | 0.00017581 | 23.1554 | 23.6185 | 23618.5443 | 85.0268 | 85026.7596
n/a | RPM350-MIN919 | n/a | Stainless steel | 7.93 | 2 | 350 | 1 | -350 | 919 | 25 | 15 | 500 | 0.04685 | 93.7 | 65.1 | 0.0705 | 0.002 | 0.0041888 | 0.033217 | 3.3217e-05 | 0.375 | 11289.3639 | 36.6519 | -36.6519 | 11.6667 | 15.3167 | 56112.5577 | 1562.856 | 0.8366 | 0.20119 | 0.73854 | 0.00023805 | 0.00017581 | 23.1554 | 23.6443 | 23644.2726 | 85.1194 | 85119.3814
n/a | RPM350-MIN920 | n/a | Stainless steel | 7.93 | 2 | 350 | 1 | -350 | 920 | 25 | 15 | 500 | 0.04685 | 93.7 | 65.1 | 0.0705 | 0.002 | 0.0041888 | 0.033217 | 3.3217e-05 | 0.375 | 11289.3639 | 36.6519 | -36.6519 | 11.6667 | 15.3333 | 56112.5577 | 1562.856 | 0.8366 | 0.20119 | 0.73854 | 0.00023805 | 0.00017581 | 23.1554 | 23.67 | 23670.0009 | 85.212 | 85212.0031
n/a | RPM350-MIN921 | n/a | Stainless steel | 7.93 | 2 | 350 | 1 | -350 | 921 | 25 | 15 | 500 | 0.04685 | 93.7 | 65.1 | 0.0705 | 0.002 | 0.0041888 | 0.033217 | 3.3217e-05 | 0.375 | 11289.3639 | 36.6519 | -36.6519 | 11.6667 | 15.35 | 56112.5577 | 1562.856 | 0.8366 | 0.20119 | 0.73854 | 0.00023805 | 0.00017581 | 23.1554 | 23.6957 | 23695.7291 | 85.3046 | 85304.6249
n/a | RPM350-MIN922 | n/a | Stainless steel | 7.93 | 2 | 350 | 1 | -350 | 922 | 25 | 15 | 500 | 0.04685 | 93.7 | 65.1 | 0.0705 | 0.002 | 0.0041888 | 0.033217 | 3.3217e-05 | 0.375 | 11289.3639 | 36.6519 | -36.6519 | 11.6667 | 15.3667 | 56112.5577 | 1562.856 | 0.8366 | 0.20119 | 0.73854 | 0.00023805 | 0.00017581 | 23.1554 | 23.7215 | 23721.4574 | 85.3972 | 85397.2466
n/a | RPM350-MIN923 | n/a | Stainless steel | 7.93 | 2 | 350 | 1 | -350 | 923 | 25 | 15 | 500 | 0.04685 | 93.7 | 65.1 | 0.0705 | 0.002 | 0.0041888 | 0.033217 | 3.3217e-05 | 0.375 | 11289.3639 | 36.6519 | -36.6519 | 11.6667 | 15.3833 | 56112.5577 | 1562.856 | 0.8366 | 0.20119 | 0.73854 | 0.00023805 | 0.00017581 | 23.1554 | 23.7472 | 23747.1856 | 85.4899 | 85489.8683
n/a | RPM350-MIN924 | n/a | Stainless steel | 7.93 | 2 | 350 | 1 | -350 | 924 | 25 | 15 | 500 | 0.04685 | 93.7 | 65.1 | 0.0705 | 0.002 | 0.0041888 | 0.033217 | 3.3217e-05 | 0.375 | 11289.3639 | 36.6519 | -36.6519 | 11.6667 | 15.4 | 56112.5577 | 1562.856 | 0.8366 | 0.20119 | 0.73854 | 0.00023805 | 0.00017581 | 23.1554 | 23.7729 | 23772.9139 | 85.5825 | 85582.4901
n/a | RPM350-MIN925 | n/a | Stainless steel | 7.93 | 2 | 350 | 1 | -350 | 925 | 25 | 15 | 500 | 0.04685 | 93.7 | 65.1 | 0.0705 | 0.002 | 0.0041888 | 0.033217 | 3.3217e-05 | 0.375 | 11289.3639 | 36.6519 | -36.6519 | 11.6667 | 15.4167 | 56112.5577 | 1562.856 | 0.8366 | 0.20119 | 0.73854 | 0.00023805 | 0.00017581 | 23.1554 | 23.7986 | 23798.6422 | 85.6751 | 85675.1118
n/a | RPM350-MIN926 | n/a | Stainless steel | 7.93 | 2 | 350 | 1 | -350 | 926 | 25 | 15 | 500 | 0.04685 | 93.7 | 65.1 | 0.0705 | 0.002 | 0.0041888 | 0.033217 | 3.3217e-05 | 0.375 | 11289.3639 | 36.6519 | -36.6519 | 11.6667 | 15.4333 | 56112.5577 | 1562.856 | 0.8366 | 0.20119 | 0.73854 | 0.00023805 | 0.00017581 | 23.1554 | 23.8244 | 23824.3704 | 85.7677 | 85767.7336
n/a | RPM350-MIN927 | n/a | Stainless steel | 7.93 | 2 | 350 | 1 | -350 | 927 | 25 | 15 | 500 | 0.04685 | 93.7 | 65.1 | 0.0705 | 0.002 | 0.0041888 | 0.033217 | 3.3217e-05 | 0.375 | 11289.3639 | 36.6519 | -36.6519 | 11.6667 | 15.45 | 56112.5577 | 1562.856 | 0.8366 | 0.20119 | 0.73854 | 0.00023805 | 0.00017581 | 23.1554 | 23.8501 | 23850.0987 | 85.8604 | 85860.3553
n/a | RPM350-MIN928 | n/a | Stainless steel | 7.93 | 2 | 350 | 1 | -350 | 928 | 25 | 15 | 500 | 0.04685 | 93.7 | 65.1 | 0.0705 | 0.002 | 0.0041888 | 0.033217 | 3.3217e-05 | 0.375 | 11289.3639 | 36.6519 | -36.6519 | 11.6667 | 15.4667 | 56112.5577 | 1562.856 | 0.8366 | 0.20119 | 0.73854 | 0.00023805 | 0.00017581 | 23.1554 | 23.8758 | 23875.827 | 85.953 | 85952.977
n/a | RPM350-MIN929 | n/a | Stainless steel | 7.93 | 2 | 350 | 1 | -350 | 929 | 25 | 15 | 500 | 0.04685 | 93.7 | 65.1 | 0.0705 | 0.002 | 0.0041888 | 0.033217 | 3.3217e-05 | 0.375 | 11289.3639 | 36.6519 | -36.6519 | 11.6667 | 15.4833 | 56112.5577 | 1562.856 | 0.8366 | 0.20119 | 0.73854 | 0.00023805 | 0.00017581 | 23.1554 | 23.9016 | 23901.5552 | 86.0456 | 86045.5988
n/a | RPM350-MIN930 | n/a | Stainless steel | 7.93 | 2 | 350 | 1 | -350 | 930 | 25 | 15 | 500 | 0.04685 | 93.7 | 65.1 | 0.0705 | 0.002 | 0.0041888 | 0.033217 | 3.3217e-05 | 0.375 | 11289.3639 | 36.6519 | -36.6519 | 11.6667 | 15.5 | 56112.5577 | 1562.856 | 0.8366 | 0.20119 | 0.73854 | 0.00023805 | 0.00017581 | 23.1554 | 23.9273 | 23927.2835 | 86.1382 | 86138.2205
n/a | RPM350-MIN931 | n/a | Stainless steel | 7.93 | 2 | 350 | 1 | -350 | 931 | 25 | 15 | 500 | 0.04685 | 93.7 | 65.1 | 0.0705 | 0.002 | 0.0041888 | 0.033217 | 3.3217e-05 | 0.375 | 11289.3639 | 36.6519 | -36.6519 | 11.6667 | 15.5167 | 56112.5577 | 1562.856 | 0.8366 | 0.20119 | 0.73854 | 0.00023805 | 0.00017581 | 23.1554 | 23.953 | 23953.0117 | 86.2308 | 86230.8423
n/a | RPM350-MIN932 | n/a | Stainless steel | 7.93 | 2 | 350 | 1 | -350 | 932 | 25 | 15 | 500 | 0.04685 | 93.7 | 65.1 | 0.0705 | 0.002 | 0.0041888 | 0.033217 | 3.3217e-05 | 0.375 | 11289.3639 | 36.6519 | -36.6519 | 11.6667 | 15.5333 | 56112.5577 | 1562.856 | 0.8366 | 0.20119 | 0.73854 | 0.00023805 | 0.00017581 | 23.1554 | 23.9787 | 23978.74 | 86.3235 | 86323.464
n/a | RPM350-MIN933 | n/a | Stainless steel | 7.93 | 2 | 350 | 1 | -350 | 933 | 25 | 15 | 500 | 0.04685 | 93.7 | 65.1 | 0.0705 | 0.002 | 0.0041888 | 0.033217 | 3.3217e-05 | 0.375 | 11289.3639 | 36.6519 | -36.6519 | 11.6667 | 15.55 | 56112.5577 | 1562.856 | 0.8366 | 0.20119 | 0.73854 | 0.00023805 | 0.00017581 | 23.1554 | 24.0045 | 24004.4683 | 86.4161 | 86416.0858
n/a | RPM350-MIN934 | n/a | Stainless steel | 7.93 | 2 | 350 | 1 | -350 | 934 | 25 | 15 | 500 | 0.04685 | 93.7 | 65.1 | 0.0705 | 0.002 | 0.0041888 | 0.033217 | 3.3217e-05 | 0.375 | 11289.3639 | 36.6519 | -36.6519 | 11.6667 | 15.5667 | 56112.5577 | 1562.856 | 0.8366 | 0.20119 | 0.73854 | 0.00023805 | 0.00017581 | 23.1554 | 24.0302 | 24030.1965 | 86.5087 | 86508.7075
n/a | RPM350-MIN935 | n/a | Stainless steel | 7.93 | 2 | 350 | 1 | -350 | 935 | 25 | 15 | 500 | 0.04685 | 93.7 | 65.1 | 0.0705 | 0.002 | 0.0041888 | 0.033217 | 3.3217e-05 | 0.375 | 11289.3639 | 36.6519 | -36.6519 | 11.6667 | 15.5833 | 56112.5577 | 1562.856 | 0.8366 | 0.20119 | 0.73854 | 0.00023805 | 0.00017581 | 23.1554 | 24.0559 | 24055.9248 | 86.6013 | 86601.3292
n/a | RPM350-MIN936 | n/a | Stainless steel | 7.93 | 2 | 350 | 1 | -350 | 936 | 25 | 15 | 500 | 0.04685 | 93.7 | 65.1 | 0.0705 | 0.002 | 0.0041888 | 0.033217 | 3.3217e-05 | 0.375 | 11289.3639 | 36.6519 | -36.6519 | 11.6667 | 15.6 | 56112.5577 | 1562.856 | 0.8366 | 0.20119 | 0.73854 | 0.00023805 | 0.00017581 | 23.1554 | 24.0817 | 24081.6531 | 86.694 | 86693.951
n/a | RPM350-MIN937 | n/a | Stainless steel | 7.93 | 2 | 350 | 1 | -350 | 937 | 25 | 15 | 500 | 0.04685 | 93.7 | 65.1 | 0.0705 | 0.002 | 0.0041888 | 0.033217 | 3.3217e-05 | 0.375 | 11289.3639 | 36.6519 | -36.6519 | 11.6667 | 15.6167 | 56112.5577 | 1562.856 | 0.8366 | 0.20119 | 0.73854 | 0.00023805 | 0.00017581 | 23.1554 | 24.1074 | 24107.3813 | 86.7866 | 86786.5727
n/a | RPM350-MIN938 | n/a | Stainless steel | 7.93 | 2 | 350 | 1 | -350 | 938 | 25 | 15 | 500 | 0.04685 | 93.7 | 65.1 | 0.0705 | 0.002 | 0.0041888 | 0.033217 | 3.3217e-05 | 0.375 | 11289.3639 | 36.6519 | -36.6519 | 11.6667 | 15.6333 | 56112.5577 | 1562.856 | 0.8366 | 0.20119 | 0.73854 | 0.00023805 | 0.00017581 | 23.1554 | 24.1331 | 24133.1096 | 86.8792 | 86879.1945
n/a | RPM350-MIN939 | n/a | Stainless steel | 7.93 | 2 | 350 | 1 | -350 | 939 | 25 | 15 | 500 | 0.04685 | 93.7 | 65.1 | 0.0705 | 0.002 | 0.0041888 | 0.033217 | 3.3217e-05 | 0.375 | 11289.3639 | 36.6519 | -36.6519 | 11.6667 | 15.65 | 56112.5577 | 1562.856 | 0.8366 | 0.20119 | 0.73854 | 0.00023805 | 0.00017581 | 23.1554 | 24.1588 | 24158.8378 | 86.9718 | 86971.8162
n/a | RPM350-MIN940 | n/a | Stainless steel | 7.93 | 2 | 350 | 1 | -350 | 940 | 25 | 15 | 500 | 0.04685 | 93.7 | 65.1 | 0.0705 | 0.002 | 0.0041888 | 0.033217 | 3.3217e-05 | 0.375 | 11289.3639 | 36.6519 | -36.6519 | 11.6667 | 15.6667 | 56112.5577 | 1562.856 | 0.8366 | 0.20119 | 0.73854 | 0.00023805 | 0.00017581 | 23.1554 | 24.1846 | 24184.5661 | 87.0644 | 87064.438
n/a | RPM350-MIN941 | n/a | Stainless steel | 7.93 | 2 | 350 | 1 | -350 | 941 | 25 | 15 | 500 | 0.04685 | 93.7 | 65.1 | 0.0705 | 0.002 | 0.0041888 | 0.033217 | 3.3217e-05 | 0.375 | 11289.3639 | 36.6519 | -36.6519 | 11.6667 | 15.6833 | 56112.5577 | 1562.856 | 0.8366 | 0.20119 | 0.73854 | 0.00023805 | 0.00017581 | 23.1554 | 24.2103 | 24210.2944 | 87.1571 | 87157.0597
n/a | RPM350-MIN942 | n/a | Stainless steel | 7.93 | 2 | 350 | 1 | -350 | 942 | 25 | 15 | 500 | 0.04685 | 93.7 | 65.1 | 0.0705 | 0.002 | 0.0041888 | 0.033217 | 3.3217e-05 | 0.375 | 11289.3639 | 36.6519 | -36.6519 | 11.6667 | 15.7 | 56112.5577 | 1562.856 | 0.8366 | 0.20119 | 0.73854 | 0.00023805 | 0.00017581 | 23.1554 | 24.236 | 24236.0226 | 87.2497 | 87249.6814
n/a | RPM350-MIN943 | n/a | Stainless steel | 7.93 | 2 | 350 | 1 | -350 | 943 | 25 | 15 | 500 | 0.04685 | 93.7 | 65.1 | 0.0705 | 0.002 | 0.0041888 | 0.033217 | 3.3217e-05 | 0.375 | 11289.3639 | 36.6519 | -36.6519 | 11.6667 | 15.7167 | 56112.5577 | 1562.856 | 0.8366 | 0.20119 | 0.73854 | 0.00023805 | 0.00017581 | 23.1554 | 24.2618 | 24261.7509 | 87.3423 | 87342.3032
n/a | RPM350-MIN944 | n/a | Stainless steel | 7.93 | 2 | 350 | 1 | -350 | 944 | 25 | 15 | 500 | 0.04685 | 93.7 | 65.1 | 0.0705 | 0.002 | 0.0041888 | 0.033217 | 3.3217e-05 | 0.375 | 11289.3639 | 36.6519 | -36.6519 | 11.6667 | 15.7333 | 56112.5577 | 1562.856 | 0.8366 | 0.20119 | 0.73854 | 0.00023805 | 0.00017581 | 23.1554 | 24.2875 | 24287.4791 | 87.4349 | 87434.9249
n/a | RPM350-MIN945 | n/a | Stainless steel | 7.93 | 2 | 350 | 1 | -350 | 945 | 25 | 15 | 500 | 0.04685 | 93.7 | 65.1 | 0.0705 | 0.002 | 0.0041888 | 0.033217 | 3.3217e-05 | 0.375 | 11289.3639 | 36.6519 | -36.6519 | 11.6667 | 15.75 | 56112.5577 | 1562.856 | 0.8366 | 0.20119 | 0.73854 | 0.00023805 | 0.00017581 | 23.1554 | 24.3132 | 24313.2074 | 87.5275 | 87527.5467
n/a | RPM350-MIN946 | n/a | Stainless steel | 7.93 | 2 | 350 | 1 | -350 | 946 | 25 | 15 | 500 | 0.04685 | 93.7 | 65.1 | 0.0705 | 0.002 | 0.0041888 | 0.033217 | 3.3217e-05 | 0.375 | 11289.3639 | 36.6519 | -36.6519 | 11.6667 | 15.7667 | 56112.5577 | 1562.856 | 0.8366 | 0.20119 | 0.73854 | 0.00023805 | 0.00017581 | 23.1554 | 24.3389 | 24338.9357 | 87.6202 | 87620.1684
n/a | RPM350-MIN947 | n/a | Stainless steel | 7.93 | 2 | 350 | 1 | -350 | 947 | 25 | 15 | 500 | 0.04685 | 93.7 | 65.1 | 0.0705 | 0.002 | 0.0041888 | 0.033217 | 3.3217e-05 | 0.375 | 11289.3639 | 36.6519 | -36.6519 | 11.6667 | 15.7833 | 56112.5577 | 1562.856 | 0.8366 | 0.20119 | 0.73854 | 0.00023805 | 0.00017581 | 23.1554 | 24.3647 | 24364.6639 | 87.7128 | 87712.7902
n/a | RPM350-MIN948 | n/a | Stainless steel | 7.93 | 2 | 350 | 1 | -350 | 948 | 25 | 15 | 500 | 0.04685 | 93.7 | 65.1 | 0.0705 | 0.002 | 0.0041888 | 0.033217 | 3.3217e-05 | 0.375 | 11289.3639 | 36.6519 | -36.6519 | 11.6667 | 15.8 | 56112.5577 | 1562.856 | 0.8366 | 0.20119 | 0.73854 | 0.00023805 | 0.00017581 | 23.1554 | 24.3904 | 24390.3922 | 87.8054 | 87805.4119
n/a | RPM350-MIN949 | n/a | Stainless steel | 7.93 | 2 | 350 | 1 | -350 | 949 | 25 | 15 | 500 | 0.04685 | 93.7 | 65.1 | 0.0705 | 0.002 | 0.0041888 | 0.033217 | 3.3217e-05 | 0.375 | 11289.3639 | 36.6519 | -36.6519 | 11.6667 | 15.8167 | 56112.5577 | 1562.856 | 0.8366 | 0.20119 | 0.73854 | 0.00023805 | 0.00017581 | 23.1554 | 24.4161 | 24416.1205 | 87.898 | 87898.0336
n/a | RPM350-MIN950 | n/a | Stainless steel | 7.93 | 2 | 350 | 1 | -350 | 950 | 25 | 15 | 500 | 0.04685 | 93.7 | 65.1 | 0.0705 | 0.002 | 0.0041888 | 0.033217 | 3.3217e-05 | 0.375 | 11289.3639 | 36.6519 | -36.6519 | 11.6667 | 15.8333 | 56112.5577 | 1562.856 | 0.8366 | 0.20119 | 0.73854 | 0.00023805 | 0.00017581 | 23.1554 | 24.4418 | 24441.8487 | 87.9907 | 87990.6554
n/a | RPM350-MIN951 | n/a | Stainless steel | 7.93 | 2 | 350 | 1 | -350 | 951 | 25 | 15 | 500 | 0.04685 | 93.7 | 65.1 | 0.0705 | 0.002 | 0.0041888 | 0.033217 | 3.3217e-05 | 0.375 | 11289.3639 | 36.6519 | -36.6519 | 11.6667 | 15.85 | 56112.5577 | 1562.856 | 0.8366 | 0.20119 | 0.73854 | 0.00023805 | 0.00017581 | 23.1554 | 24.4676 | 24467.577 | 88.0833 | 88083.2771
n/a | RPM350-MIN952 | n/a | Stainless steel | 7.93 | 2 | 350 | 1 | -350 | 952 | 25 | 15 | 500 | 0.04685 | 93.7 | 65.1 | 0.0705 | 0.002 | 0.0041888 | 0.033217 | 3.3217e-05 | 0.375 | 11289.3639 | 36.6519 | -36.6519 | 11.6667 | 15.8667 | 56112.5577 | 1562.856 | 0.8366 | 0.20119 | 0.73854 | 0.00023805 | 0.00017581 | 23.1554 | 24.4933 | 24493.3052 | 88.1759 | 88175.8989
n/a | RPM350-MIN953 | n/a | Stainless steel | 7.93 | 2 | 350 | 1 | -350 | 953 | 25 | 15 | 500 | 0.04685 | 93.7 | 65.1 | 0.0705 | 0.002 | 0.0041888 | 0.033217 | 3.3217e-05 | 0.375 | 11289.3639 | 36.6519 | -36.6519 | 11.6667 | 15.8833 | 56112.5577 | 1562.856 | 0.8366 | 0.20119 | 0.73854 | 0.00023805 | 0.00017581 | 23.1554 | 24.519 | 24519.0335 | 88.2685 | 88268.5206
n/a | RPM350-MIN954 | n/a | Stainless steel | 7.93 | 2 | 350 | 1 | -350 | 954 | 25 | 15 | 500 | 0.04685 | 93.7 | 65.1 | 0.0705 | 0.002 | 0.0041888 | 0.033217 | 3.3217e-05 | 0.375 | 11289.3639 | 36.6519 | -36.6519 | 11.6667 | 15.9 | 56112.5577 | 1562.856 | 0.8366 | 0.20119 | 0.73854 | 0.00023805 | 0.00017581 | 23.1554 | 24.5448 | 24544.7618 | 88.3611 | 88361.1424
n/a | RPM350-MIN955 | n/a | Stainless steel | 7.93 | 2 | 350 | 1 | -350 | 955 | 25 | 15 | 500 | 0.04685 | 93.7 | 65.1 | 0.0705 | 0.002 | 0.0041888 | 0.033217 | 3.3217e-05 | 0.375 | 11289.3639 | 36.6519 | -36.6519 | 11.6667 | 15.9167 | 56112.5577 | 1562.856 | 0.8366 | 0.20119 | 0.73854 | 0.00023805 | 0.00017581 | 23.1554 | 24.5705 | 24570.49 | 88.4538 | 88453.7641
n/a | RPM350-MIN956 | n/a | Stainless steel | 7.93 | 2 | 350 | 1 | -350 | 956 | 25 | 15 | 500 | 0.04685 | 93.7 | 65.1 | 0.0705 | 0.002 | 0.0041888 | 0.033217 | 3.3217e-05 | 0.375 | 11289.3639 | 36.6519 | -36.6519 | 11.6667 | 15.9333 | 56112.5577 | 1562.856 | 0.8366 | 0.20119 | 0.73854 | 0.00023805 | 0.00017581 | 23.1554 | 24.5962 | 24596.2183 | 88.5464 | 88546.3858
n/a | RPM350-MIN957 | n/a | Stainless steel | 7.93 | 2 | 350 | 1 | -350 | 957 | 25 | 15 | 500 | 0.04685 | 93.7 | 65.1 | 0.0705 | 0.002 | 0.0041888 | 0.033217 | 3.3217e-05 | 0.375 | 11289.3639 | 36.6519 | -36.6519 | 11.6667 | 15.95 | 56112.5577 | 1562.856 | 0.8366 | 0.20119 | 0.73854 | 0.00023805 | 0.00017581 | 23.1554 | 24.6219 | 24621.9466 | 88.639 | 88639.0076
n/a | RPM350-MIN958 | n/a | Stainless steel | 7.93 | 2 | 350 | 1 | -350 | 958 | 25 | 15 | 500 | 0.04685 | 93.7 | 65.1 | 0.0705 | 0.002 | 0.0041888 | 0.033217 | 3.3217e-05 | 0.375 | 11289.3639 | 36.6519 | -36.6519 | 11.6667 | 15.9667 | 56112.5577 | 1562.856 | 0.8366 | 0.20119 | 0.73854 | 0.00023805 | 0.00017581 | 23.1554 | 24.6477 | 24647.6748 | 88.7316 | 88731.6293
n/a | RPM350-MIN959 | n/a | Stainless steel | 7.93 | 2 | 350 | 1 | -350 | 959 | 25 | 15 | 500 | 0.04685 | 93.7 | 65.1 | 0.0705 | 0.002 | 0.0041888 | 0.033217 | 3.3217e-05 | 0.375 | 11289.3639 | 36.6519 | -36.6519 | 11.6667 | 15.9833 | 56112.5577 | 1562.856 | 0.8366 | 0.20119 | 0.73854 | 0.00023805 | 0.00017581 | 23.1554 | 24.6734 | 24673.4031 | 88.8243 | 88824.2511
n/a | RPM350-MIN960 | n/a | Stainless steel | 7.93 | 2 | 350 | 1 | -350 | 960 | 25 | 15 | 500 | 0.04685 | 93.7 | 65.1 | 0.0705 | 0.002 | 0.0041888 | 0.033217 | 3.3217e-05 | 0.375 | 11289.3639 | 36.6519 | -36.6519 | 11.6667 | 16 | 56112.5577 | 1562.856 | 0.8366 | 0.20119 | 0.73854 | 0.00023805 | 0.00017581 | 23.1554 | 24.6991 | 24699.1313 | 88.9169 | 88916.8728
n/a | RPM350-MIN961 | n/a | Stainless steel | 7.93 | 2 | 350 | 1 | -350 | 961 | 25 | 15 | 500 | 0.04685 | 93.7 | 65.1 | 0.0705 | 0.002 | 0.0041888 | 0.033217 | 3.3217e-05 | 0.375 | 11289.3639 | 36.6519 | -36.6519 | 11.6667 | 16.0167 | 56112.5577 | 1562.856 | 0.8366 | 0.20119 | 0.73854 | 0.00023805 | 0.00017581 | 23.1554 | 24.7249 | 24724.8596 | 89.0095 | 89009.4946
n/a | RPM350-MIN962 | n/a | Stainless steel | 7.93 | 2 | 350 | 1 | -350 | 962 | 25 | 15 | 500 | 0.04685 | 93.7 | 65.1 | 0.0705 | 0.002 | 0.0041888 | 0.033217 | 3.3217e-05 | 0.375 | 11289.3639 | 36.6519 | -36.6519 | 11.6667 | 16.0333 | 56112.5577 | 1562.856 | 0.8366 | 0.20119 | 0.73854 | 0.00023805 | 0.00017581 | 23.1554 | 24.7506 | 24750.5879 | 89.1021 | 89102.1163
n/a | RPM350-MIN963 | n/a | Stainless steel | 7.93 | 2 | 350 | 1 | -350 | 963 | 25 | 15 | 500 | 0.04685 | 93.7 | 65.1 | 0.0705 | 0.002 | 0.0041888 | 0.033217 | 3.3217e-05 | 0.375 | 11289.3639 | 36.6519 | -36.6519 | 11.6667 | 16.05 | 56112.5577 | 1562.856 | 0.8366 | 0.20119 | 0.73854 | 0.00023805 | 0.00017581 | 23.1554 | 24.7763 | 24776.3161 | 89.1947 | 89194.738
n/a | RPM350-MIN964 | n/a | Stainless steel | 7.93 | 2 | 350 | 1 | -350 | 964 | 25 | 15 | 500 | 0.04685 | 93.7 | 65.1 | 0.0705 | 0.002 | 0.0041888 | 0.033217 | 3.3217e-05 | 0.375 | 11289.3639 | 36.6519 | -36.6519 | 11.6667 | 16.0667 | 56112.5577 | 1562.856 | 0.8366 | 0.20119 | 0.73854 | 0.00023805 | 0.00017581 | 23.1554 | 24.802 | 24802.0444 | 89.2874 | 89287.3598
n/a | RPM350-MIN965 | n/a | Stainless steel | 7.93 | 2 | 350 | 1 | -350 | 965 | 25 | 15 | 500 | 0.04685 | 93.7 | 65.1 | 0.0705 | 0.002 | 0.0041888 | 0.033217 | 3.3217e-05 | 0.375 | 11289.3639 | 36.6519 | -36.6519 | 11.6667 | 16.0833 | 56112.5577 | 1562.856 | 0.8366 | 0.20119 | 0.73854 | 0.00023805 | 0.00017581 | 23.1554 | 24.8278 | 24827.7726 | 89.38 | 89379.9815
n/a | RPM350-MIN966 | n/a | Stainless steel | 7.93 | 2 | 350 | 1 | -350 | 966 | 25 | 15 | 500 | 0.04685 | 93.7 | 65.1 | 0.0705 | 0.002 | 0.0041888 | 0.033217 | 3.3217e-05 | 0.375 | 11289.3639 | 36.6519 | -36.6519 | 11.6667 | 16.1 | 56112.5577 | 1562.856 | 0.8366 | 0.20119 | 0.73854 | 0.00023805 | 0.00017581 | 23.1554 | 24.8535 | 24853.5009 | 89.4726 | 89472.6033
n/a | RPM350-MIN967 | n/a | Stainless steel | 7.93 | 2 | 350 | 1 | -350 | 967 | 25 | 15 | 500 | 0.04685 | 93.7 | 65.1 | 0.0705 | 0.002 | 0.0041888 | 0.033217 | 3.3217e-05 | 0.375 | 11289.3639 | 36.6519 | -36.6519 | 11.6667 | 16.1167 | 56112.5577 | 1562.856 | 0.8366 | 0.20119 | 0.73854 | 0.00023805 | 0.00017581 | 23.1554 | 24.8792 | 24879.2292 | 89.5652 | 89565.225
n/a | RPM350-MIN968 | n/a | Stainless steel | 7.93 | 2 | 350 | 1 | -350 | 968 | 25 | 15 | 500 | 0.04685 | 93.7 | 65.1 | 0.0705 | 0.002 | 0.0041888 | 0.033217 | 3.3217e-05 | 0.375 | 11289.3639 | 36.6519 | -36.6519 | 11.6667 | 16.1333 | 56112.5577 | 1562.856 | 0.8366 | 0.20119 | 0.73854 | 0.00023805 | 0.00017581 | 23.1554 | 24.905 | 24904.9574 | 89.6578 | 89657.8468
n/a | RPM350-MIN969 | n/a | Stainless steel | 7.93 | 2 | 350 | 1 | -350 | 969 | 25 | 15 | 500 | 0.04685 | 93.7 | 65.1 | 0.0705 | 0.002 | 0.0041888 | 0.033217 | 3.3217e-05 | 0.375 | 11289.3639 | 36.6519 | -36.6519 | 11.6667 | 16.15 | 56112.5577 | 1562.856 | 0.8366 | 0.20119 | 0.73854 | 0.00023805 | 0.00017581 | 23.1554 | 24.9307 | 24930.6857 | 89.7505 | 89750.4685
n/a | RPM350-MIN970 | n/a | Stainless steel | 7.93 | 2 | 350 | 1 | -350 | 970 | 25 | 15 | 500 | 0.04685 | 93.7 | 65.1 | 0.0705 | 0.002 | 0.0041888 | 0.033217 | 3.3217e-05 | 0.375 | 11289.3639 | 36.6519 | -36.6519 | 11.6667 | 16.1667 | 56112.5577 | 1562.856 | 0.8366 | 0.20119 | 0.73854 | 0.00023805 | 0.00017581 | 23.1554 | 24.9564 | 24956.414 | 89.8431 | 89843.0902
n/a | RPM350-MIN971 | n/a | Stainless steel | 7.93 | 2 | 350 | 1 | -350 | 971 | 25 | 15 | 500 | 0.04685 | 93.7 | 65.1 | 0.0705 | 0.002 | 0.0041888 | 0.033217 | 3.3217e-05 | 0.375 | 11289.3639 | 36.6519 | -36.6519 | 11.6667 | 16.1833 | 56112.5577 | 1562.856 | 0.8366 | 0.20119 | 0.73854 | 0.00023805 | 0.00017581 | 23.1554 | 24.9821 | 24982.1422 | 89.9357 | 89935.712
n/a | RPM350-MIN972 | n/a | Stainless steel | 7.93 | 2 | 350 | 1 | -350 | 972 | 25 | 15 | 500 | 0.04685 | 93.7 | 65.1 | 0.0705 | 0.002 | 0.0041888 | 0.033217 | 3.3217e-05 | 0.375 | 11289.3639 | 36.6519 | -36.6519 | 11.6667 | 16.2 | 56112.5577 | 1562.856 | 0.8366 | 0.20119 | 0.73854 | 0.00023805 | 0.00017581 | 23.1554 | 25.0079 | 25007.8705 | 90.0283 | 90028.3337
n/a | RPM350-MIN973 | n/a | Stainless steel | 7.93 | 2 | 350 | 1 | -350 | 973 | 25 | 15 | 500 | 0.04685 | 93.7 | 65.1 | 0.0705 | 0.002 | 0.0041888 | 0.033217 | 3.3217e-05 | 0.375 | 11289.3639 | 36.6519 | -36.6519 | 11.6667 | 16.2167 | 56112.5577 | 1562.856 | 0.8366 | 0.20119 | 0.73854 | 0.00023805 | 0.00017581 | 23.1554 | 25.0336 | 25033.5987 | 90.121 | 90120.9555
n/a | RPM350-MIN974 | n/a | Stainless steel | 7.93 | 2 | 350 | 1 | -350 | 974 | 25 | 15 | 500 | 0.04685 | 93.7 | 65.1 | 0.0705 | 0.002 | 0.0041888 | 0.033217 | 3.3217e-05 | 0.375 | 11289.3639 | 36.6519 | -36.6519 | 11.6667 | 16.2333 | 56112.5577 | 1562.856 | 0.8366 | 0.20119 | 0.73854 | 0.00023805 | 0.00017581 | 23.1554 | 25.0593 | 25059.327 | 90.2136 | 90213.5772
n/a | RPM350-MIN975 | n/a | Stainless steel | 7.93 | 2 | 350 | 1 | -350 | 975 | 25 | 15 | 500 | 0.04685 | 93.7 | 65.1 | 0.0705 | 0.002 | 0.0041888 | 0.033217 | 3.3217e-05 | 0.375 | 11289.3639 | 36.6519 | -36.6519 | 11.6667 | 16.25 | 56112.5577 | 1562.856 | 0.8366 | 0.20119 | 0.73854 | 0.00023805 | 0.00017581 | 23.1554 | 25.0851 | 25085.0553 | 90.3062 | 90306.1989
n/a | RPM350-MIN976 | n/a | Stainless steel | 7.93 | 2 | 350 | 1 | -350 | 976 | 25 | 15 | 500 | 0.04685 | 93.7 | 65.1 | 0.0705 | 0.002 | 0.0041888 | 0.033217 | 3.3217e-05 | 0.375 | 11289.3639 | 36.6519 | -36.6519 | 11.6667 | 16.2667 | 56112.5577 | 1562.856 | 0.8366 | 0.20119 | 0.73854 | 0.00023805 | 0.00017581 | 23.1554 | 25.1108 | 25110.7835 | 90.3988 | 90398.8207
n/a | RPM350-MIN977 | n/a | Stainless steel | 7.93 | 2 | 350 | 1 | -350 | 977 | 25 | 15 | 500 | 0.04685 | 93.7 | 65.1 | 0.0705 | 0.002 | 0.0041888 | 0.033217 | 3.3217e-05 | 0.375 | 11289.3639 | 36.6519 | -36.6519 | 11.6667 | 16.2833 | 56112.5577 | 1562.856 | 0.8366 | 0.20119 | 0.73854 | 0.00023805 | 0.00017581 | 23.1554 | 25.1365 | 25136.5118 | 90.4914 | 90491.4424
n/a | RPM350-MIN978 | n/a | Stainless steel | 7.93 | 2 | 350 | 1 | -350 | 978 | 25 | 15 | 500 | 0.04685 | 93.7 | 65.1 | 0.0705 | 0.002 | 0.0041888 | 0.033217 | 3.3217e-05 | 0.375 | 11289.3639 | 36.6519 | -36.6519 | 11.6667 | 16.3 | 56112.5577 | 1562.856 | 0.8366 | 0.20119 | 0.73854 | 0.00023805 | 0.00017581 | 23.1554 | 25.1622 | 25162.24 | 90.5841 | 90584.0642
n/a | RPM350-MIN979 | n/a | Stainless steel | 7.93 | 2 | 350 | 1 | -350 | 979 | 25 | 15 | 500 | 0.04685 | 93.7 | 65.1 | 0.0705 | 0.002 | 0.0041888 | 0.033217 | 3.3217e-05 | 0.375 | 11289.3639 | 36.6519 | -36.6519 | 11.6667 | 16.3167 | 56112.5577 | 1562.856 | 0.8366 | 0.20119 | 0.73854 | 0.00023805 | 0.00017581 | 23.1554 | 25.188 | 25187.9683 | 90.6767 | 90676.6859
n/a | RPM350-MIN980 | n/a | Stainless steel | 7.93 | 2 | 350 | 1 | -350 | 980 | 25 | 15 | 500 | 0.04685 | 93.7 | 65.1 | 0.0705 | 0.002 | 0.0041888 | 0.033217 | 3.3217e-05 | 0.375 | 11289.3639 | 36.6519 | -36.6519 | 11.6667 | 16.3333 | 56112.5577 | 1562.856 | 0.8366 | 0.20119 | 0.73854 | 0.00023805 | 0.00017581 | 23.1554 | 25.2137 | 25213.6966 | 90.7693 | 90769.3077
n/a | RPM350-MIN981 | n/a | Stainless steel | 7.93 | 2 | 350 | 1 | -350 | 981 | 25 | 15 | 500 | 0.04685 | 93.7 | 65.1 | 0.0705 | 0.002 | 0.0041888 | 0.033217 | 3.3217e-05 | 0.375 | 11289.3639 | 36.6519 | -36.6519 | 11.6667 | 16.35 | 56112.5577 | 1562.856 | 0.8366 | 0.20119 | 0.73854 | 0.00023805 | 0.00017581 | 23.1554 | 25.2394 | 25239.4248 | 90.8619 | 90861.9294
n/a | RPM350-MIN982 | n/a | Stainless steel | 7.93 | 2 | 350 | 1 | -350 | 982 | 25 | 15 | 500 | 0.04685 | 93.7 | 65.1 | 0.0705 | 0.002 | 0.0041888 | 0.033217 | 3.3217e-05 | 0.375 | 11289.3639 | 36.6519 | -36.6519 | 11.6667 | 16.3667 | 56112.5577 | 1562.856 | 0.8366 | 0.20119 | 0.73854 | 0.00023805 | 0.00017581 | 23.1554 | 25.2652 | 25265.1531 | 90.9546 | 90954.5511
n/a | RPM350-MIN983 | n/a | Stainless steel | 7.93 | 2 | 350 | 1 | -350 | 983 | 25 | 15 | 500 | 0.04685 | 93.7 | 65.1 | 0.0705 | 0.002 | 0.0041888 | 0.033217 | 3.3217e-05 | 0.375 | 11289.3639 | 36.6519 | -36.6519 | 11.6667 | 16.3833 | 56112.5577 | 1562.856 | 0.8366 | 0.20119 | 0.73854 | 0.00023805 | 0.00017581 | 23.1554 | 25.2909 | 25290.8814 | 91.0472 | 91047.1729
n/a | RPM350-MIN984 | n/a | Stainless steel | 7.93 | 2 | 350 | 1 | -350 | 984 | 25 | 15 | 500 | 0.04685 | 93.7 | 65.1 | 0.0705 | 0.002 | 0.0041888 | 0.033217 | 3.3217e-05 | 0.375 | 11289.3639 | 36.6519 | -36.6519 | 11.6667 | 16.4 | 56112.5577 | 1562.856 | 0.8366 | 0.20119 | 0.73854 | 0.00023805 | 0.00017581 | 23.1554 | 25.3166 | 25316.6096 | 91.1398 | 91139.7946
n/a | RPM350-MIN985 | n/a | Stainless steel | 7.93 | 2 | 350 | 1 | -350 | 985 | 25 | 15 | 500 | 0.04685 | 93.7 | 65.1 | 0.0705 | 0.002 | 0.0041888 | 0.033217 | 3.3217e-05 | 0.375 | 11289.3639 | 36.6519 | -36.6519 | 11.6667 | 16.4167 | 56112.5577 | 1562.856 | 0.8366 | 0.20119 | 0.73854 | 0.00023805 | 0.00017581 | 23.1554 | 25.3423 | 25342.3379 | 91.2324 | 91232.4164
n/a | RPM350-MIN986 | n/a | Stainless steel | 7.93 | 2 | 350 | 1 | -350 | 986 | 25 | 15 | 500 | 0.04685 | 93.7 | 65.1 | 0.0705 | 0.002 | 0.0041888 | 0.033217 | 3.3217e-05 | 0.375 | 11289.3639 | 36.6519 | -36.6519 | 11.6667 | 16.4333 | 56112.5577 | 1562.856 | 0.8366 | 0.20119 | 0.73854 | 0.00023805 | 0.00017581 | 23.1554 | 25.3681 | 25368.0661 | 91.325 | 91325.0381
n/a | RPM350-MIN987 | n/a | Stainless steel | 7.93 | 2 | 350 | 1 | -350 | 987 | 25 | 15 | 500 | 0.04685 | 93.7 | 65.1 | 0.0705 | 0.002 | 0.0041888 | 0.033217 | 3.3217e-05 | 0.375 | 11289.3639 | 36.6519 | -36.6519 | 11.6667 | 16.45 | 56112.5577 | 1562.856 | 0.8366 | 0.20119 | 0.73854 | 0.00023805 | 0.00017581 | 23.1554 | 25.3938 | 25393.7944 | 91.4177 | 91417.6599
n/a | RPM350-MIN988 | n/a | Stainless steel | 7.93 | 2 | 350 | 1 | -350 | 988 | 25 | 15 | 500 | 0.04685 | 93.7 | 65.1 | 0.0705 | 0.002 | 0.0041888 | 0.033217 | 3.3217e-05 | 0.375 | 11289.3639 | 36.6519 | -36.6519 | 11.6667 | 16.4667 | 56112.5577 | 1562.856 | 0.8366 | 0.20119 | 0.73854 | 0.00023805 | 0.00017581 | 23.1554 | 25.4195 | 25419.5227 | 91.5103 | 91510.2816
n/a | RPM350-MIN989 | n/a | Stainless steel | 7.93 | 2 | 350 | 1 | -350 | 989 | 25 | 15 | 500 | 0.04685 | 93.7 | 65.1 | 0.0705 | 0.002 | 0.0041888 | 0.033217 | 3.3217e-05 | 0.375 | 11289.3639 | 36.6519 | -36.6519 | 11.6667 | 16.4833 | 56112.5577 | 1562.856 | 0.8366 | 0.20119 | 0.73854 | 0.00023805 | 0.00017581 | 23.1554 | 25.4453 | 25445.2509 | 91.6029 | 91602.9033
n/a | RPM350-MIN990 | n/a | Stainless steel | 7.93 | 2 | 350 | 1 | -350 | 990 | 25 | 15 | 500 | 0.04685 | 93.7 | 65.1 | 0.0705 | 0.002 | 0.0041888 | 0.033217 | 3.3217e-05 | 0.375 | 11289.3639 | 36.6519 | -36.6519 | 11.6667 | 16.5 | 56112.5577 | 1562.856 | 0.8366 | 0.20119 | 0.73854 | 0.00023805 | 0.00017581 | 23.1554 | 25.471 | 25470.9792 | 91.6955 | 91695.5251
n/a | RPM350-MIN991 | n/a | Stainless steel | 7.93 | 2 | 350 | 1 | -350 | 991 | 25 | 15 | 500 | 0.04685 | 93.7 | 65.1 | 0.0705 | 0.002 | 0.0041888 | 0.033217 | 3.3217e-05 | 0.375 | 11289.3639 | 36.6519 | -36.6519 | 11.6667 | 16.5167 | 56112.5577 | 1562.856 | 0.8366 | 0.20119 | 0.73854 | 0.00023805 | 0.00017581 | 23.1554 | 25.4967 | 25496.7075 | 91.7881 | 91788.1468
n/a | RPM350-MIN992 | n/a | Stainless steel | 7.93 | 2 | 350 | 1 | -350 | 992 | 25 | 15 | 500 | 0.04685 | 93.7 | 65.1 | 0.0705 | 0.002 | 0.0041888 | 0.033217 | 3.3217e-05 | 0.375 | 11289.3639 | 36.6519 | -36.6519 | 11.6667 | 16.5333 | 56112.5577 | 1562.856 | 0.8366 | 0.20119 | 0.73854 | 0.00023805 | 0.00017581 | 23.1554 | 25.5224 | 25522.4357 | 91.8808 | 91880.7686
n/a | RPM350-MIN993 | n/a | Stainless steel | 7.93 | 2 | 350 | 1 | -350 | 993 | 25 | 15 | 500 | 0.04685 | 93.7 | 65.1 | 0.0705 | 0.002 | 0.0041888 | 0.033217 | 3.3217e-05 | 0.375 | 11289.3639 | 36.6519 | -36.6519 | 11.6667 | 16.55 | 56112.5577 | 1562.856 | 0.8366 | 0.20119 | 0.73854 | 0.00023805 | 0.00017581 | 23.1554 | 25.5482 | 25548.164 | 91.9734 | 91973.3903
n/a | RPM350-MIN994 | n/a | Stainless steel | 7.93 | 2 | 350 | 1 | -350 | 994 | 25 | 15 | 500 | 0.04685 | 93.7 | 65.1 | 0.0705 | 0.002 | 0.0041888 | 0.033217 | 3.3217e-05 | 0.375 | 11289.3639 | 36.6519 | -36.6519 | 11.6667 | 16.5667 | 56112.5577 | 1562.856 | 0.8366 | 0.20119 | 0.73854 | 0.00023805 | 0.00017581 | 23.1554 | 25.5739 | 25573.8922 | 92.066 | 92066.0121
n/a | RPM350-MIN995 | n/a | Stainless steel | 7.93 | 2 | 350 | 1 | -350 | 995 | 25 | 15 | 500 | 0.04685 | 93.7 | 65.1 | 0.0705 | 0.002 | 0.0041888 | 0.033217 | 3.3217e-05 | 0.375 | 11289.3639 | 36.6519 | -36.6519 | 11.6667 | 16.5833 | 56112.5577 | 1562.856 | 0.8366 | 0.20119 | 0.73854 | 0.00023805 | 0.00017581 | 23.1554 | 25.5996 | 25599.6205 | 92.1586 | 92158.6338
n/a | RPM350-MIN996 | n/a | Stainless steel | 7.93 | 2 | 350 | 1 | -350 | 996 | 25 | 15 | 500 | 0.04685 | 93.7 | 65.1 | 0.0705 | 0.002 | 0.0041888 | 0.033217 | 3.3217e-05 | 0.375 | 11289.3639 | 36.6519 | -36.6519 | 11.6667 | 16.6 | 56112.5577 | 1562.856 | 0.8366 | 0.20119 | 0.73854 | 0.00023805 | 0.00017581 | 23.1554 | 25.6253 | 25625.3488 | 92.2513 | 92251.2555
n/a | RPM350-MIN997 | n/a | Stainless steel | 7.93 | 2 | 350 | 1 | -350 | 997 | 25 | 15 | 500 | 0.04685 | 93.7 | 65.1 | 0.0705 | 0.002 | 0.0041888 | 0.033217 | 3.3217e-05 | 0.375 | 11289.3639 | 36.6519 | -36.6519 | 11.6667 | 16.6167 | 56112.5577 | 1562.856 | 0.8366 | 0.20119 | 0.73854 | 0.00023805 | 0.00017581 | 23.1554 | 25.6511 | 25651.077 | 92.3439 | 92343.8773
n/a | RPM350-MIN998 | n/a | Stainless steel | 7.93 | 2 | 350 | 1 | -350 | 998 | 25 | 15 | 500 | 0.04685 | 93.7 | 65.1 | 0.0705 | 0.002 | 0.0041888 | 0.033217 | 3.3217e-05 | 0.375 | 11289.3639 | 36.6519 | -36.6519 | 11.6667 | 16.6333 | 56112.5577 | 1562.856 | 0.8366 | 0.20119 | 0.73854 | 0.00023805 | 0.00017581 | 23.1554 | 25.6768 | 25676.8053 | 92.4365 | 92436.499
n/a | RPM350-MIN999 | n/a | Stainless steel | 7.93 | 2 | 350 | 1 | -350 | 999 | 25 | 15 | 500 | 0.04685 | 93.7 | 65.1 | 0.0705 | 0.002 | 0.0041888 | 0.033217 | 3.3217e-05 | 0.375 | 11289.3639 | 36.6519 | -36.6519 | 11.6667 | 16.65 | 56112.5577 | 1562.856 | 0.8366 | 0.20119 | 0.73854 | 0.00023805 | 0.00017581 | 23.1554 | 25.7025 | 25702.5335 | 92.5291 | 92529.1208
n/a | RPM350-MIN1000 | n/a | Stainless steel | 7.93 | 2 | 350 | 1 | -350 | 1000 | 25 | 15 | 500 | 0.04685 | 93.7 | 65.1 | 0.0705 | 0.002 | 0.0041888 | 0.033217 | 3.3217e-05 | 0.375 | 11289.3639 | 36.6519 | -36.6519 | 11.6667 | 16.6667 | 56112.5577 | 1562.856 | 0.8366 | 0.20119 | 0.73854 | 0.00023805 | 0.00017581 | 23.1554 | 25.7283 | 25728.2618 | 92.6217 | 92621.7425

## MOD_MIN+RPM450
Calculations
This sheet estimates the total input milling energy for a given set of milling parameters for a planetary ball mill. The calculations are all based from equations from Burgio et al., 1991, and all abbreviations correspond to those used in the equations in that study. The first section of headers is "Inputs", followed by "Intermediate calculations" with "Outputs" at the end. Input cells are linked to the "Input" worksheet where possible - these input cells are in italics. Some input parameters are assumed to be constant across Retsch PM100 setups - 'speed ratio of vessel rotation to disk rotation' and 'radius of centre of mill to centre of vial'.
|  |  | Inputs | [13 empty] | Intermediate calculations | [14 empty] | Outputs | [6 empty] | Performance |  |  | Energy
|  |  | Balls |  |  | Milling conditions | [5 empty] | Vessel |  |  |  | Mill | Balls | [5 empty] | Milling conditions |  |  |  | Vessel packing
|  | Equation reference | [22 empty] | Eq.10 Burgio 1991 |  | Eq.A17 Burgio 1991 | Eq.A19 Burgio 1991 | Derived from Eq.A21 Burgio 1991 | Eq.A16 Burgio 1991 | Eq.A20 Burgio 1991 | Eq.8 Burgio 1991 | Eq.9 Burgio 1991 | Eq.10 Burgio 1991 | Eq.12 Burgio 1991
|  | Abbreviation |  |  | db | wp |  | wv | t |  | PW |  | Rv | Dv | Hv | Rp | db |  | mb | mb |  | Nb | wp | wv | fb | t | Nb,v | Nb,s | ε | nv | φb | ΔEb | ΔEb* | P
|  | Parameter and units | Ball material | Material density | Ball diameter | Angular velocity of disk | Speed ratio of vessel rotation to disk rotation | Angular velocity of vessel | Milling duration | Ball to powder ratio | Mass of powder | Volume of milling vessel | Radius of centre of vial to interior edge of vial | Inner diameter of vial | Height of vial | Radius of centre of mill to centre of vial | Ball diameter | Ball volume | Individual ball mass | Individual ball mass | Total ball mass | Number of balls | Angular velocity of disc | Angular velocity of vessel | Frequency of ball launches (i.e. collisions) N.B. K parameter assumed 1 | Milling duration | Total number of balls that can be fitted in the vial in a simple cubic arrangement | Number of balls needed to cover one third of the inner surface of the vial, in a simple cubic arrangement | Exponential factor for packing relationship | Packing fraction of vial | Packing factor | Energy released by one ball during a collision | Energy released by one ball during a collision (adjusted for packing factor, φb) | Power transferred from mill to system during collisions | Milling energy | Milling energy | Milling energy | Milling energy
First author, year | Sample name | Mineralogical grouping | n/a | gcm-3 | mm | rpm | n/a | rpm | mins | n/a | g | ml | m | mm | mm | m | m | cm3 | g | kg | kg | n/a | radians/s | radians/s | s-1 | h |  |  |  | n/a | n/a | J | J | W | Wh/g | kWh/t | kJ/g | MJ/t | Value | Units | Testing description | Measured energy consumption | Units | Efficiency of activation | Units | Comments
n/a | RPM450-MIN1 | n/a | Stainless steel | 7.93 | 2 | 450 | 1 | -450 | 1 | 25 | 15 | 500 | 0.04685 | 93.7 | 65.1 | 0.0705 | 0.002 | 0.0041888 | 0.033217 | 3.3217e-05 | 0.375 | 11289.3639 | 47.1239 | -47.1239 | 15 | 0.016667 | 56112.5577 | 1562.856 | 0.8366 | 0.20119 | 0.73854 | 0.0003935 | 0.00029062 | 49.2137 | 0.054682 | 54.6819 | 0.19685 | 196.855
n/a | RPM450-MIN2 | n/a | Stainless steel | 7.93 | 2 | 450 | 1 | -450 | 2 | 25 | 15 | 500 | 0.04685 | 93.7 | 65.1 | 0.0705 | 0.002 | 0.0041888 | 0.033217 | 3.3217e-05 | 0.375 | 11289.3639 | 47.1239 | -47.1239 | 15 | 0.033333 | 56112.5577 | 1562.856 | 0.8366 | 0.20119 | 0.73854 | 0.0003935 | 0.00029062 | 49.2137 | 0.10936 | 109.3639 | 0.39371 | 393.7099
n/a | RPM450-MIN3 | n/a | Stainless steel | 7.93 | 2 | 450 | 1 | -450 | 3 | 25 | 15 | 500 | 0.04685 | 93.7 | 65.1 | 0.0705 | 0.002 | 0.0041888 | 0.033217 | 3.3217e-05 | 0.375 | 11289.3639 | 47.1239 | -47.1239 | 15 | 0.05 | 56112.5577 | 1562.856 | 0.8366 | 0.20119 | 0.73854 | 0.0003935 | 0.00029062 | 49.2137 | 0.16405 | 164.0458 | 0.59056 | 590.5649
n/a | RPM450-MIN4 | n/a | Stainless steel | 7.93 | 2 | 450 | 1 | -450 | 4 | 25 | 15 | 500 | 0.04685 | 93.7 | 65.1 | 0.0705 | 0.002 | 0.0041888 | 0.033217 | 3.3217e-05 | 0.375 | 11289.3639 | 47.1239 | -47.1239 | 15 | 0.066667 | 56112.5577 | 1562.856 | 0.8366 | 0.20119 | 0.73854 | 0.0003935 | 0.00029062 | 49.2137 | 0.21873 | 218.7277 | 0.78742 | 787.4198
n/a | RPM450-MIN5 | n/a | Stainless steel | 7.93 | 2 | 450 | 1 | -450 | 5 | 25 | 15 | 500 | 0.04685 | 93.7 | 65.1 | 0.0705 | 0.002 | 0.0041888 | 0.033217 | 3.3217e-05 | 0.375 | 11289.3639 | 47.1239 | -47.1239 | 15 | 0.083333 | 56112.5577 | 1562.856 | 0.8366 | 0.20119 | 0.73854 | 0.0003935 | 0.00029062 | 49.2137 | 0.27341 | 273.4097 | 0.98427 | 984.2748
n/a | RPM450-MIN6 | n/a | Stainless steel | 7.93 | 2 | 450 | 1 | -450 | 6 | 25 | 15 | 500 | 0.04685 | 93.7 | 65.1 | 0.0705 | 0.002 | 0.0041888 | 0.033217 | 3.3217e-05 | 0.375 | 11289.3639 | 47.1239 | -47.1239 | 15 | 0.1 | 56112.5577 | 1562.856 | 0.8366 | 0.20119 | 0.73854 | 0.0003935 | 0.00029062 | 49.2137 | 0.32809 | 328.0916 | 1.1811 | 1181.1297
n/a | RPM450-MIN7 | n/a | Stainless steel | 7.93 | 2 | 450 | 1 | -450 | 7 | 25 | 15 | 500 | 0.04685 | 93.7 | 65.1 | 0.0705 | 0.002 | 0.0041888 | 0.033217 | 3.3217e-05 | 0.375 | 11289.3639 | 47.1239 | -47.1239 | 15 | 0.11667 | 56112.5577 | 1562.856 | 0.8366 | 0.20119 | 0.73854 | 0.0003935 | 0.00029062 | 49.2137 | 0.38277 | 382.7735 | 1.378 | 1377.9847
n/a | RPM450-MIN8 | n/a | Stainless steel | 7.93 | 2 | 450 | 1 | -450 | 8 | 25 | 15 | 500 | 0.04685 | 93.7 | 65.1 | 0.0705 | 0.002 | 0.0041888 | 0.033217 | 3.3217e-05 | 0.375 | 11289.3639 | 47.1239 | -47.1239 | 15 | 0.13333 | 56112.5577 | 1562.856 | 0.8366 | 0.20119 | 0.73854 | 0.0003935 | 0.00029062 | 49.2137 | 0.43746 | 437.4555 | 1.5748 | 1574.8397
n/a | RPM450-MIN9 | n/a | Stainless steel | 7.93 | 2 | 450 | 1 | -450 | 9 | 25 | 15 | 500 | 0.04685 | 93.7 | 65.1 | 0.0705 | 0.002 | 0.0041888 | 0.033217 | 3.3217e-05 | 0.375 | 11289.3639 | 47.1239 | -47.1239 | 15 | 0.15 | 56112.5577 | 1562.856 | 0.8366 | 0.20119 | 0.73854 | 0.0003935 | 0.00029062 | 49.2137 | 0.49214 | 492.1374 | 1.7717 | 1771.6946
n/a | RPM450-MIN10 | n/a | Stainless steel | 7.93 | 2 | 450 | 1 | -450 | 10 | 25 | 15 | 500 | 0.04685 | 93.7 | 65.1 | 0.0705 | 0.002 | 0.0041888 | 0.033217 | 3.3217e-05 | 0.375 | 11289.3639 | 47.1239 | -47.1239 | 15 | 0.16667 | 56112.5577 | 1562.856 | 0.8366 | 0.20119 | 0.73854 | 0.0003935 | 0.00029062 | 49.2137 | 0.54682 | 546.8193 | 1.9685 | 1968.5496
n/a | RPM450-MIN11 | n/a | Stainless steel | 7.93 | 2 | 450 | 1 | -450 | 11 | 25 | 15 | 500 | 0.04685 | 93.7 | 65.1 | 0.0705 | 0.002 | 0.0041888 | 0.033217 | 3.3217e-05 | 0.375 | 11289.3639 | 47.1239 | -47.1239 | 15 | 0.18333 | 56112.5577 | 1562.856 | 0.8366 | 0.20119 | 0.73854 | 0.0003935 | 0.00029062 | 49.2137 | 0.6015 | 601.5013 | 2.1654 | 2165.4045
n/a | RPM450-MIN12 | n/a | Stainless steel | 7.93 | 2 | 450 | 1 | -450 | 12 | 25 | 15 | 500 | 0.04685 | 93.7 | 65.1 | 0.0705 | 0.002 | 0.0041888 | 0.033217 | 3.3217e-05 | 0.375 | 11289.3639 | 47.1239 | -47.1239 | 15 | 0.2 | 56112.5577 | 1562.856 | 0.8366 | 0.20119 | 0.73854 | 0.0003935 | 0.00029062 | 49.2137 | 0.65618 | 656.1832 | 2.3623 | 2362.2595
n/a | RPM450-MIN13 | n/a | Stainless steel | 7.93 | 2 | 450 | 1 | -450 | 13 | 25 | 15 | 500 | 0.04685 | 93.7 | 65.1 | 0.0705 | 0.002 | 0.0041888 | 0.033217 | 3.3217e-05 | 0.375 | 11289.3639 | 47.1239 | -47.1239 | 15 | 0.21667 | 56112.5577 | 1562.856 | 0.8366 | 0.20119 | 0.73854 | 0.0003935 | 0.00029062 | 49.2137 | 0.71087 | 710.8651 | 2.5591 | 2559.1144
n/a | RPM450-MIN14 | n/a | Stainless steel | 7.93 | 2 | 450 | 1 | -450 | 14 | 25 | 15 | 500 | 0.04685 | 93.7 | 65.1 | 0.0705 | 0.002 | 0.0041888 | 0.033217 | 3.3217e-05 | 0.375 | 11289.3639 | 47.1239 | -47.1239 | 15 | 0.23333 | 56112.5577 | 1562.856 | 0.8366 | 0.20119 | 0.73854 | 0.0003935 | 0.00029062 | 49.2137 | 0.76555 | 765.5471 | 2.756 | 2755.9694
n/a | RPM450-MIN15 | n/a | Stainless steel | 7.93 | 2 | 450 | 1 | -450 | 15 | 25 | 15 | 500 | 0.04685 | 93.7 | 65.1 | 0.0705 | 0.002 | 0.0041888 | 0.033217 | 3.3217e-05 | 0.375 | 11289.3639 | 47.1239 | -47.1239 | 15 | 0.25 | 56112.5577 | 1562.856 | 0.8366 | 0.20119 | 0.73854 | 0.0003935 | 0.00029062 | 49.2137 | 0.82023 | 820.229 | 2.9528 | 2952.8244
n/a | RPM450-MIN16 | n/a | Stainless steel | 7.93 | 2 | 450 | 1 | -450 | 16 | 25 | 15 | 500 | 0.04685 | 93.7 | 65.1 | 0.0705 | 0.002 | 0.0041888 | 0.033217 | 3.3217e-05 | 0.375 | 11289.3639 | 47.1239 | -47.1239 | 15 | 0.26667 | 56112.5577 | 1562.856 | 0.8366 | 0.20119 | 0.73854 | 0.0003935 | 0.00029062 | 49.2137 | 0.87491 | 874.9109 | 3.1497 | 3149.6793
n/a | RPM450-MIN17 | n/a | Stainless steel | 7.93 | 2 | 450 | 1 | -450 | 17 | 25 | 15 | 500 | 0.04685 | 93.7 | 65.1 | 0.0705 | 0.002 | 0.0041888 | 0.033217 | 3.3217e-05 | 0.375 | 11289.3639 | 47.1239 | -47.1239 | 15 | 0.28333 | 56112.5577 | 1562.856 | 0.8366 | 0.20119 | 0.73854 | 0.0003935 | 0.00029062 | 49.2137 | 0.92959 | 929.5929 | 3.3465 | 3346.5343
n/a | RPM450-MIN18 | n/a | Stainless steel | 7.93 | 2 | 450 | 1 | -450 | 18 | 25 | 15 | 500 | 0.04685 | 93.7 | 65.1 | 0.0705 | 0.002 | 0.0041888 | 0.033217 | 3.3217e-05 | 0.375 | 11289.3639 | 47.1239 | -47.1239 | 15 | 0.3 | 56112.5577 | 1562.856 | 0.8366 | 0.20119 | 0.73854 | 0.0003935 | 0.00029062 | 49.2137 | 0.98427 | 984.2748 | 3.5434 | 3543.3892
n/a | RPM450-MIN19 | n/a | Stainless steel | 7.93 | 2 | 450 | 1 | -450 | 19 | 25 | 15 | 500 | 0.04685 | 93.7 | 65.1 | 0.0705 | 0.002 | 0.0041888 | 0.033217 | 3.3217e-05 | 0.375 | 11289.3639 | 47.1239 | -47.1239 | 15 | 0.31667 | 56112.5577 | 1562.856 | 0.8366 | 0.20119 | 0.73854 | 0.0003935 | 0.00029062 | 49.2137 | 1.039 | 1038.9567 | 3.7402 | 3740.2442
n/a | RPM450-MIN20 | n/a | Stainless steel | 7.93 | 2 | 450 | 1 | -450 | 20 | 25 | 15 | 500 | 0.04685 | 93.7 | 65.1 | 0.0705 | 0.002 | 0.0041888 | 0.033217 | 3.3217e-05 | 0.375 | 11289.3639 | 47.1239 | -47.1239 | 15 | 0.33333 | 56112.5577 | 1562.856 | 0.8366 | 0.20119 | 0.73854 | 0.0003935 | 0.00029062 | 49.2137 | 1.0936 | 1093.6387 | 3.9371 | 3937.0991
n/a | RPM450-MIN21 | n/a | Stainless steel | 7.93 | 2 | 450 | 1 | -450 | 21 | 25 | 15 | 500 | 0.04685 | 93.7 | 65.1 | 0.0705 | 0.002 | 0.0041888 | 0.033217 | 3.3217e-05 | 0.375 | 11289.3639 | 47.1239 | -47.1239 | 15 | 0.35 | 56112.5577 | 1562.856 | 0.8366 | 0.20119 | 0.73854 | 0.0003935 | 0.00029062 | 49.2137 | 1.1483 | 1148.3206 | 4.134 | 4133.9541
n/a | RPM450-MIN22 | n/a | Stainless steel | 7.93 | 2 | 450 | 1 | -450 | 22 | 25 | 15 | 500 | 0.04685 | 93.7 | 65.1 | 0.0705 | 0.002 | 0.0041888 | 0.033217 | 3.3217e-05 | 0.375 | 11289.3639 | 47.1239 | -47.1239 | 15 | 0.36667 | 56112.5577 | 1562.856 | 0.8366 | 0.20119 | 0.73854 | 0.0003935 | 0.00029062 | 49.2137 | 1.203 | 1203.0025 | 4.3308 | 4330.8091
n/a | RPM450-MIN23 | n/a | Stainless steel | 7.93 | 2 | 450 | 1 | -450 | 23 | 25 | 15 | 500 | 0.04685 | 93.7 | 65.1 | 0.0705 | 0.002 | 0.0041888 | 0.033217 | 3.3217e-05 | 0.375 | 11289.3639 | 47.1239 | -47.1239 | 15 | 0.38333 | 56112.5577 | 1562.856 | 0.8366 | 0.20119 | 0.73854 | 0.0003935 | 0.00029062 | 49.2137 | 1.2577 | 1257.6844 | 4.5277 | 4527.664
n/a | RPM450-MIN24 | n/a | Stainless steel | 7.93 | 2 | 450 | 1 | -450 | 24 | 25 | 15 | 500 | 0.04685 | 93.7 | 65.1 | 0.0705 | 0.002 | 0.0041888 | 0.033217 | 3.3217e-05 | 0.375 | 11289.3639 | 47.1239 | -47.1239 | 15 | 0.4 | 56112.5577 | 1562.856 | 0.8366 | 0.20119 | 0.73854 | 0.0003935 | 0.00029062 | 49.2137 | 1.3124 | 1312.3664 | 4.7245 | 4724.519
n/a | RPM450-MIN25 | n/a | Stainless steel | 7.93 | 2 | 450 | 1 | -450 | 25 | 25 | 15 | 500 | 0.04685 | 93.7 | 65.1 | 0.0705 | 0.002 | 0.0041888 | 0.033217 | 3.3217e-05 | 0.375 | 11289.3639 | 47.1239 | -47.1239 | 15 | 0.41667 | 56112.5577 | 1562.856 | 0.8366 | 0.20119 | 0.73854 | 0.0003935 | 0.00029062 | 49.2137 | 1.367 | 1367.0483 | 4.9214 | 4921.3739
n/a | RPM450-MIN26 | n/a | Stainless steel | 7.93 | 2 | 450 | 1 | -450 | 26 | 25 | 15 | 500 | 0.04685 | 93.7 | 65.1 | 0.0705 | 0.002 | 0.0041888 | 0.033217 | 3.3217e-05 | 0.375 | 11289.3639 | 47.1239 | -47.1239 | 15 | 0.43333 | 56112.5577 | 1562.856 | 0.8366 | 0.20119 | 0.73854 | 0.0003935 | 0.00029062 | 49.2137 | 1.4217 | 1421.7302 | 5.1182 | 5118.2289
n/a | RPM450-MIN27 | n/a | Stainless steel | 7.93 | 2 | 450 | 1 | -450 | 27 | 25 | 15 | 500 | 0.04685 | 93.7 | 65.1 | 0.0705 | 0.002 | 0.0041888 | 0.033217 | 3.3217e-05 | 0.375 | 11289.3639 | 47.1239 | -47.1239 | 15 | 0.45 | 56112.5577 | 1562.856 | 0.8366 | 0.20119 | 0.73854 | 0.0003935 | 0.00029062 | 49.2137 | 1.4764 | 1476.4122 | 5.3151 | 5315.0838
n/a | RPM450-MIN28 | n/a | Stainless steel | 7.93 | 2 | 450 | 1 | -450 | 28 | 25 | 15 | 500 | 0.04685 | 93.7 | 65.1 | 0.0705 | 0.002 | 0.0041888 | 0.033217 | 3.3217e-05 | 0.375 | 11289.3639 | 47.1239 | -47.1239 | 15 | 0.46667 | 56112.5577 | 1562.856 | 0.8366 | 0.20119 | 0.73854 | 0.0003935 | 0.00029062 | 49.2137 | 1.5311 | 1531.0941 | 5.5119 | 5511.9388
n/a | RPM450-MIN29 | n/a | Stainless steel | 7.93 | 2 | 450 | 1 | -450 | 29 | 25 | 15 | 500 | 0.04685 | 93.7 | 65.1 | 0.0705 | 0.002 | 0.0041888 | 0.033217 | 3.3217e-05 | 0.375 | 11289.3639 | 47.1239 | -47.1239 | 15 | 0.48333 | 56112.5577 | 1562.856 | 0.8366 | 0.20119 | 0.73854 | 0.0003935 | 0.00029062 | 49.2137 | 1.5858 | 1585.776 | 5.7088 | 5708.7938
n/a | RPM450-MIN30 | n/a | Stainless steel | 7.93 | 2 | 450 | 1 | -450 | 30 | 25 | 15 | 500 | 0.04685 | 93.7 | 65.1 | 0.0705 | 0.002 | 0.0041888 | 0.033217 | 3.3217e-05 | 0.375 | 11289.3639 | 47.1239 | -47.1239 | 15 | 0.5 | 56112.5577 | 1562.856 | 0.8366 | 0.20119 | 0.73854 | 0.0003935 | 0.00029062 | 49.2137 | 1.6405 | 1640.458 | 5.9056 | 5905.6487
n/a | RPM450-MIN31 | n/a | Stainless steel | 7.93 | 2 | 450 | 1 | -450 | 31 | 25 | 15 | 500 | 0.04685 | 93.7 | 65.1 | 0.0705 | 0.002 | 0.0041888 | 0.033217 | 3.3217e-05 | 0.375 | 11289.3639 | 47.1239 | -47.1239 | 15 | 0.51667 | 56112.5577 | 1562.856 | 0.8366 | 0.20119 | 0.73854 | 0.0003935 | 0.00029062 | 49.2137 | 1.6951 | 1695.1399 | 6.1025 | 6102.5037
n/a | RPM450-MIN32 | n/a | Stainless steel | 7.93 | 2 | 450 | 1 | -450 | 32 | 25 | 15 | 500 | 0.04685 | 93.7 | 65.1 | 0.0705 | 0.002 | 0.0041888 | 0.033217 | 3.3217e-05 | 0.375 | 11289.3639 | 47.1239 | -47.1239 | 15 | 0.53333 | 56112.5577 | 1562.856 | 0.8366 | 0.20119 | 0.73854 | 0.0003935 | 0.00029062 | 49.2137 | 1.7498 | 1749.8218 | 6.2994 | 6299.3586
n/a | RPM450-MIN33 | n/a | Stainless steel | 7.93 | 2 | 450 | 1 | -450 | 33 | 25 | 15 | 500 | 0.04685 | 93.7 | 65.1 | 0.0705 | 0.002 | 0.0041888 | 0.033217 | 3.3217e-05 | 0.375 | 11289.3639 | 47.1239 | -47.1239 | 15 | 0.55 | 56112.5577 | 1562.856 | 0.8366 | 0.20119 | 0.73854 | 0.0003935 | 0.00029062 | 49.2137 | 1.8045 | 1804.5038 | 6.4962 | 6496.2136
n/a | RPM450-MIN34 | n/a | Stainless steel | 7.93 | 2 | 450 | 1 | -450 | 34 | 25 | 15 | 500 | 0.04685 | 93.7 | 65.1 | 0.0705 | 0.002 | 0.0041888 | 0.033217 | 3.3217e-05 | 0.375 | 11289.3639 | 47.1239 | -47.1239 | 15 | 0.56667 | 56112.5577 | 1562.856 | 0.8366 | 0.20119 | 0.73854 | 0.0003935 | 0.00029062 | 49.2137 | 1.8592 | 1859.1857 | 6.6931 | 6693.0685
n/a | RPM450-MIN35 | n/a | Stainless steel | 7.93 | 2 | 450 | 1 | -450 | 35 | 25 | 15 | 500 | 0.04685 | 93.7 | 65.1 | 0.0705 | 0.002 | 0.0041888 | 0.033217 | 3.3217e-05 | 0.375 | 11289.3639 | 47.1239 | -47.1239 | 15 | 0.58333 | 56112.5577 | 1562.856 | 0.8366 | 0.20119 | 0.73854 | 0.0003935 | 0.00029062 | 49.2137 | 1.9139 | 1913.8676 | 6.8899 | 6889.9235
n/a | RPM450-MIN36 | n/a | Stainless steel | 7.93 | 2 | 450 | 1 | -450 | 36 | 25 | 15 | 500 | 0.04685 | 93.7 | 65.1 | 0.0705 | 0.002 | 0.0041888 | 0.033217 | 3.3217e-05 | 0.375 | 11289.3639 | 47.1239 | -47.1239 | 15 | 0.6 | 56112.5577 | 1562.856 | 0.8366 | 0.20119 | 0.73854 | 0.0003935 | 0.00029062 | 49.2137 | 1.9685 | 1968.5496 | 7.0868 | 7086.7785
n/a | RPM450-MIN37 | n/a | Stainless steel | 7.93 | 2 | 450 | 1 | -450 | 37 | 25 | 15 | 500 | 0.04685 | 93.7 | 65.1 | 0.0705 | 0.002 | 0.0041888 | 0.033217 | 3.3217e-05 | 0.375 | 11289.3639 | 47.1239 | -47.1239 | 15 | 0.61667 | 56112.5577 | 1562.856 | 0.8366 | 0.20119 | 0.73854 | 0.0003935 | 0.00029062 | 49.2137 | 2.0232 | 2023.2315 | 7.2836 | 7283.6334
n/a | RPM450-MIN38 | n/a | Stainless steel | 7.93 | 2 | 450 | 1 | -450 | 38 | 25 | 15 | 500 | 0.04685 | 93.7 | 65.1 | 0.0705 | 0.002 | 0.0041888 | 0.033217 | 3.3217e-05 | 0.375 | 11289.3639 | 47.1239 | -47.1239 | 15 | 0.63333 | 56112.5577 | 1562.856 | 0.8366 | 0.20119 | 0.73854 | 0.0003935 | 0.00029062 | 49.2137 | 2.0779 | 2077.9134 | 7.4805 | 7480.4884
n/a | RPM450-MIN39 | n/a | Stainless steel | 7.93 | 2 | 450 | 1 | -450 | 39 | 25 | 15 | 500 | 0.04685 | 93.7 | 65.1 | 0.0705 | 0.002 | 0.0041888 | 0.033217 | 3.3217e-05 | 0.375 | 11289.3639 | 47.1239 | -47.1239 | 15 | 0.65 | 56112.5577 | 1562.856 | 0.8366 | 0.20119 | 0.73854 | 0.0003935 | 0.00029062 | 49.2137 | 2.1326 | 2132.5954 | 7.6773 | 7677.3433
n/a | RPM450-MIN40 | n/a | Stainless steel | 7.93 | 2 | 450 | 1 | -450 | 40 | 25 | 15 | 500 | 0.04685 | 93.7 | 65.1 | 0.0705 | 0.002 | 0.0041888 | 0.033217 | 3.3217e-05 | 0.375 | 11289.3639 | 47.1239 | -47.1239 | 15 | 0.66667 | 56112.5577 | 1562.856 | 0.8366 | 0.20119 | 0.73854 | 0.0003935 | 0.00029062 | 49.2137 | 2.1873 | 2187.2773 | 7.8742 | 7874.1983
n/a | RPM450-MIN41 | n/a | Stainless steel | 7.93 | 2 | 450 | 1 | -450 | 41 | 25 | 15 | 500 | 0.04685 | 93.7 | 65.1 | 0.0705 | 0.002 | 0.0041888 | 0.033217 | 3.3217e-05 | 0.375 | 11289.3639 | 47.1239 | -47.1239 | 15 | 0.68333 | 56112.5577 | 1562.856 | 0.8366 | 0.20119 | 0.73854 | 0.0003935 | 0.00029062 | 49.2137 | 2.242 | 2241.9592 | 8.0711 | 8071.0532
n/a | RPM450-MIN42 | n/a | Stainless steel | 7.93 | 2 | 450 | 1 | -450 | 42 | 25 | 15 | 500 | 0.04685 | 93.7 | 65.1 | 0.0705 | 0.002 | 0.0041888 | 0.033217 | 3.3217e-05 | 0.375 | 11289.3639 | 47.1239 | -47.1239 | 15 | 0.7 | 56112.5577 | 1562.856 | 0.8366 | 0.20119 | 0.73854 | 0.0003935 | 0.00029062 | 49.2137 | 2.2966 | 2296.6412 | 8.2679 | 8267.9082
n/a | RPM450-MIN43 | n/a | Stainless steel | 7.93 | 2 | 450 | 1 | -450 | 43 | 25 | 15 | 500 | 0.04685 | 93.7 | 65.1 | 0.0705 | 0.002 | 0.0041888 | 0.033217 | 3.3217e-05 | 0.375 | 11289.3639 | 47.1239 | -47.1239 | 15 | 0.71667 | 56112.5577 | 1562.856 | 0.8366 | 0.20119 | 0.73854 | 0.0003935 | 0.00029062 | 49.2137 | 2.3513 | 2351.3231 | 8.4648 | 8464.7632
n/a | RPM450-MIN44 | n/a | Stainless steel | 7.93 | 2 | 450 | 1 | -450 | 44 | 25 | 15 | 500 | 0.04685 | 93.7 | 65.1 | 0.0705 | 0.002 | 0.0041888 | 0.033217 | 3.3217e-05 | 0.375 | 11289.3639 | 47.1239 | -47.1239 | 15 | 0.73333 | 56112.5577 | 1562.856 | 0.8366 | 0.20119 | 0.73854 | 0.0003935 | 0.00029062 | 49.2137 | 2.406 | 2406.005 | 8.6616 | 8661.6181
n/a | RPM450-MIN45 | n/a | Stainless steel | 7.93 | 2 | 450 | 1 | -450 | 45 | 25 | 15 | 500 | 0.04685 | 93.7 | 65.1 | 0.0705 | 0.002 | 0.0041888 | 0.033217 | 3.3217e-05 | 0.375 | 11289.3639 | 47.1239 | -47.1239 | 15 | 0.75 | 56112.5577 | 1562.856 | 0.8366 | 0.20119 | 0.73854 | 0.0003935 | 0.00029062 | 49.2137 | 2.4607 | 2460.687 | 8.8585 | 8858.4731
n/a | RPM450-MIN46 | n/a | Stainless steel | 7.93 | 2 | 450 | 1 | -450 | 46 | 25 | 15 | 500 | 0.04685 | 93.7 | 65.1 | 0.0705 | 0.002 | 0.0041888 | 0.033217 | 3.3217e-05 | 0.375 | 11289.3639 | 47.1239 | -47.1239 | 15 | 0.76667 | 56112.5577 | 1562.856 | 0.8366 | 0.20119 | 0.73854 | 0.0003935 | 0.00029062 | 49.2137 | 2.5154 | 2515.3689 | 9.0553 | 9055.328
n/a | RPM450-MIN47 | n/a | Stainless steel | 7.93 | 2 | 450 | 1 | -450 | 47 | 25 | 15 | 500 | 0.04685 | 93.7 | 65.1 | 0.0705 | 0.002 | 0.0041888 | 0.033217 | 3.3217e-05 | 0.375 | 11289.3639 | 47.1239 | -47.1239 | 15 | 0.78333 | 56112.5577 | 1562.856 | 0.8366 | 0.20119 | 0.73854 | 0.0003935 | 0.00029062 | 49.2137 | 2.5701 | 2570.0508 | 9.2522 | 9252.183
n/a | RPM450-MIN48 | n/a | Stainless steel | 7.93 | 2 | 450 | 1 | -450 | 48 | 25 | 15 | 500 | 0.04685 | 93.7 | 65.1 | 0.0705 | 0.002 | 0.0041888 | 0.033217 | 3.3217e-05 | 0.375 | 11289.3639 | 47.1239 | -47.1239 | 15 | 0.8 | 56112.5577 | 1562.856 | 0.8366 | 0.20119 | 0.73854 | 0.0003935 | 0.00029062 | 49.2137 | 2.6247 | 2624.7328 | 9.449 | 9449.0379
n/a | RPM450-MIN49 | n/a | Stainless steel | 7.93 | 2 | 450 | 1 | -450 | 49 | 25 | 15 | 500 | 0.04685 | 93.7 | 65.1 | 0.0705 | 0.002 | 0.0041888 | 0.033217 | 3.3217e-05 | 0.375 | 11289.3639 | 47.1239 | -47.1239 | 15 | 0.81667 | 56112.5577 | 1562.856 | 0.8366 | 0.20119 | 0.73854 | 0.0003935 | 0.00029062 | 49.2137 | 2.6794 | 2679.4147 | 9.6459 | 9645.8929
n/a | RPM450-MIN50 | n/a | Stainless steel | 7.93 | 2 | 450 | 1 | -450 | 50 | 25 | 15 | 500 | 0.04685 | 93.7 | 65.1 | 0.0705 | 0.002 | 0.0041888 | 0.033217 | 3.3217e-05 | 0.375 | 11289.3639 | 47.1239 | -47.1239 | 15 | 0.83333 | 56112.5577 | 1562.856 | 0.8366 | 0.20119 | 0.73854 | 0.0003935 | 0.00029062 | 49.2137 | 2.7341 | 2734.0966 | 9.8427 | 9842.7479
n/a | RPM450-MIN51 | n/a | Stainless steel | 7.93 | 2 | 450 | 1 | -450 | 51 | 25 | 15 | 500 | 0.04685 | 93.7 | 65.1 | 0.0705 | 0.002 | 0.0041888 | 0.033217 | 3.3217e-05 | 0.375 | 11289.3639 | 47.1239 | -47.1239 | 15 | 0.85 | 56112.5577 | 1562.856 | 0.8366 | 0.20119 | 0.73854 | 0.0003935 | 0.00029062 | 49.2137 | 2.7888 | 2788.7786 | 10.0396 | 10039.6028
n/a | RPM450-MIN52 | n/a | Stainless steel | 7.93 | 2 | 450 | 1 | -450 | 52 | 25 | 15 | 500 | 0.04685 | 93.7 | 65.1 | 0.0705 | 0.002 | 0.0041888 | 0.033217 | 3.3217e-05 | 0.375 | 11289.3639 | 47.1239 | -47.1239 | 15 | 0.86667 | 56112.5577 | 1562.856 | 0.8366 | 0.20119 | 0.73854 | 0.0003935 | 0.00029062 | 49.2137 | 2.8435 | 2843.4605 | 10.2365 | 10236.4578
n/a | RPM450-MIN53 | n/a | Stainless steel | 7.93 | 2 | 450 | 1 | -450 | 53 | 25 | 15 | 500 | 0.04685 | 93.7 | 65.1 | 0.0705 | 0.002 | 0.0041888 | 0.033217 | 3.3217e-05 | 0.375 | 11289.3639 | 47.1239 | -47.1239 | 15 | 0.88333 | 56112.5577 | 1562.856 | 0.8366 | 0.20119 | 0.73854 | 0.0003935 | 0.00029062 | 49.2137 | 2.8981 | 2898.1424 | 10.4333 | 10433.3127
n/a | RPM450-MIN54 | n/a | Stainless steel | 7.93 | 2 | 450 | 1 | -450 | 54 | 25 | 15 | 500 | 0.04685 | 93.7 | 65.1 | 0.0705 | 0.002 | 0.0041888 | 0.033217 | 3.3217e-05 | 0.375 | 11289.3639 | 47.1239 | -47.1239 | 15 | 0.9 | 56112.5577 | 1562.856 | 0.8366 | 0.20119 | 0.73854 | 0.0003935 | 0.00029062 | 49.2137 | 2.9528 | 2952.8244 | 10.6302 | 10630.1677
n/a | RPM450-MIN55 | n/a | Stainless steel | 7.93 | 2 | 450 | 1 | -450 | 55 | 25 | 15 | 500 | 0.04685 | 93.7 | 65.1 | 0.0705 | 0.002 | 0.0041888 | 0.033217 | 3.3217e-05 | 0.375 | 11289.3639 | 47.1239 | -47.1239 | 15 | 0.91667 | 56112.5577 | 1562.856 | 0.8366 | 0.20119 | 0.73854 | 0.0003935 | 0.00029062 | 49.2137 | 3.0075 | 3007.5063 | 10.827 | 10827.0226
n/a | RPM450-MIN56 | n/a | Stainless steel | 7.93 | 2 | 450 | 1 | -450 | 56 | 25 | 15 | 500 | 0.04685 | 93.7 | 65.1 | 0.0705 | 0.002 | 0.0041888 | 0.033217 | 3.3217e-05 | 0.375 | 11289.3639 | 47.1239 | -47.1239 | 15 | 0.93333 | 56112.5577 | 1562.856 | 0.8366 | 0.20119 | 0.73854 | 0.0003935 | 0.00029062 | 49.2137 | 3.0622 | 3062.1882 | 11.0239 | 11023.8776
n/a | RPM450-MIN57 | n/a | Stainless steel | 7.93 | 2 | 450 | 1 | -450 | 57 | 25 | 15 | 500 | 0.04685 | 93.7 | 65.1 | 0.0705 | 0.002 | 0.0041888 | 0.033217 | 3.3217e-05 | 0.375 | 11289.3639 | 47.1239 | -47.1239 | 15 | 0.95 | 56112.5577 | 1562.856 | 0.8366 | 0.20119 | 0.73854 | 0.0003935 | 0.00029062 | 49.2137 | 3.1169 | 3116.8702 | 11.2207 | 11220.7326
n/a | RPM450-MIN58 | n/a | Stainless steel | 7.93 | 2 | 450 | 1 | -450 | 58 | 25 | 15 | 500 | 0.04685 | 93.7 | 65.1 | 0.0705 | 0.002 | 0.0041888 | 0.033217 | 3.3217e-05 | 0.375 | 11289.3639 | 47.1239 | -47.1239 | 15 | 0.96667 | 56112.5577 | 1562.856 | 0.8366 | 0.20119 | 0.73854 | 0.0003935 | 0.00029062 | 49.2137 | 3.1716 | 3171.5521 | 11.4176 | 11417.5875
n/a | RPM450-MIN59 | n/a | Stainless steel | 7.93 | 2 | 450 | 1 | -450 | 59 | 25 | 15 | 500 | 0.04685 | 93.7 | 65.1 | 0.0705 | 0.002 | 0.0041888 | 0.033217 | 3.3217e-05 | 0.375 | 11289.3639 | 47.1239 | -47.1239 | 15 | 0.98333 | 56112.5577 | 1562.856 | 0.8366 | 0.20119 | 0.73854 | 0.0003935 | 0.00029062 | 49.2137 | 3.2262 | 3226.234 | 11.6144 | 11614.4425
n/a | RPM450-MIN60 | n/a | Stainless steel | 7.93 | 2 | 450 | 1 | -450 | 60 | 25 | 15 | 500 | 0.04685 | 93.7 | 65.1 | 0.0705 | 0.002 | 0.0041888 | 0.033217 | 3.3217e-05 | 0.375 | 11289.3639 | 47.1239 | -47.1239 | 15 | 1 | 56112.5577 | 1562.856 | 0.8366 | 0.20119 | 0.73854 | 0.0003935 | 0.00029062 | 49.2137 | 3.2809 | 3280.916 | 11.8113 | 11811.2974
n/a | RPM450-MIN61 | n/a | Stainless steel | 7.93 | 2 | 450 | 1 | -450 | 61 | 25 | 15 | 500 | 0.04685 | 93.7 | 65.1 | 0.0705 | 0.002 | 0.0041888 | 0.033217 | 3.3217e-05 | 0.375 | 11289.3639 | 47.1239 | -47.1239 | 15 | 1.0167 | 56112.5577 | 1562.856 | 0.8366 | 0.20119 | 0.73854 | 0.0003935 | 0.00029062 | 49.2137 | 3.3356 | 3335.5979 | 12.0082 | 12008.1524
n/a | RPM450-MIN62 | n/a | Stainless steel | 7.93 | 2 | 450 | 1 | -450 | 62 | 25 | 15 | 500 | 0.04685 | 93.7 | 65.1 | 0.0705 | 0.002 | 0.0041888 | 0.033217 | 3.3217e-05 | 0.375 | 11289.3639 | 47.1239 | -47.1239 | 15 | 1.0333 | 56112.5577 | 1562.856 | 0.8366 | 0.20119 | 0.73854 | 0.0003935 | 0.00029062 | 49.2137 | 3.3903 | 3390.2798 | 12.205 | 12205.0073
n/a | RPM450-MIN63 | n/a | Stainless steel | 7.93 | 2 | 450 | 1 | -450 | 63 | 25 | 15 | 500 | 0.04685 | 93.7 | 65.1 | 0.0705 | 0.002 | 0.0041888 | 0.033217 | 3.3217e-05 | 0.375 | 11289.3639 | 47.1239 | -47.1239 | 15 | 1.05 | 56112.5577 | 1562.856 | 0.8366 | 0.20119 | 0.73854 | 0.0003935 | 0.00029062 | 49.2137 | 3.445 | 3444.9617 | 12.4019 | 12401.8623
n/a | RPM450-MIN64 | n/a | Stainless steel | 7.93 | 2 | 450 | 1 | -450 | 64 | 25 | 15 | 500 | 0.04685 | 93.7 | 65.1 | 0.0705 | 0.002 | 0.0041888 | 0.033217 | 3.3217e-05 | 0.375 | 11289.3639 | 47.1239 | -47.1239 | 15 | 1.0667 | 56112.5577 | 1562.856 | 0.8366 | 0.20119 | 0.73854 | 0.0003935 | 0.00029062 | 49.2137 | 3.4996 | 3499.6437 | 12.5987 | 12598.7173
n/a | RPM450-MIN65 | n/a | Stainless steel | 7.93 | 2 | 450 | 1 | -450 | 65 | 25 | 15 | 500 | 0.04685 | 93.7 | 65.1 | 0.0705 | 0.002 | 0.0041888 | 0.033217 | 3.3217e-05 | 0.375 | 11289.3639 | 47.1239 | -47.1239 | 15 | 1.0833 | 56112.5577 | 1562.856 | 0.8366 | 0.20119 | 0.73854 | 0.0003935 | 0.00029062 | 49.2137 | 3.5543 | 3554.3256 | 12.7956 | 12795.5722
n/a | RPM450-MIN66 | n/a | Stainless steel | 7.93 | 2 | 450 | 1 | -450 | 66 | 25 | 15 | 500 | 0.04685 | 93.7 | 65.1 | 0.0705 | 0.002 | 0.0041888 | 0.033217 | 3.3217e-05 | 0.375 | 11289.3639 | 47.1239 | -47.1239 | 15 | 1.1 | 56112.5577 | 1562.856 | 0.8366 | 0.20119 | 0.73854 | 0.0003935 | 0.00029062 | 49.2137 | 3.609 | 3609.0075 | 12.9924 | 12992.4272
n/a | RPM450-MIN67 | n/a | Stainless steel | 7.93 | 2 | 450 | 1 | -450 | 67 | 25 | 15 | 500 | 0.04685 | 93.7 | 65.1 | 0.0705 | 0.002 | 0.0041888 | 0.033217 | 3.3217e-05 | 0.375 | 11289.3639 | 47.1239 | -47.1239 | 15 | 1.1167 | 56112.5577 | 1562.856 | 0.8366 | 0.20119 | 0.73854 | 0.0003935 | 0.00029062 | 49.2137 | 3.6637 | 3663.6895 | 13.1893 | 13189.2821
n/a | RPM450-MIN68 | n/a | Stainless steel | 7.93 | 2 | 450 | 1 | -450 | 68 | 25 | 15 | 500 | 0.04685 | 93.7 | 65.1 | 0.0705 | 0.002 | 0.0041888 | 0.033217 | 3.3217e-05 | 0.375 | 11289.3639 | 47.1239 | -47.1239 | 15 | 1.1333 | 56112.5577 | 1562.856 | 0.8366 | 0.20119 | 0.73854 | 0.0003935 | 0.00029062 | 49.2137 | 3.7184 | 3718.3714 | 13.3861 | 13386.1371
n/a | RPM450-MIN69 | n/a | Stainless steel | 7.93 | 2 | 450 | 1 | -450 | 69 | 25 | 15 | 500 | 0.04685 | 93.7 | 65.1 | 0.0705 | 0.002 | 0.0041888 | 0.033217 | 3.3217e-05 | 0.375 | 11289.3639 | 47.1239 | -47.1239 | 15 | 1.15 | 56112.5577 | 1562.856 | 0.8366 | 0.20119 | 0.73854 | 0.0003935 | 0.00029062 | 49.2137 | 3.7731 | 3773.0533 | 13.583 | 13582.992
n/a | RPM450-MIN70 | n/a | Stainless steel | 7.93 | 2 | 450 | 1 | -450 | 70 | 25 | 15 | 500 | 0.04685 | 93.7 | 65.1 | 0.0705 | 0.002 | 0.0041888 | 0.033217 | 3.3217e-05 | 0.375 | 11289.3639 | 47.1239 | -47.1239 | 15 | 1.1667 | 56112.5577 | 1562.856 | 0.8366 | 0.20119 | 0.73854 | 0.0003935 | 0.00029062 | 49.2137 | 3.8277 | 3827.7353 | 13.7798 | 13779.847
n/a | RPM450-MIN71 | n/a | Stainless steel | 7.93 | 2 | 450 | 1 | -450 | 71 | 25 | 15 | 500 | 0.04685 | 93.7 | 65.1 | 0.0705 | 0.002 | 0.0041888 | 0.033217 | 3.3217e-05 | 0.375 | 11289.3639 | 47.1239 | -47.1239 | 15 | 1.1833 | 56112.5577 | 1562.856 | 0.8366 | 0.20119 | 0.73854 | 0.0003935 | 0.00029062 | 49.2137 | 3.8824 | 3882.4172 | 13.9767 | 13976.702
n/a | RPM450-MIN72 | n/a | Stainless steel | 7.93 | 2 | 450 | 1 | -450 | 72 | 25 | 15 | 500 | 0.04685 | 93.7 | 65.1 | 0.0705 | 0.002 | 0.0041888 | 0.033217 | 3.3217e-05 | 0.375 | 11289.3639 | 47.1239 | -47.1239 | 15 | 1.2 | 56112.5577 | 1562.856 | 0.8366 | 0.20119 | 0.73854 | 0.0003935 | 0.00029062 | 49.2137 | 3.9371 | 3937.0991 | 14.1736 | 14173.5569
n/a | RPM450-MIN73 | n/a | Stainless steel | 7.93 | 2 | 450 | 1 | -450 | 73 | 25 | 15 | 500 | 0.04685 | 93.7 | 65.1 | 0.0705 | 0.002 | 0.0041888 | 0.033217 | 3.3217e-05 | 0.375 | 11289.3639 | 47.1239 | -47.1239 | 15 | 1.2167 | 56112.5577 | 1562.856 | 0.8366 | 0.20119 | 0.73854 | 0.0003935 | 0.00029062 | 49.2137 | 3.9918 | 3991.7811 | 14.3704 | 14370.4119
n/a | RPM450-MIN74 | n/a | Stainless steel | 7.93 | 2 | 450 | 1 | -450 | 74 | 25 | 15 | 500 | 0.04685 | 93.7 | 65.1 | 0.0705 | 0.002 | 0.0041888 | 0.033217 | 3.3217e-05 | 0.375 | 11289.3639 | 47.1239 | -47.1239 | 15 | 1.2333 | 56112.5577 | 1562.856 | 0.8366 | 0.20119 | 0.73854 | 0.0003935 | 0.00029062 | 49.2137 | 4.0465 | 4046.463 | 14.5673 | 14567.2668
n/a | RPM450-MIN75 | n/a | Stainless steel | 7.93 | 2 | 450 | 1 | -450 | 75 | 25 | 15 | 500 | 0.04685 | 93.7 | 65.1 | 0.0705 | 0.002 | 0.0041888 | 0.033217 | 3.3217e-05 | 0.375 | 11289.3639 | 47.1239 | -47.1239 | 15 | 1.25 | 56112.5577 | 1562.856 | 0.8366 | 0.20119 | 0.73854 | 0.0003935 | 0.00029062 | 49.2137 | 4.1011 | 4101.1449 | 14.7641 | 14764.1218
n/a | RPM450-MIN76 | n/a | Stainless steel | 7.93 | 2 | 450 | 1 | -450 | 76 | 25 | 15 | 500 | 0.04685 | 93.7 | 65.1 | 0.0705 | 0.002 | 0.0041888 | 0.033217 | 3.3217e-05 | 0.375 | 11289.3639 | 47.1239 | -47.1239 | 15 | 1.2667 | 56112.5577 | 1562.856 | 0.8366 | 0.20119 | 0.73854 | 0.0003935 | 0.00029062 | 49.2137 | 4.1558 | 4155.8269 | 14.961 | 14960.9767
n/a | RPM450-MIN77 | n/a | Stainless steel | 7.93 | 2 | 450 | 1 | -450 | 77 | 25 | 15 | 500 | 0.04685 | 93.7 | 65.1 | 0.0705 | 0.002 | 0.0041888 | 0.033217 | 3.3217e-05 | 0.375 | 11289.3639 | 47.1239 | -47.1239 | 15 | 1.2833 | 56112.5577 | 1562.856 | 0.8366 | 0.20119 | 0.73854 | 0.0003935 | 0.00029062 | 49.2137 | 4.2105 | 4210.5088 | 15.1578 | 15157.8317
n/a | RPM450-MIN78 | n/a | Stainless steel | 7.93 | 2 | 450 | 1 | -450 | 78 | 25 | 15 | 500 | 0.04685 | 93.7 | 65.1 | 0.0705 | 0.002 | 0.0041888 | 0.033217 | 3.3217e-05 | 0.375 | 11289.3639 | 47.1239 | -47.1239 | 15 | 1.3 | 56112.5577 | 1562.856 | 0.8366 | 0.20119 | 0.73854 | 0.0003935 | 0.00029062 | 49.2137 | 4.2652 | 4265.1907 | 15.3547 | 15354.6867
n/a | RPM450-MIN79 | n/a | Stainless steel | 7.93 | 2 | 450 | 1 | -450 | 79 | 25 | 15 | 500 | 0.04685 | 93.7 | 65.1 | 0.0705 | 0.002 | 0.0041888 | 0.033217 | 3.3217e-05 | 0.375 | 11289.3639 | 47.1239 | -47.1239 | 15 | 1.3167 | 56112.5577 | 1562.856 | 0.8366 | 0.20119 | 0.73854 | 0.0003935 | 0.00029062 | 49.2137 | 4.3199 | 4319.8727 | 15.5515 | 15551.5416
n/a | RPM450-MIN80 | n/a | Stainless steel | 7.93 | 2 | 450 | 1 | -450 | 80 | 25 | 15 | 500 | 0.04685 | 93.7 | 65.1 | 0.0705 | 0.002 | 0.0041888 | 0.033217 | 3.3217e-05 | 0.375 | 11289.3639 | 47.1239 | -47.1239 | 15 | 1.3333 | 56112.5577 | 1562.856 | 0.8366 | 0.20119 | 0.73854 | 0.0003935 | 0.00029062 | 49.2137 | 4.3746 | 4374.5546 | 15.7484 | 15748.3966
n/a | RPM450-MIN81 | n/a | Stainless steel | 7.93 | 2 | 450 | 1 | -450 | 81 | 25 | 15 | 500 | 0.04685 | 93.7 | 65.1 | 0.0705 | 0.002 | 0.0041888 | 0.033217 | 3.3217e-05 | 0.375 | 11289.3639 | 47.1239 | -47.1239 | 15 | 1.35 | 56112.5577 | 1562.856 | 0.8366 | 0.20119 | 0.73854 | 0.0003935 | 0.00029062 | 49.2137 | 4.4292 | 4429.2365 | 15.9453 | 15945.2515
n/a | RPM450-MIN82 | n/a | Stainless steel | 7.93 | 2 | 450 | 1 | -450 | 82 | 25 | 15 | 500 | 0.04685 | 93.7 | 65.1 | 0.0705 | 0.002 | 0.0041888 | 0.033217 | 3.3217e-05 | 0.375 | 11289.3639 | 47.1239 | -47.1239 | 15 | 1.3667 | 56112.5577 | 1562.856 | 0.8366 | 0.20119 | 0.73854 | 0.0003935 | 0.00029062 | 49.2137 | 4.4839 | 4483.9185 | 16.1421 | 16142.1065
n/a | RPM450-MIN83 | n/a | Stainless steel | 7.93 | 2 | 450 | 1 | -450 | 83 | 25 | 15 | 500 | 0.04685 | 93.7 | 65.1 | 0.0705 | 0.002 | 0.0041888 | 0.033217 | 3.3217e-05 | 0.375 | 11289.3639 | 47.1239 | -47.1239 | 15 | 1.3833 | 56112.5577 | 1562.856 | 0.8366 | 0.20119 | 0.73854 | 0.0003935 | 0.00029062 | 49.2137 | 4.5386 | 4538.6004 | 16.339 | 16338.9614
n/a | RPM450-MIN84 | n/a | Stainless steel | 7.93 | 2 | 450 | 1 | -450 | 84 | 25 | 15 | 500 | 0.04685 | 93.7 | 65.1 | 0.0705 | 0.002 | 0.0041888 | 0.033217 | 3.3217e-05 | 0.375 | 11289.3639 | 47.1239 | -47.1239 | 15 | 1.4 | 56112.5577 | 1562.856 | 0.8366 | 0.20119 | 0.73854 | 0.0003935 | 0.00029062 | 49.2137 | 4.5933 | 4593.2823 | 16.5358 | 16535.8164
n/a | RPM450-MIN85 | n/a | Stainless steel | 7.93 | 2 | 450 | 1 | -450 | 85 | 25 | 15 | 500 | 0.04685 | 93.7 | 65.1 | 0.0705 | 0.002 | 0.0041888 | 0.033217 | 3.3217e-05 | 0.375 | 11289.3639 | 47.1239 | -47.1239 | 15 | 1.4167 | 56112.5577 | 1562.856 | 0.8366 | 0.20119 | 0.73854 | 0.0003935 | 0.00029062 | 49.2137 | 4.648 | 4647.9643 | 16.7327 | 16732.6714
n/a | RPM450-MIN86 | n/a | Stainless steel | 7.93 | 2 | 450 | 1 | -450 | 86 | 25 | 15 | 500 | 0.04685 | 93.7 | 65.1 | 0.0705 | 0.002 | 0.0041888 | 0.033217 | 3.3217e-05 | 0.375 | 11289.3639 | 47.1239 | -47.1239 | 15 | 1.4333 | 56112.5577 | 1562.856 | 0.8366 | 0.20119 | 0.73854 | 0.0003935 | 0.00029062 | 49.2137 | 4.7026 | 4702.6462 | 16.9295 | 16929.5263
n/a | RPM450-MIN87 | n/a | Stainless steel | 7.93 | 2 | 450 | 1 | -450 | 87 | 25 | 15 | 500 | 0.04685 | 93.7 | 65.1 | 0.0705 | 0.002 | 0.0041888 | 0.033217 | 3.3217e-05 | 0.375 | 11289.3639 | 47.1239 | -47.1239 | 15 | 1.45 | 56112.5577 | 1562.856 | 0.8366 | 0.20119 | 0.73854 | 0.0003935 | 0.00029062 | 49.2137 | 4.7573 | 4757.3281 | 17.1264 | 17126.3813
n/a | RPM450-MIN88 | n/a | Stainless steel | 7.93 | 2 | 450 | 1 | -450 | 88 | 25 | 15 | 500 | 0.04685 | 93.7 | 65.1 | 0.0705 | 0.002 | 0.0041888 | 0.033217 | 3.3217e-05 | 0.375 | 11289.3639 | 47.1239 | -47.1239 | 15 | 1.4667 | 56112.5577 | 1562.856 | 0.8366 | 0.20119 | 0.73854 | 0.0003935 | 0.00029062 | 49.2137 | 4.812 | 4812.0101 | 17.3232 | 17323.2362
n/a | RPM450-MIN89 | n/a | Stainless steel | 7.93 | 2 | 450 | 1 | -450 | 89 | 25 | 15 | 500 | 0.04685 | 93.7 | 65.1 | 0.0705 | 0.002 | 0.0041888 | 0.033217 | 3.3217e-05 | 0.375 | 11289.3639 | 47.1239 | -47.1239 | 15 | 1.4833 | 56112.5577 | 1562.856 | 0.8366 | 0.20119 | 0.73854 | 0.0003935 | 0.00029062 | 49.2137 | 4.8667 | 4866.692 | 17.5201 | 17520.0912
n/a | RPM450-MIN90 | n/a | Stainless steel | 7.93 | 2 | 450 | 1 | -450 | 90 | 25 | 15 | 500 | 0.04685 | 93.7 | 65.1 | 0.0705 | 0.002 | 0.0041888 | 0.033217 | 3.3217e-05 | 0.375 | 11289.3639 | 47.1239 | -47.1239 | 15 | 1.5 | 56112.5577 | 1562.856 | 0.8366 | 0.20119 | 0.73854 | 0.0003935 | 0.00029062 | 49.2137 | 4.9214 | 4921.3739 | 17.7169 | 17716.9461
n/a | RPM450-MIN91 | n/a | Stainless steel | 7.93 | 2 | 450 | 1 | -450 | 91 | 25 | 15 | 500 | 0.04685 | 93.7 | 65.1 | 0.0705 | 0.002 | 0.0041888 | 0.033217 | 3.3217e-05 | 0.375 | 11289.3639 | 47.1239 | -47.1239 | 15 | 1.5167 | 56112.5577 | 1562.856 | 0.8366 | 0.20119 | 0.73854 | 0.0003935 | 0.00029062 | 49.2137 | 4.9761 | 4976.0559 | 17.9138 | 17913.8011
n/a | RPM450-MIN92 | n/a | Stainless steel | 7.93 | 2 | 450 | 1 | -450 | 92 | 25 | 15 | 500 | 0.04685 | 93.7 | 65.1 | 0.0705 | 0.002 | 0.0041888 | 0.033217 | 3.3217e-05 | 0.375 | 11289.3639 | 47.1239 | -47.1239 | 15 | 1.5333 | 56112.5577 | 1562.856 | 0.8366 | 0.20119 | 0.73854 | 0.0003935 | 0.00029062 | 49.2137 | 5.0307 | 5030.7378 | 18.1107 | 18110.6561
n/a | RPM450-MIN93 | n/a | Stainless steel | 7.93 | 2 | 450 | 1 | -450 | 93 | 25 | 15 | 500 | 0.04685 | 93.7 | 65.1 | 0.0705 | 0.002 | 0.0041888 | 0.033217 | 3.3217e-05 | 0.375 | 11289.3639 | 47.1239 | -47.1239 | 15 | 1.55 | 56112.5577 | 1562.856 | 0.8366 | 0.20119 | 0.73854 | 0.0003935 | 0.00029062 | 49.2137 | 5.0854 | 5085.4197 | 18.3075 | 18307.511
n/a | RPM450-MIN94 | n/a | Stainless steel | 7.93 | 2 | 450 | 1 | -450 | 94 | 25 | 15 | 500 | 0.04685 | 93.7 | 65.1 | 0.0705 | 0.002 | 0.0041888 | 0.033217 | 3.3217e-05 | 0.375 | 11289.3639 | 47.1239 | -47.1239 | 15 | 1.5667 | 56112.5577 | 1562.856 | 0.8366 | 0.20119 | 0.73854 | 0.0003935 | 0.00029062 | 49.2137 | 5.1401 | 5140.1017 | 18.5044 | 18504.366
n/a | RPM450-MIN95 | n/a | Stainless steel | 7.93 | 2 | 450 | 1 | -450 | 95 | 25 | 15 | 500 | 0.04685 | 93.7 | 65.1 | 0.0705 | 0.002 | 0.0041888 | 0.033217 | 3.3217e-05 | 0.375 | 11289.3639 | 47.1239 | -47.1239 | 15 | 1.5833 | 56112.5577 | 1562.856 | 0.8366 | 0.20119 | 0.73854 | 0.0003935 | 0.00029062 | 49.2137 | 5.1948 | 5194.7836 | 18.7012 | 18701.2209
n/a | RPM450-MIN96 | n/a | Stainless steel | 7.93 | 2 | 450 | 1 | -450 | 96 | 25 | 15 | 500 | 0.04685 | 93.7 | 65.1 | 0.0705 | 0.002 | 0.0041888 | 0.033217 | 3.3217e-05 | 0.375 | 11289.3639 | 47.1239 | -47.1239 | 15 | 1.6 | 56112.5577 | 1562.856 | 0.8366 | 0.20119 | 0.73854 | 0.0003935 | 0.00029062 | 49.2137 | 5.2495 | 5249.4655 | 18.8981 | 18898.0759
n/a | RPM450-MIN97 | n/a | Stainless steel | 7.93 | 2 | 450 | 1 | -450 | 97 | 25 | 15 | 500 | 0.04685 | 93.7 | 65.1 | 0.0705 | 0.002 | 0.0041888 | 0.033217 | 3.3217e-05 | 0.375 | 11289.3639 | 47.1239 | -47.1239 | 15 | 1.6167 | 56112.5577 | 1562.856 | 0.8366 | 0.20119 | 0.73854 | 0.0003935 | 0.00029062 | 49.2137 | 5.3041 | 5304.1475 | 19.0949 | 19094.9308
n/a | RPM450-MIN98 | n/a | Stainless steel | 7.93 | 2 | 450 | 1 | -450 | 98 | 25 | 15 | 500 | 0.04685 | 93.7 | 65.1 | 0.0705 | 0.002 | 0.0041888 | 0.033217 | 3.3217e-05 | 0.375 | 11289.3639 | 47.1239 | -47.1239 | 15 | 1.6333 | 56112.5577 | 1562.856 | 0.8366 | 0.20119 | 0.73854 | 0.0003935 | 0.00029062 | 49.2137 | 5.3588 | 5358.8294 | 19.2918 | 19291.7858
n/a | RPM450-MIN99 | n/a | Stainless steel | 7.93 | 2 | 450 | 1 | -450 | 99 | 25 | 15 | 500 | 0.04685 | 93.7 | 65.1 | 0.0705 | 0.002 | 0.0041888 | 0.033217 | 3.3217e-05 | 0.375 | 11289.3639 | 47.1239 | -47.1239 | 15 | 1.65 | 56112.5577 | 1562.856 | 0.8366 | 0.20119 | 0.73854 | 0.0003935 | 0.00029062 | 49.2137 | 5.4135 | 5413.5113 | 19.4886 | 19488.6408
n/a | RPM450-MIN100 | n/a | Stainless steel | 7.93 | 2 | 450 | 1 | -450 | 100 | 25 | 15 | 500 | 0.04685 | 93.7 | 65.1 | 0.0705 | 0.002 | 0.0041888 | 0.033217 | 3.3217e-05 | 0.375 | 11289.3639 | 47.1239 | -47.1239 | 15 | 1.6667 | 56112.5577 | 1562.856 | 0.8366 | 0.20119 | 0.73854 | 0.0003935 | 0.00029062 | 49.2137 | 5.4682 | 5468.1933 | 19.6855 | 19685.4957
n/a | RPM450-MIN101 | n/a | Stainless steel | 7.93 | 2 | 450 | 1 | -450 | 101 | 25 | 15 | 500 | 0.04685 | 93.7 | 65.1 | 0.0705 | 0.002 | 0.0041888 | 0.033217 | 3.3217e-05 | 0.375 | 11289.3639 | 47.1239 | -47.1239 | 15 | 1.6833 | 56112.5577 | 1562.856 | 0.8366 | 0.20119 | 0.73854 | 0.0003935 | 0.00029062 | 49.2137 | 5.5229 | 5522.8752 | 19.8824 | 19882.3507
n/a | RPM450-MIN102 | n/a | Stainless steel | 7.93 | 2 | 450 | 1 | -450 | 102 | 25 | 15 | 500 | 0.04685 | 93.7 | 65.1 | 0.0705 | 0.002 | 0.0041888 | 0.033217 | 3.3217e-05 | 0.375 | 11289.3639 | 47.1239 | -47.1239 | 15 | 1.7 | 56112.5577 | 1562.856 | 0.8366 | 0.20119 | 0.73854 | 0.0003935 | 0.00029062 | 49.2137 | 5.5776 | 5577.5571 | 20.0792 | 20079.2056
n/a | RPM450-MIN103 | n/a | Stainless steel | 7.93 | 2 | 450 | 1 | -450 | 103 | 25 | 15 | 500 | 0.04685 | 93.7 | 65.1 | 0.0705 | 0.002 | 0.0041888 | 0.033217 | 3.3217e-05 | 0.375 | 11289.3639 | 47.1239 | -47.1239 | 15 | 1.7167 | 56112.5577 | 1562.856 | 0.8366 | 0.20119 | 0.73854 | 0.0003935 | 0.00029062 | 49.2137 | 5.6322 | 5632.2391 | 20.2761 | 20276.0606
n/a | RPM450-MIN104 | n/a | Stainless steel | 7.93 | 2 | 450 | 1 | -450 | 104 | 25 | 15 | 500 | 0.04685 | 93.7 | 65.1 | 0.0705 | 0.002 | 0.0041888 | 0.033217 | 3.3217e-05 | 0.375 | 11289.3639 | 47.1239 | -47.1239 | 15 | 1.7333 | 56112.5577 | 1562.856 | 0.8366 | 0.20119 | 0.73854 | 0.0003935 | 0.00029062 | 49.2137 | 5.6869 | 5686.921 | 20.4729 | 20472.9155
n/a | RPM450-MIN105 | n/a | Stainless steel | 7.93 | 2 | 450 | 1 | -450 | 105 | 25 | 15 | 500 | 0.04685 | 93.7 | 65.1 | 0.0705 | 0.002 | 0.0041888 | 0.033217 | 3.3217e-05 | 0.375 | 11289.3639 | 47.1239 | -47.1239 | 15 | 1.75 | 56112.5577 | 1562.856 | 0.8366 | 0.20119 | 0.73854 | 0.0003935 | 0.00029062 | 49.2137 | 5.7416 | 5741.6029 | 20.6698 | 20669.7705
n/a | RPM450-MIN106 | n/a | Stainless steel | 7.93 | 2 | 450 | 1 | -450 | 106 | 25 | 15 | 500 | 0.04685 | 93.7 | 65.1 | 0.0705 | 0.002 | 0.0041888 | 0.033217 | 3.3217e-05 | 0.375 | 11289.3639 | 47.1239 | -47.1239 | 15 | 1.7667 | 56112.5577 | 1562.856 | 0.8366 | 0.20119 | 0.73854 | 0.0003935 | 0.00029062 | 49.2137 | 5.7963 | 5796.2848 | 20.8666 | 20866.6255
n/a | RPM450-MIN107 | n/a | Stainless steel | 7.93 | 2 | 450 | 1 | -450 | 107 | 25 | 15 | 500 | 0.04685 | 93.7 | 65.1 | 0.0705 | 0.002 | 0.0041888 | 0.033217 | 3.3217e-05 | 0.375 | 11289.3639 | 47.1239 | -47.1239 | 15 | 1.7833 | 56112.5577 | 1562.856 | 0.8366 | 0.20119 | 0.73854 | 0.0003935 | 0.00029062 | 49.2137 | 5.851 | 5850.9668 | 21.0635 | 21063.4804
n/a | RPM450-MIN108 | n/a | Stainless steel | 7.93 | 2 | 450 | 1 | -450 | 108 | 25 | 15 | 500 | 0.04685 | 93.7 | 65.1 | 0.0705 | 0.002 | 0.0041888 | 0.033217 | 3.3217e-05 | 0.375 | 11289.3639 | 47.1239 | -47.1239 | 15 | 1.8 | 56112.5577 | 1562.856 | 0.8366 | 0.20119 | 0.73854 | 0.0003935 | 0.00029062 | 49.2137 | 5.9056 | 5905.6487 | 21.2603 | 21260.3354
n/a | RPM450-MIN109 | n/a | Stainless steel | 7.93 | 2 | 450 | 1 | -450 | 109 | 25 | 15 | 500 | 0.04685 | 93.7 | 65.1 | 0.0705 | 0.002 | 0.0041888 | 0.033217 | 3.3217e-05 | 0.375 | 11289.3639 | 47.1239 | -47.1239 | 15 | 1.8167 | 56112.5577 | 1562.856 | 0.8366 | 0.20119 | 0.73854 | 0.0003935 | 0.00029062 | 49.2137 | 5.9603 | 5960.3306 | 21.4572 | 21457.1903
n/a | RPM450-MIN110 | n/a | Stainless steel | 7.93 | 2 | 450 | 1 | -450 | 110 | 25 | 15 | 500 | 0.04685 | 93.7 | 65.1 | 0.0705 | 0.002 | 0.0041888 | 0.033217 | 3.3217e-05 | 0.375 | 11289.3639 | 47.1239 | -47.1239 | 15 | 1.8333 | 56112.5577 | 1562.856 | 0.8366 | 0.20119 | 0.73854 | 0.0003935 | 0.00029062 | 49.2137 | 6.015 | 6015.0126 | 21.654 | 21654.0453
n/a | RPM450-MIN111 | n/a | Stainless steel | 7.93 | 2 | 450 | 1 | -450 | 111 | 25 | 15 | 500 | 0.04685 | 93.7 | 65.1 | 0.0705 | 0.002 | 0.0041888 | 0.033217 | 3.3217e-05 | 0.375 | 11289.3639 | 47.1239 | -47.1239 | 15 | 1.85 | 56112.5577 | 1562.856 | 0.8366 | 0.20119 | 0.73854 | 0.0003935 | 0.00029062 | 49.2137 | 6.0697 | 6069.6945 | 21.8509 | 21850.9002
n/a | RPM450-MIN112 | n/a | Stainless steel | 7.93 | 2 | 450 | 1 | -450 | 112 | 25 | 15 | 500 | 0.04685 | 93.7 | 65.1 | 0.0705 | 0.002 | 0.0041888 | 0.033217 | 3.3217e-05 | 0.375 | 11289.3639 | 47.1239 | -47.1239 | 15 | 1.8667 | 56112.5577 | 1562.856 | 0.8366 | 0.20119 | 0.73854 | 0.0003935 | 0.00029062 | 49.2137 | 6.1244 | 6124.3764 | 22.0478 | 22047.7552
n/a | RPM450-MIN113 | n/a | Stainless steel | 7.93 | 2 | 450 | 1 | -450 | 113 | 25 | 15 | 500 | 0.04685 | 93.7 | 65.1 | 0.0705 | 0.002 | 0.0041888 | 0.033217 | 3.3217e-05 | 0.375 | 11289.3639 | 47.1239 | -47.1239 | 15 | 1.8833 | 56112.5577 | 1562.856 | 0.8366 | 0.20119 | 0.73854 | 0.0003935 | 0.00029062 | 49.2137 | 6.1791 | 6179.0584 | 22.2446 | 22244.6102
n/a | RPM450-MIN114 | n/a | Stainless steel | 7.93 | 2 | 450 | 1 | -450 | 114 | 25 | 15 | 500 | 0.04685 | 93.7 | 65.1 | 0.0705 | 0.002 | 0.0041888 | 0.033217 | 3.3217e-05 | 0.375 | 11289.3639 | 47.1239 | -47.1239 | 15 | 1.9 | 56112.5577 | 1562.856 | 0.8366 | 0.20119 | 0.73854 | 0.0003935 | 0.00029062 | 49.2137 | 6.2337 | 6233.7403 | 22.4415 | 22441.4651
n/a | RPM450-MIN115 | n/a | Stainless steel | 7.93 | 2 | 450 | 1 | -450 | 115 | 25 | 15 | 500 | 0.04685 | 93.7 | 65.1 | 0.0705 | 0.002 | 0.0041888 | 0.033217 | 3.3217e-05 | 0.375 | 11289.3639 | 47.1239 | -47.1239 | 15 | 1.9167 | 56112.5577 | 1562.856 | 0.8366 | 0.20119 | 0.73854 | 0.0003935 | 0.00029062 | 49.2137 | 6.2884 | 6288.4222 | 22.6383 | 22638.3201
n/a | RPM450-MIN116 | n/a | Stainless steel | 7.93 | 2 | 450 | 1 | -450 | 116 | 25 | 15 | 500 | 0.04685 | 93.7 | 65.1 | 0.0705 | 0.002 | 0.0041888 | 0.033217 | 3.3217e-05 | 0.375 | 11289.3639 | 47.1239 | -47.1239 | 15 | 1.9333 | 56112.5577 | 1562.856 | 0.8366 | 0.20119 | 0.73854 | 0.0003935 | 0.00029062 | 49.2137 | 6.3431 | 6343.1042 | 22.8352 | 22835.175
n/a | RPM450-MIN117 | n/a | Stainless steel | 7.93 | 2 | 450 | 1 | -450 | 117 | 25 | 15 | 500 | 0.04685 | 93.7 | 65.1 | 0.0705 | 0.002 | 0.0041888 | 0.033217 | 3.3217e-05 | 0.375 | 11289.3639 | 47.1239 | -47.1239 | 15 | 1.95 | 56112.5577 | 1562.856 | 0.8366 | 0.20119 | 0.73854 | 0.0003935 | 0.00029062 | 49.2137 | 6.3978 | 6397.7861 | 23.032 | 23032.03
n/a | RPM450-MIN118 | n/a | Stainless steel | 7.93 | 2 | 450 | 1 | -450 | 118 | 25 | 15 | 500 | 0.04685 | 93.7 | 65.1 | 0.0705 | 0.002 | 0.0041888 | 0.033217 | 3.3217e-05 | 0.375 | 11289.3639 | 47.1239 | -47.1239 | 15 | 1.9667 | 56112.5577 | 1562.856 | 0.8366 | 0.20119 | 0.73854 | 0.0003935 | 0.00029062 | 49.2137 | 6.4525 | 6452.468 | 23.2289 | 23228.8849
n/a | RPM450-MIN119 | n/a | Stainless steel | 7.93 | 2 | 450 | 1 | -450 | 119 | 25 | 15 | 500 | 0.04685 | 93.7 | 65.1 | 0.0705 | 0.002 | 0.0041888 | 0.033217 | 3.3217e-05 | 0.375 | 11289.3639 | 47.1239 | -47.1239 | 15 | 1.9833 | 56112.5577 | 1562.856 | 0.8366 | 0.20119 | 0.73854 | 0.0003935 | 0.00029062 | 49.2137 | 6.5071 | 6507.15 | 23.4257 | 23425.7399
n/a | RPM450-MIN120 | n/a | Stainless steel | 7.93 | 2 | 450 | 1 | -450 | 120 | 25 | 15 | 500 | 0.04685 | 93.7 | 65.1 | 0.0705 | 0.002 | 0.0041888 | 0.033217 | 3.3217e-05 | 0.375 | 11289.3639 | 47.1239 | -47.1239 | 15 | 2 | 56112.5577 | 1562.856 | 0.8366 | 0.20119 | 0.73854 | 0.0003935 | 0.00029062 | 49.2137 | 6.5618 | 6561.8319 | 23.6226 | 23622.5949
n/a | RPM450-MIN121 | n/a | Stainless steel | 7.93 | 2 | 450 | 1 | -450 | 121 | 25 | 15 | 500 | 0.04685 | 93.7 | 65.1 | 0.0705 | 0.002 | 0.0041888 | 0.033217 | 3.3217e-05 | 0.375 | 11289.3639 | 47.1239 | -47.1239 | 15 | 2.0167 | 56112.5577 | 1562.856 | 0.8366 | 0.20119 | 0.73854 | 0.0003935 | 0.00029062 | 49.2137 | 6.6165 | 6616.5138 | 23.8194 | 23819.4498
n/a | RPM450-MIN122 | n/a | Stainless steel | 7.93 | 2 | 450 | 1 | -450 | 122 | 25 | 15 | 500 | 0.04685 | 93.7 | 65.1 | 0.0705 | 0.002 | 0.0041888 | 0.033217 | 3.3217e-05 | 0.375 | 11289.3639 | 47.1239 | -47.1239 | 15 | 2.0333 | 56112.5577 | 1562.856 | 0.8366 | 0.20119 | 0.73854 | 0.0003935 | 0.00029062 | 49.2137 | 6.6712 | 6671.1958 | 24.0163 | 24016.3048
n/a | RPM450-MIN123 | n/a | Stainless steel | 7.93 | 2 | 450 | 1 | -450 | 123 | 25 | 15 | 500 | 0.04685 | 93.7 | 65.1 | 0.0705 | 0.002 | 0.0041888 | 0.033217 | 3.3217e-05 | 0.375 | 11289.3639 | 47.1239 | -47.1239 | 15 | 2.05 | 56112.5577 | 1562.856 | 0.8366 | 0.20119 | 0.73854 | 0.0003935 | 0.00029062 | 49.2137 | 6.7259 | 6725.8777 | 24.2132 | 24213.1597
n/a | RPM450-MIN124 | n/a | Stainless steel | 7.93 | 2 | 450 | 1 | -450 | 124 | 25 | 15 | 500 | 0.04685 | 93.7 | 65.1 | 0.0705 | 0.002 | 0.0041888 | 0.033217 | 3.3217e-05 | 0.375 | 11289.3639 | 47.1239 | -47.1239 | 15 | 2.0667 | 56112.5577 | 1562.856 | 0.8366 | 0.20119 | 0.73854 | 0.0003935 | 0.00029062 | 49.2137 | 6.7806 | 6780.5596 | 24.41 | 24410.0147
n/a | RPM450-MIN125 | n/a | Stainless steel | 7.93 | 2 | 450 | 1 | -450 | 125 | 25 | 15 | 500 | 0.04685 | 93.7 | 65.1 | 0.0705 | 0.002 | 0.0041888 | 0.033217 | 3.3217e-05 | 0.375 | 11289.3639 | 47.1239 | -47.1239 | 15 | 2.0833 | 56112.5577 | 1562.856 | 0.8366 | 0.20119 | 0.73854 | 0.0003935 | 0.00029062 | 49.2137 | 6.8352 | 6835.2416 | 24.6069 | 24606.8696
n/a | RPM450-MIN126 | n/a | Stainless steel | 7.93 | 2 | 450 | 1 | -450 | 126 | 25 | 15 | 500 | 0.04685 | 93.7 | 65.1 | 0.0705 | 0.002 | 0.0041888 | 0.033217 | 3.3217e-05 | 0.375 | 11289.3639 | 47.1239 | -47.1239 | 15 | 2.1 | 56112.5577 | 1562.856 | 0.8366 | 0.20119 | 0.73854 | 0.0003935 | 0.00029062 | 49.2137 | 6.8899 | 6889.9235 | 24.8037 | 24803.7246
n/a | RPM450-MIN127 | n/a | Stainless steel | 7.93 | 2 | 450 | 1 | -450 | 127 | 25 | 15 | 500 | 0.04685 | 93.7 | 65.1 | 0.0705 | 0.002 | 0.0041888 | 0.033217 | 3.3217e-05 | 0.375 | 11289.3639 | 47.1239 | -47.1239 | 15 | 2.1167 | 56112.5577 | 1562.856 | 0.8366 | 0.20119 | 0.73854 | 0.0003935 | 0.00029062 | 49.2137 | 6.9446 | 6944.6054 | 25.0006 | 25000.5796
n/a | RPM450-MIN128 | n/a | Stainless steel | 7.93 | 2 | 450 | 1 | -450 | 128 | 25 | 15 | 500 | 0.04685 | 93.7 | 65.1 | 0.0705 | 0.002 | 0.0041888 | 0.033217 | 3.3217e-05 | 0.375 | 11289.3639 | 47.1239 | -47.1239 | 15 | 2.1333 | 56112.5577 | 1562.856 | 0.8366 | 0.20119 | 0.73854 | 0.0003935 | 0.00029062 | 49.2137 | 6.9993 | 6999.2874 | 25.1974 | 25197.4345
n/a | RPM450-MIN129 | n/a | Stainless steel | 7.93 | 2 | 450 | 1 | -450 | 129 | 25 | 15 | 500 | 0.04685 | 93.7 | 65.1 | 0.0705 | 0.002 | 0.0041888 | 0.033217 | 3.3217e-05 | 0.375 | 11289.3639 | 47.1239 | -47.1239 | 15 | 2.15 | 56112.5577 | 1562.856 | 0.8366 | 0.20119 | 0.73854 | 0.0003935 | 0.00029062 | 49.2137 | 7.054 | 7053.9693 | 25.3943 | 25394.2895
n/a | RPM450-MIN130 | n/a | Stainless steel | 7.93 | 2 | 450 | 1 | -450 | 130 | 25 | 15 | 500 | 0.04685 | 93.7 | 65.1 | 0.0705 | 0.002 | 0.0041888 | 0.033217 | 3.3217e-05 | 0.375 | 11289.3639 | 47.1239 | -47.1239 | 15 | 2.1667 | 56112.5577 | 1562.856 | 0.8366 | 0.20119 | 0.73854 | 0.0003935 | 0.00029062 | 49.2137 | 7.1087 | 7108.6512 | 25.5911 | 25591.1444
n/a | RPM450-MIN131 | n/a | Stainless steel | 7.93 | 2 | 450 | 1 | -450 | 131 | 25 | 15 | 500 | 0.04685 | 93.7 | 65.1 | 0.0705 | 0.002 | 0.0041888 | 0.033217 | 3.3217e-05 | 0.375 | 11289.3639 | 47.1239 | -47.1239 | 15 | 2.1833 | 56112.5577 | 1562.856 | 0.8366 | 0.20119 | 0.73854 | 0.0003935 | 0.00029062 | 49.2137 | 7.1633 | 7163.3332 | 25.788 | 25787.9994
n/a | RPM450-MIN132 | n/a | Stainless steel | 7.93 | 2 | 450 | 1 | -450 | 132 | 25 | 15 | 500 | 0.04685 | 93.7 | 65.1 | 0.0705 | 0.002 | 0.0041888 | 0.033217 | 3.3217e-05 | 0.375 | 11289.3639 | 47.1239 | -47.1239 | 15 | 2.2 | 56112.5577 | 1562.856 | 0.8366 | 0.20119 | 0.73854 | 0.0003935 | 0.00029062 | 49.2137 | 7.218 | 7218.0151 | 25.9849 | 25984.8543
n/a | RPM450-MIN133 | n/a | Stainless steel | 7.93 | 2 | 450 | 1 | -450 | 133 | 25 | 15 | 500 | 0.04685 | 93.7 | 65.1 | 0.0705 | 0.002 | 0.0041888 | 0.033217 | 3.3217e-05 | 0.375 | 11289.3639 | 47.1239 | -47.1239 | 15 | 2.2167 | 56112.5577 | 1562.856 | 0.8366 | 0.20119 | 0.73854 | 0.0003935 | 0.00029062 | 49.2137 | 7.2727 | 7272.697 | 26.1817 | 26181.7093
n/a | RPM450-MIN134 | n/a | Stainless steel | 7.93 | 2 | 450 | 1 | -450 | 134 | 25 | 15 | 500 | 0.04685 | 93.7 | 65.1 | 0.0705 | 0.002 | 0.0041888 | 0.033217 | 3.3217e-05 | 0.375 | 11289.3639 | 47.1239 | -47.1239 | 15 | 2.2333 | 56112.5577 | 1562.856 | 0.8366 | 0.20119 | 0.73854 | 0.0003935 | 0.00029062 | 49.2137 | 7.3274 | 7327.379 | 26.3786 | 26378.5643
n/a | RPM450-MIN135 | n/a | Stainless steel | 7.93 | 2 | 450 | 1 | -450 | 135 | 25 | 15 | 500 | 0.04685 | 93.7 | 65.1 | 0.0705 | 0.002 | 0.0041888 | 0.033217 | 3.3217e-05 | 0.375 | 11289.3639 | 47.1239 | -47.1239 | 15 | 2.25 | 56112.5577 | 1562.856 | 0.8366 | 0.20119 | 0.73854 | 0.0003935 | 0.00029062 | 49.2137 | 7.3821 | 7382.0609 | 26.5754 | 26575.4192
n/a | RPM450-MIN136 | n/a | Stainless steel | 7.93 | 2 | 450 | 1 | -450 | 136 | 25 | 15 | 500 | 0.04685 | 93.7 | 65.1 | 0.0705 | 0.002 | 0.0041888 | 0.033217 | 3.3217e-05 | 0.375 | 11289.3639 | 47.1239 | -47.1239 | 15 | 2.2667 | 56112.5577 | 1562.856 | 0.8366 | 0.20119 | 0.73854 | 0.0003935 | 0.00029062 | 49.2137 | 7.4367 | 7436.7428 | 26.7723 | 26772.2742
n/a | RPM450-MIN137 | n/a | Stainless steel | 7.93 | 2 | 450 | 1 | -450 | 137 | 25 | 15 | 500 | 0.04685 | 93.7 | 65.1 | 0.0705 | 0.002 | 0.0041888 | 0.033217 | 3.3217e-05 | 0.375 | 11289.3639 | 47.1239 | -47.1239 | 15 | 2.2833 | 56112.5577 | 1562.856 | 0.8366 | 0.20119 | 0.73854 | 0.0003935 | 0.00029062 | 49.2137 | 7.4914 | 7491.4248 | 26.9691 | 26969.1291
n/a | RPM450-MIN138 | n/a | Stainless steel | 7.93 | 2 | 450 | 1 | -450 | 138 | 25 | 15 | 500 | 0.04685 | 93.7 | 65.1 | 0.0705 | 0.002 | 0.0041888 | 0.033217 | 3.3217e-05 | 0.375 | 11289.3639 | 47.1239 | -47.1239 | 15 | 2.3 | 56112.5577 | 1562.856 | 0.8366 | 0.20119 | 0.73854 | 0.0003935 | 0.00029062 | 49.2137 | 7.5461 | 7546.1067 | 27.166 | 27165.9841
n/a | RPM450-MIN139 | n/a | Stainless steel | 7.93 | 2 | 450 | 1 | -450 | 139 | 25 | 15 | 500 | 0.04685 | 93.7 | 65.1 | 0.0705 | 0.002 | 0.0041888 | 0.033217 | 3.3217e-05 | 0.375 | 11289.3639 | 47.1239 | -47.1239 | 15 | 2.3167 | 56112.5577 | 1562.856 | 0.8366 | 0.20119 | 0.73854 | 0.0003935 | 0.00029062 | 49.2137 | 7.6008 | 7600.7886 | 27.3628 | 27362.839
n/a | RPM450-MIN140 | n/a | Stainless steel | 7.93 | 2 | 450 | 1 | -450 | 140 | 25 | 15 | 500 | 0.04685 | 93.7 | 65.1 | 0.0705 | 0.002 | 0.0041888 | 0.033217 | 3.3217e-05 | 0.375 | 11289.3639 | 47.1239 | -47.1239 | 15 | 2.3333 | 56112.5577 | 1562.856 | 0.8366 | 0.20119 | 0.73854 | 0.0003935 | 0.00029062 | 49.2137 | 7.6555 | 7655.4706 | 27.5597 | 27559.694
n/a | RPM450-MIN141 | n/a | Stainless steel | 7.93 | 2 | 450 | 1 | -450 | 141 | 25 | 15 | 500 | 0.04685 | 93.7 | 65.1 | 0.0705 | 0.002 | 0.0041888 | 0.033217 | 3.3217e-05 | 0.375 | 11289.3639 | 47.1239 | -47.1239 | 15 | 2.35 | 56112.5577 | 1562.856 | 0.8366 | 0.20119 | 0.73854 | 0.0003935 | 0.00029062 | 49.2137 | 7.7102 | 7710.1525 | 27.7565 | 27756.549
n/a | RPM450-MIN142 | n/a | Stainless steel | 7.93 | 2 | 450 | 1 | -450 | 142 | 25 | 15 | 500 | 0.04685 | 93.7 | 65.1 | 0.0705 | 0.002 | 0.0041888 | 0.033217 | 3.3217e-05 | 0.375 | 11289.3639 | 47.1239 | -47.1239 | 15 | 2.3667 | 56112.5577 | 1562.856 | 0.8366 | 0.20119 | 0.73854 | 0.0003935 | 0.00029062 | 49.2137 | 7.7648 | 7764.8344 | 27.9534 | 27953.4039
n/a | RPM450-MIN143 | n/a | Stainless steel | 7.93 | 2 | 450 | 1 | -450 | 143 | 25 | 15 | 500 | 0.04685 | 93.7 | 65.1 | 0.0705 | 0.002 | 0.0041888 | 0.033217 | 3.3217e-05 | 0.375 | 11289.3639 | 47.1239 | -47.1239 | 15 | 2.3833 | 56112.5577 | 1562.856 | 0.8366 | 0.20119 | 0.73854 | 0.0003935 | 0.00029062 | 49.2137 | 7.8195 | 7819.5164 | 28.1503 | 28150.2589
n/a | RPM450-MIN144 | n/a | Stainless steel | 7.93 | 2 | 450 | 1 | -450 | 144 | 25 | 15 | 500 | 0.04685 | 93.7 | 65.1 | 0.0705 | 0.002 | 0.0041888 | 0.033217 | 3.3217e-05 | 0.375 | 11289.3639 | 47.1239 | -47.1239 | 15 | 2.4 | 56112.5577 | 1562.856 | 0.8366 | 0.20119 | 0.73854 | 0.0003935 | 0.00029062 | 49.2137 | 7.8742 | 7874.1983 | 28.3471 | 28347.1138
n/a | RPM450-MIN145 | n/a | Stainless steel | 7.93 | 2 | 450 | 1 | -450 | 145 | 25 | 15 | 500 | 0.04685 | 93.7 | 65.1 | 0.0705 | 0.002 | 0.0041888 | 0.033217 | 3.3217e-05 | 0.375 | 11289.3639 | 47.1239 | -47.1239 | 15 | 2.4167 | 56112.5577 | 1562.856 | 0.8366 | 0.20119 | 0.73854 | 0.0003935 | 0.00029062 | 49.2137 | 7.9289 | 7928.8802 | 28.544 | 28543.9688
n/a | RPM450-MIN146 | n/a | Stainless steel | 7.93 | 2 | 450 | 1 | -450 | 146 | 25 | 15 | 500 | 0.04685 | 93.7 | 65.1 | 0.0705 | 0.002 | 0.0041888 | 0.033217 | 3.3217e-05 | 0.375 | 11289.3639 | 47.1239 | -47.1239 | 15 | 2.4333 | 56112.5577 | 1562.856 | 0.8366 | 0.20119 | 0.73854 | 0.0003935 | 0.00029062 | 49.2137 | 7.9836 | 7983.5621 | 28.7408 | 28740.8237
n/a | RPM450-MIN147 | n/a | Stainless steel | 7.93 | 2 | 450 | 1 | -450 | 147 | 25 | 15 | 500 | 0.04685 | 93.7 | 65.1 | 0.0705 | 0.002 | 0.0041888 | 0.033217 | 3.3217e-05 | 0.375 | 11289.3639 | 47.1239 | -47.1239 | 15 | 2.45 | 56112.5577 | 1562.856 | 0.8366 | 0.20119 | 0.73854 | 0.0003935 | 0.00029062 | 49.2137 | 8.0382 | 8038.2441 | 28.9377 | 28937.6787
n/a | RPM450-MIN148 | n/a | Stainless steel | 7.93 | 2 | 450 | 1 | -450 | 148 | 25 | 15 | 500 | 0.04685 | 93.7 | 65.1 | 0.0705 | 0.002 | 0.0041888 | 0.033217 | 3.3217e-05 | 0.375 | 11289.3639 | 47.1239 | -47.1239 | 15 | 2.4667 | 56112.5577 | 1562.856 | 0.8366 | 0.20119 | 0.73854 | 0.0003935 | 0.00029062 | 49.2137 | 8.0929 | 8092.926 | 29.1345 | 29134.5337
n/a | RPM450-MIN149 | n/a | Stainless steel | 7.93 | 2 | 450 | 1 | -450 | 149 | 25 | 15 | 500 | 0.04685 | 93.7 | 65.1 | 0.0705 | 0.002 | 0.0041888 | 0.033217 | 3.3217e-05 | 0.375 | 11289.3639 | 47.1239 | -47.1239 | 15 | 2.4833 | 56112.5577 | 1562.856 | 0.8366 | 0.20119 | 0.73854 | 0.0003935 | 0.00029062 | 49.2137 | 8.1476 | 8147.6079 | 29.3314 | 29331.3886
n/a | RPM450-MIN150 | n/a | Stainless steel | 7.93 | 2 | 450 | 1 | -450 | 150 | 25 | 15 | 500 | 0.04685 | 93.7 | 65.1 | 0.0705 | 0.002 | 0.0041888 | 0.033217 | 3.3217e-05 | 0.375 | 11289.3639 | 47.1239 | -47.1239 | 15 | 2.5 | 56112.5577 | 1562.856 | 0.8366 | 0.20119 | 0.73854 | 0.0003935 | 0.00029062 | 49.2137 | 8.2023 | 8202.2899 | 29.5282 | 29528.2436
n/a | RPM450-MIN151 | n/a | Stainless steel | 7.93 | 2 | 450 | 1 | -450 | 151 | 25 | 15 | 500 | 0.04685 | 93.7 | 65.1 | 0.0705 | 0.002 | 0.0041888 | 0.033217 | 3.3217e-05 | 0.375 | 11289.3639 | 47.1239 | -47.1239 | 15 | 2.5167 | 56112.5577 | 1562.856 | 0.8366 | 0.20119 | 0.73854 | 0.0003935 | 0.00029062 | 49.2137 | 8.257 | 8256.9718 | 29.7251 | 29725.0985
n/a | RPM450-MIN152 | n/a | Stainless steel | 7.93 | 2 | 450 | 1 | -450 | 152 | 25 | 15 | 500 | 0.04685 | 93.7 | 65.1 | 0.0705 | 0.002 | 0.0041888 | 0.033217 | 3.3217e-05 | 0.375 | 11289.3639 | 47.1239 | -47.1239 | 15 | 2.5333 | 56112.5577 | 1562.856 | 0.8366 | 0.20119 | 0.73854 | 0.0003935 | 0.00029062 | 49.2137 | 8.3117 | 8311.6537 | 29.922 | 29921.9535
n/a | RPM450-MIN153 | n/a | Stainless steel | 7.93 | 2 | 450 | 1 | -450 | 153 | 25 | 15 | 500 | 0.04685 | 93.7 | 65.1 | 0.0705 | 0.002 | 0.0041888 | 0.033217 | 3.3217e-05 | 0.375 | 11289.3639 | 47.1239 | -47.1239 | 15 | 2.55 | 56112.5577 | 1562.856 | 0.8366 | 0.20119 | 0.73854 | 0.0003935 | 0.00029062 | 49.2137 | 8.3663 | 8366.3357 | 30.1188 | 30118.8084
n/a | RPM450-MIN154 | n/a | Stainless steel | 7.93 | 2 | 450 | 1 | -450 | 154 | 25 | 15 | 500 | 0.04685 | 93.7 | 65.1 | 0.0705 | 0.002 | 0.0041888 | 0.033217 | 3.3217e-05 | 0.375 | 11289.3639 | 47.1239 | -47.1239 | 15 | 2.5667 | 56112.5577 | 1562.856 | 0.8366 | 0.20119 | 0.73854 | 0.0003935 | 0.00029062 | 49.2137 | 8.421 | 8421.0176 | 30.3157 | 30315.6634
n/a | RPM450-MIN155 | n/a | Stainless steel | 7.93 | 2 | 450 | 1 | -450 | 155 | 25 | 15 | 500 | 0.04685 | 93.7 | 65.1 | 0.0705 | 0.002 | 0.0041888 | 0.033217 | 3.3217e-05 | 0.375 | 11289.3639 | 47.1239 | -47.1239 | 15 | 2.5833 | 56112.5577 | 1562.856 | 0.8366 | 0.20119 | 0.73854 | 0.0003935 | 0.00029062 | 49.2137 | 8.4757 | 8475.6995 | 30.5125 | 30512.5184
n/a | RPM450-MIN156 | n/a | Stainless steel | 7.93 | 2 | 450 | 1 | -450 | 156 | 25 | 15 | 500 | 0.04685 | 93.7 | 65.1 | 0.0705 | 0.002 | 0.0041888 | 0.033217 | 3.3217e-05 | 0.375 | 11289.3639 | 47.1239 | -47.1239 | 15 | 2.6 | 56112.5577 | 1562.856 | 0.8366 | 0.20119 | 0.73854 | 0.0003935 | 0.00029062 | 49.2137 | 8.5304 | 8530.3815 | 30.7094 | 30709.3733
n/a | RPM450-MIN157 | n/a | Stainless steel | 7.93 | 2 | 450 | 1 | -450 | 157 | 25 | 15 | 500 | 0.04685 | 93.7 | 65.1 | 0.0705 | 0.002 | 0.0041888 | 0.033217 | 3.3217e-05 | 0.375 | 11289.3639 | 47.1239 | -47.1239 | 15 | 2.6167 | 56112.5577 | 1562.856 | 0.8366 | 0.20119 | 0.73854 | 0.0003935 | 0.00029062 | 49.2137 | 8.5851 | 8585.0634 | 30.9062 | 30906.2283
n/a | RPM450-MIN158 | n/a | Stainless steel | 7.93 | 2 | 450 | 1 | -450 | 158 | 25 | 15 | 500 | 0.04685 | 93.7 | 65.1 | 0.0705 | 0.002 | 0.0041888 | 0.033217 | 3.3217e-05 | 0.375 | 11289.3639 | 47.1239 | -47.1239 | 15 | 2.6333 | 56112.5577 | 1562.856 | 0.8366 | 0.20119 | 0.73854 | 0.0003935 | 0.00029062 | 49.2137 | 8.6397 | 8639.7453 | 31.1031 | 31103.0832
n/a | RPM450-MIN159 | n/a | Stainless steel | 7.93 | 2 | 450 | 1 | -450 | 159 | 25 | 15 | 500 | 0.04685 | 93.7 | 65.1 | 0.0705 | 0.002 | 0.0041888 | 0.033217 | 3.3217e-05 | 0.375 | 11289.3639 | 47.1239 | -47.1239 | 15 | 2.65 | 56112.5577 | 1562.856 | 0.8366 | 0.20119 | 0.73854 | 0.0003935 | 0.00029062 | 49.2137 | 8.6944 | 8694.4273 | 31.2999 | 31299.9382
n/a | RPM450-MIN160 | n/a | Stainless steel | 7.93 | 2 | 450 | 1 | -450 | 160 | 25 | 15 | 500 | 0.04685 | 93.7 | 65.1 | 0.0705 | 0.002 | 0.0041888 | 0.033217 | 3.3217e-05 | 0.375 | 11289.3639 | 47.1239 | -47.1239 | 15 | 2.6667 | 56112.5577 | 1562.856 | 0.8366 | 0.20119 | 0.73854 | 0.0003935 | 0.00029062 | 49.2137 | 8.7491 | 8749.1092 | 31.4968 | 31496.7931
n/a | RPM450-MIN161 | n/a | Stainless steel | 7.93 | 2 | 450 | 1 | -450 | 161 | 25 | 15 | 500 | 0.04685 | 93.7 | 65.1 | 0.0705 | 0.002 | 0.0041888 | 0.033217 | 3.3217e-05 | 0.375 | 11289.3639 | 47.1239 | -47.1239 | 15 | 2.6833 | 56112.5577 | 1562.856 | 0.8366 | 0.20119 | 0.73854 | 0.0003935 | 0.00029062 | 49.2137 | 8.8038 | 8803.7911 | 31.6936 | 31693.6481
n/a | RPM450-MIN162 | n/a | Stainless steel | 7.93 | 2 | 450 | 1 | -450 | 162 | 25 | 15 | 500 | 0.04685 | 93.7 | 65.1 | 0.0705 | 0.002 | 0.0041888 | 0.033217 | 3.3217e-05 | 0.375 | 11289.3639 | 47.1239 | -47.1239 | 15 | 2.7 | 56112.5577 | 1562.856 | 0.8366 | 0.20119 | 0.73854 | 0.0003935 | 0.00029062 | 49.2137 | 8.8585 | 8858.4731 | 31.8905 | 31890.5031
n/a | RPM450-MIN163 | n/a | Stainless steel | 7.93 | 2 | 450 | 1 | -450 | 163 | 25 | 15 | 500 | 0.04685 | 93.7 | 65.1 | 0.0705 | 0.002 | 0.0041888 | 0.033217 | 3.3217e-05 | 0.375 | 11289.3639 | 47.1239 | -47.1239 | 15 | 2.7167 | 56112.5577 | 1562.856 | 0.8366 | 0.20119 | 0.73854 | 0.0003935 | 0.00029062 | 49.2137 | 8.9132 | 8913.155 | 32.0874 | 32087.358
n/a | RPM450-MIN164 | n/a | Stainless steel | 7.93 | 2 | 450 | 1 | -450 | 164 | 25 | 15 | 500 | 0.04685 | 93.7 | 65.1 | 0.0705 | 0.002 | 0.0041888 | 0.033217 | 3.3217e-05 | 0.375 | 11289.3639 | 47.1239 | -47.1239 | 15 | 2.7333 | 56112.5577 | 1562.856 | 0.8366 | 0.20119 | 0.73854 | 0.0003935 | 0.00029062 | 49.2137 | 8.9678 | 8967.8369 | 32.2842 | 32284.213
n/a | RPM450-MIN165 | n/a | Stainless steel | 7.93 | 2 | 450 | 1 | -450 | 165 | 25 | 15 | 500 | 0.04685 | 93.7 | 65.1 | 0.0705 | 0.002 | 0.0041888 | 0.033217 | 3.3217e-05 | 0.375 | 11289.3639 | 47.1239 | -47.1239 | 15 | 2.75 | 56112.5577 | 1562.856 | 0.8366 | 0.20119 | 0.73854 | 0.0003935 | 0.00029062 | 49.2137 | 9.0225 | 9022.5189 | 32.4811 | 32481.0679
n/a | RPM450-MIN166 | n/a | Stainless steel | 7.93 | 2 | 450 | 1 | -450 | 166 | 25 | 15 | 500 | 0.04685 | 93.7 | 65.1 | 0.0705 | 0.002 | 0.0041888 | 0.033217 | 3.3217e-05 | 0.375 | 11289.3639 | 47.1239 | -47.1239 | 15 | 2.7667 | 56112.5577 | 1562.856 | 0.8366 | 0.20119 | 0.73854 | 0.0003935 | 0.00029062 | 49.2137 | 9.0772 | 9077.2008 | 32.6779 | 32677.9229
n/a | RPM450-MIN167 | n/a | Stainless steel | 7.93 | 2 | 450 | 1 | -450 | 167 | 25 | 15 | 500 | 0.04685 | 93.7 | 65.1 | 0.0705 | 0.002 | 0.0041888 | 0.033217 | 3.3217e-05 | 0.375 | 11289.3639 | 47.1239 | -47.1239 | 15 | 2.7833 | 56112.5577 | 1562.856 | 0.8366 | 0.20119 | 0.73854 | 0.0003935 | 0.00029062 | 49.2137 | 9.1319 | 9131.8827 | 32.8748 | 32874.7778
n/a | RPM450-MIN168 | n/a | Stainless steel | 7.93 | 2 | 450 | 1 | -450 | 168 | 25 | 15 | 500 | 0.04685 | 93.7 | 65.1 | 0.0705 | 0.002 | 0.0041888 | 0.033217 | 3.3217e-05 | 0.375 | 11289.3639 | 47.1239 | -47.1239 | 15 | 2.8 | 56112.5577 | 1562.856 | 0.8366 | 0.20119 | 0.73854 | 0.0003935 | 0.00029062 | 49.2137 | 9.1866 | 9186.5647 | 33.0716 | 33071.6328
n/a | RPM450-MIN169 | n/a | Stainless steel | 7.93 | 2 | 450 | 1 | -450 | 169 | 25 | 15 | 500 | 0.04685 | 93.7 | 65.1 | 0.0705 | 0.002 | 0.0041888 | 0.033217 | 3.3217e-05 | 0.375 | 11289.3639 | 47.1239 | -47.1239 | 15 | 2.8167 | 56112.5577 | 1562.856 | 0.8366 | 0.20119 | 0.73854 | 0.0003935 | 0.00029062 | 49.2137 | 9.2412 | 9241.2466 | 33.2685 | 33268.4878
n/a | RPM450-MIN170 | n/a | Stainless steel | 7.93 | 2 | 450 | 1 | -450 | 170 | 25 | 15 | 500 | 0.04685 | 93.7 | 65.1 | 0.0705 | 0.002 | 0.0041888 | 0.033217 | 3.3217e-05 | 0.375 | 11289.3639 | 47.1239 | -47.1239 | 15 | 2.8333 | 56112.5577 | 1562.856 | 0.8366 | 0.20119 | 0.73854 | 0.0003935 | 0.00029062 | 49.2137 | 9.2959 | 9295.9285 | 33.4653 | 33465.3427
n/a | RPM450-MIN171 | n/a | Stainless steel | 7.93 | 2 | 450 | 1 | -450 | 171 | 25 | 15 | 500 | 0.04685 | 93.7 | 65.1 | 0.0705 | 0.002 | 0.0041888 | 0.033217 | 3.3217e-05 | 0.375 | 11289.3639 | 47.1239 | -47.1239 | 15 | 2.85 | 56112.5577 | 1562.856 | 0.8366 | 0.20119 | 0.73854 | 0.0003935 | 0.00029062 | 49.2137 | 9.3506 | 9350.6105 | 33.6622 | 33662.1977
n/a | RPM450-MIN172 | n/a | Stainless steel | 7.93 | 2 | 450 | 1 | -450 | 172 | 25 | 15 | 500 | 0.04685 | 93.7 | 65.1 | 0.0705 | 0.002 | 0.0041888 | 0.033217 | 3.3217e-05 | 0.375 | 11289.3639 | 47.1239 | -47.1239 | 15 | 2.8667 | 56112.5577 | 1562.856 | 0.8366 | 0.20119 | 0.73854 | 0.0003935 | 0.00029062 | 49.2137 | 9.4053 | 9405.2924 | 33.8591 | 33859.0526
n/a | RPM450-MIN173 | n/a | Stainless steel | 7.93 | 2 | 450 | 1 | -450 | 173 | 25 | 15 | 500 | 0.04685 | 93.7 | 65.1 | 0.0705 | 0.002 | 0.0041888 | 0.033217 | 3.3217e-05 | 0.375 | 11289.3639 | 47.1239 | -47.1239 | 15 | 2.8833 | 56112.5577 | 1562.856 | 0.8366 | 0.20119 | 0.73854 | 0.0003935 | 0.00029062 | 49.2137 | 9.46 | 9459.9743 | 34.0559 | 34055.9076
n/a | RPM450-MIN174 | n/a | Stainless steel | 7.93 | 2 | 450 | 1 | -450 | 174 | 25 | 15 | 500 | 0.04685 | 93.7 | 65.1 | 0.0705 | 0.002 | 0.0041888 | 0.033217 | 3.3217e-05 | 0.375 | 11289.3639 | 47.1239 | -47.1239 | 15 | 2.9 | 56112.5577 | 1562.856 | 0.8366 | 0.20119 | 0.73854 | 0.0003935 | 0.00029062 | 49.2137 | 9.5147 | 9514.6563 | 34.2528 | 34252.7625
n/a | RPM450-MIN175 | n/a | Stainless steel | 7.93 | 2 | 450 | 1 | -450 | 175 | 25 | 15 | 500 | 0.04685 | 93.7 | 65.1 | 0.0705 | 0.002 | 0.0041888 | 0.033217 | 3.3217e-05 | 0.375 | 11289.3639 | 47.1239 | -47.1239 | 15 | 2.9167 | 56112.5577 | 1562.856 | 0.8366 | 0.20119 | 0.73854 | 0.0003935 | 0.00029062 | 49.2137 | 9.5693 | 9569.3382 | 34.4496 | 34449.6175
n/a | RPM450-MIN176 | n/a | Stainless steel | 7.93 | 2 | 450 | 1 | -450 | 176 | 25 | 15 | 500 | 0.04685 | 93.7 | 65.1 | 0.0705 | 0.002 | 0.0041888 | 0.033217 | 3.3217e-05 | 0.375 | 11289.3639 | 47.1239 | -47.1239 | 15 | 2.9333 | 56112.5577 | 1562.856 | 0.8366 | 0.20119 | 0.73854 | 0.0003935 | 0.00029062 | 49.2137 | 9.624 | 9624.0201 | 34.6465 | 34646.4725
n/a | RPM450-MIN177 | n/a | Stainless steel | 7.93 | 2 | 450 | 1 | -450 | 177 | 25 | 15 | 500 | 0.04685 | 93.7 | 65.1 | 0.0705 | 0.002 | 0.0041888 | 0.033217 | 3.3217e-05 | 0.375 | 11289.3639 | 47.1239 | -47.1239 | 15 | 2.95 | 56112.5577 | 1562.856 | 0.8366 | 0.20119 | 0.73854 | 0.0003935 | 0.00029062 | 49.2137 | 9.6787 | 9678.7021 | 34.8433 | 34843.3274
n/a | RPM450-MIN178 | n/a | Stainless steel | 7.93 | 2 | 450 | 1 | -450 | 178 | 25 | 15 | 500 | 0.04685 | 93.7 | 65.1 | 0.0705 | 0.002 | 0.0041888 | 0.033217 | 3.3217e-05 | 0.375 | 11289.3639 | 47.1239 | -47.1239 | 15 | 2.9667 | 56112.5577 | 1562.856 | 0.8366 | 0.20119 | 0.73854 | 0.0003935 | 0.00029062 | 49.2137 | 9.7334 | 9733.384 | 35.0402 | 35040.1824
n/a | RPM450-MIN179 | n/a | Stainless steel | 7.93 | 2 | 450 | 1 | -450 | 179 | 25 | 15 | 500 | 0.04685 | 93.7 | 65.1 | 0.0705 | 0.002 | 0.0041888 | 0.033217 | 3.3217e-05 | 0.375 | 11289.3639 | 47.1239 | -47.1239 | 15 | 2.9833 | 56112.5577 | 1562.856 | 0.8366 | 0.20119 | 0.73854 | 0.0003935 | 0.00029062 | 49.2137 | 9.7881 | 9788.0659 | 35.237 | 35237.0373
n/a | RPM450-MIN180 | n/a | Stainless steel | 7.93 | 2 | 450 | 1 | -450 | 180 | 25 | 15 | 500 | 0.04685 | 93.7 | 65.1 | 0.0705 | 0.002 | 0.0041888 | 0.033217 | 3.3217e-05 | 0.375 | 11289.3639 | 47.1239 | -47.1239 | 15 | 3 | 56112.5577 | 1562.856 | 0.8366 | 0.20119 | 0.73854 | 0.0003935 | 0.00029062 | 49.2137 | 9.8427 | 9842.7479 | 35.4339 | 35433.8923
n/a | RPM450-MIN181 | n/a | Stainless steel | 7.93 | 2 | 450 | 1 | -450 | 181 | 25 | 15 | 500 | 0.04685 | 93.7 | 65.1 | 0.0705 | 0.002 | 0.0041888 | 0.033217 | 3.3217e-05 | 0.375 | 11289.3639 | 47.1239 | -47.1239 | 15 | 3.0167 | 56112.5577 | 1562.856 | 0.8366 | 0.20119 | 0.73854 | 0.0003935 | 0.00029062 | 49.2137 | 9.8974 | 9897.4298 | 35.6307 | 35630.7472
n/a | RPM450-MIN182 | n/a | Stainless steel | 7.93 | 2 | 450 | 1 | -450 | 182 | 25 | 15 | 500 | 0.04685 | 93.7 | 65.1 | 0.0705 | 0.002 | 0.0041888 | 0.033217 | 3.3217e-05 | 0.375 | 11289.3639 | 47.1239 | -47.1239 | 15 | 3.0333 | 56112.5577 | 1562.856 | 0.8366 | 0.20119 | 0.73854 | 0.0003935 | 0.00029062 | 49.2137 | 9.9521 | 9952.1117 | 35.8276 | 35827.6022
n/a | RPM450-MIN183 | n/a | Stainless steel | 7.93 | 2 | 450 | 1 | -450 | 183 | 25 | 15 | 500 | 0.04685 | 93.7 | 65.1 | 0.0705 | 0.002 | 0.0041888 | 0.033217 | 3.3217e-05 | 0.375 | 11289.3639 | 47.1239 | -47.1239 | 15 | 3.05 | 56112.5577 | 1562.856 | 0.8366 | 0.20119 | 0.73854 | 0.0003935 | 0.00029062 | 49.2137 | 10.0068 | 10006.7937 | 36.0245 | 36024.4572
n/a | RPM450-MIN184 | n/a | Stainless steel | 7.93 | 2 | 450 | 1 | -450 | 184 | 25 | 15 | 500 | 0.04685 | 93.7 | 65.1 | 0.0705 | 0.002 | 0.0041888 | 0.033217 | 3.3217e-05 | 0.375 | 11289.3639 | 47.1239 | -47.1239 | 15 | 3.0667 | 56112.5577 | 1562.856 | 0.8366 | 0.20119 | 0.73854 | 0.0003935 | 0.00029062 | 49.2137 | 10.0615 | 10061.4756 | 36.2213 | 36221.3121
n/a | RPM450-MIN185 | n/a | Stainless steel | 7.93 | 2 | 450 | 1 | -450 | 185 | 25 | 15 | 500 | 0.04685 | 93.7 | 65.1 | 0.0705 | 0.002 | 0.0041888 | 0.033217 | 3.3217e-05 | 0.375 | 11289.3639 | 47.1239 | -47.1239 | 15 | 3.0833 | 56112.5577 | 1562.856 | 0.8366 | 0.20119 | 0.73854 | 0.0003935 | 0.00029062 | 49.2137 | 10.1162 | 10116.1575 | 36.4182 | 36418.1671
n/a | RPM450-MIN186 | n/a | Stainless steel | 7.93 | 2 | 450 | 1 | -450 | 186 | 25 | 15 | 500 | 0.04685 | 93.7 | 65.1 | 0.0705 | 0.002 | 0.0041888 | 0.033217 | 3.3217e-05 | 0.375 | 11289.3639 | 47.1239 | -47.1239 | 15 | 3.1 | 56112.5577 | 1562.856 | 0.8366 | 0.20119 | 0.73854 | 0.0003935 | 0.00029062 | 49.2137 | 10.1708 | 10170.8395 | 36.615 | 36615.022
n/a | RPM450-MIN187 | n/a | Stainless steel | 7.93 | 2 | 450 | 1 | -450 | 187 | 25 | 15 | 500 | 0.04685 | 93.7 | 65.1 | 0.0705 | 0.002 | 0.0041888 | 0.033217 | 3.3217e-05 | 0.375 | 11289.3639 | 47.1239 | -47.1239 | 15 | 3.1167 | 56112.5577 | 1562.856 | 0.8366 | 0.20119 | 0.73854 | 0.0003935 | 0.00029062 | 49.2137 | 10.2255 | 10225.5214 | 36.8119 | 36811.877
n/a | RPM450-MIN188 | n/a | Stainless steel | 7.93 | 2 | 450 | 1 | -450 | 188 | 25 | 15 | 500 | 0.04685 | 93.7 | 65.1 | 0.0705 | 0.002 | 0.0041888 | 0.033217 | 3.3217e-05 | 0.375 | 11289.3639 | 47.1239 | -47.1239 | 15 | 3.1333 | 56112.5577 | 1562.856 | 0.8366 | 0.20119 | 0.73854 | 0.0003935 | 0.00029062 | 49.2137 | 10.2802 | 10280.2033 | 37.0087 | 37008.7319
n/a | RPM450-MIN189 | n/a | Stainless steel | 7.93 | 2 | 450 | 1 | -450 | 189 | 25 | 15 | 500 | 0.04685 | 93.7 | 65.1 | 0.0705 | 0.002 | 0.0041888 | 0.033217 | 3.3217e-05 | 0.375 | 11289.3639 | 47.1239 | -47.1239 | 15 | 3.15 | 56112.5577 | 1562.856 | 0.8366 | 0.20119 | 0.73854 | 0.0003935 | 0.00029062 | 49.2137 | 10.3349 | 10334.8852 | 37.2056 | 37205.5869
n/a | RPM450-MIN190 | n/a | Stainless steel | 7.93 | 2 | 450 | 1 | -450 | 190 | 25 | 15 | 500 | 0.04685 | 93.7 | 65.1 | 0.0705 | 0.002 | 0.0041888 | 0.033217 | 3.3217e-05 | 0.375 | 11289.3639 | 47.1239 | -47.1239 | 15 | 3.1667 | 56112.5577 | 1562.856 | 0.8366 | 0.20119 | 0.73854 | 0.0003935 | 0.00029062 | 49.2137 | 10.3896 | 10389.5672 | 37.4024 | 37402.4419
n/a | RPM450-MIN191 | n/a | Stainless steel | 7.93 | 2 | 450 | 1 | -450 | 191 | 25 | 15 | 500 | 0.04685 | 93.7 | 65.1 | 0.0705 | 0.002 | 0.0041888 | 0.033217 | 3.3217e-05 | 0.375 | 11289.3639 | 47.1239 | -47.1239 | 15 | 3.1833 | 56112.5577 | 1562.856 | 0.8366 | 0.20119 | 0.73854 | 0.0003935 | 0.00029062 | 49.2137 | 10.4442 | 10444.2491 | 37.5993 | 37599.2968
n/a | RPM450-MIN192 | n/a | Stainless steel | 7.93 | 2 | 450 | 1 | -450 | 192 | 25 | 15 | 500 | 0.04685 | 93.7 | 65.1 | 0.0705 | 0.002 | 0.0041888 | 0.033217 | 3.3217e-05 | 0.375 | 11289.3639 | 47.1239 | -47.1239 | 15 | 3.2 | 56112.5577 | 1562.856 | 0.8366 | 0.20119 | 0.73854 | 0.0003935 | 0.00029062 | 49.2137 | 10.4989 | 10498.931 | 37.7962 | 37796.1518
n/a | RPM450-MIN193 | n/a | Stainless steel | 7.93 | 2 | 450 | 1 | -450 | 193 | 25 | 15 | 500 | 0.04685 | 93.7 | 65.1 | 0.0705 | 0.002 | 0.0041888 | 0.033217 | 3.3217e-05 | 0.375 | 11289.3639 | 47.1239 | -47.1239 | 15 | 3.2167 | 56112.5577 | 1562.856 | 0.8366 | 0.20119 | 0.73854 | 0.0003935 | 0.00029062 | 49.2137 | 10.5536 | 10553.613 | 37.993 | 37993.0067
n/a | RPM450-MIN194 | n/a | Stainless steel | 7.93 | 2 | 450 | 1 | -450 | 194 | 25 | 15 | 500 | 0.04685 | 93.7 | 65.1 | 0.0705 | 0.002 | 0.0041888 | 0.033217 | 3.3217e-05 | 0.375 | 11289.3639 | 47.1239 | -47.1239 | 15 | 3.2333 | 56112.5577 | 1562.856 | 0.8366 | 0.20119 | 0.73854 | 0.0003935 | 0.00029062 | 49.2137 | 10.6083 | 10608.2949 | 38.1899 | 38189.8617
n/a | RPM450-MIN195 | n/a | Stainless steel | 7.93 | 2 | 450 | 1 | -450 | 195 | 25 | 15 | 500 | 0.04685 | 93.7 | 65.1 | 0.0705 | 0.002 | 0.0041888 | 0.033217 | 3.3217e-05 | 0.375 | 11289.3639 | 47.1239 | -47.1239 | 15 | 3.25 | 56112.5577 | 1562.856 | 0.8366 | 0.20119 | 0.73854 | 0.0003935 | 0.00029062 | 49.2137 | 10.663 | 10662.9768 | 38.3867 | 38386.7166
n/a | RPM450-MIN196 | n/a | Stainless steel | 7.93 | 2 | 450 | 1 | -450 | 196 | 25 | 15 | 500 | 0.04685 | 93.7 | 65.1 | 0.0705 | 0.002 | 0.0041888 | 0.033217 | 3.3217e-05 | 0.375 | 11289.3639 | 47.1239 | -47.1239 | 15 | 3.2667 | 56112.5577 | 1562.856 | 0.8366 | 0.20119 | 0.73854 | 0.0003935 | 0.00029062 | 49.2137 | 10.7177 | 10717.6588 | 38.5836 | 38583.5716
n/a | RPM450-MIN197 | n/a | Stainless steel | 7.93 | 2 | 450 | 1 | -450 | 197 | 25 | 15 | 500 | 0.04685 | 93.7 | 65.1 | 0.0705 | 0.002 | 0.0041888 | 0.033217 | 3.3217e-05 | 0.375 | 11289.3639 | 47.1239 | -47.1239 | 15 | 3.2833 | 56112.5577 | 1562.856 | 0.8366 | 0.20119 | 0.73854 | 0.0003935 | 0.00029062 | 49.2137 | 10.7723 | 10772.3407 | 38.7804 | 38780.4266
n/a | RPM450-MIN198 | n/a | Stainless steel | 7.93 | 2 | 450 | 1 | -450 | 198 | 25 | 15 | 500 | 0.04685 | 93.7 | 65.1 | 0.0705 | 0.002 | 0.0041888 | 0.033217 | 3.3217e-05 | 0.375 | 11289.3639 | 47.1239 | -47.1239 | 15 | 3.3 | 56112.5577 | 1562.856 | 0.8366 | 0.20119 | 0.73854 | 0.0003935 | 0.00029062 | 49.2137 | 10.827 | 10827.0226 | 38.9773 | 38977.2815
n/a | RPM450-MIN199 | n/a | Stainless steel | 7.93 | 2 | 450 | 1 | -450 | 199 | 25 | 15 | 500 | 0.04685 | 93.7 | 65.1 | 0.0705 | 0.002 | 0.0041888 | 0.033217 | 3.3217e-05 | 0.375 | 11289.3639 | 47.1239 | -47.1239 | 15 | 3.3167 | 56112.5577 | 1562.856 | 0.8366 | 0.20119 | 0.73854 | 0.0003935 | 0.00029062 | 49.2137 | 10.8817 | 10881.7046 | 39.1741 | 39174.1365
n/a | RPM450-MIN200 | n/a | Stainless steel | 7.93 | 2 | 450 | 1 | -450 | 200 | 25 | 15 | 500 | 0.04685 | 93.7 | 65.1 | 0.0705 | 0.002 | 0.0041888 | 0.033217 | 3.3217e-05 | 0.375 | 11289.3639 | 47.1239 | -47.1239 | 15 | 3.3333 | 56112.5577 | 1562.856 | 0.8366 | 0.20119 | 0.73854 | 0.0003935 | 0.00029062 | 49.2137 | 10.9364 | 10936.3865 | 39.371 | 39370.9914
n/a | RPM450-MIN201 | n/a | Stainless steel | 7.93 | 2 | 450 | 1 | -450 | 201 | 25 | 15 | 500 | 0.04685 | 93.7 | 65.1 | 0.0705 | 0.002 | 0.0041888 | 0.033217 | 3.3217e-05 | 0.375 | 11289.3639 | 47.1239 | -47.1239 | 15 | 3.35 | 56112.5577 | 1562.856 | 0.8366 | 0.20119 | 0.73854 | 0.0003935 | 0.00029062 | 49.2137 | 10.9911 | 10991.0684 | 39.5678 | 39567.8464
n/a | RPM450-MIN202 | n/a | Stainless steel | 7.93 | 2 | 450 | 1 | -450 | 202 | 25 | 15 | 500 | 0.04685 | 93.7 | 65.1 | 0.0705 | 0.002 | 0.0041888 | 0.033217 | 3.3217e-05 | 0.375 | 11289.3639 | 47.1239 | -47.1239 | 15 | 3.3667 | 56112.5577 | 1562.856 | 0.8366 | 0.20119 | 0.73854 | 0.0003935 | 0.00029062 | 49.2137 | 11.0458 | 11045.7504 | 39.7647 | 39764.7013
n/a | RPM450-MIN203 | n/a | Stainless steel | 7.93 | 2 | 450 | 1 | -450 | 203 | 25 | 15 | 500 | 0.04685 | 93.7 | 65.1 | 0.0705 | 0.002 | 0.0041888 | 0.033217 | 3.3217e-05 | 0.375 | 11289.3639 | 47.1239 | -47.1239 | 15 | 3.3833 | 56112.5577 | 1562.856 | 0.8366 | 0.20119 | 0.73854 | 0.0003935 | 0.00029062 | 49.2137 | 11.1004 | 11100.4323 | 39.9616 | 39961.5563
n/a | RPM450-MIN204 | n/a | Stainless steel | 7.93 | 2 | 450 | 1 | -450 | 204 | 25 | 15 | 500 | 0.04685 | 93.7 | 65.1 | 0.0705 | 0.002 | 0.0041888 | 0.033217 | 3.3217e-05 | 0.375 | 11289.3639 | 47.1239 | -47.1239 | 15 | 3.4 | 56112.5577 | 1562.856 | 0.8366 | 0.20119 | 0.73854 | 0.0003935 | 0.00029062 | 49.2137 | 11.1551 | 11155.1142 | 40.1584 | 40158.4113
n/a | RPM450-MIN205 | n/a | Stainless steel | 7.93 | 2 | 450 | 1 | -450 | 205 | 25 | 15 | 500 | 0.04685 | 93.7 | 65.1 | 0.0705 | 0.002 | 0.0041888 | 0.033217 | 3.3217e-05 | 0.375 | 11289.3639 | 47.1239 | -47.1239 | 15 | 3.4167 | 56112.5577 | 1562.856 | 0.8366 | 0.20119 | 0.73854 | 0.0003935 | 0.00029062 | 49.2137 | 11.2098 | 11209.7962 | 40.3553 | 40355.2662
n/a | RPM450-MIN206 | n/a | Stainless steel | 7.93 | 2 | 450 | 1 | -450 | 206 | 25 | 15 | 500 | 0.04685 | 93.7 | 65.1 | 0.0705 | 0.002 | 0.0041888 | 0.033217 | 3.3217e-05 | 0.375 | 11289.3639 | 47.1239 | -47.1239 | 15 | 3.4333 | 56112.5577 | 1562.856 | 0.8366 | 0.20119 | 0.73854 | 0.0003935 | 0.00029062 | 49.2137 | 11.2645 | 11264.4781 | 40.5521 | 40552.1212
n/a | RPM450-MIN207 | n/a | Stainless steel | 7.93 | 2 | 450 | 1 | -450 | 207 | 25 | 15 | 500 | 0.04685 | 93.7 | 65.1 | 0.0705 | 0.002 | 0.0041888 | 0.033217 | 3.3217e-05 | 0.375 | 11289.3639 | 47.1239 | -47.1239 | 15 | 3.45 | 56112.5577 | 1562.856 | 0.8366 | 0.20119 | 0.73854 | 0.0003935 | 0.00029062 | 49.2137 | 11.3192 | 11319.16 | 40.749 | 40748.9761
n/a | RPM450-MIN208 | n/a | Stainless steel | 7.93 | 2 | 450 | 1 | -450 | 208 | 25 | 15 | 500 | 0.04685 | 93.7 | 65.1 | 0.0705 | 0.002 | 0.0041888 | 0.033217 | 3.3217e-05 | 0.375 | 11289.3639 | 47.1239 | -47.1239 | 15 | 3.4667 | 56112.5577 | 1562.856 | 0.8366 | 0.20119 | 0.73854 | 0.0003935 | 0.00029062 | 49.2137 | 11.3738 | 11373.842 | 40.9458 | 40945.8311
n/a | RPM450-MIN209 | n/a | Stainless steel | 7.93 | 2 | 450 | 1 | -450 | 209 | 25 | 15 | 500 | 0.04685 | 93.7 | 65.1 | 0.0705 | 0.002 | 0.0041888 | 0.033217 | 3.3217e-05 | 0.375 | 11289.3639 | 47.1239 | -47.1239 | 15 | 3.4833 | 56112.5577 | 1562.856 | 0.8366 | 0.20119 | 0.73854 | 0.0003935 | 0.00029062 | 49.2137 | 11.4285 | 11428.5239 | 41.1427 | 41142.686
n/a | RPM450-MIN210 | n/a | Stainless steel | 7.93 | 2 | 450 | 1 | -450 | 210 | 25 | 15 | 500 | 0.04685 | 93.7 | 65.1 | 0.0705 | 0.002 | 0.0041888 | 0.033217 | 3.3217e-05 | 0.375 | 11289.3639 | 47.1239 | -47.1239 | 15 | 3.5 | 56112.5577 | 1562.856 | 0.8366 | 0.20119 | 0.73854 | 0.0003935 | 0.00029062 | 49.2137 | 11.4832 | 11483.2058 | 41.3395 | 41339.541
n/a | RPM450-MIN211 | n/a | Stainless steel | 7.93 | 2 | 450 | 1 | -450 | 211 | 25 | 15 | 500 | 0.04685 | 93.7 | 65.1 | 0.0705 | 0.002 | 0.0041888 | 0.033217 | 3.3217e-05 | 0.375 | 11289.3639 | 47.1239 | -47.1239 | 15 | 3.5167 | 56112.5577 | 1562.856 | 0.8366 | 0.20119 | 0.73854 | 0.0003935 | 0.00029062 | 49.2137 | 11.5379 | 11537.8878 | 41.5364 | 41536.396
n/a | RPM450-MIN212 | n/a | Stainless steel | 7.93 | 2 | 450 | 1 | -450 | 212 | 25 | 15 | 500 | 0.04685 | 93.7 | 65.1 | 0.0705 | 0.002 | 0.0041888 | 0.033217 | 3.3217e-05 | 0.375 | 11289.3639 | 47.1239 | -47.1239 | 15 | 3.5333 | 56112.5577 | 1562.856 | 0.8366 | 0.20119 | 0.73854 | 0.0003935 | 0.00029062 | 49.2137 | 11.5926 | 11592.5697 | 41.7333 | 41733.2509
n/a | RPM450-MIN213 | n/a | Stainless steel | 7.93 | 2 | 450 | 1 | -450 | 213 | 25 | 15 | 500 | 0.04685 | 93.7 | 65.1 | 0.0705 | 0.002 | 0.0041888 | 0.033217 | 3.3217e-05 | 0.375 | 11289.3639 | 47.1239 | -47.1239 | 15 | 3.55 | 56112.5577 | 1562.856 | 0.8366 | 0.20119 | 0.73854 | 0.0003935 | 0.00029062 | 49.2137 | 11.6473 | 11647.2516 | 41.9301 | 41930.1059
n/a | RPM450-MIN214 | n/a | Stainless steel | 7.93 | 2 | 450 | 1 | -450 | 214 | 25 | 15 | 500 | 0.04685 | 93.7 | 65.1 | 0.0705 | 0.002 | 0.0041888 | 0.033217 | 3.3217e-05 | 0.375 | 11289.3639 | 47.1239 | -47.1239 | 15 | 3.5667 | 56112.5577 | 1562.856 | 0.8366 | 0.20119 | 0.73854 | 0.0003935 | 0.00029062 | 49.2137 | 11.7019 | 11701.9336 | 42.127 | 42126.9608
n/a | RPM450-MIN215 | n/a | Stainless steel | 7.93 | 2 | 450 | 1 | -450 | 215 | 25 | 15 | 500 | 0.04685 | 93.7 | 65.1 | 0.0705 | 0.002 | 0.0041888 | 0.033217 | 3.3217e-05 | 0.375 | 11289.3639 | 47.1239 | -47.1239 | 15 | 3.5833 | 56112.5577 | 1562.856 | 0.8366 | 0.20119 | 0.73854 | 0.0003935 | 0.00029062 | 49.2137 | 11.7566 | 11756.6155 | 42.3238 | 42323.8158
n/a | RPM450-MIN216 | n/a | Stainless steel | 7.93 | 2 | 450 | 1 | -450 | 216 | 25 | 15 | 500 | 0.04685 | 93.7 | 65.1 | 0.0705 | 0.002 | 0.0041888 | 0.033217 | 3.3217e-05 | 0.375 | 11289.3639 | 47.1239 | -47.1239 | 15 | 3.6 | 56112.5577 | 1562.856 | 0.8366 | 0.20119 | 0.73854 | 0.0003935 | 0.00029062 | 49.2137 | 11.8113 | 11811.2974 | 42.5207 | 42520.6707
n/a | RPM450-MIN217 | n/a | Stainless steel | 7.93 | 2 | 450 | 1 | -450 | 217 | 25 | 15 | 500 | 0.04685 | 93.7 | 65.1 | 0.0705 | 0.002 | 0.0041888 | 0.033217 | 3.3217e-05 | 0.375 | 11289.3639 | 47.1239 | -47.1239 | 15 | 3.6167 | 56112.5577 | 1562.856 | 0.8366 | 0.20119 | 0.73854 | 0.0003935 | 0.00029062 | 49.2137 | 11.866 | 11865.9794 | 42.7175 | 42717.5257
n/a | RPM450-MIN218 | n/a | Stainless steel | 7.93 | 2 | 450 | 1 | -450 | 218 | 25 | 15 | 500 | 0.04685 | 93.7 | 65.1 | 0.0705 | 0.002 | 0.0041888 | 0.033217 | 3.3217e-05 | 0.375 | 11289.3639 | 47.1239 | -47.1239 | 15 | 3.6333 | 56112.5577 | 1562.856 | 0.8366 | 0.20119 | 0.73854 | 0.0003935 | 0.00029062 | 49.2137 | 11.9207 | 11920.6613 | 42.9144 | 42914.3807
n/a | RPM450-MIN219 | n/a | Stainless steel | 7.93 | 2 | 450 | 1 | -450 | 219 | 25 | 15 | 500 | 0.04685 | 93.7 | 65.1 | 0.0705 | 0.002 | 0.0041888 | 0.033217 | 3.3217e-05 | 0.375 | 11289.3639 | 47.1239 | -47.1239 | 15 | 3.65 | 56112.5577 | 1562.856 | 0.8366 | 0.20119 | 0.73854 | 0.0003935 | 0.00029062 | 49.2137 | 11.9753 | 11975.3432 | 43.1112 | 43111.2356
n/a | RPM450-MIN220 | n/a | Stainless steel | 7.93 | 2 | 450 | 1 | -450 | 220 | 25 | 15 | 500 | 0.04685 | 93.7 | 65.1 | 0.0705 | 0.002 | 0.0041888 | 0.033217 | 3.3217e-05 | 0.375 | 11289.3639 | 47.1239 | -47.1239 | 15 | 3.6667 | 56112.5577 | 1562.856 | 0.8366 | 0.20119 | 0.73854 | 0.0003935 | 0.00029062 | 49.2137 | 12.03 | 12030.0252 | 43.3081 | 43308.0906
n/a | RPM450-MIN221 | n/a | Stainless steel | 7.93 | 2 | 450 | 1 | -450 | 221 | 25 | 15 | 500 | 0.04685 | 93.7 | 65.1 | 0.0705 | 0.002 | 0.0041888 | 0.033217 | 3.3217e-05 | 0.375 | 11289.3639 | 47.1239 | -47.1239 | 15 | 3.6833 | 56112.5577 | 1562.856 | 0.8366 | 0.20119 | 0.73854 | 0.0003935 | 0.00029062 | 49.2137 | 12.0847 | 12084.7071 | 43.5049 | 43504.9455
n/a | RPM450-MIN222 | n/a | Stainless steel | 7.93 | 2 | 450 | 1 | -450 | 222 | 25 | 15 | 500 | 0.04685 | 93.7 | 65.1 | 0.0705 | 0.002 | 0.0041888 | 0.033217 | 3.3217e-05 | 0.375 | 11289.3639 | 47.1239 | -47.1239 | 15 | 3.7 | 56112.5577 | 1562.856 | 0.8366 | 0.20119 | 0.73854 | 0.0003935 | 0.00029062 | 49.2137 | 12.1394 | 12139.389 | 43.7018 | 43701.8005
n/a | RPM450-MIN223 | n/a | Stainless steel | 7.93 | 2 | 450 | 1 | -450 | 223 | 25 | 15 | 500 | 0.04685 | 93.7 | 65.1 | 0.0705 | 0.002 | 0.0041888 | 0.033217 | 3.3217e-05 | 0.375 | 11289.3639 | 47.1239 | -47.1239 | 15 | 3.7167 | 56112.5577 | 1562.856 | 0.8366 | 0.20119 | 0.73854 | 0.0003935 | 0.00029062 | 49.2137 | 12.1941 | 12194.071 | 43.8987 | 43898.6554
n/a | RPM450-MIN224 | n/a | Stainless steel | 7.93 | 2 | 450 | 1 | -450 | 224 | 25 | 15 | 500 | 0.04685 | 93.7 | 65.1 | 0.0705 | 0.002 | 0.0041888 | 0.033217 | 3.3217e-05 | 0.375 | 11289.3639 | 47.1239 | -47.1239 | 15 | 3.7333 | 56112.5577 | 1562.856 | 0.8366 | 0.20119 | 0.73854 | 0.0003935 | 0.00029062 | 49.2137 | 12.2488 | 12248.7529 | 44.0955 | 44095.5104
n/a | RPM450-MIN225 | n/a | Stainless steel | 7.93 | 2 | 450 | 1 | -450 | 225 | 25 | 15 | 500 | 0.04685 | 93.7 | 65.1 | 0.0705 | 0.002 | 0.0041888 | 0.033217 | 3.3217e-05 | 0.375 | 11289.3639 | 47.1239 | -47.1239 | 15 | 3.75 | 56112.5577 | 1562.856 | 0.8366 | 0.20119 | 0.73854 | 0.0003935 | 0.00029062 | 49.2137 | 12.3034 | 12303.4348 | 44.2924 | 44292.3654
n/a | RPM450-MIN226 | n/a | Stainless steel | 7.93 | 2 | 450 | 1 | -450 | 226 | 25 | 15 | 500 | 0.04685 | 93.7 | 65.1 | 0.0705 | 0.002 | 0.0041888 | 0.033217 | 3.3217e-05 | 0.375 | 11289.3639 | 47.1239 | -47.1239 | 15 | 3.7667 | 56112.5577 | 1562.856 | 0.8366 | 0.20119 | 0.73854 | 0.0003935 | 0.00029062 | 49.2137 | 12.3581 | 12358.1168 | 44.4892 | 44489.2203
n/a | RPM450-MIN227 | n/a | Stainless steel | 7.93 | 2 | 450 | 1 | -450 | 227 | 25 | 15 | 500 | 0.04685 | 93.7 | 65.1 | 0.0705 | 0.002 | 0.0041888 | 0.033217 | 3.3217e-05 | 0.375 | 11289.3639 | 47.1239 | -47.1239 | 15 | 3.7833 | 56112.5577 | 1562.856 | 0.8366 | 0.20119 | 0.73854 | 0.0003935 | 0.00029062 | 49.2137 | 12.4128 | 12412.7987 | 44.6861 | 44686.0753
n/a | RPM450-MIN228 | n/a | Stainless steel | 7.93 | 2 | 450 | 1 | -450 | 228 | 25 | 15 | 500 | 0.04685 | 93.7 | 65.1 | 0.0705 | 0.002 | 0.0041888 | 0.033217 | 3.3217e-05 | 0.375 | 11289.3639 | 47.1239 | -47.1239 | 15 | 3.8 | 56112.5577 | 1562.856 | 0.8366 | 0.20119 | 0.73854 | 0.0003935 | 0.00029062 | 49.2137 | 12.4675 | 12467.4806 | 44.8829 | 44882.9302
n/a | RPM450-MIN229 | n/a | Stainless steel | 7.93 | 2 | 450 | 1 | -450 | 229 | 25 | 15 | 500 | 0.04685 | 93.7 | 65.1 | 0.0705 | 0.002 | 0.0041888 | 0.033217 | 3.3217e-05 | 0.375 | 11289.3639 | 47.1239 | -47.1239 | 15 | 3.8167 | 56112.5577 | 1562.856 | 0.8366 | 0.20119 | 0.73854 | 0.0003935 | 0.00029062 | 49.2137 | 12.5222 | 12522.1625 | 45.0798 | 45079.7852
n/a | RPM450-MIN230 | n/a | Stainless steel | 7.93 | 2 | 450 | 1 | -450 | 230 | 25 | 15 | 500 | 0.04685 | 93.7 | 65.1 | 0.0705 | 0.002 | 0.0041888 | 0.033217 | 3.3217e-05 | 0.375 | 11289.3639 | 47.1239 | -47.1239 | 15 | 3.8333 | 56112.5577 | 1562.856 | 0.8366 | 0.20119 | 0.73854 | 0.0003935 | 0.00029062 | 49.2137 | 12.5768 | 12576.8445 | 45.2766 | 45276.6401
n/a | RPM450-MIN231 | n/a | Stainless steel | 7.93 | 2 | 450 | 1 | -450 | 231 | 25 | 15 | 500 | 0.04685 | 93.7 | 65.1 | 0.0705 | 0.002 | 0.0041888 | 0.033217 | 3.3217e-05 | 0.375 | 11289.3639 | 47.1239 | -47.1239 | 15 | 3.85 | 56112.5577 | 1562.856 | 0.8366 | 0.20119 | 0.73854 | 0.0003935 | 0.00029062 | 49.2137 | 12.6315 | 12631.5264 | 45.4735 | 45473.4951
n/a | RPM450-MIN232 | n/a | Stainless steel | 7.93 | 2 | 450 | 1 | -450 | 232 | 25 | 15 | 500 | 0.04685 | 93.7 | 65.1 | 0.0705 | 0.002 | 0.0041888 | 0.033217 | 3.3217e-05 | 0.375 | 11289.3639 | 47.1239 | -47.1239 | 15 | 3.8667 | 56112.5577 | 1562.856 | 0.8366 | 0.20119 | 0.73854 | 0.0003935 | 0.00029062 | 49.2137 | 12.6862 | 12686.2083 | 45.6704 | 45670.3501
n/a | RPM450-MIN233 | n/a | Stainless steel | 7.93 | 2 | 450 | 1 | -450 | 233 | 25 | 15 | 500 | 0.04685 | 93.7 | 65.1 | 0.0705 | 0.002 | 0.0041888 | 0.033217 | 3.3217e-05 | 0.375 | 11289.3639 | 47.1239 | -47.1239 | 15 | 3.8833 | 56112.5577 | 1562.856 | 0.8366 | 0.20119 | 0.73854 | 0.0003935 | 0.00029062 | 49.2137 | 12.7409 | 12740.8903 | 45.8672 | 45867.205
n/a | RPM450-MIN234 | n/a | Stainless steel | 7.93 | 2 | 450 | 1 | -450 | 234 | 25 | 15 | 500 | 0.04685 | 93.7 | 65.1 | 0.0705 | 0.002 | 0.0041888 | 0.033217 | 3.3217e-05 | 0.375 | 11289.3639 | 47.1239 | -47.1239 | 15 | 3.9 | 56112.5577 | 1562.856 | 0.8366 | 0.20119 | 0.73854 | 0.0003935 | 0.00029062 | 49.2137 | 12.7956 | 12795.5722 | 46.0641 | 46064.06
n/a | RPM450-MIN235 | n/a | Stainless steel | 7.93 | 2 | 450 | 1 | -450 | 235 | 25 | 15 | 500 | 0.04685 | 93.7 | 65.1 | 0.0705 | 0.002 | 0.0041888 | 0.033217 | 3.3217e-05 | 0.375 | 11289.3639 | 47.1239 | -47.1239 | 15 | 3.9167 | 56112.5577 | 1562.856 | 0.8366 | 0.20119 | 0.73854 | 0.0003935 | 0.00029062 | 49.2137 | 12.8503 | 12850.2541 | 46.2609 | 46260.9149
n/a | RPM450-MIN236 | n/a | Stainless steel | 7.93 | 2 | 450 | 1 | -450 | 236 | 25 | 15 | 500 | 0.04685 | 93.7 | 65.1 | 0.0705 | 0.002 | 0.0041888 | 0.033217 | 3.3217e-05 | 0.375 | 11289.3639 | 47.1239 | -47.1239 | 15 | 3.9333 | 56112.5577 | 1562.856 | 0.8366 | 0.20119 | 0.73854 | 0.0003935 | 0.00029062 | 49.2137 | 12.9049 | 12904.9361 | 46.4578 | 46457.7699
n/a | RPM450-MIN237 | n/a | Stainless steel | 7.93 | 2 | 450 | 1 | -450 | 237 | 25 | 15 | 500 | 0.04685 | 93.7 | 65.1 | 0.0705 | 0.002 | 0.0041888 | 0.033217 | 3.3217e-05 | 0.375 | 11289.3639 | 47.1239 | -47.1239 | 15 | 3.95 | 56112.5577 | 1562.856 | 0.8366 | 0.20119 | 0.73854 | 0.0003935 | 0.00029062 | 49.2137 | 12.9596 | 12959.618 | 46.6546 | 46654.6248
n/a | RPM450-MIN238 | n/a | Stainless steel | 7.93 | 2 | 450 | 1 | -450 | 238 | 25 | 15 | 500 | 0.04685 | 93.7 | 65.1 | 0.0705 | 0.002 | 0.0041888 | 0.033217 | 3.3217e-05 | 0.375 | 11289.3639 | 47.1239 | -47.1239 | 15 | 3.9667 | 56112.5577 | 1562.856 | 0.8366 | 0.20119 | 0.73854 | 0.0003935 | 0.00029062 | 49.2137 | 13.0143 | 13014.2999 | 46.8515 | 46851.4798
n/a | RPM450-MIN239 | n/a | Stainless steel | 7.93 | 2 | 450 | 1 | -450 | 239 | 25 | 15 | 500 | 0.04685 | 93.7 | 65.1 | 0.0705 | 0.002 | 0.0041888 | 0.033217 | 3.3217e-05 | 0.375 | 11289.3639 | 47.1239 | -47.1239 | 15 | 3.9833 | 56112.5577 | 1562.856 | 0.8366 | 0.20119 | 0.73854 | 0.0003935 | 0.00029062 | 49.2137 | 13.069 | 13068.9819 | 47.0483 | 47048.3348
n/a | RPM450-MIN240 | n/a | Stainless steel | 7.93 | 2 | 450 | 1 | -450 | 240 | 25 | 15 | 500 | 0.04685 | 93.7 | 65.1 | 0.0705 | 0.002 | 0.0041888 | 0.033217 | 3.3217e-05 | 0.375 | 11289.3639 | 47.1239 | -47.1239 | 15 | 4 | 56112.5577 | 1562.856 | 0.8366 | 0.20119 | 0.73854 | 0.0003935 | 0.00029062 | 49.2137 | 13.1237 | 13123.6638 | 47.2452 | 47245.1897
n/a | RPM450-MIN241 | n/a | Stainless steel | 7.93 | 2 | 450 | 1 | -450 | 241 | 25 | 15 | 500 | 0.04685 | 93.7 | 65.1 | 0.0705 | 0.002 | 0.0041888 | 0.033217 | 3.3217e-05 | 0.375 | 11289.3639 | 47.1239 | -47.1239 | 15 | 4.0167 | 56112.5577 | 1562.856 | 0.8366 | 0.20119 | 0.73854 | 0.0003935 | 0.00029062 | 49.2137 | 13.1783 | 13178.3457 | 47.442 | 47442.0447
n/a | RPM450-MIN242 | n/a | Stainless steel | 7.93 | 2 | 450 | 1 | -450 | 242 | 25 | 15 | 500 | 0.04685 | 93.7 | 65.1 | 0.0705 | 0.002 | 0.0041888 | 0.033217 | 3.3217e-05 | 0.375 | 11289.3639 | 47.1239 | -47.1239 | 15 | 4.0333 | 56112.5577 | 1562.856 | 0.8366 | 0.20119 | 0.73854 | 0.0003935 | 0.00029062 | 49.2137 | 13.233 | 13233.0277 | 47.6389 | 47638.8996
n/a | RPM450-MIN243 | n/a | Stainless steel | 7.93 | 2 | 450 | 1 | -450 | 243 | 25 | 15 | 500 | 0.04685 | 93.7 | 65.1 | 0.0705 | 0.002 | 0.0041888 | 0.033217 | 3.3217e-05 | 0.375 | 11289.3639 | 47.1239 | -47.1239 | 15 | 4.05 | 56112.5577 | 1562.856 | 0.8366 | 0.20119 | 0.73854 | 0.0003935 | 0.00029062 | 49.2137 | 13.2877 | 13287.7096 | 47.8358 | 47835.7546
n/a | RPM450-MIN244 | n/a | Stainless steel | 7.93 | 2 | 450 | 1 | -450 | 244 | 25 | 15 | 500 | 0.04685 | 93.7 | 65.1 | 0.0705 | 0.002 | 0.0041888 | 0.033217 | 3.3217e-05 | 0.375 | 11289.3639 | 47.1239 | -47.1239 | 15 | 4.0667 | 56112.5577 | 1562.856 | 0.8366 | 0.20119 | 0.73854 | 0.0003935 | 0.00029062 | 49.2137 | 13.3424 | 13342.3915 | 48.0326 | 48032.6095
n/a | RPM450-MIN245 | n/a | Stainless steel | 7.93 | 2 | 450 | 1 | -450 | 245 | 25 | 15 | 500 | 0.04685 | 93.7 | 65.1 | 0.0705 | 0.002 | 0.0041888 | 0.033217 | 3.3217e-05 | 0.375 | 11289.3639 | 47.1239 | -47.1239 | 15 | 4.0833 | 56112.5577 | 1562.856 | 0.8366 | 0.20119 | 0.73854 | 0.0003935 | 0.00029062 | 49.2137 | 13.3971 | 13397.0735 | 48.2295 | 48229.4645
n/a | RPM450-MIN246 | n/a | Stainless steel | 7.93 | 2 | 450 | 1 | -450 | 246 | 25 | 15 | 500 | 0.04685 | 93.7 | 65.1 | 0.0705 | 0.002 | 0.0041888 | 0.033217 | 3.3217e-05 | 0.375 | 11289.3639 | 47.1239 | -47.1239 | 15 | 4.1 | 56112.5577 | 1562.856 | 0.8366 | 0.20119 | 0.73854 | 0.0003935 | 0.00029062 | 49.2137 | 13.4518 | 13451.7554 | 48.4263 | 48426.3195
n/a | RPM450-MIN247 | n/a | Stainless steel | 7.93 | 2 | 450 | 1 | -450 | 247 | 25 | 15 | 500 | 0.04685 | 93.7 | 65.1 | 0.0705 | 0.002 | 0.0041888 | 0.033217 | 3.3217e-05 | 0.375 | 11289.3639 | 47.1239 | -47.1239 | 15 | 4.1167 | 56112.5577 | 1562.856 | 0.8366 | 0.20119 | 0.73854 | 0.0003935 | 0.00029062 | 49.2137 | 13.5064 | 13506.4373 | 48.6232 | 48623.1744
n/a | RPM450-MIN248 | n/a | Stainless steel | 7.93 | 2 | 450 | 1 | -450 | 248 | 25 | 15 | 500 | 0.04685 | 93.7 | 65.1 | 0.0705 | 0.002 | 0.0041888 | 0.033217 | 3.3217e-05 | 0.375 | 11289.3639 | 47.1239 | -47.1239 | 15 | 4.1333 | 56112.5577 | 1562.856 | 0.8366 | 0.20119 | 0.73854 | 0.0003935 | 0.00029062 | 49.2137 | 13.5611 | 13561.1193 | 48.82 | 48820.0294
n/a | RPM450-MIN249 | n/a | Stainless steel | 7.93 | 2 | 450 | 1 | -450 | 249 | 25 | 15 | 500 | 0.04685 | 93.7 | 65.1 | 0.0705 | 0.002 | 0.0041888 | 0.033217 | 3.3217e-05 | 0.375 | 11289.3639 | 47.1239 | -47.1239 | 15 | 4.15 | 56112.5577 | 1562.856 | 0.8366 | 0.20119 | 0.73854 | 0.0003935 | 0.00029062 | 49.2137 | 13.6158 | 13615.8012 | 49.0169 | 49016.8843
n/a | RPM450-MIN250 | n/a | Stainless steel | 7.93 | 2 | 450 | 1 | -450 | 250 | 25 | 15 | 500 | 0.04685 | 93.7 | 65.1 | 0.0705 | 0.002 | 0.0041888 | 0.033217 | 3.3217e-05 | 0.375 | 11289.3639 | 47.1239 | -47.1239 | 15 | 4.1667 | 56112.5577 | 1562.856 | 0.8366 | 0.20119 | 0.73854 | 0.0003935 | 0.00029062 | 49.2137 | 13.6705 | 13670.4831 | 49.2137 | 49213.7393
n/a | RPM450-MIN251 | n/a | Stainless steel | 7.93 | 2 | 450 | 1 | -450 | 251 | 25 | 15 | 500 | 0.04685 | 93.7 | 65.1 | 0.0705 | 0.002 | 0.0041888 | 0.033217 | 3.3217e-05 | 0.375 | 11289.3639 | 47.1239 | -47.1239 | 15 | 4.1833 | 56112.5577 | 1562.856 | 0.8366 | 0.20119 | 0.73854 | 0.0003935 | 0.00029062 | 49.2137 | 13.7252 | 13725.1651 | 49.4106 | 49410.5942
n/a | RPM450-MIN252 | n/a | Stainless steel | 7.93 | 2 | 450 | 1 | -450 | 252 | 25 | 15 | 500 | 0.04685 | 93.7 | 65.1 | 0.0705 | 0.002 | 0.0041888 | 0.033217 | 3.3217e-05 | 0.375 | 11289.3639 | 47.1239 | -47.1239 | 15 | 4.2 | 56112.5577 | 1562.856 | 0.8366 | 0.20119 | 0.73854 | 0.0003935 | 0.00029062 | 49.2137 | 13.7798 | 13779.847 | 49.6074 | 49607.4492
n/a | RPM450-MIN253 | n/a | Stainless steel | 7.93 | 2 | 450 | 1 | -450 | 253 | 25 | 15 | 500 | 0.04685 | 93.7 | 65.1 | 0.0705 | 0.002 | 0.0041888 | 0.033217 | 3.3217e-05 | 0.375 | 11289.3639 | 47.1239 | -47.1239 | 15 | 4.2167 | 56112.5577 | 1562.856 | 0.8366 | 0.20119 | 0.73854 | 0.0003935 | 0.00029062 | 49.2137 | 13.8345 | 13834.5289 | 49.8043 | 49804.3041
n/a | RPM450-MIN254 | n/a | Stainless steel | 7.93 | 2 | 450 | 1 | -450 | 254 | 25 | 15 | 500 | 0.04685 | 93.7 | 65.1 | 0.0705 | 0.002 | 0.0041888 | 0.033217 | 3.3217e-05 | 0.375 | 11289.3639 | 47.1239 | -47.1239 | 15 | 4.2333 | 56112.5577 | 1562.856 | 0.8366 | 0.20119 | 0.73854 | 0.0003935 | 0.00029062 | 49.2137 | 13.8892 | 13889.2109 | 50.0012 | 50001.1591
n/a | RPM450-MIN255 | n/a | Stainless steel | 7.93 | 2 | 450 | 1 | -450 | 255 | 25 | 15 | 500 | 0.04685 | 93.7 | 65.1 | 0.0705 | 0.002 | 0.0041888 | 0.033217 | 3.3217e-05 | 0.375 | 11289.3639 | 47.1239 | -47.1239 | 15 | 4.25 | 56112.5577 | 1562.856 | 0.8366 | 0.20119 | 0.73854 | 0.0003935 | 0.00029062 | 49.2137 | 13.9439 | 13943.8928 | 50.198 | 50198.0141
n/a | RPM450-MIN256 | n/a | Stainless steel | 7.93 | 2 | 450 | 1 | -450 | 256 | 25 | 15 | 500 | 0.04685 | 93.7 | 65.1 | 0.0705 | 0.002 | 0.0041888 | 0.033217 | 3.3217e-05 | 0.375 | 11289.3639 | 47.1239 | -47.1239 | 15 | 4.2667 | 56112.5577 | 1562.856 | 0.8366 | 0.20119 | 0.73854 | 0.0003935 | 0.00029062 | 49.2137 | 13.9986 | 13998.5747 | 50.3949 | 50394.869
n/a | RPM450-MIN257 | n/a | Stainless steel | 7.93 | 2 | 450 | 1 | -450 | 257 | 25 | 15 | 500 | 0.04685 | 93.7 | 65.1 | 0.0705 | 0.002 | 0.0041888 | 0.033217 | 3.3217e-05 | 0.375 | 11289.3639 | 47.1239 | -47.1239 | 15 | 4.2833 | 56112.5577 | 1562.856 | 0.8366 | 0.20119 | 0.73854 | 0.0003935 | 0.00029062 | 49.2137 | 14.0533 | 14053.2567 | 50.5917 | 50591.724
n/a | RPM450-MIN258 | n/a | Stainless steel | 7.93 | 2 | 450 | 1 | -450 | 258 | 25 | 15 | 500 | 0.04685 | 93.7 | 65.1 | 0.0705 | 0.002 | 0.0041888 | 0.033217 | 3.3217e-05 | 0.375 | 11289.3639 | 47.1239 | -47.1239 | 15 | 4.3 | 56112.5577 | 1562.856 | 0.8366 | 0.20119 | 0.73854 | 0.0003935 | 0.00029062 | 49.2137 | 14.1079 | 14107.9386 | 50.7886 | 50788.5789
n/a | RPM450-MIN259 | n/a | Stainless steel | 7.93 | 2 | 450 | 1 | -450 | 259 | 25 | 15 | 500 | 0.04685 | 93.7 | 65.1 | 0.0705 | 0.002 | 0.0041888 | 0.033217 | 3.3217e-05 | 0.375 | 11289.3639 | 47.1239 | -47.1239 | 15 | 4.3167 | 56112.5577 | 1562.856 | 0.8366 | 0.20119 | 0.73854 | 0.0003935 | 0.00029062 | 49.2137 | 14.1626 | 14162.6205 | 50.9854 | 50985.4339
n/a | RPM450-MIN260 | n/a | Stainless steel | 7.93 | 2 | 450 | 1 | -450 | 260 | 25 | 15 | 500 | 0.04685 | 93.7 | 65.1 | 0.0705 | 0.002 | 0.0041888 | 0.033217 | 3.3217e-05 | 0.375 | 11289.3639 | 47.1239 | -47.1239 | 15 | 4.3333 | 56112.5577 | 1562.856 | 0.8366 | 0.20119 | 0.73854 | 0.0003935 | 0.00029062 | 49.2137 | 14.2173 | 14217.3025 | 51.1823 | 51182.2888
n/a | RPM450-MIN261 | n/a | Stainless steel | 7.93 | 2 | 450 | 1 | -450 | 261 | 25 | 15 | 500 | 0.04685 | 93.7 | 65.1 | 0.0705 | 0.002 | 0.0041888 | 0.033217 | 3.3217e-05 | 0.375 | 11289.3639 | 47.1239 | -47.1239 | 15 | 4.35 | 56112.5577 | 1562.856 | 0.8366 | 0.20119 | 0.73854 | 0.0003935 | 0.00029062 | 49.2137 | 14.272 | 14271.9844 | 51.3791 | 51379.1438
n/a | RPM450-MIN262 | n/a | Stainless steel | 7.93 | 2 | 450 | 1 | -450 | 262 | 25 | 15 | 500 | 0.04685 | 93.7 | 65.1 | 0.0705 | 0.002 | 0.0041888 | 0.033217 | 3.3217e-05 | 0.375 | 11289.3639 | 47.1239 | -47.1239 | 15 | 4.3667 | 56112.5577 | 1562.856 | 0.8366 | 0.20119 | 0.73854 | 0.0003935 | 0.00029062 | 49.2137 | 14.3267 | 14326.6663 | 51.576 | 51575.9988
n/a | RPM450-MIN263 | n/a | Stainless steel | 7.93 | 2 | 450 | 1 | -450 | 263 | 25 | 15 | 500 | 0.04685 | 93.7 | 65.1 | 0.0705 | 0.002 | 0.0041888 | 0.033217 | 3.3217e-05 | 0.375 | 11289.3639 | 47.1239 | -47.1239 | 15 | 4.3833 | 56112.5577 | 1562.856 | 0.8366 | 0.20119 | 0.73854 | 0.0003935 | 0.00029062 | 49.2137 | 14.3813 | 14381.3483 | 51.7729 | 51772.8537
n/a | RPM450-MIN264 | n/a | Stainless steel | 7.93 | 2 | 450 | 1 | -450 | 264 | 25 | 15 | 500 | 0.04685 | 93.7 | 65.1 | 0.0705 | 0.002 | 0.0041888 | 0.033217 | 3.3217e-05 | 0.375 | 11289.3639 | 47.1239 | -47.1239 | 15 | 4.4 | 56112.5577 | 1562.856 | 0.8366 | 0.20119 | 0.73854 | 0.0003935 | 0.00029062 | 49.2137 | 14.436 | 14436.0302 | 51.9697 | 51969.7087
n/a | RPM450-MIN265 | n/a | Stainless steel | 7.93 | 2 | 450 | 1 | -450 | 265 | 25 | 15 | 500 | 0.04685 | 93.7 | 65.1 | 0.0705 | 0.002 | 0.0041888 | 0.033217 | 3.3217e-05 | 0.375 | 11289.3639 | 47.1239 | -47.1239 | 15 | 4.4167 | 56112.5577 | 1562.856 | 0.8366 | 0.20119 | 0.73854 | 0.0003935 | 0.00029062 | 49.2137 | 14.4907 | 14490.7121 | 52.1666 | 52166.5636
n/a | RPM450-MIN266 | n/a | Stainless steel | 7.93 | 2 | 450 | 1 | -450 | 266 | 25 | 15 | 500 | 0.04685 | 93.7 | 65.1 | 0.0705 | 0.002 | 0.0041888 | 0.033217 | 3.3217e-05 | 0.375 | 11289.3639 | 47.1239 | -47.1239 | 15 | 4.4333 | 56112.5577 | 1562.856 | 0.8366 | 0.20119 | 0.73854 | 0.0003935 | 0.00029062 | 49.2137 | 14.5454 | 14545.3941 | 52.3634 | 52363.4186
n/a | RPM450-MIN267 | n/a | Stainless steel | 7.93 | 2 | 450 | 1 | -450 | 267 | 25 | 15 | 500 | 0.04685 | 93.7 | 65.1 | 0.0705 | 0.002 | 0.0041888 | 0.033217 | 3.3217e-05 | 0.375 | 11289.3639 | 47.1239 | -47.1239 | 15 | 4.45 | 56112.5577 | 1562.856 | 0.8366 | 0.20119 | 0.73854 | 0.0003935 | 0.00029062 | 49.2137 | 14.6001 | 14600.076 | 52.5603 | 52560.2735
n/a | RPM450-MIN268 | n/a | Stainless steel | 7.93 | 2 | 450 | 1 | -450 | 268 | 25 | 15 | 500 | 0.04685 | 93.7 | 65.1 | 0.0705 | 0.002 | 0.0041888 | 0.033217 | 3.3217e-05 | 0.375 | 11289.3639 | 47.1239 | -47.1239 | 15 | 4.4667 | 56112.5577 | 1562.856 | 0.8366 | 0.20119 | 0.73854 | 0.0003935 | 0.00029062 | 49.2137 | 14.6548 | 14654.7579 | 52.7571 | 52757.1285
n/a | RPM450-MIN269 | n/a | Stainless steel | 7.93 | 2 | 450 | 1 | -450 | 269 | 25 | 15 | 500 | 0.04685 | 93.7 | 65.1 | 0.0705 | 0.002 | 0.0041888 | 0.033217 | 3.3217e-05 | 0.375 | 11289.3639 | 47.1239 | -47.1239 | 15 | 4.4833 | 56112.5577 | 1562.856 | 0.8366 | 0.20119 | 0.73854 | 0.0003935 | 0.00029062 | 49.2137 | 14.7094 | 14709.4399 | 52.954 | 52953.9835
n/a | RPM450-MIN270 | n/a | Stainless steel | 7.93 | 2 | 450 | 1 | -450 | 270 | 25 | 15 | 500 | 0.04685 | 93.7 | 65.1 | 0.0705 | 0.002 | 0.0041888 | 0.033217 | 3.3217e-05 | 0.375 | 11289.3639 | 47.1239 | -47.1239 | 15 | 4.5 | 56112.5577 | 1562.856 | 0.8366 | 0.20119 | 0.73854 | 0.0003935 | 0.00029062 | 49.2137 | 14.7641 | 14764.1218 | 53.1508 | 53150.8384
n/a | RPM450-MIN271 | n/a | Stainless steel | 7.93 | 2 | 450 | 1 | -450 | 271 | 25 | 15 | 500 | 0.04685 | 93.7 | 65.1 | 0.0705 | 0.002 | 0.0041888 | 0.033217 | 3.3217e-05 | 0.375 | 11289.3639 | 47.1239 | -47.1239 | 15 | 4.5167 | 56112.5577 | 1562.856 | 0.8366 | 0.20119 | 0.73854 | 0.0003935 | 0.00029062 | 49.2137 | 14.8188 | 14818.8037 | 53.3477 | 53347.6934
n/a | RPM450-MIN272 | n/a | Stainless steel | 7.93 | 2 | 450 | 1 | -450 | 272 | 25 | 15 | 500 | 0.04685 | 93.7 | 65.1 | 0.0705 | 0.002 | 0.0041888 | 0.033217 | 3.3217e-05 | 0.375 | 11289.3639 | 47.1239 | -47.1239 | 15 | 4.5333 | 56112.5577 | 1562.856 | 0.8366 | 0.20119 | 0.73854 | 0.0003935 | 0.00029062 | 49.2137 | 14.8735 | 14873.4856 | 53.5445 | 53544.5483
n/a | RPM450-MIN273 | n/a | Stainless steel | 7.93 | 2 | 450 | 1 | -450 | 273 | 25 | 15 | 500 | 0.04685 | 93.7 | 65.1 | 0.0705 | 0.002 | 0.0041888 | 0.033217 | 3.3217e-05 | 0.375 | 11289.3639 | 47.1239 | -47.1239 | 15 | 4.55 | 56112.5577 | 1562.856 | 0.8366 | 0.20119 | 0.73854 | 0.0003935 | 0.00029062 | 49.2137 | 14.9282 | 14928.1676 | 53.7414 | 53741.4033
n/a | RPM450-MIN274 | n/a | Stainless steel | 7.93 | 2 | 450 | 1 | -450 | 274 | 25 | 15 | 500 | 0.04685 | 93.7 | 65.1 | 0.0705 | 0.002 | 0.0041888 | 0.033217 | 3.3217e-05 | 0.375 | 11289.3639 | 47.1239 | -47.1239 | 15 | 4.5667 | 56112.5577 | 1562.856 | 0.8366 | 0.20119 | 0.73854 | 0.0003935 | 0.00029062 | 49.2137 | 14.9828 | 14982.8495 | 53.9383 | 53938.2582
n/a | RPM450-MIN275 | n/a | Stainless steel | 7.93 | 2 | 450 | 1 | -450 | 275 | 25 | 15 | 500 | 0.04685 | 93.7 | 65.1 | 0.0705 | 0.002 | 0.0041888 | 0.033217 | 3.3217e-05 | 0.375 | 11289.3639 | 47.1239 | -47.1239 | 15 | 4.5833 | 56112.5577 | 1562.856 | 0.8366 | 0.20119 | 0.73854 | 0.0003935 | 0.00029062 | 49.2137 | 15.0375 | 15037.5314 | 54.1351 | 54135.1132
n/a | RPM450-MIN276 | n/a | Stainless steel | 7.93 | 2 | 450 | 1 | -450 | 276 | 25 | 15 | 500 | 0.04685 | 93.7 | 65.1 | 0.0705 | 0.002 | 0.0041888 | 0.033217 | 3.3217e-05 | 0.375 | 11289.3639 | 47.1239 | -47.1239 | 15 | 4.6 | 56112.5577 | 1562.856 | 0.8366 | 0.20119 | 0.73854 | 0.0003935 | 0.00029062 | 49.2137 | 15.0922 | 15092.2134 | 54.332 | 54331.9682
n/a | RPM450-MIN277 | n/a | Stainless steel | 7.93 | 2 | 450 | 1 | -450 | 277 | 25 | 15 | 500 | 0.04685 | 93.7 | 65.1 | 0.0705 | 0.002 | 0.0041888 | 0.033217 | 3.3217e-05 | 0.375 | 11289.3639 | 47.1239 | -47.1239 | 15 | 4.6167 | 56112.5577 | 1562.856 | 0.8366 | 0.20119 | 0.73854 | 0.0003935 | 0.00029062 | 49.2137 | 15.1469 | 15146.8953 | 54.5288 | 54528.8231
n/a | RPM450-MIN278 | n/a | Stainless steel | 7.93 | 2 | 450 | 1 | -450 | 278 | 25 | 15 | 500 | 0.04685 | 93.7 | 65.1 | 0.0705 | 0.002 | 0.0041888 | 0.033217 | 3.3217e-05 | 0.375 | 11289.3639 | 47.1239 | -47.1239 | 15 | 4.6333 | 56112.5577 | 1562.856 | 0.8366 | 0.20119 | 0.73854 | 0.0003935 | 0.00029062 | 49.2137 | 15.2016 | 15201.5772 | 54.7257 | 54725.6781
n/a | RPM450-MIN279 | n/a | Stainless steel | 7.93 | 2 | 450 | 1 | -450 | 279 | 25 | 15 | 500 | 0.04685 | 93.7 | 65.1 | 0.0705 | 0.002 | 0.0041888 | 0.033217 | 3.3217e-05 | 0.375 | 11289.3639 | 47.1239 | -47.1239 | 15 | 4.65 | 56112.5577 | 1562.856 | 0.8366 | 0.20119 | 0.73854 | 0.0003935 | 0.00029062 | 49.2137 | 15.2563 | 15256.2592 | 54.9225 | 54922.533
n/a | RPM450-MIN280 | n/a | Stainless steel | 7.93 | 2 | 450 | 1 | -450 | 280 | 25 | 15 | 500 | 0.04685 | 93.7 | 65.1 | 0.0705 | 0.002 | 0.0041888 | 0.033217 | 3.3217e-05 | 0.375 | 11289.3639 | 47.1239 | -47.1239 | 15 | 4.6667 | 56112.5577 | 1562.856 | 0.8366 | 0.20119 | 0.73854 | 0.0003935 | 0.00029062 | 49.2137 | 15.3109 | 15310.9411 | 55.1194 | 55119.388
n/a | RPM450-MIN281 | n/a | Stainless steel | 7.93 | 2 | 450 | 1 | -450 | 281 | 25 | 15 | 500 | 0.04685 | 93.7 | 65.1 | 0.0705 | 0.002 | 0.0041888 | 0.033217 | 3.3217e-05 | 0.375 | 11289.3639 | 47.1239 | -47.1239 | 15 | 4.6833 | 56112.5577 | 1562.856 | 0.8366 | 0.20119 | 0.73854 | 0.0003935 | 0.00029062 | 49.2137 | 15.3656 | 15365.623 | 55.3162 | 55316.2429
n/a | RPM450-MIN282 | n/a | Stainless steel | 7.93 | 2 | 450 | 1 | -450 | 282 | 25 | 15 | 500 | 0.04685 | 93.7 | 65.1 | 0.0705 | 0.002 | 0.0041888 | 0.033217 | 3.3217e-05 | 0.375 | 11289.3639 | 47.1239 | -47.1239 | 15 | 4.7 | 56112.5577 | 1562.856 | 0.8366 | 0.20119 | 0.73854 | 0.0003935 | 0.00029062 | 49.2137 | 15.4203 | 15420.305 | 55.5131 | 55513.0979
n/a | RPM450-MIN283 | n/a | Stainless steel | 7.93 | 2 | 450 | 1 | -450 | 283 | 25 | 15 | 500 | 0.04685 | 93.7 | 65.1 | 0.0705 | 0.002 | 0.0041888 | 0.033217 | 3.3217e-05 | 0.375 | 11289.3639 | 47.1239 | -47.1239 | 15 | 4.7167 | 56112.5577 | 1562.856 | 0.8366 | 0.20119 | 0.73854 | 0.0003935 | 0.00029062 | 49.2137 | 15.475 | 15474.9869 | 55.71 | 55709.9529
n/a | RPM450-MIN284 | n/a | Stainless steel | 7.93 | 2 | 450 | 1 | -450 | 284 | 25 | 15 | 500 | 0.04685 | 93.7 | 65.1 | 0.0705 | 0.002 | 0.0041888 | 0.033217 | 3.3217e-05 | 0.375 | 11289.3639 | 47.1239 | -47.1239 | 15 | 4.7333 | 56112.5577 | 1562.856 | 0.8366 | 0.20119 | 0.73854 | 0.0003935 | 0.00029062 | 49.2137 | 15.5297 | 15529.6688 | 55.9068 | 55906.8078
n/a | RPM450-MIN285 | n/a | Stainless steel | 7.93 | 2 | 450 | 1 | -450 | 285 | 25 | 15 | 500 | 0.04685 | 93.7 | 65.1 | 0.0705 | 0.002 | 0.0041888 | 0.033217 | 3.3217e-05 | 0.375 | 11289.3639 | 47.1239 | -47.1239 | 15 | 4.75 | 56112.5577 | 1562.856 | 0.8366 | 0.20119 | 0.73854 | 0.0003935 | 0.00029062 | 49.2137 | 15.5844 | 15584.3508 | 56.1037 | 56103.6628
n/a | RPM450-MIN286 | n/a | Stainless steel | 7.93 | 2 | 450 | 1 | -450 | 286 | 25 | 15 | 500 | 0.04685 | 93.7 | 65.1 | 0.0705 | 0.002 | 0.0041888 | 0.033217 | 3.3217e-05 | 0.375 | 11289.3639 | 47.1239 | -47.1239 | 15 | 4.7667 | 56112.5577 | 1562.856 | 0.8366 | 0.20119 | 0.73854 | 0.0003935 | 0.00029062 | 49.2137 | 15.639 | 15639.0327 | 56.3005 | 56300.5177
n/a | RPM450-MIN287 | n/a | Stainless steel | 7.93 | 2 | 450 | 1 | -450 | 287 | 25 | 15 | 500 | 0.04685 | 93.7 | 65.1 | 0.0705 | 0.002 | 0.0041888 | 0.033217 | 3.3217e-05 | 0.375 | 11289.3639 | 47.1239 | -47.1239 | 15 | 4.7833 | 56112.5577 | 1562.856 | 0.8366 | 0.20119 | 0.73854 | 0.0003935 | 0.00029062 | 49.2137 | 15.6937 | 15693.7146 | 56.4974 | 56497.3727
n/a | RPM450-MIN288 | n/a | Stainless steel | 7.93 | 2 | 450 | 1 | -450 | 288 | 25 | 15 | 500 | 0.04685 | 93.7 | 65.1 | 0.0705 | 0.002 | 0.0041888 | 0.033217 | 3.3217e-05 | 0.375 | 11289.3639 | 47.1239 | -47.1239 | 15 | 4.8 | 56112.5577 | 1562.856 | 0.8366 | 0.20119 | 0.73854 | 0.0003935 | 0.00029062 | 49.2137 | 15.7484 | 15748.3966 | 56.6942 | 56694.2276
n/a | RPM450-MIN289 | n/a | Stainless steel | 7.93 | 2 | 450 | 1 | -450 | 289 | 25 | 15 | 500 | 0.04685 | 93.7 | 65.1 | 0.0705 | 0.002 | 0.0041888 | 0.033217 | 3.3217e-05 | 0.375 | 11289.3639 | 47.1239 | -47.1239 | 15 | 4.8167 | 56112.5577 | 1562.856 | 0.8366 | 0.20119 | 0.73854 | 0.0003935 | 0.00029062 | 49.2137 | 15.8031 | 15803.0785 | 56.8911 | 56891.0826
n/a | RPM450-MIN290 | n/a | Stainless steel | 7.93 | 2 | 450 | 1 | -450 | 290 | 25 | 15 | 500 | 0.04685 | 93.7 | 65.1 | 0.0705 | 0.002 | 0.0041888 | 0.033217 | 3.3217e-05 | 0.375 | 11289.3639 | 47.1239 | -47.1239 | 15 | 4.8333 | 56112.5577 | 1562.856 | 0.8366 | 0.20119 | 0.73854 | 0.0003935 | 0.00029062 | 49.2137 | 15.8578 | 15857.7604 | 57.0879 | 57087.9376
n/a | RPM450-MIN291 | n/a | Stainless steel | 7.93 | 2 | 450 | 1 | -450 | 291 | 25 | 15 | 500 | 0.04685 | 93.7 | 65.1 | 0.0705 | 0.002 | 0.0041888 | 0.033217 | 3.3217e-05 | 0.375 | 11289.3639 | 47.1239 | -47.1239 | 15 | 4.85 | 56112.5577 | 1562.856 | 0.8366 | 0.20119 | 0.73854 | 0.0003935 | 0.00029062 | 49.2137 | 15.9124 | 15912.4424 | 57.2848 | 57284.7925
n/a | RPM450-MIN292 | n/a | Stainless steel | 7.93 | 2 | 450 | 1 | -450 | 292 | 25 | 15 | 500 | 0.04685 | 93.7 | 65.1 | 0.0705 | 0.002 | 0.0041888 | 0.033217 | 3.3217e-05 | 0.375 | 11289.3639 | 47.1239 | -47.1239 | 15 | 4.8667 | 56112.5577 | 1562.856 | 0.8366 | 0.20119 | 0.73854 | 0.0003935 | 0.00029062 | 49.2137 | 15.9671 | 15967.1243 | 57.4816 | 57481.6475
n/a | RPM450-MIN293 | n/a | Stainless steel | 7.93 | 2 | 450 | 1 | -450 | 293 | 25 | 15 | 500 | 0.04685 | 93.7 | 65.1 | 0.0705 | 0.002 | 0.0041888 | 0.033217 | 3.3217e-05 | 0.375 | 11289.3639 | 47.1239 | -47.1239 | 15 | 4.8833 | 56112.5577 | 1562.856 | 0.8366 | 0.20119 | 0.73854 | 0.0003935 | 0.00029062 | 49.2137 | 16.0218 | 16021.8062 | 57.6785 | 57678.5024
n/a | RPM450-MIN294 | n/a | Stainless steel | 7.93 | 2 | 450 | 1 | -450 | 294 | 25 | 15 | 500 | 0.04685 | 93.7 | 65.1 | 0.0705 | 0.002 | 0.0041888 | 0.033217 | 3.3217e-05 | 0.375 | 11289.3639 | 47.1239 | -47.1239 | 15 | 4.9 | 56112.5577 | 1562.856 | 0.8366 | 0.20119 | 0.73854 | 0.0003935 | 0.00029062 | 49.2137 | 16.0765 | 16076.4882 | 57.8754 | 57875.3574
n/a | RPM450-MIN295 | n/a | Stainless steel | 7.93 | 2 | 450 | 1 | -450 | 295 | 25 | 15 | 500 | 0.04685 | 93.7 | 65.1 | 0.0705 | 0.002 | 0.0041888 | 0.033217 | 3.3217e-05 | 0.375 | 11289.3639 | 47.1239 | -47.1239 | 15 | 4.9167 | 56112.5577 | 1562.856 | 0.8366 | 0.20119 | 0.73854 | 0.0003935 | 0.00029062 | 49.2137 | 16.1312 | 16131.1701 | 58.0722 | 58072.2123
n/a | RPM450-MIN296 | n/a | Stainless steel | 7.93 | 2 | 450 | 1 | -450 | 296 | 25 | 15 | 500 | 0.04685 | 93.7 | 65.1 | 0.0705 | 0.002 | 0.0041888 | 0.033217 | 3.3217e-05 | 0.375 | 11289.3639 | 47.1239 | -47.1239 | 15 | 4.9333 | 56112.5577 | 1562.856 | 0.8366 | 0.20119 | 0.73854 | 0.0003935 | 0.00029062 | 49.2137 | 16.1859 | 16185.852 | 58.2691 | 58269.0673
n/a | RPM450-MIN297 | n/a | Stainless steel | 7.93 | 2 | 450 | 1 | -450 | 297 | 25 | 15 | 500 | 0.04685 | 93.7 | 65.1 | 0.0705 | 0.002 | 0.0041888 | 0.033217 | 3.3217e-05 | 0.375 | 11289.3639 | 47.1239 | -47.1239 | 15 | 4.95 | 56112.5577 | 1562.856 | 0.8366 | 0.20119 | 0.73854 | 0.0003935 | 0.00029062 | 49.2137 | 16.2405 | 16240.534 | 58.4659 | 58465.9223
n/a | RPM450-MIN298 | n/a | Stainless steel | 7.93 | 2 | 450 | 1 | -450 | 298 | 25 | 15 | 500 | 0.04685 | 93.7 | 65.1 | 0.0705 | 0.002 | 0.0041888 | 0.033217 | 3.3217e-05 | 0.375 | 11289.3639 | 47.1239 | -47.1239 | 15 | 4.9667 | 56112.5577 | 1562.856 | 0.8366 | 0.20119 | 0.73854 | 0.0003935 | 0.00029062 | 49.2137 | 16.2952 | 16295.2159 | 58.6628 | 58662.7772
n/a | RPM450-MIN299 | n/a | Stainless steel | 7.93 | 2 | 450 | 1 | -450 | 299 | 25 | 15 | 500 | 0.04685 | 93.7 | 65.1 | 0.0705 | 0.002 | 0.0041888 | 0.033217 | 3.3217e-05 | 0.375 | 11289.3639 | 47.1239 | -47.1239 | 15 | 4.9833 | 56112.5577 | 1562.856 | 0.8366 | 0.20119 | 0.73854 | 0.0003935 | 0.00029062 | 49.2137 | 16.3499 | 16349.8978 | 58.8596 | 58859.6322
n/a | RPM450-MIN300 | n/a | Stainless steel | 7.93 | 2 | 450 | 1 | -450 | 300 | 25 | 15 | 500 | 0.04685 | 93.7 | 65.1 | 0.0705 | 0.002 | 0.0041888 | 0.033217 | 3.3217e-05 | 0.375 | 11289.3639 | 47.1239 | -47.1239 | 15 | 5 | 56112.5577 | 1562.856 | 0.8366 | 0.20119 | 0.73854 | 0.0003935 | 0.00029062 | 49.2137 | 16.4046 | 16404.5798 | 59.0565 | 59056.4871
n/a | RPM450-MIN301 | n/a | Stainless steel | 7.93 | 2 | 450 | 1 | -450 | 301 | 25 | 15 | 500 | 0.04685 | 93.7 | 65.1 | 0.0705 | 0.002 | 0.0041888 | 0.033217 | 3.3217e-05 | 0.375 | 11289.3639 | 47.1239 | -47.1239 | 15 | 5.0167 | 56112.5577 | 1562.856 | 0.8366 | 0.20119 | 0.73854 | 0.0003935 | 0.00029062 | 49.2137 | 16.4593 | 16459.2617 | 59.2533 | 59253.3421
n/a | RPM450-MIN302 | n/a | Stainless steel | 7.93 | 2 | 450 | 1 | -450 | 302 | 25 | 15 | 500 | 0.04685 | 93.7 | 65.1 | 0.0705 | 0.002 | 0.0041888 | 0.033217 | 3.3217e-05 | 0.375 | 11289.3639 | 47.1239 | -47.1239 | 15 | 5.0333 | 56112.5577 | 1562.856 | 0.8366 | 0.20119 | 0.73854 | 0.0003935 | 0.00029062 | 49.2137 | 16.5139 | 16513.9436 | 59.4502 | 59450.197
n/a | RPM450-MIN303 | n/a | Stainless steel | 7.93 | 2 | 450 | 1 | -450 | 303 | 25 | 15 | 500 | 0.04685 | 93.7 | 65.1 | 0.0705 | 0.002 | 0.0041888 | 0.033217 | 3.3217e-05 | 0.375 | 11289.3639 | 47.1239 | -47.1239 | 15 | 5.05 | 56112.5577 | 1562.856 | 0.8366 | 0.20119 | 0.73854 | 0.0003935 | 0.00029062 | 49.2137 | 16.5686 | 16568.6256 | 59.6471 | 59647.052
n/a | RPM450-MIN304 | n/a | Stainless steel | 7.93 | 2 | 450 | 1 | -450 | 304 | 25 | 15 | 500 | 0.04685 | 93.7 | 65.1 | 0.0705 | 0.002 | 0.0041888 | 0.033217 | 3.3217e-05 | 0.375 | 11289.3639 | 47.1239 | -47.1239 | 15 | 5.0667 | 56112.5577 | 1562.856 | 0.8366 | 0.20119 | 0.73854 | 0.0003935 | 0.00029062 | 49.2137 | 16.6233 | 16623.3075 | 59.8439 | 59843.907
n/a | RPM450-MIN305 | n/a | Stainless steel | 7.93 | 2 | 450 | 1 | -450 | 305 | 25 | 15 | 500 | 0.04685 | 93.7 | 65.1 | 0.0705 | 0.002 | 0.0041888 | 0.033217 | 3.3217e-05 | 0.375 | 11289.3639 | 47.1239 | -47.1239 | 15 | 5.0833 | 56112.5577 | 1562.856 | 0.8366 | 0.20119 | 0.73854 | 0.0003935 | 0.00029062 | 49.2137 | 16.678 | 16677.9894 | 60.0408 | 60040.7619
n/a | RPM450-MIN306 | n/a | Stainless steel | 7.93 | 2 | 450 | 1 | -450 | 306 | 25 | 15 | 500 | 0.04685 | 93.7 | 65.1 | 0.0705 | 0.002 | 0.0041888 | 0.033217 | 3.3217e-05 | 0.375 | 11289.3639 | 47.1239 | -47.1239 | 15 | 5.1 | 56112.5577 | 1562.856 | 0.8366 | 0.20119 | 0.73854 | 0.0003935 | 0.00029062 | 49.2137 | 16.7327 | 16732.6714 | 60.2376 | 60237.6169
n/a | RPM450-MIN307 | n/a | Stainless steel | 7.93 | 2 | 450 | 1 | -450 | 307 | 25 | 15 | 500 | 0.04685 | 93.7 | 65.1 | 0.0705 | 0.002 | 0.0041888 | 0.033217 | 3.3217e-05 | 0.375 | 11289.3639 | 47.1239 | -47.1239 | 15 | 5.1167 | 56112.5577 | 1562.856 | 0.8366 | 0.20119 | 0.73854 | 0.0003935 | 0.00029062 | 49.2137 | 16.7874 | 16787.3533 | 60.4345 | 60434.4718
n/a | RPM450-MIN308 | n/a | Stainless steel | 7.93 | 2 | 450 | 1 | -450 | 308 | 25 | 15 | 500 | 0.04685 | 93.7 | 65.1 | 0.0705 | 0.002 | 0.0041888 | 0.033217 | 3.3217e-05 | 0.375 | 11289.3639 | 47.1239 | -47.1239 | 15 | 5.1333 | 56112.5577 | 1562.856 | 0.8366 | 0.20119 | 0.73854 | 0.0003935 | 0.00029062 | 49.2137 | 16.842 | 16842.0352 | 60.6313 | 60631.3268
n/a | RPM450-MIN309 | n/a | Stainless steel | 7.93 | 2 | 450 | 1 | -450 | 309 | 25 | 15 | 500 | 0.04685 | 93.7 | 65.1 | 0.0705 | 0.002 | 0.0041888 | 0.033217 | 3.3217e-05 | 0.375 | 11289.3639 | 47.1239 | -47.1239 | 15 | 5.15 | 56112.5577 | 1562.856 | 0.8366 | 0.20119 | 0.73854 | 0.0003935 | 0.00029062 | 49.2137 | 16.8967 | 16896.7172 | 60.8282 | 60828.1817
n/a | RPM450-MIN310 | n/a | Stainless steel | 7.93 | 2 | 450 | 1 | -450 | 310 | 25 | 15 | 500 | 0.04685 | 93.7 | 65.1 | 0.0705 | 0.002 | 0.0041888 | 0.033217 | 3.3217e-05 | 0.375 | 11289.3639 | 47.1239 | -47.1239 | 15 | 5.1667 | 56112.5577 | 1562.856 | 0.8366 | 0.20119 | 0.73854 | 0.0003935 | 0.00029062 | 49.2137 | 16.9514 | 16951.3991 | 61.025 | 61025.0367
n/a | RPM450-MIN311 | n/a | Stainless steel | 7.93 | 2 | 450 | 1 | -450 | 311 | 25 | 15 | 500 | 0.04685 | 93.7 | 65.1 | 0.0705 | 0.002 | 0.0041888 | 0.033217 | 3.3217e-05 | 0.375 | 11289.3639 | 47.1239 | -47.1239 | 15 | 5.1833 | 56112.5577 | 1562.856 | 0.8366 | 0.20119 | 0.73854 | 0.0003935 | 0.00029062 | 49.2137 | 17.0061 | 17006.081 | 61.2219 | 61221.8917
n/a | RPM450-MIN312 | n/a | Stainless steel | 7.93 | 2 | 450 | 1 | -450 | 312 | 25 | 15 | 500 | 0.04685 | 93.7 | 65.1 | 0.0705 | 0.002 | 0.0041888 | 0.033217 | 3.3217e-05 | 0.375 | 11289.3639 | 47.1239 | -47.1239 | 15 | 5.2 | 56112.5577 | 1562.856 | 0.8366 | 0.20119 | 0.73854 | 0.0003935 | 0.00029062 | 49.2137 | 17.0608 | 17060.7629 | 61.4187 | 61418.7466
n/a | RPM450-MIN313 | n/a | Stainless steel | 7.93 | 2 | 450 | 1 | -450 | 313 | 25 | 15 | 500 | 0.04685 | 93.7 | 65.1 | 0.0705 | 0.002 | 0.0041888 | 0.033217 | 3.3217e-05 | 0.375 | 11289.3639 | 47.1239 | -47.1239 | 15 | 5.2167 | 56112.5577 | 1562.856 | 0.8366 | 0.20119 | 0.73854 | 0.0003935 | 0.00029062 | 49.2137 | 17.1154 | 17115.4449 | 61.6156 | 61615.6016
n/a | RPM450-MIN314 | n/a | Stainless steel | 7.93 | 2 | 450 | 1 | -450 | 314 | 25 | 15 | 500 | 0.04685 | 93.7 | 65.1 | 0.0705 | 0.002 | 0.0041888 | 0.033217 | 3.3217e-05 | 0.375 | 11289.3639 | 47.1239 | -47.1239 | 15 | 5.2333 | 56112.5577 | 1562.856 | 0.8366 | 0.20119 | 0.73854 | 0.0003935 | 0.00029062 | 49.2137 | 17.1701 | 17170.1268 | 61.8125 | 61812.4565
n/a | RPM450-MIN315 | n/a | Stainless steel | 7.93 | 2 | 450 | 1 | -450 | 315 | 25 | 15 | 500 | 0.04685 | 93.7 | 65.1 | 0.0705 | 0.002 | 0.0041888 | 0.033217 | 3.3217e-05 | 0.375 | 11289.3639 | 47.1239 | -47.1239 | 15 | 5.25 | 56112.5577 | 1562.856 | 0.8366 | 0.20119 | 0.73854 | 0.0003935 | 0.00029062 | 49.2137 | 17.2248 | 17224.8087 | 62.0093 | 62009.3115
n/a | RPM450-MIN316 | n/a | Stainless steel | 7.93 | 2 | 450 | 1 | -450 | 316 | 25 | 15 | 500 | 0.04685 | 93.7 | 65.1 | 0.0705 | 0.002 | 0.0041888 | 0.033217 | 3.3217e-05 | 0.375 | 11289.3639 | 47.1239 | -47.1239 | 15 | 5.2667 | 56112.5577 | 1562.856 | 0.8366 | 0.20119 | 0.73854 | 0.0003935 | 0.00029062 | 49.2137 | 17.2795 | 17279.4907 | 62.2062 | 62206.1664
n/a | RPM450-MIN317 | n/a | Stainless steel | 7.93 | 2 | 450 | 1 | -450 | 317 | 25 | 15 | 500 | 0.04685 | 93.7 | 65.1 | 0.0705 | 0.002 | 0.0041888 | 0.033217 | 3.3217e-05 | 0.375 | 11289.3639 | 47.1239 | -47.1239 | 15 | 5.2833 | 56112.5577 | 1562.856 | 0.8366 | 0.20119 | 0.73854 | 0.0003935 | 0.00029062 | 49.2137 | 17.3342 | 17334.1726 | 62.403 | 62403.0214
n/a | RPM450-MIN318 | n/a | Stainless steel | 7.93 | 2 | 450 | 1 | -450 | 318 | 25 | 15 | 500 | 0.04685 | 93.7 | 65.1 | 0.0705 | 0.002 | 0.0041888 | 0.033217 | 3.3217e-05 | 0.375 | 11289.3639 | 47.1239 | -47.1239 | 15 | 5.3 | 56112.5577 | 1562.856 | 0.8366 | 0.20119 | 0.73854 | 0.0003935 | 0.00029062 | 49.2137 | 17.3889 | 17388.8545 | 62.5999 | 62599.8764
n/a | RPM450-MIN319 | n/a | Stainless steel | 7.93 | 2 | 450 | 1 | -450 | 319 | 25 | 15 | 500 | 0.04685 | 93.7 | 65.1 | 0.0705 | 0.002 | 0.0041888 | 0.033217 | 3.3217e-05 | 0.375 | 11289.3639 | 47.1239 | -47.1239 | 15 | 5.3167 | 56112.5577 | 1562.856 | 0.8366 | 0.20119 | 0.73854 | 0.0003935 | 0.00029062 | 49.2137 | 17.4435 | 17443.5365 | 62.7967 | 62796.7313
n/a | RPM450-MIN320 | n/a | Stainless steel | 7.93 | 2 | 450 | 1 | -450 | 320 | 25 | 15 | 500 | 0.04685 | 93.7 | 65.1 | 0.0705 | 0.002 | 0.0041888 | 0.033217 | 3.3217e-05 | 0.375 | 11289.3639 | 47.1239 | -47.1239 | 15 | 5.3333 | 56112.5577 | 1562.856 | 0.8366 | 0.20119 | 0.73854 | 0.0003935 | 0.00029062 | 49.2137 | 17.4982 | 17498.2184 | 62.9936 | 62993.5863
n/a | RPM450-MIN321 | n/a | Stainless steel | 7.93 | 2 | 450 | 1 | -450 | 321 | 25 | 15 | 500 | 0.04685 | 93.7 | 65.1 | 0.0705 | 0.002 | 0.0041888 | 0.033217 | 3.3217e-05 | 0.375 | 11289.3639 | 47.1239 | -47.1239 | 15 | 5.35 | 56112.5577 | 1562.856 | 0.8366 | 0.20119 | 0.73854 | 0.0003935 | 0.00029062 | 49.2137 | 17.5529 | 17552.9003 | 63.1904 | 63190.4412
n/a | RPM450-MIN322 | n/a | Stainless steel | 7.93 | 2 | 450 | 1 | -450 | 322 | 25 | 15 | 500 | 0.04685 | 93.7 | 65.1 | 0.0705 | 0.002 | 0.0041888 | 0.033217 | 3.3217e-05 | 0.375 | 11289.3639 | 47.1239 | -47.1239 | 15 | 5.3667 | 56112.5577 | 1562.856 | 0.8366 | 0.20119 | 0.73854 | 0.0003935 | 0.00029062 | 49.2137 | 17.6076 | 17607.5823 | 63.3873 | 63387.2962
n/a | RPM450-MIN323 | n/a | Stainless steel | 7.93 | 2 | 450 | 1 | -450 | 323 | 25 | 15 | 500 | 0.04685 | 93.7 | 65.1 | 0.0705 | 0.002 | 0.0041888 | 0.033217 | 3.3217e-05 | 0.375 | 11289.3639 | 47.1239 | -47.1239 | 15 | 5.3833 | 56112.5577 | 1562.856 | 0.8366 | 0.20119 | 0.73854 | 0.0003935 | 0.00029062 | 49.2137 | 17.6623 | 17662.2642 | 63.5842 | 63584.1511
n/a | RPM450-MIN324 | n/a | Stainless steel | 7.93 | 2 | 450 | 1 | -450 | 324 | 25 | 15 | 500 | 0.04685 | 93.7 | 65.1 | 0.0705 | 0.002 | 0.0041888 | 0.033217 | 3.3217e-05 | 0.375 | 11289.3639 | 47.1239 | -47.1239 | 15 | 5.4 | 56112.5577 | 1562.856 | 0.8366 | 0.20119 | 0.73854 | 0.0003935 | 0.00029062 | 49.2137 | 17.7169 | 17716.9461 | 63.781 | 63781.0061
n/a | RPM450-MIN325 | n/a | Stainless steel | 7.93 | 2 | 450 | 1 | -450 | 325 | 25 | 15 | 500 | 0.04685 | 93.7 | 65.1 | 0.0705 | 0.002 | 0.0041888 | 0.033217 | 3.3217e-05 | 0.375 | 11289.3639 | 47.1239 | -47.1239 | 15 | 5.4167 | 56112.5577 | 1562.856 | 0.8366 | 0.20119 | 0.73854 | 0.0003935 | 0.00029062 | 49.2137 | 17.7716 | 17771.6281 | 63.9779 | 63977.8611
n/a | RPM450-MIN326 | n/a | Stainless steel | 7.93 | 2 | 450 | 1 | -450 | 326 | 25 | 15 | 500 | 0.04685 | 93.7 | 65.1 | 0.0705 | 0.002 | 0.0041888 | 0.033217 | 3.3217e-05 | 0.375 | 11289.3639 | 47.1239 | -47.1239 | 15 | 5.4333 | 56112.5577 | 1562.856 | 0.8366 | 0.20119 | 0.73854 | 0.0003935 | 0.00029062 | 49.2137 | 17.8263 | 17826.31 | 64.1747 | 64174.716
n/a | RPM450-MIN327 | n/a | Stainless steel | 7.93 | 2 | 450 | 1 | -450 | 327 | 25 | 15 | 500 | 0.04685 | 93.7 | 65.1 | 0.0705 | 0.002 | 0.0041888 | 0.033217 | 3.3217e-05 | 0.375 | 11289.3639 | 47.1239 | -47.1239 | 15 | 5.45 | 56112.5577 | 1562.856 | 0.8366 | 0.20119 | 0.73854 | 0.0003935 | 0.00029062 | 49.2137 | 17.881 | 17880.9919 | 64.3716 | 64371.571
n/a | RPM450-MIN328 | n/a | Stainless steel | 7.93 | 2 | 450 | 1 | -450 | 328 | 25 | 15 | 500 | 0.04685 | 93.7 | 65.1 | 0.0705 | 0.002 | 0.0041888 | 0.033217 | 3.3217e-05 | 0.375 | 11289.3639 | 47.1239 | -47.1239 | 15 | 5.4667 | 56112.5577 | 1562.856 | 0.8366 | 0.20119 | 0.73854 | 0.0003935 | 0.00029062 | 49.2137 | 17.9357 | 17935.6739 | 64.5684 | 64568.4259
n/a | RPM450-MIN329 | n/a | Stainless steel | 7.93 | 2 | 450 | 1 | -450 | 329 | 25 | 15 | 500 | 0.04685 | 93.7 | 65.1 | 0.0705 | 0.002 | 0.0041888 | 0.033217 | 3.3217e-05 | 0.375 | 11289.3639 | 47.1239 | -47.1239 | 15 | 5.4833 | 56112.5577 | 1562.856 | 0.8366 | 0.20119 | 0.73854 | 0.0003935 | 0.00029062 | 49.2137 | 17.9904 | 17990.3558 | 64.7653 | 64765.2809
n/a | RPM450-MIN330 | n/a | Stainless steel | 7.93 | 2 | 450 | 1 | -450 | 330 | 25 | 15 | 500 | 0.04685 | 93.7 | 65.1 | 0.0705 | 0.002 | 0.0041888 | 0.033217 | 3.3217e-05 | 0.375 | 11289.3639 | 47.1239 | -47.1239 | 15 | 5.5 | 56112.5577 | 1562.856 | 0.8366 | 0.20119 | 0.73854 | 0.0003935 | 0.00029062 | 49.2137 | 18.045 | 18045.0377 | 64.9621 | 64962.1358
n/a | RPM450-MIN331 | n/a | Stainless steel | 7.93 | 2 | 450 | 1 | -450 | 331 | 25 | 15 | 500 | 0.04685 | 93.7 | 65.1 | 0.0705 | 0.002 | 0.0041888 | 0.033217 | 3.3217e-05 | 0.375 | 11289.3639 | 47.1239 | -47.1239 | 15 | 5.5167 | 56112.5577 | 1562.856 | 0.8366 | 0.20119 | 0.73854 | 0.0003935 | 0.00029062 | 49.2137 | 18.0997 | 18099.7197 | 65.159 | 65158.9908
n/a | RPM450-MIN332 | n/a | Stainless steel | 7.93 | 2 | 450 | 1 | -450 | 332 | 25 | 15 | 500 | 0.04685 | 93.7 | 65.1 | 0.0705 | 0.002 | 0.0041888 | 0.033217 | 3.3217e-05 | 0.375 | 11289.3639 | 47.1239 | -47.1239 | 15 | 5.5333 | 56112.5577 | 1562.856 | 0.8366 | 0.20119 | 0.73854 | 0.0003935 | 0.00029062 | 49.2137 | 18.1544 | 18154.4016 | 65.3558 | 65355.8458
n/a | RPM450-MIN333 | n/a | Stainless steel | 7.93 | 2 | 450 | 1 | -450 | 333 | 25 | 15 | 500 | 0.04685 | 93.7 | 65.1 | 0.0705 | 0.002 | 0.0041888 | 0.033217 | 3.3217e-05 | 0.375 | 11289.3639 | 47.1239 | -47.1239 | 15 | 5.55 | 56112.5577 | 1562.856 | 0.8366 | 0.20119 | 0.73854 | 0.0003935 | 0.00029062 | 49.2137 | 18.2091 | 18209.0835 | 65.5527 | 65552.7007
n/a | RPM450-MIN334 | n/a | Stainless steel | 7.93 | 2 | 450 | 1 | -450 | 334 | 25 | 15 | 500 | 0.04685 | 93.7 | 65.1 | 0.0705 | 0.002 | 0.0041888 | 0.033217 | 3.3217e-05 | 0.375 | 11289.3639 | 47.1239 | -47.1239 | 15 | 5.5667 | 56112.5577 | 1562.856 | 0.8366 | 0.20119 | 0.73854 | 0.0003935 | 0.00029062 | 49.2137 | 18.2638 | 18263.7655 | 65.7496 | 65749.5557
n/a | RPM450-MIN335 | n/a | Stainless steel | 7.93 | 2 | 450 | 1 | -450 | 335 | 25 | 15 | 500 | 0.04685 | 93.7 | 65.1 | 0.0705 | 0.002 | 0.0041888 | 0.033217 | 3.3217e-05 | 0.375 | 11289.3639 | 47.1239 | -47.1239 | 15 | 5.5833 | 56112.5577 | 1562.856 | 0.8366 | 0.20119 | 0.73854 | 0.0003935 | 0.00029062 | 49.2137 | 18.3184 | 18318.4474 | 65.9464 | 65946.4106
n/a | RPM450-MIN336 | n/a | Stainless steel | 7.93 | 2 | 450 | 1 | -450 | 336 | 25 | 15 | 500 | 0.04685 | 93.7 | 65.1 | 0.0705 | 0.002 | 0.0041888 | 0.033217 | 3.3217e-05 | 0.375 | 11289.3639 | 47.1239 | -47.1239 | 15 | 5.6 | 56112.5577 | 1562.856 | 0.8366 | 0.20119 | 0.73854 | 0.0003935 | 0.00029062 | 49.2137 | 18.3731 | 18373.1293 | 66.1433 | 66143.2656
n/a | RPM450-MIN337 | n/a | Stainless steel | 7.93 | 2 | 450 | 1 | -450 | 337 | 25 | 15 | 500 | 0.04685 | 93.7 | 65.1 | 0.0705 | 0.002 | 0.0041888 | 0.033217 | 3.3217e-05 | 0.375 | 11289.3639 | 47.1239 | -47.1239 | 15 | 5.6167 | 56112.5577 | 1562.856 | 0.8366 | 0.20119 | 0.73854 | 0.0003935 | 0.00029062 | 49.2137 | 18.4278 | 18427.8113 | 66.3401 | 66340.1205
n/a | RPM450-MIN338 | n/a | Stainless steel | 7.93 | 2 | 450 | 1 | -450 | 338 | 25 | 15 | 500 | 0.04685 | 93.7 | 65.1 | 0.0705 | 0.002 | 0.0041888 | 0.033217 | 3.3217e-05 | 0.375 | 11289.3639 | 47.1239 | -47.1239 | 15 | 5.6333 | 56112.5577 | 1562.856 | 0.8366 | 0.20119 | 0.73854 | 0.0003935 | 0.00029062 | 49.2137 | 18.4825 | 18482.4932 | 66.537 | 66536.9755
n/a | RPM450-MIN339 | n/a | Stainless steel | 7.93 | 2 | 450 | 1 | -450 | 339 | 25 | 15 | 500 | 0.04685 | 93.7 | 65.1 | 0.0705 | 0.002 | 0.0041888 | 0.033217 | 3.3217e-05 | 0.375 | 11289.3639 | 47.1239 | -47.1239 | 15 | 5.65 | 56112.5577 | 1562.856 | 0.8366 | 0.20119 | 0.73854 | 0.0003935 | 0.00029062 | 49.2137 | 18.5372 | 18537.1751 | 66.7338 | 66733.8305
n/a | RPM450-MIN340 | n/a | Stainless steel | 7.93 | 2 | 450 | 1 | -450 | 340 | 25 | 15 | 500 | 0.04685 | 93.7 | 65.1 | 0.0705 | 0.002 | 0.0041888 | 0.033217 | 3.3217e-05 | 0.375 | 11289.3639 | 47.1239 | -47.1239 | 15 | 5.6667 | 56112.5577 | 1562.856 | 0.8366 | 0.20119 | 0.73854 | 0.0003935 | 0.00029062 | 49.2137 | 18.5919 | 18591.8571 | 66.9307 | 66930.6854
n/a | RPM450-MIN341 | n/a | Stainless steel | 7.93 | 2 | 450 | 1 | -450 | 341 | 25 | 15 | 500 | 0.04685 | 93.7 | 65.1 | 0.0705 | 0.002 | 0.0041888 | 0.033217 | 3.3217e-05 | 0.375 | 11289.3639 | 47.1239 | -47.1239 | 15 | 5.6833 | 56112.5577 | 1562.856 | 0.8366 | 0.20119 | 0.73854 | 0.0003935 | 0.00029062 | 49.2137 | 18.6465 | 18646.539 | 67.1275 | 67127.5404
n/a | RPM450-MIN342 | n/a | Stainless steel | 7.93 | 2 | 450 | 1 | -450 | 342 | 25 | 15 | 500 | 0.04685 | 93.7 | 65.1 | 0.0705 | 0.002 | 0.0041888 | 0.033217 | 3.3217e-05 | 0.375 | 11289.3639 | 47.1239 | -47.1239 | 15 | 5.7 | 56112.5577 | 1562.856 | 0.8366 | 0.20119 | 0.73854 | 0.0003935 | 0.00029062 | 49.2137 | 18.7012 | 18701.2209 | 67.3244 | 67324.3953
n/a | RPM450-MIN343 | n/a | Stainless steel | 7.93 | 2 | 450 | 1 | -450 | 343 | 25 | 15 | 500 | 0.04685 | 93.7 | 65.1 | 0.0705 | 0.002 | 0.0041888 | 0.033217 | 3.3217e-05 | 0.375 | 11289.3639 | 47.1239 | -47.1239 | 15 | 5.7167 | 56112.5577 | 1562.856 | 0.8366 | 0.20119 | 0.73854 | 0.0003935 | 0.00029062 | 49.2137 | 18.7559 | 18755.9029 | 67.5213 | 67521.2503
n/a | RPM450-MIN344 | n/a | Stainless steel | 7.93 | 2 | 450 | 1 | -450 | 344 | 25 | 15 | 500 | 0.04685 | 93.7 | 65.1 | 0.0705 | 0.002 | 0.0041888 | 0.033217 | 3.3217e-05 | 0.375 | 11289.3639 | 47.1239 | -47.1239 | 15 | 5.7333 | 56112.5577 | 1562.856 | 0.8366 | 0.20119 | 0.73854 | 0.0003935 | 0.00029062 | 49.2137 | 18.8106 | 18810.5848 | 67.7181 | 67718.1052
n/a | RPM450-MIN345 | n/a | Stainless steel | 7.93 | 2 | 450 | 1 | -450 | 345 | 25 | 15 | 500 | 0.04685 | 93.7 | 65.1 | 0.0705 | 0.002 | 0.0041888 | 0.033217 | 3.3217e-05 | 0.375 | 11289.3639 | 47.1239 | -47.1239 | 15 | 5.75 | 56112.5577 | 1562.856 | 0.8366 | 0.20119 | 0.73854 | 0.0003935 | 0.00029062 | 49.2137 | 18.8653 | 18865.2667 | 67.915 | 67914.9602
n/a | RPM450-MIN346 | n/a | Stainless steel | 7.93 | 2 | 450 | 1 | -450 | 346 | 25 | 15 | 500 | 0.04685 | 93.7 | 65.1 | 0.0705 | 0.002 | 0.0041888 | 0.033217 | 3.3217e-05 | 0.375 | 11289.3639 | 47.1239 | -47.1239 | 15 | 5.7667 | 56112.5577 | 1562.856 | 0.8366 | 0.20119 | 0.73854 | 0.0003935 | 0.00029062 | 49.2137 | 18.9199 | 18919.9487 | 68.1118 | 68111.8152
n/a | RPM450-MIN347 | n/a | Stainless steel | 7.93 | 2 | 450 | 1 | -450 | 347 | 25 | 15 | 500 | 0.04685 | 93.7 | 65.1 | 0.0705 | 0.002 | 0.0041888 | 0.033217 | 3.3217e-05 | 0.375 | 11289.3639 | 47.1239 | -47.1239 | 15 | 5.7833 | 56112.5577 | 1562.856 | 0.8366 | 0.20119 | 0.73854 | 0.0003935 | 0.00029062 | 49.2137 | 18.9746 | 18974.6306 | 68.3087 | 68308.6701
n/a | RPM450-MIN348 | n/a | Stainless steel | 7.93 | 2 | 450 | 1 | -450 | 348 | 25 | 15 | 500 | 0.04685 | 93.7 | 65.1 | 0.0705 | 0.002 | 0.0041888 | 0.033217 | 3.3217e-05 | 0.375 | 11289.3639 | 47.1239 | -47.1239 | 15 | 5.8 | 56112.5577 | 1562.856 | 0.8366 | 0.20119 | 0.73854 | 0.0003935 | 0.00029062 | 49.2137 | 19.0293 | 19029.3125 | 68.5055 | 68505.5251
n/a | RPM450-MIN349 | n/a | Stainless steel | 7.93 | 2 | 450 | 1 | -450 | 349 | 25 | 15 | 500 | 0.04685 | 93.7 | 65.1 | 0.0705 | 0.002 | 0.0041888 | 0.033217 | 3.3217e-05 | 0.375 | 11289.3639 | 47.1239 | -47.1239 | 15 | 5.8167 | 56112.5577 | 1562.856 | 0.8366 | 0.20119 | 0.73854 | 0.0003935 | 0.00029062 | 49.2137 | 19.084 | 19083.9945 | 68.7024 | 68702.38
n/a | RPM450-MIN350 | n/a | Stainless steel | 7.93 | 2 | 450 | 1 | -450 | 350 | 25 | 15 | 500 | 0.04685 | 93.7 | 65.1 | 0.0705 | 0.002 | 0.0041888 | 0.033217 | 3.3217e-05 | 0.375 | 11289.3639 | 47.1239 | -47.1239 | 15 | 5.8333 | 56112.5577 | 1562.856 | 0.8366 | 0.20119 | 0.73854 | 0.0003935 | 0.00029062 | 49.2137 | 19.1387 | 19138.6764 | 68.8992 | 68899.235
n/a | RPM450-MIN351 | n/a | Stainless steel | 7.93 | 2 | 450 | 1 | -450 | 351 | 25 | 15 | 500 | 0.04685 | 93.7 | 65.1 | 0.0705 | 0.002 | 0.0041888 | 0.033217 | 3.3217e-05 | 0.375 | 11289.3639 | 47.1239 | -47.1239 | 15 | 5.85 | 56112.5577 | 1562.856 | 0.8366 | 0.20119 | 0.73854 | 0.0003935 | 0.00029062 | 49.2137 | 19.1934 | 19193.3583 | 69.0961 | 69096.0899
n/a | RPM450-MIN352 | n/a | Stainless steel | 7.93 | 2 | 450 | 1 | -450 | 352 | 25 | 15 | 500 | 0.04685 | 93.7 | 65.1 | 0.0705 | 0.002 | 0.0041888 | 0.033217 | 3.3217e-05 | 0.375 | 11289.3639 | 47.1239 | -47.1239 | 15 | 5.8667 | 56112.5577 | 1562.856 | 0.8366 | 0.20119 | 0.73854 | 0.0003935 | 0.00029062 | 49.2137 | 19.248 | 19248.0403 | 69.2929 | 69292.9449
n/a | RPM450-MIN353 | n/a | Stainless steel | 7.93 | 2 | 450 | 1 | -450 | 353 | 25 | 15 | 500 | 0.04685 | 93.7 | 65.1 | 0.0705 | 0.002 | 0.0041888 | 0.033217 | 3.3217e-05 | 0.375 | 11289.3639 | 47.1239 | -47.1239 | 15 | 5.8833 | 56112.5577 | 1562.856 | 0.8366 | 0.20119 | 0.73854 | 0.0003935 | 0.00029062 | 49.2137 | 19.3027 | 19302.7222 | 69.4898 | 69489.7999
n/a | RPM450-MIN354 | n/a | Stainless steel | 7.93 | 2 | 450 | 1 | -450 | 354 | 25 | 15 | 500 | 0.04685 | 93.7 | 65.1 | 0.0705 | 0.002 | 0.0041888 | 0.033217 | 3.3217e-05 | 0.375 | 11289.3639 | 47.1239 | -47.1239 | 15 | 5.9 | 56112.5577 | 1562.856 | 0.8366 | 0.20119 | 0.73854 | 0.0003935 | 0.00029062 | 49.2137 | 19.3574 | 19357.4041 | 69.6867 | 69686.6548
n/a | RPM450-MIN355 | n/a | Stainless steel | 7.93 | 2 | 450 | 1 | -450 | 355 | 25 | 15 | 500 | 0.04685 | 93.7 | 65.1 | 0.0705 | 0.002 | 0.0041888 | 0.033217 | 3.3217e-05 | 0.375 | 11289.3639 | 47.1239 | -47.1239 | 15 | 5.9167 | 56112.5577 | 1562.856 | 0.8366 | 0.20119 | 0.73854 | 0.0003935 | 0.00029062 | 49.2137 | 19.4121 | 19412.086 | 69.8835 | 69883.5098
n/a | RPM450-MIN356 | n/a | Stainless steel | 7.93 | 2 | 450 | 1 | -450 | 356 | 25 | 15 | 500 | 0.04685 | 93.7 | 65.1 | 0.0705 | 0.002 | 0.0041888 | 0.033217 | 3.3217e-05 | 0.375 | 11289.3639 | 47.1239 | -47.1239 | 15 | 5.9333 | 56112.5577 | 1562.856 | 0.8366 | 0.20119 | 0.73854 | 0.0003935 | 0.00029062 | 49.2137 | 19.4668 | 19466.768 | 70.0804 | 70080.3647
n/a | RPM450-MIN357 | n/a | Stainless steel | 7.93 | 2 | 450 | 1 | -450 | 357 | 25 | 15 | 500 | 0.04685 | 93.7 | 65.1 | 0.0705 | 0.002 | 0.0041888 | 0.033217 | 3.3217e-05 | 0.375 | 11289.3639 | 47.1239 | -47.1239 | 15 | 5.95 | 56112.5577 | 1562.856 | 0.8366 | 0.20119 | 0.73854 | 0.0003935 | 0.00029062 | 49.2137 | 19.5214 | 19521.4499 | 70.2772 | 70277.2197
n/a | RPM450-MIN358 | n/a | Stainless steel | 7.93 | 2 | 450 | 1 | -450 | 358 | 25 | 15 | 500 | 0.04685 | 93.7 | 65.1 | 0.0705 | 0.002 | 0.0041888 | 0.033217 | 3.3217e-05 | 0.375 | 11289.3639 | 47.1239 | -47.1239 | 15 | 5.9667 | 56112.5577 | 1562.856 | 0.8366 | 0.20119 | 0.73854 | 0.0003935 | 0.00029062 | 49.2137 | 19.5761 | 19576.1318 | 70.4741 | 70474.0746
n/a | RPM450-MIN359 | n/a | Stainless steel | 7.93 | 2 | 450 | 1 | -450 | 359 | 25 | 15 | 500 | 0.04685 | 93.7 | 65.1 | 0.0705 | 0.002 | 0.0041888 | 0.033217 | 3.3217e-05 | 0.375 | 11289.3639 | 47.1239 | -47.1239 | 15 | 5.9833 | 56112.5577 | 1562.856 | 0.8366 | 0.20119 | 0.73854 | 0.0003935 | 0.00029062 | 49.2137 | 19.6308 | 19630.8138 | 70.6709 | 70670.9296
n/a | RPM450-MIN360 | n/a | Stainless steel | 7.93 | 2 | 450 | 1 | -450 | 360 | 25 | 15 | 500 | 0.04685 | 93.7 | 65.1 | 0.0705 | 0.002 | 0.0041888 | 0.033217 | 3.3217e-05 | 0.375 | 11289.3639 | 47.1239 | -47.1239 | 15 | 6 | 56112.5577 | 1562.856 | 0.8366 | 0.20119 | 0.73854 | 0.0003935 | 0.00029062 | 49.2137 | 19.6855 | 19685.4957 | 70.8678 | 70867.7846
n/a | RPM450-MIN361 | n/a | Stainless steel | 7.93 | 2 | 450 | 1 | -450 | 361 | 25 | 15 | 500 | 0.04685 | 93.7 | 65.1 | 0.0705 | 0.002 | 0.0041888 | 0.033217 | 3.3217e-05 | 0.375 | 11289.3639 | 47.1239 | -47.1239 | 15 | 6.0167 | 56112.5577 | 1562.856 | 0.8366 | 0.20119 | 0.73854 | 0.0003935 | 0.00029062 | 49.2137 | 19.7402 | 19740.1776 | 71.0646 | 71064.6395
n/a | RPM450-MIN362 | n/a | Stainless steel | 7.93 | 2 | 450 | 1 | -450 | 362 | 25 | 15 | 500 | 0.04685 | 93.7 | 65.1 | 0.0705 | 0.002 | 0.0041888 | 0.033217 | 3.3217e-05 | 0.375 | 11289.3639 | 47.1239 | -47.1239 | 15 | 6.0333 | 56112.5577 | 1562.856 | 0.8366 | 0.20119 | 0.73854 | 0.0003935 | 0.00029062 | 49.2137 | 19.7949 | 19794.8596 | 71.2615 | 71261.4945
n/a | RPM450-MIN363 | n/a | Stainless steel | 7.93 | 2 | 450 | 1 | -450 | 363 | 25 | 15 | 500 | 0.04685 | 93.7 | 65.1 | 0.0705 | 0.002 | 0.0041888 | 0.033217 | 3.3217e-05 | 0.375 | 11289.3639 | 47.1239 | -47.1239 | 15 | 6.05 | 56112.5577 | 1562.856 | 0.8366 | 0.20119 | 0.73854 | 0.0003935 | 0.00029062 | 49.2137 | 19.8495 | 19849.5415 | 71.4583 | 71458.3494
n/a | RPM450-MIN364 | n/a | Stainless steel | 7.93 | 2 | 450 | 1 | -450 | 364 | 25 | 15 | 500 | 0.04685 | 93.7 | 65.1 | 0.0705 | 0.002 | 0.0041888 | 0.033217 | 3.3217e-05 | 0.375 | 11289.3639 | 47.1239 | -47.1239 | 15 | 6.0667 | 56112.5577 | 1562.856 | 0.8366 | 0.20119 | 0.73854 | 0.0003935 | 0.00029062 | 49.2137 | 19.9042 | 19904.2234 | 71.6552 | 71655.2044
n/a | RPM450-MIN365 | n/a | Stainless steel | 7.93 | 2 | 450 | 1 | -450 | 365 | 25 | 15 | 500 | 0.04685 | 93.7 | 65.1 | 0.0705 | 0.002 | 0.0041888 | 0.033217 | 3.3217e-05 | 0.375 | 11289.3639 | 47.1239 | -47.1239 | 15 | 6.0833 | 56112.5577 | 1562.856 | 0.8366 | 0.20119 | 0.73854 | 0.0003935 | 0.00029062 | 49.2137 | 19.9589 | 19958.9054 | 71.8521 | 71852.0593
n/a | RPM450-MIN366 | n/a | Stainless steel | 7.93 | 2 | 450 | 1 | -450 | 366 | 25 | 15 | 500 | 0.04685 | 93.7 | 65.1 | 0.0705 | 0.002 | 0.0041888 | 0.033217 | 3.3217e-05 | 0.375 | 11289.3639 | 47.1239 | -47.1239 | 15 | 6.1 | 56112.5577 | 1562.856 | 0.8366 | 0.20119 | 0.73854 | 0.0003935 | 0.00029062 | 49.2137 | 20.0136 | 20013.5873 | 72.0489 | 72048.9143
n/a | RPM450-MIN367 | n/a | Stainless steel | 7.93 | 2 | 450 | 1 | -450 | 367 | 25 | 15 | 500 | 0.04685 | 93.7 | 65.1 | 0.0705 | 0.002 | 0.0041888 | 0.033217 | 3.3217e-05 | 0.375 | 11289.3639 | 47.1239 | -47.1239 | 15 | 6.1167 | 56112.5577 | 1562.856 | 0.8366 | 0.20119 | 0.73854 | 0.0003935 | 0.00029062 | 49.2137 | 20.0683 | 20068.2692 | 72.2458 | 72245.7693
n/a | RPM450-MIN368 | n/a | Stainless steel | 7.93 | 2 | 450 | 1 | -450 | 368 | 25 | 15 | 500 | 0.04685 | 93.7 | 65.1 | 0.0705 | 0.002 | 0.0041888 | 0.033217 | 3.3217e-05 | 0.375 | 11289.3639 | 47.1239 | -47.1239 | 15 | 6.1333 | 56112.5577 | 1562.856 | 0.8366 | 0.20119 | 0.73854 | 0.0003935 | 0.00029062 | 49.2137 | 20.123 | 20122.9512 | 72.4426 | 72442.6242
n/a | RPM450-MIN369 | n/a | Stainless steel | 7.93 | 2 | 450 | 1 | -450 | 369 | 25 | 15 | 500 | 0.04685 | 93.7 | 65.1 | 0.0705 | 0.002 | 0.0041888 | 0.033217 | 3.3217e-05 | 0.375 | 11289.3639 | 47.1239 | -47.1239 | 15 | 6.15 | 56112.5577 | 1562.856 | 0.8366 | 0.20119 | 0.73854 | 0.0003935 | 0.00029062 | 49.2137 | 20.1776 | 20177.6331 | 72.6395 | 72639.4792
n/a | RPM450-MIN370 | n/a | Stainless steel | 7.93 | 2 | 450 | 1 | -450 | 370 | 25 | 15 | 500 | 0.04685 | 93.7 | 65.1 | 0.0705 | 0.002 | 0.0041888 | 0.033217 | 3.3217e-05 | 0.375 | 11289.3639 | 47.1239 | -47.1239 | 15 | 6.1667 | 56112.5577 | 1562.856 | 0.8366 | 0.20119 | 0.73854 | 0.0003935 | 0.00029062 | 49.2137 | 20.2323 | 20232.315 | 72.8363 | 72836.3341
n/a | RPM450-MIN371 | n/a | Stainless steel | 7.93 | 2 | 450 | 1 | -450 | 371 | 25 | 15 | 500 | 0.04685 | 93.7 | 65.1 | 0.0705 | 0.002 | 0.0041888 | 0.033217 | 3.3217e-05 | 0.375 | 11289.3639 | 47.1239 | -47.1239 | 15 | 6.1833 | 56112.5577 | 1562.856 | 0.8366 | 0.20119 | 0.73854 | 0.0003935 | 0.00029062 | 49.2137 | 20.287 | 20286.997 | 73.0332 | 73033.1891
n/a | RPM450-MIN372 | n/a | Stainless steel | 7.93 | 2 | 450 | 1 | -450 | 372 | 25 | 15 | 500 | 0.04685 | 93.7 | 65.1 | 0.0705 | 0.002 | 0.0041888 | 0.033217 | 3.3217e-05 | 0.375 | 11289.3639 | 47.1239 | -47.1239 | 15 | 6.2 | 56112.5577 | 1562.856 | 0.8366 | 0.20119 | 0.73854 | 0.0003935 | 0.00029062 | 49.2137 | 20.3417 | 20341.6789 | 73.23 | 73230.044
n/a | RPM450-MIN373 | n/a | Stainless steel | 7.93 | 2 | 450 | 1 | -450 | 373 | 25 | 15 | 500 | 0.04685 | 93.7 | 65.1 | 0.0705 | 0.002 | 0.0041888 | 0.033217 | 3.3217e-05 | 0.375 | 11289.3639 | 47.1239 | -47.1239 | 15 | 6.2167 | 56112.5577 | 1562.856 | 0.8366 | 0.20119 | 0.73854 | 0.0003935 | 0.00029062 | 49.2137 | 20.3964 | 20396.3608 | 73.4269 | 73426.899
n/a | RPM450-MIN374 | n/a | Stainless steel | 7.93 | 2 | 450 | 1 | -450 | 374 | 25 | 15 | 500 | 0.04685 | 93.7 | 65.1 | 0.0705 | 0.002 | 0.0041888 | 0.033217 | 3.3217e-05 | 0.375 | 11289.3639 | 47.1239 | -47.1239 | 15 | 6.2333 | 56112.5577 | 1562.856 | 0.8366 | 0.20119 | 0.73854 | 0.0003935 | 0.00029062 | 49.2137 | 20.451 | 20451.0428 | 73.6238 | 73623.754
n/a | RPM450-MIN375 | n/a | Stainless steel | 7.93 | 2 | 450 | 1 | -450 | 375 | 25 | 15 | 500 | 0.04685 | 93.7 | 65.1 | 0.0705 | 0.002 | 0.0041888 | 0.033217 | 3.3217e-05 | 0.375 | 11289.3639 | 47.1239 | -47.1239 | 15 | 6.25 | 56112.5577 | 1562.856 | 0.8366 | 0.20119 | 0.73854 | 0.0003935 | 0.00029062 | 49.2137 | 20.5057 | 20505.7247 | 73.8206 | 73820.6089
n/a | RPM450-MIN376 | n/a | Stainless steel | 7.93 | 2 | 450 | 1 | -450 | 376 | 25 | 15 | 500 | 0.04685 | 93.7 | 65.1 | 0.0705 | 0.002 | 0.0041888 | 0.033217 | 3.3217e-05 | 0.375 | 11289.3639 | 47.1239 | -47.1239 | 15 | 6.2667 | 56112.5577 | 1562.856 | 0.8366 | 0.20119 | 0.73854 | 0.0003935 | 0.00029062 | 49.2137 | 20.5604 | 20560.4066 | 74.0175 | 74017.4639
n/a | RPM450-MIN377 | n/a | Stainless steel | 7.93 | 2 | 450 | 1 | -450 | 377 | 25 | 15 | 500 | 0.04685 | 93.7 | 65.1 | 0.0705 | 0.002 | 0.0041888 | 0.033217 | 3.3217e-05 | 0.375 | 11289.3639 | 47.1239 | -47.1239 | 15 | 6.2833 | 56112.5577 | 1562.856 | 0.8366 | 0.20119 | 0.73854 | 0.0003935 | 0.00029062 | 49.2137 | 20.6151 | 20615.0886 | 74.2143 | 74214.3188
n/a | RPM450-MIN378 | n/a | Stainless steel | 7.93 | 2 | 450 | 1 | -450 | 378 | 25 | 15 | 500 | 0.04685 | 93.7 | 65.1 | 0.0705 | 0.002 | 0.0041888 | 0.033217 | 3.3217e-05 | 0.375 | 11289.3639 | 47.1239 | -47.1239 | 15 | 6.3 | 56112.5577 | 1562.856 | 0.8366 | 0.20119 | 0.73854 | 0.0003935 | 0.00029062 | 49.2137 | 20.6698 | 20669.7705 | 74.4112 | 74411.1738
n/a | RPM450-MIN379 | n/a | Stainless steel | 7.93 | 2 | 450 | 1 | -450 | 379 | 25 | 15 | 500 | 0.04685 | 93.7 | 65.1 | 0.0705 | 0.002 | 0.0041888 | 0.033217 | 3.3217e-05 | 0.375 | 11289.3639 | 47.1239 | -47.1239 | 15 | 6.3167 | 56112.5577 | 1562.856 | 0.8366 | 0.20119 | 0.73854 | 0.0003935 | 0.00029062 | 49.2137 | 20.7245 | 20724.4524 | 74.608 | 74608.0287
n/a | RPM450-MIN380 | n/a | Stainless steel | 7.93 | 2 | 450 | 1 | -450 | 380 | 25 | 15 | 500 | 0.04685 | 93.7 | 65.1 | 0.0705 | 0.002 | 0.0041888 | 0.033217 | 3.3217e-05 | 0.375 | 11289.3639 | 47.1239 | -47.1239 | 15 | 6.3333 | 56112.5577 | 1562.856 | 0.8366 | 0.20119 | 0.73854 | 0.0003935 | 0.00029062 | 49.2137 | 20.7791 | 20779.1344 | 74.8049 | 74804.8837
n/a | RPM450-MIN381 | n/a | Stainless steel | 7.93 | 2 | 450 | 1 | -450 | 381 | 25 | 15 | 500 | 0.04685 | 93.7 | 65.1 | 0.0705 | 0.002 | 0.0041888 | 0.033217 | 3.3217e-05 | 0.375 | 11289.3639 | 47.1239 | -47.1239 | 15 | 6.35 | 56112.5577 | 1562.856 | 0.8366 | 0.20119 | 0.73854 | 0.0003935 | 0.00029062 | 49.2137 | 20.8338 | 20833.8163 | 75.0017 | 75001.7387
n/a | RPM450-MIN382 | n/a | Stainless steel | 7.93 | 2 | 450 | 1 | -450 | 382 | 25 | 15 | 500 | 0.04685 | 93.7 | 65.1 | 0.0705 | 0.002 | 0.0041888 | 0.033217 | 3.3217e-05 | 0.375 | 11289.3639 | 47.1239 | -47.1239 | 15 | 6.3667 | 56112.5577 | 1562.856 | 0.8366 | 0.20119 | 0.73854 | 0.0003935 | 0.00029062 | 49.2137 | 20.8885 | 20888.4982 | 75.1986 | 75198.5936
n/a | RPM450-MIN383 | n/a | Stainless steel | 7.93 | 2 | 450 | 1 | -450 | 383 | 25 | 15 | 500 | 0.04685 | 93.7 | 65.1 | 0.0705 | 0.002 | 0.0041888 | 0.033217 | 3.3217e-05 | 0.375 | 11289.3639 | 47.1239 | -47.1239 | 15 | 6.3833 | 56112.5577 | 1562.856 | 0.8366 | 0.20119 | 0.73854 | 0.0003935 | 0.00029062 | 49.2137 | 20.9432 | 20943.1802 | 75.3954 | 75395.4486
n/a | RPM450-MIN384 | n/a | Stainless steel | 7.93 | 2 | 450 | 1 | -450 | 384 | 25 | 15 | 500 | 0.04685 | 93.7 | 65.1 | 0.0705 | 0.002 | 0.0041888 | 0.033217 | 3.3217e-05 | 0.375 | 11289.3639 | 47.1239 | -47.1239 | 15 | 6.4 | 56112.5577 | 1562.856 | 0.8366 | 0.20119 | 0.73854 | 0.0003935 | 0.00029062 | 49.2137 | 20.9979 | 20997.8621 | 75.5923 | 75592.3035
n/a | RPM450-MIN385 | n/a | Stainless steel | 7.93 | 2 | 450 | 1 | -450 | 385 | 25 | 15 | 500 | 0.04685 | 93.7 | 65.1 | 0.0705 | 0.002 | 0.0041888 | 0.033217 | 3.3217e-05 | 0.375 | 11289.3639 | 47.1239 | -47.1239 | 15 | 6.4167 | 56112.5577 | 1562.856 | 0.8366 | 0.20119 | 0.73854 | 0.0003935 | 0.00029062 | 49.2137 | 21.0525 | 21052.544 | 75.7892 | 75789.1585
n/a | RPM450-MIN386 | n/a | Stainless steel | 7.93 | 2 | 450 | 1 | -450 | 386 | 25 | 15 | 500 | 0.04685 | 93.7 | 65.1 | 0.0705 | 0.002 | 0.0041888 | 0.033217 | 3.3217e-05 | 0.375 | 11289.3639 | 47.1239 | -47.1239 | 15 | 6.4333 | 56112.5577 | 1562.856 | 0.8366 | 0.20119 | 0.73854 | 0.0003935 | 0.00029062 | 49.2137 | 21.1072 | 21107.226 | 75.986 | 75986.0134
n/a | RPM450-MIN387 | n/a | Stainless steel | 7.93 | 2 | 450 | 1 | -450 | 387 | 25 | 15 | 500 | 0.04685 | 93.7 | 65.1 | 0.0705 | 0.002 | 0.0041888 | 0.033217 | 3.3217e-05 | 0.375 | 11289.3639 | 47.1239 | -47.1239 | 15 | 6.45 | 56112.5577 | 1562.856 | 0.8366 | 0.20119 | 0.73854 | 0.0003935 | 0.00029062 | 49.2137 | 21.1619 | 21161.9079 | 76.1829 | 76182.8684
n/a | RPM450-MIN388 | n/a | Stainless steel | 7.93 | 2 | 450 | 1 | -450 | 388 | 25 | 15 | 500 | 0.04685 | 93.7 | 65.1 | 0.0705 | 0.002 | 0.0041888 | 0.033217 | 3.3217e-05 | 0.375 | 11289.3639 | 47.1239 | -47.1239 | 15 | 6.4667 | 56112.5577 | 1562.856 | 0.8366 | 0.20119 | 0.73854 | 0.0003935 | 0.00029062 | 49.2137 | 21.2166 | 21216.5898 | 76.3797 | 76379.7234
n/a | RPM450-MIN389 | n/a | Stainless steel | 7.93 | 2 | 450 | 1 | -450 | 389 | 25 | 15 | 500 | 0.04685 | 93.7 | 65.1 | 0.0705 | 0.002 | 0.0041888 | 0.033217 | 3.3217e-05 | 0.375 | 11289.3639 | 47.1239 | -47.1239 | 15 | 6.4833 | 56112.5577 | 1562.856 | 0.8366 | 0.20119 | 0.73854 | 0.0003935 | 0.00029062 | 49.2137 | 21.2713 | 21271.2718 | 76.5766 | 76576.5783
n/a | RPM450-MIN390 | n/a | Stainless steel | 7.93 | 2 | 450 | 1 | -450 | 390 | 25 | 15 | 500 | 0.04685 | 93.7 | 65.1 | 0.0705 | 0.002 | 0.0041888 | 0.033217 | 3.3217e-05 | 0.375 | 11289.3639 | 47.1239 | -47.1239 | 15 | 6.5 | 56112.5577 | 1562.856 | 0.8366 | 0.20119 | 0.73854 | 0.0003935 | 0.00029062 | 49.2137 | 21.326 | 21325.9537 | 76.7734 | 76773.4333
n/a | RPM450-MIN391 | n/a | Stainless steel | 7.93 | 2 | 450 | 1 | -450 | 391 | 25 | 15 | 500 | 0.04685 | 93.7 | 65.1 | 0.0705 | 0.002 | 0.0041888 | 0.033217 | 3.3217e-05 | 0.375 | 11289.3639 | 47.1239 | -47.1239 | 15 | 6.5167 | 56112.5577 | 1562.856 | 0.8366 | 0.20119 | 0.73854 | 0.0003935 | 0.00029062 | 49.2137 | 21.3806 | 21380.6356 | 76.9703 | 76970.2882
n/a | RPM450-MIN392 | n/a | Stainless steel | 7.93 | 2 | 450 | 1 | -450 | 392 | 25 | 15 | 500 | 0.04685 | 93.7 | 65.1 | 0.0705 | 0.002 | 0.0041888 | 0.033217 | 3.3217e-05 | 0.375 | 11289.3639 | 47.1239 | -47.1239 | 15 | 6.5333 | 56112.5577 | 1562.856 | 0.8366 | 0.20119 | 0.73854 | 0.0003935 | 0.00029062 | 49.2137 | 21.4353 | 21435.3176 | 77.1671 | 77167.1432
n/a | RPM450-MIN393 | n/a | Stainless steel | 7.93 | 2 | 450 | 1 | -450 | 393 | 25 | 15 | 500 | 0.04685 | 93.7 | 65.1 | 0.0705 | 0.002 | 0.0041888 | 0.033217 | 3.3217e-05 | 0.375 | 11289.3639 | 47.1239 | -47.1239 | 15 | 6.55 | 56112.5577 | 1562.856 | 0.8366 | 0.20119 | 0.73854 | 0.0003935 | 0.00029062 | 49.2137 | 21.49 | 21489.9995 | 77.364 | 77363.9981
n/a | RPM450-MIN394 | n/a | Stainless steel | 7.93 | 2 | 450 | 1 | -450 | 394 | 25 | 15 | 500 | 0.04685 | 93.7 | 65.1 | 0.0705 | 0.002 | 0.0041888 | 0.033217 | 3.3217e-05 | 0.375 | 11289.3639 | 47.1239 | -47.1239 | 15 | 6.5667 | 56112.5577 | 1562.856 | 0.8366 | 0.20119 | 0.73854 | 0.0003935 | 0.00029062 | 49.2137 | 21.5447 | 21544.6814 | 77.5609 | 77560.8531
n/a | RPM450-MIN395 | n/a | Stainless steel | 7.93 | 2 | 450 | 1 | -450 | 395 | 25 | 15 | 500 | 0.04685 | 93.7 | 65.1 | 0.0705 | 0.002 | 0.0041888 | 0.033217 | 3.3217e-05 | 0.375 | 11289.3639 | 47.1239 | -47.1239 | 15 | 6.5833 | 56112.5577 | 1562.856 | 0.8366 | 0.20119 | 0.73854 | 0.0003935 | 0.00029062 | 49.2137 | 21.5994 | 21599.3633 | 77.7577 | 77757.7081
n/a | RPM450-MIN396 | n/a | Stainless steel | 7.93 | 2 | 450 | 1 | -450 | 396 | 25 | 15 | 500 | 0.04685 | 93.7 | 65.1 | 0.0705 | 0.002 | 0.0041888 | 0.033217 | 3.3217e-05 | 0.375 | 11289.3639 | 47.1239 | -47.1239 | 15 | 6.6 | 56112.5577 | 1562.856 | 0.8366 | 0.20119 | 0.73854 | 0.0003935 | 0.00029062 | 49.2137 | 21.654 | 21654.0453 | 77.9546 | 77954.563
n/a | RPM450-MIN397 | n/a | Stainless steel | 7.93 | 2 | 450 | 1 | -450 | 397 | 25 | 15 | 500 | 0.04685 | 93.7 | 65.1 | 0.0705 | 0.002 | 0.0041888 | 0.033217 | 3.3217e-05 | 0.375 | 11289.3639 | 47.1239 | -47.1239 | 15 | 6.6167 | 56112.5577 | 1562.856 | 0.8366 | 0.20119 | 0.73854 | 0.0003935 | 0.00029062 | 49.2137 | 21.7087 | 21708.7272 | 78.1514 | 78151.418
n/a | RPM450-MIN398 | n/a | Stainless steel | 7.93 | 2 | 450 | 1 | -450 | 398 | 25 | 15 | 500 | 0.04685 | 93.7 | 65.1 | 0.0705 | 0.002 | 0.0041888 | 0.033217 | 3.3217e-05 | 0.375 | 11289.3639 | 47.1239 | -47.1239 | 15 | 6.6333 | 56112.5577 | 1562.856 | 0.8366 | 0.20119 | 0.73854 | 0.0003935 | 0.00029062 | 49.2137 | 21.7634 | 21763.4091 | 78.3483 | 78348.2729
n/a | RPM450-MIN399 | n/a | Stainless steel | 7.93 | 2 | 450 | 1 | -450 | 399 | 25 | 15 | 500 | 0.04685 | 93.7 | 65.1 | 0.0705 | 0.002 | 0.0041888 | 0.033217 | 3.3217e-05 | 0.375 | 11289.3639 | 47.1239 | -47.1239 | 15 | 6.65 | 56112.5577 | 1562.856 | 0.8366 | 0.20119 | 0.73854 | 0.0003935 | 0.00029062 | 49.2137 | 21.8181 | 21818.0911 | 78.5451 | 78545.1279
n/a | RPM450-MIN400 | n/a | Stainless steel | 7.93 | 2 | 450 | 1 | -450 | 400 | 25 | 15 | 500 | 0.04685 | 93.7 | 65.1 | 0.0705 | 0.002 | 0.0041888 | 0.033217 | 3.3217e-05 | 0.375 | 11289.3639 | 47.1239 | -47.1239 | 15 | 6.6667 | 56112.5577 | 1562.856 | 0.8366 | 0.20119 | 0.73854 | 0.0003935 | 0.00029062 | 49.2137 | 21.8728 | 21872.773 | 78.742 | 78741.9828
n/a | RPM450-MIN401 | n/a | Stainless steel | 7.93 | 2 | 450 | 1 | -450 | 401 | 25 | 15 | 500 | 0.04685 | 93.7 | 65.1 | 0.0705 | 0.002 | 0.0041888 | 0.033217 | 3.3217e-05 | 0.375 | 11289.3639 | 47.1239 | -47.1239 | 15 | 6.6833 | 56112.5577 | 1562.856 | 0.8366 | 0.20119 | 0.73854 | 0.0003935 | 0.00029062 | 49.2137 | 21.9275 | 21927.4549 | 78.9388 | 78938.8378
n/a | RPM450-MIN402 | n/a | Stainless steel | 7.93 | 2 | 450 | 1 | -450 | 402 | 25 | 15 | 500 | 0.04685 | 93.7 | 65.1 | 0.0705 | 0.002 | 0.0041888 | 0.033217 | 3.3217e-05 | 0.375 | 11289.3639 | 47.1239 | -47.1239 | 15 | 6.7 | 56112.5577 | 1562.856 | 0.8366 | 0.20119 | 0.73854 | 0.0003935 | 0.00029062 | 49.2137 | 21.9821 | 21982.1369 | 79.1357 | 79135.6928
n/a | RPM450-MIN403 | n/a | Stainless steel | 7.93 | 2 | 450 | 1 | -450 | 403 | 25 | 15 | 500 | 0.04685 | 93.7 | 65.1 | 0.0705 | 0.002 | 0.0041888 | 0.033217 | 3.3217e-05 | 0.375 | 11289.3639 | 47.1239 | -47.1239 | 15 | 6.7167 | 56112.5577 | 1562.856 | 0.8366 | 0.20119 | 0.73854 | 0.0003935 | 0.00029062 | 49.2137 | 22.0368 | 22036.8188 | 79.3325 | 79332.5477
n/a | RPM450-MIN404 | n/a | Stainless steel | 7.93 | 2 | 450 | 1 | -450 | 404 | 25 | 15 | 500 | 0.04685 | 93.7 | 65.1 | 0.0705 | 0.002 | 0.0041888 | 0.033217 | 3.3217e-05 | 0.375 | 11289.3639 | 47.1239 | -47.1239 | 15 | 6.7333 | 56112.5577 | 1562.856 | 0.8366 | 0.20119 | 0.73854 | 0.0003935 | 0.00029062 | 49.2137 | 22.0915 | 22091.5007 | 79.5294 | 79529.4027
n/a | RPM450-MIN405 | n/a | Stainless steel | 7.93 | 2 | 450 | 1 | -450 | 405 | 25 | 15 | 500 | 0.04685 | 93.7 | 65.1 | 0.0705 | 0.002 | 0.0041888 | 0.033217 | 3.3217e-05 | 0.375 | 11289.3639 | 47.1239 | -47.1239 | 15 | 6.75 | 56112.5577 | 1562.856 | 0.8366 | 0.20119 | 0.73854 | 0.0003935 | 0.00029062 | 49.2137 | 22.1462 | 22146.1827 | 79.7263 | 79726.2576
n/a | RPM450-MIN406 | n/a | Stainless steel | 7.93 | 2 | 450 | 1 | -450 | 406 | 25 | 15 | 500 | 0.04685 | 93.7 | 65.1 | 0.0705 | 0.002 | 0.0041888 | 0.033217 | 3.3217e-05 | 0.375 | 11289.3639 | 47.1239 | -47.1239 | 15 | 6.7667 | 56112.5577 | 1562.856 | 0.8366 | 0.20119 | 0.73854 | 0.0003935 | 0.00029062 | 49.2137 | 22.2009 | 22200.8646 | 79.9231 | 79923.1126
n/a | RPM450-MIN407 | n/a | Stainless steel | 7.93 | 2 | 450 | 1 | -450 | 407 | 25 | 15 | 500 | 0.04685 | 93.7 | 65.1 | 0.0705 | 0.002 | 0.0041888 | 0.033217 | 3.3217e-05 | 0.375 | 11289.3639 | 47.1239 | -47.1239 | 15 | 6.7833 | 56112.5577 | 1562.856 | 0.8366 | 0.20119 | 0.73854 | 0.0003935 | 0.00029062 | 49.2137 | 22.2555 | 22255.5465 | 80.12 | 80119.9675
n/a | RPM450-MIN408 | n/a | Stainless steel | 7.93 | 2 | 450 | 1 | -450 | 408 | 25 | 15 | 500 | 0.04685 | 93.7 | 65.1 | 0.0705 | 0.002 | 0.0041888 | 0.033217 | 3.3217e-05 | 0.375 | 11289.3639 | 47.1239 | -47.1239 | 15 | 6.8 | 56112.5577 | 1562.856 | 0.8366 | 0.20119 | 0.73854 | 0.0003935 | 0.00029062 | 49.2137 | 22.3102 | 22310.2285 | 80.3168 | 80316.8225
n/a | RPM450-MIN409 | n/a | Stainless steel | 7.93 | 2 | 450 | 1 | -450 | 409 | 25 | 15 | 500 | 0.04685 | 93.7 | 65.1 | 0.0705 | 0.002 | 0.0041888 | 0.033217 | 3.3217e-05 | 0.375 | 11289.3639 | 47.1239 | -47.1239 | 15 | 6.8167 | 56112.5577 | 1562.856 | 0.8366 | 0.20119 | 0.73854 | 0.0003935 | 0.00029062 | 49.2137 | 22.3649 | 22364.9104 | 80.5137 | 80513.6775
n/a | RPM450-MIN410 | n/a | Stainless steel | 7.93 | 2 | 450 | 1 | -450 | 410 | 25 | 15 | 500 | 0.04685 | 93.7 | 65.1 | 0.0705 | 0.002 | 0.0041888 | 0.033217 | 3.3217e-05 | 0.375 | 11289.3639 | 47.1239 | -47.1239 | 15 | 6.8333 | 56112.5577 | 1562.856 | 0.8366 | 0.20119 | 0.73854 | 0.0003935 | 0.00029062 | 49.2137 | 22.4196 | 22419.5923 | 80.7105 | 80710.5324
n/a | RPM450-MIN411 | n/a | Stainless steel | 7.93 | 2 | 450 | 1 | -450 | 411 | 25 | 15 | 500 | 0.04685 | 93.7 | 65.1 | 0.0705 | 0.002 | 0.0041888 | 0.033217 | 3.3217e-05 | 0.375 | 11289.3639 | 47.1239 | -47.1239 | 15 | 6.85 | 56112.5577 | 1562.856 | 0.8366 | 0.20119 | 0.73854 | 0.0003935 | 0.00029062 | 49.2137 | 22.4743 | 22474.2743 | 80.9074 | 80907.3874
n/a | RPM450-MIN412 | n/a | Stainless steel | 7.93 | 2 | 450 | 1 | -450 | 412 | 25 | 15 | 500 | 0.04685 | 93.7 | 65.1 | 0.0705 | 0.002 | 0.0041888 | 0.033217 | 3.3217e-05 | 0.375 | 11289.3639 | 47.1239 | -47.1239 | 15 | 6.8667 | 56112.5577 | 1562.856 | 0.8366 | 0.20119 | 0.73854 | 0.0003935 | 0.00029062 | 49.2137 | 22.529 | 22528.9562 | 81.1042 | 81104.2423
n/a | RPM450-MIN413 | n/a | Stainless steel | 7.93 | 2 | 450 | 1 | -450 | 413 | 25 | 15 | 500 | 0.04685 | 93.7 | 65.1 | 0.0705 | 0.002 | 0.0041888 | 0.033217 | 3.3217e-05 | 0.375 | 11289.3639 | 47.1239 | -47.1239 | 15 | 6.8833 | 56112.5577 | 1562.856 | 0.8366 | 0.20119 | 0.73854 | 0.0003935 | 0.00029062 | 49.2137 | 22.5836 | 22583.6381 | 81.3011 | 81301.0973
n/a | RPM450-MIN414 | n/a | Stainless steel | 7.93 | 2 | 450 | 1 | -450 | 414 | 25 | 15 | 500 | 0.04685 | 93.7 | 65.1 | 0.0705 | 0.002 | 0.0041888 | 0.033217 | 3.3217e-05 | 0.375 | 11289.3639 | 47.1239 | -47.1239 | 15 | 6.9 | 56112.5577 | 1562.856 | 0.8366 | 0.20119 | 0.73854 | 0.0003935 | 0.00029062 | 49.2137 | 22.6383 | 22638.3201 | 81.498 | 81497.9522
n/a | RPM450-MIN415 | n/a | Stainless steel | 7.93 | 2 | 450 | 1 | -450 | 415 | 25 | 15 | 500 | 0.04685 | 93.7 | 65.1 | 0.0705 | 0.002 | 0.0041888 | 0.033217 | 3.3217e-05 | 0.375 | 11289.3639 | 47.1239 | -47.1239 | 15 | 6.9167 | 56112.5577 | 1562.856 | 0.8366 | 0.20119 | 0.73854 | 0.0003935 | 0.00029062 | 49.2137 | 22.693 | 22693.002 | 81.6948 | 81694.8072
n/a | RPM450-MIN416 | n/a | Stainless steel | 7.93 | 2 | 450 | 1 | -450 | 416 | 25 | 15 | 500 | 0.04685 | 93.7 | 65.1 | 0.0705 | 0.002 | 0.0041888 | 0.033217 | 3.3217e-05 | 0.375 | 11289.3639 | 47.1239 | -47.1239 | 15 | 6.9333 | 56112.5577 | 1562.856 | 0.8366 | 0.20119 | 0.73854 | 0.0003935 | 0.00029062 | 49.2137 | 22.7477 | 22747.6839 | 81.8917 | 81891.6622
n/a | RPM450-MIN417 | n/a | Stainless steel | 7.93 | 2 | 450 | 1 | -450 | 417 | 25 | 15 | 500 | 0.04685 | 93.7 | 65.1 | 0.0705 | 0.002 | 0.0041888 | 0.033217 | 3.3217e-05 | 0.375 | 11289.3639 | 47.1239 | -47.1239 | 15 | 6.95 | 56112.5577 | 1562.856 | 0.8366 | 0.20119 | 0.73854 | 0.0003935 | 0.00029062 | 49.2137 | 22.8024 | 22802.3659 | 82.0885 | 82088.5171
n/a | RPM450-MIN418 | n/a | Stainless steel | 7.93 | 2 | 450 | 1 | -450 | 418 | 25 | 15 | 500 | 0.04685 | 93.7 | 65.1 | 0.0705 | 0.002 | 0.0041888 | 0.033217 | 3.3217e-05 | 0.375 | 11289.3639 | 47.1239 | -47.1239 | 15 | 6.9667 | 56112.5577 | 1562.856 | 0.8366 | 0.20119 | 0.73854 | 0.0003935 | 0.00029062 | 49.2137 | 22.857 | 22857.0478 | 82.2854 | 82285.3721
n/a | RPM450-MIN419 | n/a | Stainless steel | 7.93 | 2 | 450 | 1 | -450 | 419 | 25 | 15 | 500 | 0.04685 | 93.7 | 65.1 | 0.0705 | 0.002 | 0.0041888 | 0.033217 | 3.3217e-05 | 0.375 | 11289.3639 | 47.1239 | -47.1239 | 15 | 6.9833 | 56112.5577 | 1562.856 | 0.8366 | 0.20119 | 0.73854 | 0.0003935 | 0.00029062 | 49.2137 | 22.9117 | 22911.7297 | 82.4822 | 82482.227
n/a | RPM450-MIN420 | n/a | Stainless steel | 7.93 | 2 | 450 | 1 | -450 | 420 | 25 | 15 | 500 | 0.04685 | 93.7 | 65.1 | 0.0705 | 0.002 | 0.0041888 | 0.033217 | 3.3217e-05 | 0.375 | 11289.3639 | 47.1239 | -47.1239 | 15 | 7 | 56112.5577 | 1562.856 | 0.8366 | 0.20119 | 0.73854 | 0.0003935 | 0.00029062 | 49.2137 | 22.9664 | 22966.4117 | 82.6791 | 82679.082
n/a | RPM450-MIN421 | n/a | Stainless steel | 7.93 | 2 | 450 | 1 | -450 | 421 | 25 | 15 | 500 | 0.04685 | 93.7 | 65.1 | 0.0705 | 0.002 | 0.0041888 | 0.033217 | 3.3217e-05 | 0.375 | 11289.3639 | 47.1239 | -47.1239 | 15 | 7.0167 | 56112.5577 | 1562.856 | 0.8366 | 0.20119 | 0.73854 | 0.0003935 | 0.00029062 | 49.2137 | 23.0211 | 23021.0936 | 82.8759 | 82875.9369
n/a | RPM450-MIN422 | n/a | Stainless steel | 7.93 | 2 | 450 | 1 | -450 | 422 | 25 | 15 | 500 | 0.04685 | 93.7 | 65.1 | 0.0705 | 0.002 | 0.0041888 | 0.033217 | 3.3217e-05 | 0.375 | 11289.3639 | 47.1239 | -47.1239 | 15 | 7.0333 | 56112.5577 | 1562.856 | 0.8366 | 0.20119 | 0.73854 | 0.0003935 | 0.00029062 | 49.2137 | 23.0758 | 23075.7755 | 83.0728 | 83072.7919
n/a | RPM450-MIN423 | n/a | Stainless steel | 7.93 | 2 | 450 | 1 | -450 | 423 | 25 | 15 | 500 | 0.04685 | 93.7 | 65.1 | 0.0705 | 0.002 | 0.0041888 | 0.033217 | 3.3217e-05 | 0.375 | 11289.3639 | 47.1239 | -47.1239 | 15 | 7.05 | 56112.5577 | 1562.856 | 0.8366 | 0.20119 | 0.73854 | 0.0003935 | 0.00029062 | 49.2137 | 23.1305 | 23130.4575 | 83.2696 | 83269.6469
n/a | RPM450-MIN424 | n/a | Stainless steel | 7.93 | 2 | 450 | 1 | -450 | 424 | 25 | 15 | 500 | 0.04685 | 93.7 | 65.1 | 0.0705 | 0.002 | 0.0041888 | 0.033217 | 3.3217e-05 | 0.375 | 11289.3639 | 47.1239 | -47.1239 | 15 | 7.0667 | 56112.5577 | 1562.856 | 0.8366 | 0.20119 | 0.73854 | 0.0003935 | 0.00029062 | 49.2137 | 23.1851 | 23185.1394 | 83.4665 | 83466.5018
n/a | RPM450-MIN425 | n/a | Stainless steel | 7.93 | 2 | 450 | 1 | -450 | 425 | 25 | 15 | 500 | 0.04685 | 93.7 | 65.1 | 0.0705 | 0.002 | 0.0041888 | 0.033217 | 3.3217e-05 | 0.375 | 11289.3639 | 47.1239 | -47.1239 | 15 | 7.0833 | 56112.5577 | 1562.856 | 0.8366 | 0.20119 | 0.73854 | 0.0003935 | 0.00029062 | 49.2137 | 23.2398 | 23239.8213 | 83.6634 | 83663.3568
n/a | RPM450-MIN426 | n/a | Stainless steel | 7.93 | 2 | 450 | 1 | -450 | 426 | 25 | 15 | 500 | 0.04685 | 93.7 | 65.1 | 0.0705 | 0.002 | 0.0041888 | 0.033217 | 3.3217e-05 | 0.375 | 11289.3639 | 47.1239 | -47.1239 | 15 | 7.1 | 56112.5577 | 1562.856 | 0.8366 | 0.20119 | 0.73854 | 0.0003935 | 0.00029062 | 49.2137 | 23.2945 | 23294.5033 | 83.8602 | 83860.2117
n/a | RPM450-MIN427 | n/a | Stainless steel | 7.93 | 2 | 450 | 1 | -450 | 427 | 25 | 15 | 500 | 0.04685 | 93.7 | 65.1 | 0.0705 | 0.002 | 0.0041888 | 0.033217 | 3.3217e-05 | 0.375 | 11289.3639 | 47.1239 | -47.1239 | 15 | 7.1167 | 56112.5577 | 1562.856 | 0.8366 | 0.20119 | 0.73854 | 0.0003935 | 0.00029062 | 49.2137 | 23.3492 | 23349.1852 | 84.0571 | 84057.0667
n/a | RPM450-MIN428 | n/a | Stainless steel | 7.93 | 2 | 450 | 1 | -450 | 428 | 25 | 15 | 500 | 0.04685 | 93.7 | 65.1 | 0.0705 | 0.002 | 0.0041888 | 0.033217 | 3.3217e-05 | 0.375 | 11289.3639 | 47.1239 | -47.1239 | 15 | 7.1333 | 56112.5577 | 1562.856 | 0.8366 | 0.20119 | 0.73854 | 0.0003935 | 0.00029062 | 49.2137 | 23.4039 | 23403.8671 | 84.2539 | 84253.9216
n/a | RPM450-MIN429 | n/a | Stainless steel | 7.93 | 2 | 450 | 1 | -450 | 429 | 25 | 15 | 500 | 0.04685 | 93.7 | 65.1 | 0.0705 | 0.002 | 0.0041888 | 0.033217 | 3.3217e-05 | 0.375 | 11289.3639 | 47.1239 | -47.1239 | 15 | 7.15 | 56112.5577 | 1562.856 | 0.8366 | 0.20119 | 0.73854 | 0.0003935 | 0.00029062 | 49.2137 | 23.4585 | 23458.5491 | 84.4508 | 84450.7766
n/a | RPM450-MIN430 | n/a | Stainless steel | 7.93 | 2 | 450 | 1 | -450 | 430 | 25 | 15 | 500 | 0.04685 | 93.7 | 65.1 | 0.0705 | 0.002 | 0.0041888 | 0.033217 | 3.3217e-05 | 0.375 | 11289.3639 | 47.1239 | -47.1239 | 15 | 7.1667 | 56112.5577 | 1562.856 | 0.8366 | 0.20119 | 0.73854 | 0.0003935 | 0.00029062 | 49.2137 | 23.5132 | 23513.231 | 84.6476 | 84647.6316
n/a | RPM450-MIN431 | n/a | Stainless steel | 7.93 | 2 | 450 | 1 | -450 | 431 | 25 | 15 | 500 | 0.04685 | 93.7 | 65.1 | 0.0705 | 0.002 | 0.0041888 | 0.033217 | 3.3217e-05 | 0.375 | 11289.3639 | 47.1239 | -47.1239 | 15 | 7.1833 | 56112.5577 | 1562.856 | 0.8366 | 0.20119 | 0.73854 | 0.0003935 | 0.00029062 | 49.2137 | 23.5679 | 23567.9129 | 84.8445 | 84844.4865
n/a | RPM450-MIN432 | n/a | Stainless steel | 7.93 | 2 | 450 | 1 | -450 | 432 | 25 | 15 | 500 | 0.04685 | 93.7 | 65.1 | 0.0705 | 0.002 | 0.0041888 | 0.033217 | 3.3217e-05 | 0.375 | 11289.3639 | 47.1239 | -47.1239 | 15 | 7.2 | 56112.5577 | 1562.856 | 0.8366 | 0.20119 | 0.73854 | 0.0003935 | 0.00029062 | 49.2137 | 23.6226 | 23622.5949 | 85.0413 | 85041.3415
n/a | RPM450-MIN433 | n/a | Stainless steel | 7.93 | 2 | 450 | 1 | -450 | 433 | 25 | 15 | 500 | 0.04685 | 93.7 | 65.1 | 0.0705 | 0.002 | 0.0041888 | 0.033217 | 3.3217e-05 | 0.375 | 11289.3639 | 47.1239 | -47.1239 | 15 | 7.2167 | 56112.5577 | 1562.856 | 0.8366 | 0.20119 | 0.73854 | 0.0003935 | 0.00029062 | 49.2137 | 23.6773 | 23677.2768 | 85.2382 | 85238.1964
n/a | RPM450-MIN434 | n/a | Stainless steel | 7.93 | 2 | 450 | 1 | -450 | 434 | 25 | 15 | 500 | 0.04685 | 93.7 | 65.1 | 0.0705 | 0.002 | 0.0041888 | 0.033217 | 3.3217e-05 | 0.375 | 11289.3639 | 47.1239 | -47.1239 | 15 | 7.2333 | 56112.5577 | 1562.856 | 0.8366 | 0.20119 | 0.73854 | 0.0003935 | 0.00029062 | 49.2137 | 23.732 | 23731.9587 | 85.4351 | 85435.0514
n/a | RPM450-MIN435 | n/a | Stainless steel | 7.93 | 2 | 450 | 1 | -450 | 435 | 25 | 15 | 500 | 0.04685 | 93.7 | 65.1 | 0.0705 | 0.002 | 0.0041888 | 0.033217 | 3.3217e-05 | 0.375 | 11289.3639 | 47.1239 | -47.1239 | 15 | 7.25 | 56112.5577 | 1562.856 | 0.8366 | 0.20119 | 0.73854 | 0.0003935 | 0.00029062 | 49.2137 | 23.7866 | 23786.6407 | 85.6319 | 85631.9063
n/a | RPM450-MIN436 | n/a | Stainless steel | 7.93 | 2 | 450 | 1 | -450 | 436 | 25 | 15 | 500 | 0.04685 | 93.7 | 65.1 | 0.0705 | 0.002 | 0.0041888 | 0.033217 | 3.3217e-05 | 0.375 | 11289.3639 | 47.1239 | -47.1239 | 15 | 7.2667 | 56112.5577 | 1562.856 | 0.8366 | 0.20119 | 0.73854 | 0.0003935 | 0.00029062 | 49.2137 | 23.8413 | 23841.3226 | 85.8288 | 85828.7613
n/a | RPM450-MIN437 | n/a | Stainless steel | 7.93 | 2 | 450 | 1 | -450 | 437 | 25 | 15 | 500 | 0.04685 | 93.7 | 65.1 | 0.0705 | 0.002 | 0.0041888 | 0.033217 | 3.3217e-05 | 0.375 | 11289.3639 | 47.1239 | -47.1239 | 15 | 7.2833 | 56112.5577 | 1562.856 | 0.8366 | 0.20119 | 0.73854 | 0.0003935 | 0.00029062 | 49.2137 | 23.896 | 23896.0045 | 86.0256 | 86025.6163
n/a | RPM450-MIN438 | n/a | Stainless steel | 7.93 | 2 | 450 | 1 | -450 | 438 | 25 | 15 | 500 | 0.04685 | 93.7 | 65.1 | 0.0705 | 0.002 | 0.0041888 | 0.033217 | 3.3217e-05 | 0.375 | 11289.3639 | 47.1239 | -47.1239 | 15 | 7.3 | 56112.5577 | 1562.856 | 0.8366 | 0.20119 | 0.73854 | 0.0003935 | 0.00029062 | 49.2137 | 23.9507 | 23950.6864 | 86.2225 | 86222.4712
n/a | RPM450-MIN439 | n/a | Stainless steel | 7.93 | 2 | 450 | 1 | -450 | 439 | 25 | 15 | 500 | 0.04685 | 93.7 | 65.1 | 0.0705 | 0.002 | 0.0041888 | 0.033217 | 3.3217e-05 | 0.375 | 11289.3639 | 47.1239 | -47.1239 | 15 | 7.3167 | 56112.5577 | 1562.856 | 0.8366 | 0.20119 | 0.73854 | 0.0003935 | 0.00029062 | 49.2137 | 24.0054 | 24005.3684 | 86.4193 | 86419.3262
n/a | RPM450-MIN440 | n/a | Stainless steel | 7.93 | 2 | 450 | 1 | -450 | 440 | 25 | 15 | 500 | 0.04685 | 93.7 | 65.1 | 0.0705 | 0.002 | 0.0041888 | 0.033217 | 3.3217e-05 | 0.375 | 11289.3639 | 47.1239 | -47.1239 | 15 | 7.3333 | 56112.5577 | 1562.856 | 0.8366 | 0.20119 | 0.73854 | 0.0003935 | 0.00029062 | 49.2137 | 24.0601 | 24060.0503 | 86.6162 | 86616.1811
n/a | RPM450-MIN441 | n/a | Stainless steel | 7.93 | 2 | 450 | 1 | -450 | 441 | 25 | 15 | 500 | 0.04685 | 93.7 | 65.1 | 0.0705 | 0.002 | 0.0041888 | 0.033217 | 3.3217e-05 | 0.375 | 11289.3639 | 47.1239 | -47.1239 | 15 | 7.35 | 56112.5577 | 1562.856 | 0.8366 | 0.20119 | 0.73854 | 0.0003935 | 0.00029062 | 49.2137 | 24.1147 | 24114.7322 | 86.813 | 86813.0361
n/a | RPM450-MIN442 | n/a | Stainless steel | 7.93 | 2 | 450 | 1 | -450 | 442 | 25 | 15 | 500 | 0.04685 | 93.7 | 65.1 | 0.0705 | 0.002 | 0.0041888 | 0.033217 | 3.3217e-05 | 0.375 | 11289.3639 | 47.1239 | -47.1239 | 15 | 7.3667 | 56112.5577 | 1562.856 | 0.8366 | 0.20119 | 0.73854 | 0.0003935 | 0.00029062 | 49.2137 | 24.1694 | 24169.4142 | 87.0099 | 87009.891
n/a | RPM450-MIN443 | n/a | Stainless steel | 7.93 | 2 | 450 | 1 | -450 | 443 | 25 | 15 | 500 | 0.04685 | 93.7 | 65.1 | 0.0705 | 0.002 | 0.0041888 | 0.033217 | 3.3217e-05 | 0.375 | 11289.3639 | 47.1239 | -47.1239 | 15 | 7.3833 | 56112.5577 | 1562.856 | 0.8366 | 0.20119 | 0.73854 | 0.0003935 | 0.00029062 | 49.2137 | 24.2241 | 24224.0961 | 87.2067 | 87206.746
n/a | RPM450-MIN444 | n/a | Stainless steel | 7.93 | 2 | 450 | 1 | -450 | 444 | 25 | 15 | 500 | 0.04685 | 93.7 | 65.1 | 0.0705 | 0.002 | 0.0041888 | 0.033217 | 3.3217e-05 | 0.375 | 11289.3639 | 47.1239 | -47.1239 | 15 | 7.4 | 56112.5577 | 1562.856 | 0.8366 | 0.20119 | 0.73854 | 0.0003935 | 0.00029062 | 49.2137 | 24.2788 | 24278.778 | 87.4036 | 87403.601
n/a | RPM450-MIN445 | n/a | Stainless steel | 7.93 | 2 | 450 | 1 | -450 | 445 | 25 | 15 | 500 | 0.04685 | 93.7 | 65.1 | 0.0705 | 0.002 | 0.0041888 | 0.033217 | 3.3217e-05 | 0.375 | 11289.3639 | 47.1239 | -47.1239 | 15 | 7.4167 | 56112.5577 | 1562.856 | 0.8366 | 0.20119 | 0.73854 | 0.0003935 | 0.00029062 | 49.2137 | 24.3335 | 24333.46 | 87.6005 | 87600.4559
n/a | RPM450-MIN446 | n/a | Stainless steel | 7.93 | 2 | 450 | 1 | -450 | 446 | 25 | 15 | 500 | 0.04685 | 93.7 | 65.1 | 0.0705 | 0.002 | 0.0041888 | 0.033217 | 3.3217e-05 | 0.375 | 11289.3639 | 47.1239 | -47.1239 | 15 | 7.4333 | 56112.5577 | 1562.856 | 0.8366 | 0.20119 | 0.73854 | 0.0003935 | 0.00029062 | 49.2137 | 24.3881 | 24388.1419 | 87.7973 | 87797.3109
n/a | RPM450-MIN447 | n/a | Stainless steel | 7.93 | 2 | 450 | 1 | -450 | 447 | 25 | 15 | 500 | 0.04685 | 93.7 | 65.1 | 0.0705 | 0.002 | 0.0041888 | 0.033217 | 3.3217e-05 | 0.375 | 11289.3639 | 47.1239 | -47.1239 | 15 | 7.45 | 56112.5577 | 1562.856 | 0.8366 | 0.20119 | 0.73854 | 0.0003935 | 0.00029062 | 49.2137 | 24.4428 | 24442.8238 | 87.9942 | 87994.1658
n/a | RPM450-MIN448 | n/a | Stainless steel | 7.93 | 2 | 450 | 1 | -450 | 448 | 25 | 15 | 500 | 0.04685 | 93.7 | 65.1 | 0.0705 | 0.002 | 0.0041888 | 0.033217 | 3.3217e-05 | 0.375 | 11289.3639 | 47.1239 | -47.1239 | 15 | 7.4667 | 56112.5577 | 1562.856 | 0.8366 | 0.20119 | 0.73854 | 0.0003935 | 0.00029062 | 49.2137 | 24.4975 | 24497.5058 | 88.191 | 88191.0208
n/a | RPM450-MIN449 | n/a | Stainless steel | 7.93 | 2 | 450 | 1 | -450 | 449 | 25 | 15 | 500 | 0.04685 | 93.7 | 65.1 | 0.0705 | 0.002 | 0.0041888 | 0.033217 | 3.3217e-05 | 0.375 | 11289.3639 | 47.1239 | -47.1239 | 15 | 7.4833 | 56112.5577 | 1562.856 | 0.8366 | 0.20119 | 0.73854 | 0.0003935 | 0.00029062 | 49.2137 | 24.5522 | 24552.1877 | 88.3879 | 88387.8757
n/a | RPM450-MIN450 | n/a | Stainless steel | 7.93 | 2 | 450 | 1 | -450 | 450 | 25 | 15 | 500 | 0.04685 | 93.7 | 65.1 | 0.0705 | 0.002 | 0.0041888 | 0.033217 | 3.3217e-05 | 0.375 | 11289.3639 | 47.1239 | -47.1239 | 15 | 7.5 | 56112.5577 | 1562.856 | 0.8366 | 0.20119 | 0.73854 | 0.0003935 | 0.00029062 | 49.2137 | 24.6069 | 24606.8696 | 88.5847 | 88584.7307
n/a | RPM450-MIN451 | n/a | Stainless steel | 7.93 | 2 | 450 | 1 | -450 | 451 | 25 | 15 | 500 | 0.04685 | 93.7 | 65.1 | 0.0705 | 0.002 | 0.0041888 | 0.033217 | 3.3217e-05 | 0.375 | 11289.3639 | 47.1239 | -47.1239 | 15 | 7.5167 | 56112.5577 | 1562.856 | 0.8366 | 0.20119 | 0.73854 | 0.0003935 | 0.00029062 | 49.2137 | 24.6616 | 24661.5516 | 88.7816 | 88781.5857
n/a | RPM450-MIN452 | n/a | Stainless steel | 7.93 | 2 | 450 | 1 | -450 | 452 | 25 | 15 | 500 | 0.04685 | 93.7 | 65.1 | 0.0705 | 0.002 | 0.0041888 | 0.033217 | 3.3217e-05 | 0.375 | 11289.3639 | 47.1239 | -47.1239 | 15 | 7.5333 | 56112.5577 | 1562.856 | 0.8366 | 0.20119 | 0.73854 | 0.0003935 | 0.00029062 | 49.2137 | 24.7162 | 24716.2335 | 88.9784 | 88978.4406
n/a | RPM450-MIN453 | n/a | Stainless steel | 7.93 | 2 | 450 | 1 | -450 | 453 | 25 | 15 | 500 | 0.04685 | 93.7 | 65.1 | 0.0705 | 0.002 | 0.0041888 | 0.033217 | 3.3217e-05 | 0.375 | 11289.3639 | 47.1239 | -47.1239 | 15 | 7.55 | 56112.5577 | 1562.856 | 0.8366 | 0.20119 | 0.73854 | 0.0003935 | 0.00029062 | 49.2137 | 24.7709 | 24770.9154 | 89.1753 | 89175.2956
n/a | RPM450-MIN454 | n/a | Stainless steel | 7.93 | 2 | 450 | 1 | -450 | 454 | 25 | 15 | 500 | 0.04685 | 93.7 | 65.1 | 0.0705 | 0.002 | 0.0041888 | 0.033217 | 3.3217e-05 | 0.375 | 11289.3639 | 47.1239 | -47.1239 | 15 | 7.5667 | 56112.5577 | 1562.856 | 0.8366 | 0.20119 | 0.73854 | 0.0003935 | 0.00029062 | 49.2137 | 24.8256 | 24825.5974 | 89.3722 | 89372.1505
n/a | RPM450-MIN455 | n/a | Stainless steel | 7.93 | 2 | 450 | 1 | -450 | 455 | 25 | 15 | 500 | 0.04685 | 93.7 | 65.1 | 0.0705 | 0.002 | 0.0041888 | 0.033217 | 3.3217e-05 | 0.375 | 11289.3639 | 47.1239 | -47.1239 | 15 | 7.5833 | 56112.5577 | 1562.856 | 0.8366 | 0.20119 | 0.73854 | 0.0003935 | 0.00029062 | 49.2137 | 24.8803 | 24880.2793 | 89.569 | 89569.0055
n/a | RPM450-MIN456 | n/a | Stainless steel | 7.93 | 2 | 450 | 1 | -450 | 456 | 25 | 15 | 500 | 0.04685 | 93.7 | 65.1 | 0.0705 | 0.002 | 0.0041888 | 0.033217 | 3.3217e-05 | 0.375 | 11289.3639 | 47.1239 | -47.1239 | 15 | 7.6 | 56112.5577 | 1562.856 | 0.8366 | 0.20119 | 0.73854 | 0.0003935 | 0.00029062 | 49.2137 | 24.935 | 24934.9612 | 89.7659 | 89765.8604
n/a | RPM450-MIN457 | n/a | Stainless steel | 7.93 | 2 | 450 | 1 | -450 | 457 | 25 | 15 | 500 | 0.04685 | 93.7 | 65.1 | 0.0705 | 0.002 | 0.0041888 | 0.033217 | 3.3217e-05 | 0.375 | 11289.3639 | 47.1239 | -47.1239 | 15 | 7.6167 | 56112.5577 | 1562.856 | 0.8366 | 0.20119 | 0.73854 | 0.0003935 | 0.00029062 | 49.2137 | 24.9896 | 24989.6432 | 89.9627 | 89962.7154
n/a | RPM450-MIN458 | n/a | Stainless steel | 7.93 | 2 | 450 | 1 | -450 | 458 | 25 | 15 | 500 | 0.04685 | 93.7 | 65.1 | 0.0705 | 0.002 | 0.0041888 | 0.033217 | 3.3217e-05 | 0.375 | 11289.3639 | 47.1239 | -47.1239 | 15 | 7.6333 | 56112.5577 | 1562.856 | 0.8366 | 0.20119 | 0.73854 | 0.0003935 | 0.00029062 | 49.2137 | 25.0443 | 25044.3251 | 90.1596 | 90159.5704
n/a | RPM450-MIN459 | n/a | Stainless steel | 7.93 | 2 | 450 | 1 | -450 | 459 | 25 | 15 | 500 | 0.04685 | 93.7 | 65.1 | 0.0705 | 0.002 | 0.0041888 | 0.033217 | 3.3217e-05 | 0.375 | 11289.3639 | 47.1239 | -47.1239 | 15 | 7.65 | 56112.5577 | 1562.856 | 0.8366 | 0.20119 | 0.73854 | 0.0003935 | 0.00029062 | 49.2137 | 25.099 | 25099.007 | 90.3564 | 90356.4253
n/a | RPM450-MIN460 | n/a | Stainless steel | 7.93 | 2 | 450 | 1 | -450 | 460 | 25 | 15 | 500 | 0.04685 | 93.7 | 65.1 | 0.0705 | 0.002 | 0.0041888 | 0.033217 | 3.3217e-05 | 0.375 | 11289.3639 | 47.1239 | -47.1239 | 15 | 7.6667 | 56112.5577 | 1562.856 | 0.8366 | 0.20119 | 0.73854 | 0.0003935 | 0.00029062 | 49.2137 | 25.1537 | 25153.689 | 90.5533 | 90553.2803
n/a | RPM450-MIN461 | n/a | Stainless steel | 7.93 | 2 | 450 | 1 | -450 | 461 | 25 | 15 | 500 | 0.04685 | 93.7 | 65.1 | 0.0705 | 0.002 | 0.0041888 | 0.033217 | 3.3217e-05 | 0.375 | 11289.3639 | 47.1239 | -47.1239 | 15 | 7.6833 | 56112.5577 | 1562.856 | 0.8366 | 0.20119 | 0.73854 | 0.0003935 | 0.00029062 | 49.2137 | 25.2084 | 25208.3709 | 90.7501 | 90750.1352
n/a | RPM450-MIN462 | n/a | Stainless steel | 7.93 | 2 | 450 | 1 | -450 | 462 | 25 | 15 | 500 | 0.04685 | 93.7 | 65.1 | 0.0705 | 0.002 | 0.0041888 | 0.033217 | 3.3217e-05 | 0.375 | 11289.3639 | 47.1239 | -47.1239 | 15 | 7.7 | 56112.5577 | 1562.856 | 0.8366 | 0.20119 | 0.73854 | 0.0003935 | 0.00029062 | 49.2137 | 25.2631 | 25263.0528 | 90.947 | 90946.9902
n/a | RPM450-MIN463 | n/a | Stainless steel | 7.93 | 2 | 450 | 1 | -450 | 463 | 25 | 15 | 500 | 0.04685 | 93.7 | 65.1 | 0.0705 | 0.002 | 0.0041888 | 0.033217 | 3.3217e-05 | 0.375 | 11289.3639 | 47.1239 | -47.1239 | 15 | 7.7167 | 56112.5577 | 1562.856 | 0.8366 | 0.20119 | 0.73854 | 0.0003935 | 0.00029062 | 49.2137 | 25.3177 | 25317.7348 | 91.1438 | 91143.8451
n/a | RPM450-MIN464 | n/a | Stainless steel | 7.93 | 2 | 450 | 1 | -450 | 464 | 25 | 15 | 500 | 0.04685 | 93.7 | 65.1 | 0.0705 | 0.002 | 0.0041888 | 0.033217 | 3.3217e-05 | 0.375 | 11289.3639 | 47.1239 | -47.1239 | 15 | 7.7333 | 56112.5577 | 1562.856 | 0.8366 | 0.20119 | 0.73854 | 0.0003935 | 0.00029062 | 49.2137 | 25.3724 | 25372.4167 | 91.3407 | 91340.7001
n/a | RPM450-MIN465 | n/a | Stainless steel | 7.93 | 2 | 450 | 1 | -450 | 465 | 25 | 15 | 500 | 0.04685 | 93.7 | 65.1 | 0.0705 | 0.002 | 0.0041888 | 0.033217 | 3.3217e-05 | 0.375 | 11289.3639 | 47.1239 | -47.1239 | 15 | 7.75 | 56112.5577 | 1562.856 | 0.8366 | 0.20119 | 0.73854 | 0.0003935 | 0.00029062 | 49.2137 | 25.4271 | 25427.0986 | 91.5376 | 91537.5551
n/a | RPM450-MIN466 | n/a | Stainless steel | 7.93 | 2 | 450 | 1 | -450 | 466 | 25 | 15 | 500 | 0.04685 | 93.7 | 65.1 | 0.0705 | 0.002 | 0.0041888 | 0.033217 | 3.3217e-05 | 0.375 | 11289.3639 | 47.1239 | -47.1239 | 15 | 7.7667 | 56112.5577 | 1562.856 | 0.8366 | 0.20119 | 0.73854 | 0.0003935 | 0.00029062 | 49.2137 | 25.4818 | 25481.7806 | 91.7344 | 91734.41
n/a | RPM450-MIN467 | n/a | Stainless steel | 7.93 | 2 | 450 | 1 | -450 | 467 | 25 | 15 | 500 | 0.04685 | 93.7 | 65.1 | 0.0705 | 0.002 | 0.0041888 | 0.033217 | 3.3217e-05 | 0.375 | 11289.3639 | 47.1239 | -47.1239 | 15 | 7.7833 | 56112.5577 | 1562.856 | 0.8366 | 0.20119 | 0.73854 | 0.0003935 | 0.00029062 | 49.2137 | 25.5365 | 25536.4625 | 91.9313 | 91931.265
n/a | RPM450-MIN468 | n/a | Stainless steel | 7.93 | 2 | 450 | 1 | -450 | 468 | 25 | 15 | 500 | 0.04685 | 93.7 | 65.1 | 0.0705 | 0.002 | 0.0041888 | 0.033217 | 3.3217e-05 | 0.375 | 11289.3639 | 47.1239 | -47.1239 | 15 | 7.8 | 56112.5577 | 1562.856 | 0.8366 | 0.20119 | 0.73854 | 0.0003935 | 0.00029062 | 49.2137 | 25.5911 | 25591.1444 | 92.1281 | 92128.1199
n/a | RPM450-MIN469 | n/a | Stainless steel | 7.93 | 2 | 450 | 1 | -450 | 469 | 25 | 15 | 500 | 0.04685 | 93.7 | 65.1 | 0.0705 | 0.002 | 0.0041888 | 0.033217 | 3.3217e-05 | 0.375 | 11289.3639 | 47.1239 | -47.1239 | 15 | 7.8167 | 56112.5577 | 1562.856 | 0.8366 | 0.20119 | 0.73854 | 0.0003935 | 0.00029062 | 49.2137 | 25.6458 | 25645.8264 | 92.325 | 92324.9749
n/a | RPM450-MIN470 | n/a | Stainless steel | 7.93 | 2 | 450 | 1 | -450 | 470 | 25 | 15 | 500 | 0.04685 | 93.7 | 65.1 | 0.0705 | 0.002 | 0.0041888 | 0.033217 | 3.3217e-05 | 0.375 | 11289.3639 | 47.1239 | -47.1239 | 15 | 7.8333 | 56112.5577 | 1562.856 | 0.8366 | 0.20119 | 0.73854 | 0.0003935 | 0.00029062 | 49.2137 | 25.7005 | 25700.5083 | 92.5218 | 92521.8298
n/a | RPM450-MIN471 | n/a | Stainless steel | 7.93 | 2 | 450 | 1 | -450 | 471 | 25 | 15 | 500 | 0.04685 | 93.7 | 65.1 | 0.0705 | 0.002 | 0.0041888 | 0.033217 | 3.3217e-05 | 0.375 | 11289.3639 | 47.1239 | -47.1239 | 15 | 7.85 | 56112.5577 | 1562.856 | 0.8366 | 0.20119 | 0.73854 | 0.0003935 | 0.00029062 | 49.2137 | 25.7552 | 25755.1902 | 92.7187 | 92718.6848
n/a | RPM450-MIN472 | n/a | Stainless steel | 7.93 | 2 | 450 | 1 | -450 | 472 | 25 | 15 | 500 | 0.04685 | 93.7 | 65.1 | 0.0705 | 0.002 | 0.0041888 | 0.033217 | 3.3217e-05 | 0.375 | 11289.3639 | 47.1239 | -47.1239 | 15 | 7.8667 | 56112.5577 | 1562.856 | 0.8366 | 0.20119 | 0.73854 | 0.0003935 | 0.00029062 | 49.2137 | 25.8099 | 25809.8722 | 92.9155 | 92915.5398
n/a | RPM450-MIN473 | n/a | Stainless steel | 7.93 | 2 | 450 | 1 | -450 | 473 | 25 | 15 | 500 | 0.04685 | 93.7 | 65.1 | 0.0705 | 0.002 | 0.0041888 | 0.033217 | 3.3217e-05 | 0.375 | 11289.3639 | 47.1239 | -47.1239 | 15 | 7.8833 | 56112.5577 | 1562.856 | 0.8366 | 0.20119 | 0.73854 | 0.0003935 | 0.00029062 | 49.2137 | 25.8646 | 25864.5541 | 93.1124 | 93112.3947
n/a | RPM450-MIN474 | n/a | Stainless steel | 7.93 | 2 | 450 | 1 | -450 | 474 | 25 | 15 | 500 | 0.04685 | 93.7 | 65.1 | 0.0705 | 0.002 | 0.0041888 | 0.033217 | 3.3217e-05 | 0.375 | 11289.3639 | 47.1239 | -47.1239 | 15 | 7.9 | 56112.5577 | 1562.856 | 0.8366 | 0.20119 | 0.73854 | 0.0003935 | 0.00029062 | 49.2137 | 25.9192 | 25919.236 | 93.3092 | 93309.2497
n/a | RPM450-MIN475 | n/a | Stainless steel | 7.93 | 2 | 450 | 1 | -450 | 475 | 25 | 15 | 500 | 0.04685 | 93.7 | 65.1 | 0.0705 | 0.002 | 0.0041888 | 0.033217 | 3.3217e-05 | 0.375 | 11289.3639 | 47.1239 | -47.1239 | 15 | 7.9167 | 56112.5577 | 1562.856 | 0.8366 | 0.20119 | 0.73854 | 0.0003935 | 0.00029062 | 49.2137 | 25.9739 | 25973.918 | 93.5061 | 93506.1046
n/a | RPM450-MIN476 | n/a | Stainless steel | 7.93 | 2 | 450 | 1 | -450 | 476 | 25 | 15 | 500 | 0.04685 | 93.7 | 65.1 | 0.0705 | 0.002 | 0.0041888 | 0.033217 | 3.3217e-05 | 0.375 | 11289.3639 | 47.1239 | -47.1239 | 15 | 7.9333 | 56112.5577 | 1562.856 | 0.8366 | 0.20119 | 0.73854 | 0.0003935 | 0.00029062 | 49.2137 | 26.0286 | 26028.5999 | 93.703 | 93702.9596
n/a | RPM450-MIN477 | n/a | Stainless steel | 7.93 | 2 | 450 | 1 | -450 | 477 | 25 | 15 | 500 | 0.04685 | 93.7 | 65.1 | 0.0705 | 0.002 | 0.0041888 | 0.033217 | 3.3217e-05 | 0.375 | 11289.3639 | 47.1239 | -47.1239 | 15 | 7.95 | 56112.5577 | 1562.856 | 0.8366 | 0.20119 | 0.73854 | 0.0003935 | 0.00029062 | 49.2137 | 26.0833 | 26083.2818 | 93.8998 | 93899.8145
n/a | RPM450-MIN478 | n/a | Stainless steel | 7.93 | 2 | 450 | 1 | -450 | 478 | 25 | 15 | 500 | 0.04685 | 93.7 | 65.1 | 0.0705 | 0.002 | 0.0041888 | 0.033217 | 3.3217e-05 | 0.375 | 11289.3639 | 47.1239 | -47.1239 | 15 | 7.9667 | 56112.5577 | 1562.856 | 0.8366 | 0.20119 | 0.73854 | 0.0003935 | 0.00029062 | 49.2137 | 26.138 | 26137.9638 | 94.0967 | 94096.6695
n/a | RPM450-MIN479 | n/a | Stainless steel | 7.93 | 2 | 450 | 1 | -450 | 479 | 25 | 15 | 500 | 0.04685 | 93.7 | 65.1 | 0.0705 | 0.002 | 0.0041888 | 0.033217 | 3.3217e-05 | 0.375 | 11289.3639 | 47.1239 | -47.1239 | 15 | 7.9833 | 56112.5577 | 1562.856 | 0.8366 | 0.20119 | 0.73854 | 0.0003935 | 0.00029062 | 49.2137 | 26.1926 | 26192.6457 | 94.2935 | 94293.5245
n/a | RPM450-MIN480 | n/a | Stainless steel | 7.93 | 2 | 450 | 1 | -450 | 480 | 25 | 15 | 500 | 0.04685 | 93.7 | 65.1 | 0.0705 | 0.002 | 0.0041888 | 0.033217 | 3.3217e-05 | 0.375 | 11289.3639 | 47.1239 | -47.1239 | 15 | 8 | 56112.5577 | 1562.856 | 0.8366 | 0.20119 | 0.73854 | 0.0003935 | 0.00029062 | 49.2137 | 26.2473 | 26247.3276 | 94.4904 | 94490.3794
n/a | RPM450-MIN481 | n/a | Stainless steel | 7.93 | 2 | 450 | 1 | -450 | 481 | 25 | 15 | 500 | 0.04685 | 93.7 | 65.1 | 0.0705 | 0.002 | 0.0041888 | 0.033217 | 3.3217e-05 | 0.375 | 11289.3639 | 47.1239 | -47.1239 | 15 | 8.0167 | 56112.5577 | 1562.856 | 0.8366 | 0.20119 | 0.73854 | 0.0003935 | 0.00029062 | 49.2137 | 26.302 | 26302.0095 | 94.6872 | 94687.2344
n/a | RPM450-MIN482 | n/a | Stainless steel | 7.93 | 2 | 450 | 1 | -450 | 482 | 25 | 15 | 500 | 0.04685 | 93.7 | 65.1 | 0.0705 | 0.002 | 0.0041888 | 0.033217 | 3.3217e-05 | 0.375 | 11289.3639 | 47.1239 | -47.1239 | 15 | 8.0333 | 56112.5577 | 1562.856 | 0.8366 | 0.20119 | 0.73854 | 0.0003935 | 0.00029062 | 49.2137 | 26.3567 | 26356.6915 | 94.8841 | 94884.0893
n/a | RPM450-MIN483 | n/a | Stainless steel | 7.93 | 2 | 450 | 1 | -450 | 483 | 25 | 15 | 500 | 0.04685 | 93.7 | 65.1 | 0.0705 | 0.002 | 0.0041888 | 0.033217 | 3.3217e-05 | 0.375 | 11289.3639 | 47.1239 | -47.1239 | 15 | 8.05 | 56112.5577 | 1562.856 | 0.8366 | 0.20119 | 0.73854 | 0.0003935 | 0.00029062 | 49.2137 | 26.4114 | 26411.3734 | 95.0809 | 95080.9443
n/a | RPM450-MIN484 | n/a | Stainless steel | 7.93 | 2 | 450 | 1 | -450 | 484 | 25 | 15 | 500 | 0.04685 | 93.7 | 65.1 | 0.0705 | 0.002 | 0.0041888 | 0.033217 | 3.3217e-05 | 0.375 | 11289.3639 | 47.1239 | -47.1239 | 15 | 8.0667 | 56112.5577 | 1562.856 | 0.8366 | 0.20119 | 0.73854 | 0.0003935 | 0.00029062 | 49.2137 | 26.4661 | 26466.0553 | 95.2778 | 95277.7992
n/a | RPM450-MIN485 | n/a | Stainless steel | 7.93 | 2 | 450 | 1 | -450 | 485 | 25 | 15 | 500 | 0.04685 | 93.7 | 65.1 | 0.0705 | 0.002 | 0.0041888 | 0.033217 | 3.3217e-05 | 0.375 | 11289.3639 | 47.1239 | -47.1239 | 15 | 8.0833 | 56112.5577 | 1562.856 | 0.8366 | 0.20119 | 0.73854 | 0.0003935 | 0.00029062 | 49.2137 | 26.5207 | 26520.7373 | 95.4747 | 95474.6542
n/a | RPM450-MIN486 | n/a | Stainless steel | 7.93 | 2 | 450 | 1 | -450 | 486 | 25 | 15 | 500 | 0.04685 | 93.7 | 65.1 | 0.0705 | 0.002 | 0.0041888 | 0.033217 | 3.3217e-05 | 0.375 | 11289.3639 | 47.1239 | -47.1239 | 15 | 8.1 | 56112.5577 | 1562.856 | 0.8366 | 0.20119 | 0.73854 | 0.0003935 | 0.00029062 | 49.2137 | 26.5754 | 26575.4192 | 95.6715 | 95671.5092
n/a | RPM450-MIN487 | n/a | Stainless steel | 7.93 | 2 | 450 | 1 | -450 | 487 | 25 | 15 | 500 | 0.04685 | 93.7 | 65.1 | 0.0705 | 0.002 | 0.0041888 | 0.033217 | 3.3217e-05 | 0.375 | 11289.3639 | 47.1239 | -47.1239 | 15 | 8.1167 | 56112.5577 | 1562.856 | 0.8366 | 0.20119 | 0.73854 | 0.0003935 | 0.00029062 | 49.2137 | 26.6301 | 26630.1011 | 95.8684 | 95868.3641
n/a | RPM450-MIN488 | n/a | Stainless steel | 7.93 | 2 | 450 | 1 | -450 | 488 | 25 | 15 | 500 | 0.04685 | 93.7 | 65.1 | 0.0705 | 0.002 | 0.0041888 | 0.033217 | 3.3217e-05 | 0.375 | 11289.3639 | 47.1239 | -47.1239 | 15 | 8.1333 | 56112.5577 | 1562.856 | 0.8366 | 0.20119 | 0.73854 | 0.0003935 | 0.00029062 | 49.2137 | 26.6848 | 26684.7831 | 96.0652 | 96065.2191
n/a | RPM450-MIN489 | n/a | Stainless steel | 7.93 | 2 | 450 | 1 | -450 | 489 | 25 | 15 | 500 | 0.04685 | 93.7 | 65.1 | 0.0705 | 0.002 | 0.0041888 | 0.033217 | 3.3217e-05 | 0.375 | 11289.3639 | 47.1239 | -47.1239 | 15 | 8.15 | 56112.5577 | 1562.856 | 0.8366 | 0.20119 | 0.73854 | 0.0003935 | 0.00029062 | 49.2137 | 26.7395 | 26739.465 | 96.2621 | 96262.074
n/a | RPM450-MIN490 | n/a | Stainless steel | 7.93 | 2 | 450 | 1 | -450 | 490 | 25 | 15 | 500 | 0.04685 | 93.7 | 65.1 | 0.0705 | 0.002 | 0.0041888 | 0.033217 | 3.3217e-05 | 0.375 | 11289.3639 | 47.1239 | -47.1239 | 15 | 8.1667 | 56112.5577 | 1562.856 | 0.8366 | 0.20119 | 0.73854 | 0.0003935 | 0.00029062 | 49.2137 | 26.7941 | 26794.1469 | 96.4589 | 96458.929
n/a | RPM450-MIN491 | n/a | Stainless steel | 7.93 | 2 | 450 | 1 | -450 | 491 | 25 | 15 | 500 | 0.04685 | 93.7 | 65.1 | 0.0705 | 0.002 | 0.0041888 | 0.033217 | 3.3217e-05 | 0.375 | 11289.3639 | 47.1239 | -47.1239 | 15 | 8.1833 | 56112.5577 | 1562.856 | 0.8366 | 0.20119 | 0.73854 | 0.0003935 | 0.00029062 | 49.2137 | 26.8488 | 26848.8289 | 96.6558 | 96655.7839
n/a | RPM450-MIN492 | n/a | Stainless steel | 7.93 | 2 | 450 | 1 | -450 | 492 | 25 | 15 | 500 | 0.04685 | 93.7 | 65.1 | 0.0705 | 0.002 | 0.0041888 | 0.033217 | 3.3217e-05 | 0.375 | 11289.3639 | 47.1239 | -47.1239 | 15 | 8.2 | 56112.5577 | 1562.856 | 0.8366 | 0.20119 | 0.73854 | 0.0003935 | 0.00029062 | 49.2137 | 26.9035 | 26903.5108 | 96.8526 | 96852.6389
n/a | RPM450-MIN493 | n/a | Stainless steel | 7.93 | 2 | 450 | 1 | -450 | 493 | 25 | 15 | 500 | 0.04685 | 93.7 | 65.1 | 0.0705 | 0.002 | 0.0041888 | 0.033217 | 3.3217e-05 | 0.375 | 11289.3639 | 47.1239 | -47.1239 | 15 | 8.2167 | 56112.5577 | 1562.856 | 0.8366 | 0.20119 | 0.73854 | 0.0003935 | 0.00029062 | 49.2137 | 26.9582 | 26958.1927 | 97.0495 | 97049.4939
n/a | RPM450-MIN494 | n/a | Stainless steel | 7.93 | 2 | 450 | 1 | -450 | 494 | 25 | 15 | 500 | 0.04685 | 93.7 | 65.1 | 0.0705 | 0.002 | 0.0041888 | 0.033217 | 3.3217e-05 | 0.375 | 11289.3639 | 47.1239 | -47.1239 | 15 | 8.2333 | 56112.5577 | 1562.856 | 0.8366 | 0.20119 | 0.73854 | 0.0003935 | 0.00029062 | 49.2137 | 27.0129 | 27012.8747 | 97.2463 | 97246.3488
n/a | RPM450-MIN495 | n/a | Stainless steel | 7.93 | 2 | 450 | 1 | -450 | 495 | 25 | 15 | 500 | 0.04685 | 93.7 | 65.1 | 0.0705 | 0.002 | 0.0041888 | 0.033217 | 3.3217e-05 | 0.375 | 11289.3639 | 47.1239 | -47.1239 | 15 | 8.25 | 56112.5577 | 1562.856 | 0.8366 | 0.20119 | 0.73854 | 0.0003935 | 0.00029062 | 49.2137 | 27.0676 | 27067.5566 | 97.4432 | 97443.2038
n/a | RPM450-MIN496 | n/a | Stainless steel | 7.93 | 2 | 450 | 1 | -450 | 496 | 25 | 15 | 500 | 0.04685 | 93.7 | 65.1 | 0.0705 | 0.002 | 0.0041888 | 0.033217 | 3.3217e-05 | 0.375 | 11289.3639 | 47.1239 | -47.1239 | 15 | 8.2667 | 56112.5577 | 1562.856 | 0.8366 | 0.20119 | 0.73854 | 0.0003935 | 0.00029062 | 49.2137 | 27.1222 | 27122.2385 | 97.6401 | 97640.0587
n/a | RPM450-MIN497 | n/a | Stainless steel | 7.93 | 2 | 450 | 1 | -450 | 497 | 25 | 15 | 500 | 0.04685 | 93.7 | 65.1 | 0.0705 | 0.002 | 0.0041888 | 0.033217 | 3.3217e-05 | 0.375 | 11289.3639 | 47.1239 | -47.1239 | 15 | 8.2833 | 56112.5577 | 1562.856 | 0.8366 | 0.20119 | 0.73854 | 0.0003935 | 0.00029062 | 49.2137 | 27.1769 | 27176.9205 | 97.8369 | 97836.9137
n/a | RPM450-MIN498 | n/a | Stainless steel | 7.93 | 2 | 450 | 1 | -450 | 498 | 25 | 15 | 500 | 0.04685 | 93.7 | 65.1 | 0.0705 | 0.002 | 0.0041888 | 0.033217 | 3.3217e-05 | 0.375 | 11289.3639 | 47.1239 | -47.1239 | 15 | 8.3 | 56112.5577 | 1562.856 | 0.8366 | 0.20119 | 0.73854 | 0.0003935 | 0.00029062 | 49.2137 | 27.2316 | 27231.6024 | 98.0338 | 98033.7686
n/a | RPM450-MIN499 | n/a | Stainless steel | 7.93 | 2 | 450 | 1 | -450 | 499 | 25 | 15 | 500 | 0.04685 | 93.7 | 65.1 | 0.0705 | 0.002 | 0.0041888 | 0.033217 | 3.3217e-05 | 0.375 | 11289.3639 | 47.1239 | -47.1239 | 15 | 8.3167 | 56112.5577 | 1562.856 | 0.8366 | 0.20119 | 0.73854 | 0.0003935 | 0.00029062 | 49.2137 | 27.2863 | 27286.2843 | 98.2306 | 98230.6236
n/a | RPM450-MIN500 | n/a | Stainless steel | 7.93 | 2 | 450 | 1 | -450 | 500 | 25 | 15 | 500 | 0.04685 | 93.7 | 65.1 | 0.0705 | 0.002 | 0.0041888 | 0.033217 | 3.3217e-05 | 0.375 | 11289.3639 | 47.1239 | -47.1239 | 15 | 8.3333 | 56112.5577 | 1562.856 | 0.8366 | 0.20119 | 0.73854 | 0.0003935 | 0.00029062 | 49.2137 | 27.341 | 27340.9663 | 98.4275 | 98427.4786
n/a | RPM450-MIN501 | n/a | Stainless steel | 7.93 | 2 | 450 | 1 | -450 | 501 | 25 | 15 | 500 | 0.04685 | 93.7 | 65.1 | 0.0705 | 0.002 | 0.0041888 | 0.033217 | 3.3217e-05 | 0.375 | 11289.3639 | 47.1239 | -47.1239 | 15 | 8.35 | 56112.5577 | 1562.856 | 0.8366 | 0.20119 | 0.73854 | 0.0003935 | 0.00029062 | 49.2137 | 27.3956 | 27395.6482 | 98.6243 | 98624.3335
n/a | RPM450-MIN502 | n/a | Stainless steel | 7.93 | 2 | 450 | 1 | -450 | 502 | 25 | 15 | 500 | 0.04685 | 93.7 | 65.1 | 0.0705 | 0.002 | 0.0041888 | 0.033217 | 3.3217e-05 | 0.375 | 11289.3639 | 47.1239 | -47.1239 | 15 | 8.3667 | 56112.5577 | 1562.856 | 0.8366 | 0.20119 | 0.73854 | 0.0003935 | 0.00029062 | 49.2137 | 27.4503 | 27450.3301 | 98.8212 | 98821.1885
n/a | RPM450-MIN503 | n/a | Stainless steel | 7.93 | 2 | 450 | 1 | -450 | 503 | 25 | 15 | 500 | 0.04685 | 93.7 | 65.1 | 0.0705 | 0.002 | 0.0041888 | 0.033217 | 3.3217e-05 | 0.375 | 11289.3639 | 47.1239 | -47.1239 | 15 | 8.3833 | 56112.5577 | 1562.856 | 0.8366 | 0.20119 | 0.73854 | 0.0003935 | 0.00029062 | 49.2137 | 27.505 | 27505.0121 | 99.018 | 99018.0434
n/a | RPM450-MIN504 | n/a | Stainless steel | 7.93 | 2 | 450 | 1 | -450 | 504 | 25 | 15 | 500 | 0.04685 | 93.7 | 65.1 | 0.0705 | 0.002 | 0.0041888 | 0.033217 | 3.3217e-05 | 0.375 | 11289.3639 | 47.1239 | -47.1239 | 15 | 8.4 | 56112.5577 | 1562.856 | 0.8366 | 0.20119 | 0.73854 | 0.0003935 | 0.00029062 | 49.2137 | 27.5597 | 27559.694 | 99.2149 | 99214.8984
n/a | RPM450-MIN505 | n/a | Stainless steel | 7.93 | 2 | 450 | 1 | -450 | 505 | 25 | 15 | 500 | 0.04685 | 93.7 | 65.1 | 0.0705 | 0.002 | 0.0041888 | 0.033217 | 3.3217e-05 | 0.375 | 11289.3639 | 47.1239 | -47.1239 | 15 | 8.4167 | 56112.5577 | 1562.856 | 0.8366 | 0.20119 | 0.73854 | 0.0003935 | 0.00029062 | 49.2137 | 27.6144 | 27614.3759 | 99.4118 | 99411.7533
n/a | RPM450-MIN506 | n/a | Stainless steel | 7.93 | 2 | 450 | 1 | -450 | 506 | 25 | 15 | 500 | 0.04685 | 93.7 | 65.1 | 0.0705 | 0.002 | 0.0041888 | 0.033217 | 3.3217e-05 | 0.375 | 11289.3639 | 47.1239 | -47.1239 | 15 | 8.4333 | 56112.5577 | 1562.856 | 0.8366 | 0.20119 | 0.73854 | 0.0003935 | 0.00029062 | 49.2137 | 27.6691 | 27669.0579 | 99.6086 | 99608.6083
n/a | RPM450-MIN507 | n/a | Stainless steel | 7.93 | 2 | 450 | 1 | -450 | 507 | 25 | 15 | 500 | 0.04685 | 93.7 | 65.1 | 0.0705 | 0.002 | 0.0041888 | 0.033217 | 3.3217e-05 | 0.375 | 11289.3639 | 47.1239 | -47.1239 | 15 | 8.45 | 56112.5577 | 1562.856 | 0.8366 | 0.20119 | 0.73854 | 0.0003935 | 0.00029062 | 49.2137 | 27.7237 | 27723.7398 | 99.8055 | 99805.4633
n/a | RPM450-MIN508 | n/a | Stainless steel | 7.93 | 2 | 450 | 1 | -450 | 508 | 25 | 15 | 500 | 0.04685 | 93.7 | 65.1 | 0.0705 | 0.002 | 0.0041888 | 0.033217 | 3.3217e-05 | 0.375 | 11289.3639 | 47.1239 | -47.1239 | 15 | 8.4667 | 56112.5577 | 1562.856 | 0.8366 | 0.20119 | 0.73854 | 0.0003935 | 0.00029062 | 49.2137 | 27.7784 | 27778.4217 | 100.0023 | 100002.3182
n/a | RPM450-MIN509 | n/a | Stainless steel | 7.93 | 2 | 450 | 1 | -450 | 509 | 25 | 15 | 500 | 0.04685 | 93.7 | 65.1 | 0.0705 | 0.002 | 0.0041888 | 0.033217 | 3.3217e-05 | 0.375 | 11289.3639 | 47.1239 | -47.1239 | 15 | 8.4833 | 56112.5577 | 1562.856 | 0.8366 | 0.20119 | 0.73854 | 0.0003935 | 0.00029062 | 49.2137 | 27.8331 | 27833.1037 | 100.1992 | 100199.1732
n/a | RPM450-MIN510 | n/a | Stainless steel | 7.93 | 2 | 450 | 1 | -450 | 510 | 25 | 15 | 500 | 0.04685 | 93.7 | 65.1 | 0.0705 | 0.002 | 0.0041888 | 0.033217 | 3.3217e-05 | 0.375 | 11289.3639 | 47.1239 | -47.1239 | 15 | 8.5 | 56112.5577 | 1562.856 | 0.8366 | 0.20119 | 0.73854 | 0.0003935 | 0.00029062 | 49.2137 | 27.8878 | 27887.7856 | 100.396 | 100396.0281
n/a | RPM450-MIN511 | n/a | Stainless steel | 7.93 | 2 | 450 | 1 | -450 | 511 | 25 | 15 | 500 | 0.04685 | 93.7 | 65.1 | 0.0705 | 0.002 | 0.0041888 | 0.033217 | 3.3217e-05 | 0.375 | 11289.3639 | 47.1239 | -47.1239 | 15 | 8.5167 | 56112.5577 | 1562.856 | 0.8366 | 0.20119 | 0.73854 | 0.0003935 | 0.00029062 | 49.2137 | 27.9425 | 27942.4675 | 100.5929 | 100592.8831
n/a | RPM450-MIN512 | n/a | Stainless steel | 7.93 | 2 | 450 | 1 | -450 | 512 | 25 | 15 | 500 | 0.04685 | 93.7 | 65.1 | 0.0705 | 0.002 | 0.0041888 | 0.033217 | 3.3217e-05 | 0.375 | 11289.3639 | 47.1239 | -47.1239 | 15 | 8.5333 | 56112.5577 | 1562.856 | 0.8366 | 0.20119 | 0.73854 | 0.0003935 | 0.00029062 | 49.2137 | 27.9971 | 27997.1495 | 100.7897 | 100789.738
n/a | RPM450-MIN513 | n/a | Stainless steel | 7.93 | 2 | 450 | 1 | -450 | 513 | 25 | 15 | 500 | 0.04685 | 93.7 | 65.1 | 0.0705 | 0.002 | 0.0041888 | 0.033217 | 3.3217e-05 | 0.375 | 11289.3639 | 47.1239 | -47.1239 | 15 | 8.55 | 56112.5577 | 1562.856 | 0.8366 | 0.20119 | 0.73854 | 0.0003935 | 0.00029062 | 49.2137 | 28.0518 | 28051.8314 | 100.9866 | 100986.593
n/a | RPM450-MIN514 | n/a | Stainless steel | 7.93 | 2 | 450 | 1 | -450 | 514 | 25 | 15 | 500 | 0.04685 | 93.7 | 65.1 | 0.0705 | 0.002 | 0.0041888 | 0.033217 | 3.3217e-05 | 0.375 | 11289.3639 | 47.1239 | -47.1239 | 15 | 8.5667 | 56112.5577 | 1562.856 | 0.8366 | 0.20119 | 0.73854 | 0.0003935 | 0.00029062 | 49.2137 | 28.1065 | 28106.5133 | 101.1834 | 101183.448
n/a | RPM450-MIN515 | n/a | Stainless steel | 7.93 | 2 | 450 | 1 | -450 | 515 | 25 | 15 | 500 | 0.04685 | 93.7 | 65.1 | 0.0705 | 0.002 | 0.0041888 | 0.033217 | 3.3217e-05 | 0.375 | 11289.3639 | 47.1239 | -47.1239 | 15 | 8.5833 | 56112.5577 | 1562.856 | 0.8366 | 0.20119 | 0.73854 | 0.0003935 | 0.00029062 | 49.2137 | 28.1612 | 28161.1953 | 101.3803 | 101380.3029
n/a | RPM450-MIN516 | n/a | Stainless steel | 7.93 | 2 | 450 | 1 | -450 | 516 | 25 | 15 | 500 | 0.04685 | 93.7 | 65.1 | 0.0705 | 0.002 | 0.0041888 | 0.033217 | 3.3217e-05 | 0.375 | 11289.3639 | 47.1239 | -47.1239 | 15 | 8.6 | 56112.5577 | 1562.856 | 0.8366 | 0.20119 | 0.73854 | 0.0003935 | 0.00029062 | 49.2137 | 28.2159 | 28215.8772 | 101.5772 | 101577.1579
n/a | RPM450-MIN517 | n/a | Stainless steel | 7.93 | 2 | 450 | 1 | -450 | 517 | 25 | 15 | 500 | 0.04685 | 93.7 | 65.1 | 0.0705 | 0.002 | 0.0041888 | 0.033217 | 3.3217e-05 | 0.375 | 11289.3639 | 47.1239 | -47.1239 | 15 | 8.6167 | 56112.5577 | 1562.856 | 0.8366 | 0.20119 | 0.73854 | 0.0003935 | 0.00029062 | 49.2137 | 28.2706 | 28270.5591 | 101.774 | 101774.0128
n/a | RPM450-MIN518 | n/a | Stainless steel | 7.93 | 2 | 450 | 1 | -450 | 518 | 25 | 15 | 500 | 0.04685 | 93.7 | 65.1 | 0.0705 | 0.002 | 0.0041888 | 0.033217 | 3.3217e-05 | 0.375 | 11289.3639 | 47.1239 | -47.1239 | 15 | 8.6333 | 56112.5577 | 1562.856 | 0.8366 | 0.20119 | 0.73854 | 0.0003935 | 0.00029062 | 49.2137 | 28.3252 | 28325.2411 | 101.9709 | 101970.8678
n/a | RPM450-MIN519 | n/a | Stainless steel | 7.93 | 2 | 450 | 1 | -450 | 519 | 25 | 15 | 500 | 0.04685 | 93.7 | 65.1 | 0.0705 | 0.002 | 0.0041888 | 0.033217 | 3.3217e-05 | 0.375 | 11289.3639 | 47.1239 | -47.1239 | 15 | 8.65 | 56112.5577 | 1562.856 | 0.8366 | 0.20119 | 0.73854 | 0.0003935 | 0.00029062 | 49.2137 | 28.3799 | 28379.923 | 102.1677 | 102167.7227
n/a | RPM450-MIN520 | n/a | Stainless steel | 7.93 | 2 | 450 | 1 | -450 | 520 | 25 | 15 | 500 | 0.04685 | 93.7 | 65.1 | 0.0705 | 0.002 | 0.0041888 | 0.033217 | 3.3217e-05 | 0.375 | 11289.3639 | 47.1239 | -47.1239 | 15 | 8.6667 | 56112.5577 | 1562.856 | 0.8366 | 0.20119 | 0.73854 | 0.0003935 | 0.00029062 | 49.2137 | 28.4346 | 28434.6049 | 102.3646 | 102364.5777
n/a | RPM450-MIN521 | n/a | Stainless steel | 7.93 | 2 | 450 | 1 | -450 | 521 | 25 | 15 | 500 | 0.04685 | 93.7 | 65.1 | 0.0705 | 0.002 | 0.0041888 | 0.033217 | 3.3217e-05 | 0.375 | 11289.3639 | 47.1239 | -47.1239 | 15 | 8.6833 | 56112.5577 | 1562.856 | 0.8366 | 0.20119 | 0.73854 | 0.0003935 | 0.00029062 | 49.2137 | 28.4893 | 28489.2868 | 102.5614 | 102561.4327
n/a | RPM450-MIN522 | n/a | Stainless steel | 7.93 | 2 | 450 | 1 | -450 | 522 | 25 | 15 | 500 | 0.04685 | 93.7 | 65.1 | 0.0705 | 0.002 | 0.0041888 | 0.033217 | 3.3217e-05 | 0.375 | 11289.3639 | 47.1239 | -47.1239 | 15 | 8.7 | 56112.5577 | 1562.856 | 0.8366 | 0.20119 | 0.73854 | 0.0003935 | 0.00029062 | 49.2137 | 28.544 | 28543.9688 | 102.7583 | 102758.2876
n/a | RPM450-MIN523 | n/a | Stainless steel | 7.93 | 2 | 450 | 1 | -450 | 523 | 25 | 15 | 500 | 0.04685 | 93.7 | 65.1 | 0.0705 | 0.002 | 0.0041888 | 0.033217 | 3.3217e-05 | 0.375 | 11289.3639 | 47.1239 | -47.1239 | 15 | 8.7167 | 56112.5577 | 1562.856 | 0.8366 | 0.20119 | 0.73854 | 0.0003935 | 0.00029062 | 49.2137 | 28.5987 | 28598.6507 | 102.9551 | 102955.1426
n/a | RPM450-MIN524 | n/a | Stainless steel | 7.93 | 2 | 450 | 1 | -450 | 524 | 25 | 15 | 500 | 0.04685 | 93.7 | 65.1 | 0.0705 | 0.002 | 0.0041888 | 0.033217 | 3.3217e-05 | 0.375 | 11289.3639 | 47.1239 | -47.1239 | 15 | 8.7333 | 56112.5577 | 1562.856 | 0.8366 | 0.20119 | 0.73854 | 0.0003935 | 0.00029062 | 49.2137 | 28.6533 | 28653.3326 | 103.152 | 103151.9975
n/a | RPM450-MIN525 | n/a | Stainless steel | 7.93 | 2 | 450 | 1 | -450 | 525 | 25 | 15 | 500 | 0.04685 | 93.7 | 65.1 | 0.0705 | 0.002 | 0.0041888 | 0.033217 | 3.3217e-05 | 0.375 | 11289.3639 | 47.1239 | -47.1239 | 15 | 8.75 | 56112.5577 | 1562.856 | 0.8366 | 0.20119 | 0.73854 | 0.0003935 | 0.00029062 | 49.2137 | 28.708 | 28708.0146 | 103.3489 | 103348.8525
n/a | RPM450-MIN526 | n/a | Stainless steel | 7.93 | 2 | 450 | 1 | -450 | 526 | 25 | 15 | 500 | 0.04685 | 93.7 | 65.1 | 0.0705 | 0.002 | 0.0041888 | 0.033217 | 3.3217e-05 | 0.375 | 11289.3639 | 47.1239 | -47.1239 | 15 | 8.7667 | 56112.5577 | 1562.856 | 0.8366 | 0.20119 | 0.73854 | 0.0003935 | 0.00029062 | 49.2137 | 28.7627 | 28762.6965 | 103.5457 | 103545.7074
n/a | RPM450-MIN527 | n/a | Stainless steel | 7.93 | 2 | 450 | 1 | -450 | 527 | 25 | 15 | 500 | 0.04685 | 93.7 | 65.1 | 0.0705 | 0.002 | 0.0041888 | 0.033217 | 3.3217e-05 | 0.375 | 11289.3639 | 47.1239 | -47.1239 | 15 | 8.7833 | 56112.5577 | 1562.856 | 0.8366 | 0.20119 | 0.73854 | 0.0003935 | 0.00029062 | 49.2137 | 28.8174 | 28817.3784 | 103.7426 | 103742.5624
n/a | RPM450-MIN528 | n/a | Stainless steel | 7.93 | 2 | 450 | 1 | -450 | 528 | 25 | 15 | 500 | 0.04685 | 93.7 | 65.1 | 0.0705 | 0.002 | 0.0041888 | 0.033217 | 3.3217e-05 | 0.375 | 11289.3639 | 47.1239 | -47.1239 | 15 | 8.8 | 56112.5577 | 1562.856 | 0.8366 | 0.20119 | 0.73854 | 0.0003935 | 0.00029062 | 49.2137 | 28.8721 | 28872.0604 | 103.9394 | 103939.4174
n/a | RPM450-MIN529 | n/a | Stainless steel | 7.93 | 2 | 450 | 1 | -450 | 529 | 25 | 15 | 500 | 0.04685 | 93.7 | 65.1 | 0.0705 | 0.002 | 0.0041888 | 0.033217 | 3.3217e-05 | 0.375 | 11289.3639 | 47.1239 | -47.1239 | 15 | 8.8167 | 56112.5577 | 1562.856 | 0.8366 | 0.20119 | 0.73854 | 0.0003935 | 0.00029062 | 49.2137 | 28.9267 | 28926.7423 | 104.1363 | 104136.2723
n/a | RPM450-MIN530 | n/a | Stainless steel | 7.93 | 2 | 450 | 1 | -450 | 530 | 25 | 15 | 500 | 0.04685 | 93.7 | 65.1 | 0.0705 | 0.002 | 0.0041888 | 0.033217 | 3.3217e-05 | 0.375 | 11289.3639 | 47.1239 | -47.1239 | 15 | 8.8333 | 56112.5577 | 1562.856 | 0.8366 | 0.20119 | 0.73854 | 0.0003935 | 0.00029062 | 49.2137 | 28.9814 | 28981.4242 | 104.3331 | 104333.1273
n/a | RPM450-MIN531 | n/a | Stainless steel | 7.93 | 2 | 450 | 1 | -450 | 531 | 25 | 15 | 500 | 0.04685 | 93.7 | 65.1 | 0.0705 | 0.002 | 0.0041888 | 0.033217 | 3.3217e-05 | 0.375 | 11289.3639 | 47.1239 | -47.1239 | 15 | 8.85 | 56112.5577 | 1562.856 | 0.8366 | 0.20119 | 0.73854 | 0.0003935 | 0.00029062 | 49.2137 | 29.0361 | 29036.1062 | 104.53 | 104529.9822
n/a | RPM450-MIN532 | n/a | Stainless steel | 7.93 | 2 | 450 | 1 | -450 | 532 | 25 | 15 | 500 | 0.04685 | 93.7 | 65.1 | 0.0705 | 0.002 | 0.0041888 | 0.033217 | 3.3217e-05 | 0.375 | 11289.3639 | 47.1239 | -47.1239 | 15 | 8.8667 | 56112.5577 | 1562.856 | 0.8366 | 0.20119 | 0.73854 | 0.0003935 | 0.00029062 | 49.2137 | 29.0908 | 29090.7881 | 104.7268 | 104726.8372
n/a | RPM450-MIN533 | n/a | Stainless steel | 7.93 | 2 | 450 | 1 | -450 | 533 | 25 | 15 | 500 | 0.04685 | 93.7 | 65.1 | 0.0705 | 0.002 | 0.0041888 | 0.033217 | 3.3217e-05 | 0.375 | 11289.3639 | 47.1239 | -47.1239 | 15 | 8.8833 | 56112.5577 | 1562.856 | 0.8366 | 0.20119 | 0.73854 | 0.0003935 | 0.00029062 | 49.2137 | 29.1455 | 29145.47 | 104.9237 | 104923.6921
n/a | RPM450-MIN534 | n/a | Stainless steel | 7.93 | 2 | 450 | 1 | -450 | 534 | 25 | 15 | 500 | 0.04685 | 93.7 | 65.1 | 0.0705 | 0.002 | 0.0041888 | 0.033217 | 3.3217e-05 | 0.375 | 11289.3639 | 47.1239 | -47.1239 | 15 | 8.9 | 56112.5577 | 1562.856 | 0.8366 | 0.20119 | 0.73854 | 0.0003935 | 0.00029062 | 49.2137 | 29.2002 | 29200.152 | 105.1205 | 105120.5471
n/a | RPM450-MIN535 | n/a | Stainless steel | 7.93 | 2 | 450 | 1 | -450 | 535 | 25 | 15 | 500 | 0.04685 | 93.7 | 65.1 | 0.0705 | 0.002 | 0.0041888 | 0.033217 | 3.3217e-05 | 0.375 | 11289.3639 | 47.1239 | -47.1239 | 15 | 8.9167 | 56112.5577 | 1562.856 | 0.8366 | 0.20119 | 0.73854 | 0.0003935 | 0.00029062 | 49.2137 | 29.2548 | 29254.8339 | 105.3174 | 105317.4021
n/a | RPM450-MIN536 | n/a | Stainless steel | 7.93 | 2 | 450 | 1 | -450 | 536 | 25 | 15 | 500 | 0.04685 | 93.7 | 65.1 | 0.0705 | 0.002 | 0.0041888 | 0.033217 | 3.3217e-05 | 0.375 | 11289.3639 | 47.1239 | -47.1239 | 15 | 8.9333 | 56112.5577 | 1562.856 | 0.8366 | 0.20119 | 0.73854 | 0.0003935 | 0.00029062 | 49.2137 | 29.3095 | 29309.5158 | 105.5143 | 105514.257
n/a | RPM450-MIN537 | n/a | Stainless steel | 7.93 | 2 | 450 | 1 | -450 | 537 | 25 | 15 | 500 | 0.04685 | 93.7 | 65.1 | 0.0705 | 0.002 | 0.0041888 | 0.033217 | 3.3217e-05 | 0.375 | 11289.3639 | 47.1239 | -47.1239 | 15 | 8.95 | 56112.5577 | 1562.856 | 0.8366 | 0.20119 | 0.73854 | 0.0003935 | 0.00029062 | 49.2137 | 29.3642 | 29364.1978 | 105.7111 | 105711.112
n/a | RPM450-MIN538 | n/a | Stainless steel | 7.93 | 2 | 450 | 1 | -450 | 538 | 25 | 15 | 500 | 0.04685 | 93.7 | 65.1 | 0.0705 | 0.002 | 0.0041888 | 0.033217 | 3.3217e-05 | 0.375 | 11289.3639 | 47.1239 | -47.1239 | 15 | 8.9667 | 56112.5577 | 1562.856 | 0.8366 | 0.20119 | 0.73854 | 0.0003935 | 0.00029062 | 49.2137 | 29.4189 | 29418.8797 | 105.908 | 105907.9669
n/a | RPM450-MIN539 | n/a | Stainless steel | 7.93 | 2 | 450 | 1 | -450 | 539 | 25 | 15 | 500 | 0.04685 | 93.7 | 65.1 | 0.0705 | 0.002 | 0.0041888 | 0.033217 | 3.3217e-05 | 0.375 | 11289.3639 | 47.1239 | -47.1239 | 15 | 8.9833 | 56112.5577 | 1562.856 | 0.8366 | 0.20119 | 0.73854 | 0.0003935 | 0.00029062 | 49.2137 | 29.4736 | 29473.5616 | 106.1048 | 106104.8219
n/a | RPM450-MIN540 | n/a | Stainless steel | 7.93 | 2 | 450 | 1 | -450 | 540 | 25 | 15 | 500 | 0.04685 | 93.7 | 65.1 | 0.0705 | 0.002 | 0.0041888 | 0.033217 | 3.3217e-05 | 0.375 | 11289.3639 | 47.1239 | -47.1239 | 15 | 9 | 56112.5577 | 1562.856 | 0.8366 | 0.20119 | 0.73854 | 0.0003935 | 0.00029062 | 49.2137 | 29.5282 | 29528.2436 | 106.3017 | 106301.6768
n/a | RPM450-MIN541 | n/a | Stainless steel | 7.93 | 2 | 450 | 1 | -450 | 541 | 25 | 15 | 500 | 0.04685 | 93.7 | 65.1 | 0.0705 | 0.002 | 0.0041888 | 0.033217 | 3.3217e-05 | 0.375 | 11289.3639 | 47.1239 | -47.1239 | 15 | 9.0167 | 56112.5577 | 1562.856 | 0.8366 | 0.20119 | 0.73854 | 0.0003935 | 0.00029062 | 49.2137 | 29.5829 | 29582.9255 | 106.4985 | 106498.5318
n/a | RPM450-MIN542 | n/a | Stainless steel | 7.93 | 2 | 450 | 1 | -450 | 542 | 25 | 15 | 500 | 0.04685 | 93.7 | 65.1 | 0.0705 | 0.002 | 0.0041888 | 0.033217 | 3.3217e-05 | 0.375 | 11289.3639 | 47.1239 | -47.1239 | 15 | 9.0333 | 56112.5577 | 1562.856 | 0.8366 | 0.20119 | 0.73854 | 0.0003935 | 0.00029062 | 49.2137 | 29.6376 | 29637.6074 | 106.6954 | 106695.3868
n/a | RPM450-MIN543 | n/a | Stainless steel | 7.93 | 2 | 450 | 1 | -450 | 543 | 25 | 15 | 500 | 0.04685 | 93.7 | 65.1 | 0.0705 | 0.002 | 0.0041888 | 0.033217 | 3.3217e-05 | 0.375 | 11289.3639 | 47.1239 | -47.1239 | 15 | 9.05 | 56112.5577 | 1562.856 | 0.8366 | 0.20119 | 0.73854 | 0.0003935 | 0.00029062 | 49.2137 | 29.6923 | 29692.2894 | 106.8922 | 106892.2417
n/a | RPM450-MIN544 | n/a | Stainless steel | 7.93 | 2 | 450 | 1 | -450 | 544 | 25 | 15 | 500 | 0.04685 | 93.7 | 65.1 | 0.0705 | 0.002 | 0.0041888 | 0.033217 | 3.3217e-05 | 0.375 | 11289.3639 | 47.1239 | -47.1239 | 15 | 9.0667 | 56112.5577 | 1562.856 | 0.8366 | 0.20119 | 0.73854 | 0.0003935 | 0.00029062 | 49.2137 | 29.747 | 29746.9713 | 107.0891 | 107089.0967
n/a | RPM450-MIN545 | n/a | Stainless steel | 7.93 | 2 | 450 | 1 | -450 | 545 | 25 | 15 | 500 | 0.04685 | 93.7 | 65.1 | 0.0705 | 0.002 | 0.0041888 | 0.033217 | 3.3217e-05 | 0.375 | 11289.3639 | 47.1239 | -47.1239 | 15 | 9.0833 | 56112.5577 | 1562.856 | 0.8366 | 0.20119 | 0.73854 | 0.0003935 | 0.00029062 | 49.2137 | 29.8017 | 29801.6532 | 107.286 | 107285.9516
n/a | RPM450-MIN546 | n/a | Stainless steel | 7.93 | 2 | 450 | 1 | -450 | 546 | 25 | 15 | 500 | 0.04685 | 93.7 | 65.1 | 0.0705 | 0.002 | 0.0041888 | 0.033217 | 3.3217e-05 | 0.375 | 11289.3639 | 47.1239 | -47.1239 | 15 | 9.1 | 56112.5577 | 1562.856 | 0.8366 | 0.20119 | 0.73854 | 0.0003935 | 0.00029062 | 49.2137 | 29.8563 | 29856.3352 | 107.4828 | 107482.8066
n/a | RPM450-MIN547 | n/a | Stainless steel | 7.93 | 2 | 450 | 1 | -450 | 547 | 25 | 15 | 500 | 0.04685 | 93.7 | 65.1 | 0.0705 | 0.002 | 0.0041888 | 0.033217 | 3.3217e-05 | 0.375 | 11289.3639 | 47.1239 | -47.1239 | 15 | 9.1167 | 56112.5577 | 1562.856 | 0.8366 | 0.20119 | 0.73854 | 0.0003935 | 0.00029062 | 49.2137 | 29.911 | 29911.0171 | 107.6797 | 107679.6615
n/a | RPM450-MIN548 | n/a | Stainless steel | 7.93 | 2 | 450 | 1 | -450 | 548 | 25 | 15 | 500 | 0.04685 | 93.7 | 65.1 | 0.0705 | 0.002 | 0.0041888 | 0.033217 | 3.3217e-05 | 0.375 | 11289.3639 | 47.1239 | -47.1239 | 15 | 9.1333 | 56112.5577 | 1562.856 | 0.8366 | 0.20119 | 0.73854 | 0.0003935 | 0.00029062 | 49.2137 | 29.9657 | 29965.699 | 107.8765 | 107876.5165
n/a | RPM450-MIN549 | n/a | Stainless steel | 7.93 | 2 | 450 | 1 | -450 | 549 | 25 | 15 | 500 | 0.04685 | 93.7 | 65.1 | 0.0705 | 0.002 | 0.0041888 | 0.033217 | 3.3217e-05 | 0.375 | 11289.3639 | 47.1239 | -47.1239 | 15 | 9.15 | 56112.5577 | 1562.856 | 0.8366 | 0.20119 | 0.73854 | 0.0003935 | 0.00029062 | 49.2137 | 30.0204 | 30020.381 | 108.0734 | 108073.3715
n/a | RPM450-MIN550 | n/a | Stainless steel | 7.93 | 2 | 450 | 1 | -450 | 550 | 25 | 15 | 500 | 0.04685 | 93.7 | 65.1 | 0.0705 | 0.002 | 0.0041888 | 0.033217 | 3.3217e-05 | 0.375 | 11289.3639 | 47.1239 | -47.1239 | 15 | 9.1667 | 56112.5577 | 1562.856 | 0.8366 | 0.20119 | 0.73854 | 0.0003935 | 0.00029062 | 49.2137 | 30.0751 | 30075.0629 | 108.2702 | 108270.2264
n/a | RPM450-MIN551 | n/a | Stainless steel | 7.93 | 2 | 450 | 1 | -450 | 551 | 25 | 15 | 500 | 0.04685 | 93.7 | 65.1 | 0.0705 | 0.002 | 0.0041888 | 0.033217 | 3.3217e-05 | 0.375 | 11289.3639 | 47.1239 | -47.1239 | 15 | 9.1833 | 56112.5577 | 1562.856 | 0.8366 | 0.20119 | 0.73854 | 0.0003935 | 0.00029062 | 49.2137 | 30.1297 | 30129.7448 | 108.4671 | 108467.0814
n/a | RPM450-MIN552 | n/a | Stainless steel | 7.93 | 2 | 450 | 1 | -450 | 552 | 25 | 15 | 500 | 0.04685 | 93.7 | 65.1 | 0.0705 | 0.002 | 0.0041888 | 0.033217 | 3.3217e-05 | 0.375 | 11289.3639 | 47.1239 | -47.1239 | 15 | 9.2 | 56112.5577 | 1562.856 | 0.8366 | 0.20119 | 0.73854 | 0.0003935 | 0.00029062 | 49.2137 | 30.1844 | 30184.4268 | 108.6639 | 108663.9363
n/a | RPM450-MIN553 | n/a | Stainless steel | 7.93 | 2 | 450 | 1 | -450 | 553 | 25 | 15 | 500 | 0.04685 | 93.7 | 65.1 | 0.0705 | 0.002 | 0.0041888 | 0.033217 | 3.3217e-05 | 0.375 | 11289.3639 | 47.1239 | -47.1239 | 15 | 9.2167 | 56112.5577 | 1562.856 | 0.8366 | 0.20119 | 0.73854 | 0.0003935 | 0.00029062 | 49.2137 | 30.2391 | 30239.1087 | 108.8608 | 108860.7913
n/a | RPM450-MIN554 | n/a | Stainless steel | 7.93 | 2 | 450 | 1 | -450 | 554 | 25 | 15 | 500 | 0.04685 | 93.7 | 65.1 | 0.0705 | 0.002 | 0.0041888 | 0.033217 | 3.3217e-05 | 0.375 | 11289.3639 | 47.1239 | -47.1239 | 15 | 9.2333 | 56112.5577 | 1562.856 | 0.8366 | 0.20119 | 0.73854 | 0.0003935 | 0.00029062 | 49.2137 | 30.2938 | 30293.7906 | 109.0576 | 109057.6462
n/a | RPM450-MIN555 | n/a | Stainless steel | 7.93 | 2 | 450 | 1 | -450 | 555 | 25 | 15 | 500 | 0.04685 | 93.7 | 65.1 | 0.0705 | 0.002 | 0.0041888 | 0.033217 | 3.3217e-05 | 0.375 | 11289.3639 | 47.1239 | -47.1239 | 15 | 9.25 | 56112.5577 | 1562.856 | 0.8366 | 0.20119 | 0.73854 | 0.0003935 | 0.00029062 | 49.2137 | 30.3485 | 30348.4726 | 109.2545 | 109254.5012
n/a | RPM450-MIN556 | n/a | Stainless steel | 7.93 | 2 | 450 | 1 | -450 | 556 | 25 | 15 | 500 | 0.04685 | 93.7 | 65.1 | 0.0705 | 0.002 | 0.0041888 | 0.033217 | 3.3217e-05 | 0.375 | 11289.3639 | 47.1239 | -47.1239 | 15 | 9.2667 | 56112.5577 | 1562.856 | 0.8366 | 0.20119 | 0.73854 | 0.0003935 | 0.00029062 | 49.2137 | 30.4032 | 30403.1545 | 109.4514 | 109451.3562
n/a | RPM450-MIN557 | n/a | Stainless steel | 7.93 | 2 | 450 | 1 | -450 | 557 | 25 | 15 | 500 | 0.04685 | 93.7 | 65.1 | 0.0705 | 0.002 | 0.0041888 | 0.033217 | 3.3217e-05 | 0.375 | 11289.3639 | 47.1239 | -47.1239 | 15 | 9.2833 | 56112.5577 | 1562.856 | 0.8366 | 0.20119 | 0.73854 | 0.0003935 | 0.00029062 | 49.2137 | 30.4578 | 30457.8364 | 109.6482 | 109648.2111
n/a | RPM450-MIN558 | n/a | Stainless steel | 7.93 | 2 | 450 | 1 | -450 | 558 | 25 | 15 | 500 | 0.04685 | 93.7 | 65.1 | 0.0705 | 0.002 | 0.0041888 | 0.033217 | 3.3217e-05 | 0.375 | 11289.3639 | 47.1239 | -47.1239 | 15 | 9.3 | 56112.5577 | 1562.856 | 0.8366 | 0.20119 | 0.73854 | 0.0003935 | 0.00029062 | 49.2137 | 30.5125 | 30512.5184 | 109.8451 | 109845.0661
n/a | RPM450-MIN559 | n/a | Stainless steel | 7.93 | 2 | 450 | 1 | -450 | 559 | 25 | 15 | 500 | 0.04685 | 93.7 | 65.1 | 0.0705 | 0.002 | 0.0041888 | 0.033217 | 3.3217e-05 | 0.375 | 11289.3639 | 47.1239 | -47.1239 | 15 | 9.3167 | 56112.5577 | 1562.856 | 0.8366 | 0.20119 | 0.73854 | 0.0003935 | 0.00029062 | 49.2137 | 30.5672 | 30567.2003 | 110.0419 | 110041.921
n/a | RPM450-MIN560 | n/a | Stainless steel | 7.93 | 2 | 450 | 1 | -450 | 560 | 25 | 15 | 500 | 0.04685 | 93.7 | 65.1 | 0.0705 | 0.002 | 0.0041888 | 0.033217 | 3.3217e-05 | 0.375 | 11289.3639 | 47.1239 | -47.1239 | 15 | 9.3333 | 56112.5577 | 1562.856 | 0.8366 | 0.20119 | 0.73854 | 0.0003935 | 0.00029062 | 49.2137 | 30.6219 | 30621.8822 | 110.2388 | 110238.776
n/a | RPM450-MIN561 | n/a | Stainless steel | 7.93 | 2 | 450 | 1 | -450 | 561 | 25 | 15 | 500 | 0.04685 | 93.7 | 65.1 | 0.0705 | 0.002 | 0.0041888 | 0.033217 | 3.3217e-05 | 0.375 | 11289.3639 | 47.1239 | -47.1239 | 15 | 9.35 | 56112.5577 | 1562.856 | 0.8366 | 0.20119 | 0.73854 | 0.0003935 | 0.00029062 | 49.2137 | 30.6766 | 30676.5642 | 110.4356 | 110435.6309
n/a | RPM450-MIN562 | n/a | Stainless steel | 7.93 | 2 | 450 | 1 | -450 | 562 | 25 | 15 | 500 | 0.04685 | 93.7 | 65.1 | 0.0705 | 0.002 | 0.0041888 | 0.033217 | 3.3217e-05 | 0.375 | 11289.3639 | 47.1239 | -47.1239 | 15 | 9.3667 | 56112.5577 | 1562.856 | 0.8366 | 0.20119 | 0.73854 | 0.0003935 | 0.00029062 | 49.2137 | 30.7312 | 30731.2461 | 110.6325 | 110632.4859
n/a | RPM450-MIN563 | n/a | Stainless steel | 7.93 | 2 | 450 | 1 | -450 | 563 | 25 | 15 | 500 | 0.04685 | 93.7 | 65.1 | 0.0705 | 0.002 | 0.0041888 | 0.033217 | 3.3217e-05 | 0.375 | 11289.3639 | 47.1239 | -47.1239 | 15 | 9.3833 | 56112.5577 | 1562.856 | 0.8366 | 0.20119 | 0.73854 | 0.0003935 | 0.00029062 | 49.2137 | 30.7859 | 30785.928 | 110.8293 | 110829.3409
n/a | RPM450-MIN564 | n/a | Stainless steel | 7.93 | 2 | 450 | 1 | -450 | 564 | 25 | 15 | 500 | 0.04685 | 93.7 | 65.1 | 0.0705 | 0.002 | 0.0041888 | 0.033217 | 3.3217e-05 | 0.375 | 11289.3639 | 47.1239 | -47.1239 | 15 | 9.4 | 56112.5577 | 1562.856 | 0.8366 | 0.20119 | 0.73854 | 0.0003935 | 0.00029062 | 49.2137 | 30.8406 | 30840.6099 | 111.0262 | 111026.1958
n/a | RPM450-MIN565 | n/a | Stainless steel | 7.93 | 2 | 450 | 1 | -450 | 565 | 25 | 15 | 500 | 0.04685 | 93.7 | 65.1 | 0.0705 | 0.002 | 0.0041888 | 0.033217 | 3.3217e-05 | 0.375 | 11289.3639 | 47.1239 | -47.1239 | 15 | 9.4167 | 56112.5577 | 1562.856 | 0.8366 | 0.20119 | 0.73854 | 0.0003935 | 0.00029062 | 49.2137 | 30.8953 | 30895.2919 | 111.2231 | 111223.0508
n/a | RPM450-MIN566 | n/a | Stainless steel | 7.93 | 2 | 450 | 1 | -450 | 566 | 25 | 15 | 500 | 0.04685 | 93.7 | 65.1 | 0.0705 | 0.002 | 0.0041888 | 0.033217 | 3.3217e-05 | 0.375 | 11289.3639 | 47.1239 | -47.1239 | 15 | 9.4333 | 56112.5577 | 1562.856 | 0.8366 | 0.20119 | 0.73854 | 0.0003935 | 0.00029062 | 49.2137 | 30.95 | 30949.9738 | 111.4199 | 111419.9057
n/a | RPM450-MIN567 | n/a | Stainless steel | 7.93 | 2 | 450 | 1 | -450 | 567 | 25 | 15 | 500 | 0.04685 | 93.7 | 65.1 | 0.0705 | 0.002 | 0.0041888 | 0.033217 | 3.3217e-05 | 0.375 | 11289.3639 | 47.1239 | -47.1239 | 15 | 9.45 | 56112.5577 | 1562.856 | 0.8366 | 0.20119 | 0.73854 | 0.0003935 | 0.00029062 | 49.2137 | 31.0047 | 31004.6557 | 111.6168 | 111616.7607
n/a | RPM450-MIN568 | n/a | Stainless steel | 7.93 | 2 | 450 | 1 | -450 | 568 | 25 | 15 | 500 | 0.04685 | 93.7 | 65.1 | 0.0705 | 0.002 | 0.0041888 | 0.033217 | 3.3217e-05 | 0.375 | 11289.3639 | 47.1239 | -47.1239 | 15 | 9.4667 | 56112.5577 | 1562.856 | 0.8366 | 0.20119 | 0.73854 | 0.0003935 | 0.00029062 | 49.2137 | 31.0593 | 31059.3377 | 111.8136 | 111813.6156
n/a | RPM450-MIN569 | n/a | Stainless steel | 7.93 | 2 | 450 | 1 | -450 | 569 | 25 | 15 | 500 | 0.04685 | 93.7 | 65.1 | 0.0705 | 0.002 | 0.0041888 | 0.033217 | 3.3217e-05 | 0.375 | 11289.3639 | 47.1239 | -47.1239 | 15 | 9.4833 | 56112.5577 | 1562.856 | 0.8366 | 0.20119 | 0.73854 | 0.0003935 | 0.00029062 | 49.2137 | 31.114 | 31114.0196 | 112.0105 | 112010.4706
n/a | RPM450-MIN570 | n/a | Stainless steel | 7.93 | 2 | 450 | 1 | -450 | 570 | 25 | 15 | 500 | 0.04685 | 93.7 | 65.1 | 0.0705 | 0.002 | 0.0041888 | 0.033217 | 3.3217e-05 | 0.375 | 11289.3639 | 47.1239 | -47.1239 | 15 | 9.5 | 56112.5577 | 1562.856 | 0.8366 | 0.20119 | 0.73854 | 0.0003935 | 0.00029062 | 49.2137 | 31.1687 | 31168.7015 | 112.2073 | 112207.3256
n/a | RPM450-MIN571 | n/a | Stainless steel | 7.93 | 2 | 450 | 1 | -450 | 571 | 25 | 15 | 500 | 0.04685 | 93.7 | 65.1 | 0.0705 | 0.002 | 0.0041888 | 0.033217 | 3.3217e-05 | 0.375 | 11289.3639 | 47.1239 | -47.1239 | 15 | 9.5167 | 56112.5577 | 1562.856 | 0.8366 | 0.20119 | 0.73854 | 0.0003935 | 0.00029062 | 49.2137 | 31.2234 | 31223.3835 | 112.4042 | 112404.1805
n/a | RPM450-MIN572 | n/a | Stainless steel | 7.93 | 2 | 450 | 1 | -450 | 572 | 25 | 15 | 500 | 0.04685 | 93.7 | 65.1 | 0.0705 | 0.002 | 0.0041888 | 0.033217 | 3.3217e-05 | 0.375 | 11289.3639 | 47.1239 | -47.1239 | 15 | 9.5333 | 56112.5577 | 1562.856 | 0.8366 | 0.20119 | 0.73854 | 0.0003935 | 0.00029062 | 49.2137 | 31.2781 | 31278.0654 | 112.601 | 112601.0355
n/a | RPM450-MIN573 | n/a | Stainless steel | 7.93 | 2 | 450 | 1 | -450 | 573 | 25 | 15 | 500 | 0.04685 | 93.7 | 65.1 | 0.0705 | 0.002 | 0.0041888 | 0.033217 | 3.3217e-05 | 0.375 | 11289.3639 | 47.1239 | -47.1239 | 15 | 9.55 | 56112.5577 | 1562.856 | 0.8366 | 0.20119 | 0.73854 | 0.0003935 | 0.00029062 | 49.2137 | 31.3327 | 31332.7473 | 112.7979 | 112797.8904
n/a | RPM450-MIN574 | n/a | Stainless steel | 7.93 | 2 | 450 | 1 | -450 | 574 | 25 | 15 | 500 | 0.04685 | 93.7 | 65.1 | 0.0705 | 0.002 | 0.0041888 | 0.033217 | 3.3217e-05 | 0.375 | 11289.3639 | 47.1239 | -47.1239 | 15 | 9.5667 | 56112.5577 | 1562.856 | 0.8366 | 0.20119 | 0.73854 | 0.0003935 | 0.00029062 | 49.2137 | 31.3874 | 31387.4293 | 112.9947 | 112994.7454
n/a | RPM450-MIN575 | n/a | Stainless steel | 7.93 | 2 | 450 | 1 | -450 | 575 | 25 | 15 | 500 | 0.04685 | 93.7 | 65.1 | 0.0705 | 0.002 | 0.0041888 | 0.033217 | 3.3217e-05 | 0.375 | 11289.3639 | 47.1239 | -47.1239 | 15 | 9.5833 | 56112.5577 | 1562.856 | 0.8366 | 0.20119 | 0.73854 | 0.0003935 | 0.00029062 | 49.2137 | 31.4421 | 31442.1112 | 113.1916 | 113191.6003
n/a | RPM450-MIN576 | n/a | Stainless steel | 7.93 | 2 | 450 | 1 | -450 | 576 | 25 | 15 | 500 | 0.04685 | 93.7 | 65.1 | 0.0705 | 0.002 | 0.0041888 | 0.033217 | 3.3217e-05 | 0.375 | 11289.3639 | 47.1239 | -47.1239 | 15 | 9.6 | 56112.5577 | 1562.856 | 0.8366 | 0.20119 | 0.73854 | 0.0003935 | 0.00029062 | 49.2137 | 31.4968 | 31496.7931 | 113.3885 | 113388.4553
n/a | RPM450-MIN577 | n/a | Stainless steel | 7.93 | 2 | 450 | 1 | -450 | 577 | 25 | 15 | 500 | 0.04685 | 93.7 | 65.1 | 0.0705 | 0.002 | 0.0041888 | 0.033217 | 3.3217e-05 | 0.375 | 11289.3639 | 47.1239 | -47.1239 | 15 | 9.6167 | 56112.5577 | 1562.856 | 0.8366 | 0.20119 | 0.73854 | 0.0003935 | 0.00029062 | 49.2137 | 31.5515 | 31551.4751 | 113.5853 | 113585.3103
n/a | RPM450-MIN578 | n/a | Stainless steel | 7.93 | 2 | 450 | 1 | -450 | 578 | 25 | 15 | 500 | 0.04685 | 93.7 | 65.1 | 0.0705 | 0.002 | 0.0041888 | 0.033217 | 3.3217e-05 | 0.375 | 11289.3639 | 47.1239 | -47.1239 | 15 | 9.6333 | 56112.5577 | 1562.856 | 0.8366 | 0.20119 | 0.73854 | 0.0003935 | 0.00029062 | 49.2137 | 31.6062 | 31606.157 | 113.7822 | 113782.1652
n/a | RPM450-MIN579 | n/a | Stainless steel | 7.93 | 2 | 450 | 1 | -450 | 579 | 25 | 15 | 500 | 0.04685 | 93.7 | 65.1 | 0.0705 | 0.002 | 0.0041888 | 0.033217 | 3.3217e-05 | 0.375 | 11289.3639 | 47.1239 | -47.1239 | 15 | 9.65 | 56112.5577 | 1562.856 | 0.8366 | 0.20119 | 0.73854 | 0.0003935 | 0.00029062 | 49.2137 | 31.6608 | 31660.8389 | 113.979 | 113979.0202
n/a | RPM450-MIN580 | n/a | Stainless steel | 7.93 | 2 | 450 | 1 | -450 | 580 | 25 | 15 | 500 | 0.04685 | 93.7 | 65.1 | 0.0705 | 0.002 | 0.0041888 | 0.033217 | 3.3217e-05 | 0.375 | 11289.3639 | 47.1239 | -47.1239 | 15 | 9.6667 | 56112.5577 | 1562.856 | 0.8366 | 0.20119 | 0.73854 | 0.0003935 | 0.00029062 | 49.2137 | 31.7155 | 31715.5209 | 114.1759 | 114175.8751
n/a | RPM450-MIN581 | n/a | Stainless steel | 7.93 | 2 | 450 | 1 | -450 | 581 | 25 | 15 | 500 | 0.04685 | 93.7 | 65.1 | 0.0705 | 0.002 | 0.0041888 | 0.033217 | 3.3217e-05 | 0.375 | 11289.3639 | 47.1239 | -47.1239 | 15 | 9.6833 | 56112.5577 | 1562.856 | 0.8366 | 0.20119 | 0.73854 | 0.0003935 | 0.00029062 | 49.2137 | 31.7702 | 31770.2028 | 114.3727 | 114372.7301
n/a | RPM450-MIN582 | n/a | Stainless steel | 7.93 | 2 | 450 | 1 | -450 | 582 | 25 | 15 | 500 | 0.04685 | 93.7 | 65.1 | 0.0705 | 0.002 | 0.0041888 | 0.033217 | 3.3217e-05 | 0.375 | 11289.3639 | 47.1239 | -47.1239 | 15 | 9.7 | 56112.5577 | 1562.856 | 0.8366 | 0.20119 | 0.73854 | 0.0003935 | 0.00029062 | 49.2137 | 31.8249 | 31824.8847 | 114.5696 | 114569.585
n/a | RPM450-MIN583 | n/a | Stainless steel | 7.93 | 2 | 450 | 1 | -450 | 583 | 25 | 15 | 500 | 0.04685 | 93.7 | 65.1 | 0.0705 | 0.002 | 0.0041888 | 0.033217 | 3.3217e-05 | 0.375 | 11289.3639 | 47.1239 | -47.1239 | 15 | 9.7167 | 56112.5577 | 1562.856 | 0.8366 | 0.20119 | 0.73854 | 0.0003935 | 0.00029062 | 49.2137 | 31.8796 | 31879.5667 | 114.7664 | 114766.44
n/a | RPM450-MIN584 | n/a | Stainless steel | 7.93 | 2 | 450 | 1 | -450 | 584 | 25 | 15 | 500 | 0.04685 | 93.7 | 65.1 | 0.0705 | 0.002 | 0.0041888 | 0.033217 | 3.3217e-05 | 0.375 | 11289.3639 | 47.1239 | -47.1239 | 15 | 9.7333 | 56112.5577 | 1562.856 | 0.8366 | 0.20119 | 0.73854 | 0.0003935 | 0.00029062 | 49.2137 | 31.9342 | 31934.2486 | 114.9633 | 114963.295
n/a | RPM450-MIN585 | n/a | Stainless steel | 7.93 | 2 | 450 | 1 | -450 | 585 | 25 | 15 | 500 | 0.04685 | 93.7 | 65.1 | 0.0705 | 0.002 | 0.0041888 | 0.033217 | 3.3217e-05 | 0.375 | 11289.3639 | 47.1239 | -47.1239 | 15 | 9.75 | 56112.5577 | 1562.856 | 0.8366 | 0.20119 | 0.73854 | 0.0003935 | 0.00029062 | 49.2137 | 31.9889 | 31988.9305 | 115.1601 | 115160.1499
n/a | RPM450-MIN586 | n/a | Stainless steel | 7.93 | 2 | 450 | 1 | -450 | 586 | 25 | 15 | 500 | 0.04685 | 93.7 | 65.1 | 0.0705 | 0.002 | 0.0041888 | 0.033217 | 3.3217e-05 | 0.375 | 11289.3639 | 47.1239 | -47.1239 | 15 | 9.7667 | 56112.5577 | 1562.856 | 0.8366 | 0.20119 | 0.73854 | 0.0003935 | 0.00029062 | 49.2137 | 32.0436 | 32043.6125 | 115.357 | 115357.0049
n/a | RPM450-MIN587 | n/a | Stainless steel | 7.93 | 2 | 450 | 1 | -450 | 587 | 25 | 15 | 500 | 0.04685 | 93.7 | 65.1 | 0.0705 | 0.002 | 0.0041888 | 0.033217 | 3.3217e-05 | 0.375 | 11289.3639 | 47.1239 | -47.1239 | 15 | 9.7833 | 56112.5577 | 1562.856 | 0.8366 | 0.20119 | 0.73854 | 0.0003935 | 0.00029062 | 49.2137 | 32.0983 | 32098.2944 | 115.5539 | 115553.8598
n/a | RPM450-MIN588 | n/a | Stainless steel | 7.93 | 2 | 450 | 1 | -450 | 588 | 25 | 15 | 500 | 0.04685 | 93.7 | 65.1 | 0.0705 | 0.002 | 0.0041888 | 0.033217 | 3.3217e-05 | 0.375 | 11289.3639 | 47.1239 | -47.1239 | 15 | 9.8 | 56112.5577 | 1562.856 | 0.8366 | 0.20119 | 0.73854 | 0.0003935 | 0.00029062 | 49.2137 | 32.153 | 32152.9763 | 115.7507 | 115750.7148
n/a | RPM450-MIN589 | n/a | Stainless steel | 7.93 | 2 | 450 | 1 | -450 | 589 | 25 | 15 | 500 | 0.04685 | 93.7 | 65.1 | 0.0705 | 0.002 | 0.0041888 | 0.033217 | 3.3217e-05 | 0.375 | 11289.3639 | 47.1239 | -47.1239 | 15 | 9.8167 | 56112.5577 | 1562.856 | 0.8366 | 0.20119 | 0.73854 | 0.0003935 | 0.00029062 | 49.2137 | 32.2077 | 32207.6583 | 115.9476 | 115947.5697
n/a | RPM450-MIN590 | n/a | Stainless steel | 7.93 | 2 | 450 | 1 | -450 | 590 | 25 | 15 | 500 | 0.04685 | 93.7 | 65.1 | 0.0705 | 0.002 | 0.0041888 | 0.033217 | 3.3217e-05 | 0.375 | 11289.3639 | 47.1239 | -47.1239 | 15 | 9.8333 | 56112.5577 | 1562.856 | 0.8366 | 0.20119 | 0.73854 | 0.0003935 | 0.00029062 | 49.2137 | 32.2623 | 32262.3402 | 116.1444 | 116144.4247
n/a | RPM450-MIN591 | n/a | Stainless steel | 7.93 | 2 | 450 | 1 | -450 | 591 | 25 | 15 | 500 | 0.04685 | 93.7 | 65.1 | 0.0705 | 0.002 | 0.0041888 | 0.033217 | 3.3217e-05 | 0.375 | 11289.3639 | 47.1239 | -47.1239 | 15 | 9.85 | 56112.5577 | 1562.856 | 0.8366 | 0.20119 | 0.73854 | 0.0003935 | 0.00029062 | 49.2137 | 32.317 | 32317.0221 | 116.3413 | 116341.2797
n/a | RPM450-MIN592 | n/a | Stainless steel | 7.93 | 2 | 450 | 1 | -450 | 592 | 25 | 15 | 500 | 0.04685 | 93.7 | 65.1 | 0.0705 | 0.002 | 0.0041888 | 0.033217 | 3.3217e-05 | 0.375 | 11289.3639 | 47.1239 | -47.1239 | 15 | 9.8667 | 56112.5577 | 1562.856 | 0.8366 | 0.20119 | 0.73854 | 0.0003935 | 0.00029062 | 49.2137 | 32.3717 | 32371.7041 | 116.5381 | 116538.1346
n/a | RPM450-MIN593 | n/a | Stainless steel | 7.93 | 2 | 450 | 1 | -450 | 593 | 25 | 15 | 500 | 0.04685 | 93.7 | 65.1 | 0.0705 | 0.002 | 0.0041888 | 0.033217 | 3.3217e-05 | 0.375 | 11289.3639 | 47.1239 | -47.1239 | 15 | 9.8833 | 56112.5577 | 1562.856 | 0.8366 | 0.20119 | 0.73854 | 0.0003935 | 0.00029062 | 49.2137 | 32.4264 | 32426.386 | 116.735 | 116734.9896
n/a | RPM450-MIN594 | n/a | Stainless steel | 7.93 | 2 | 450 | 1 | -450 | 594 | 25 | 15 | 500 | 0.04685 | 93.7 | 65.1 | 0.0705 | 0.002 | 0.0041888 | 0.033217 | 3.3217e-05 | 0.375 | 11289.3639 | 47.1239 | -47.1239 | 15 | 9.9 | 56112.5577 | 1562.856 | 0.8366 | 0.20119 | 0.73854 | 0.0003935 | 0.00029062 | 49.2137 | 32.4811 | 32481.0679 | 116.9318 | 116931.8445
n/a | RPM450-MIN595 | n/a | Stainless steel | 7.93 | 2 | 450 | 1 | -450 | 595 | 25 | 15 | 500 | 0.04685 | 93.7 | 65.1 | 0.0705 | 0.002 | 0.0041888 | 0.033217 | 3.3217e-05 | 0.375 | 11289.3639 | 47.1239 | -47.1239 | 15 | 9.9167 | 56112.5577 | 1562.856 | 0.8366 | 0.20119 | 0.73854 | 0.0003935 | 0.00029062 | 49.2137 | 32.5357 | 32535.7499 | 117.1287 | 117128.6995
n/a | RPM450-MIN596 | n/a | Stainless steel | 7.93 | 2 | 450 | 1 | -450 | 596 | 25 | 15 | 500 | 0.04685 | 93.7 | 65.1 | 0.0705 | 0.002 | 0.0041888 | 0.033217 | 3.3217e-05 | 0.375 | 11289.3639 | 47.1239 | -47.1239 | 15 | 9.9333 | 56112.5577 | 1562.856 | 0.8366 | 0.20119 | 0.73854 | 0.0003935 | 0.00029062 | 49.2137 | 32.5904 | 32590.4318 | 117.3256 | 117325.5544
n/a | RPM450-MIN597 | n/a | Stainless steel | 7.93 | 2 | 450 | 1 | -450 | 597 | 25 | 15 | 500 | 0.04685 | 93.7 | 65.1 | 0.0705 | 0.002 | 0.0041888 | 0.033217 | 3.3217e-05 | 0.375 | 11289.3639 | 47.1239 | -47.1239 | 15 | 9.95 | 56112.5577 | 1562.856 | 0.8366 | 0.20119 | 0.73854 | 0.0003935 | 0.00029062 | 49.2137 | 32.6451 | 32645.1137 | 117.5224 | 117522.4094
n/a | RPM450-MIN598 | n/a | Stainless steel | 7.93 | 2 | 450 | 1 | -450 | 598 | 25 | 15 | 500 | 0.04685 | 93.7 | 65.1 | 0.0705 | 0.002 | 0.0041888 | 0.033217 | 3.3217e-05 | 0.375 | 11289.3639 | 47.1239 | -47.1239 | 15 | 9.9667 | 56112.5577 | 1562.856 | 0.8366 | 0.20119 | 0.73854 | 0.0003935 | 0.00029062 | 49.2137 | 32.6998 | 32699.7957 | 117.7193 | 117719.2644
n/a | RPM450-MIN599 | n/a | Stainless steel | 7.93 | 2 | 450 | 1 | -450 | 599 | 25 | 15 | 500 | 0.04685 | 93.7 | 65.1 | 0.0705 | 0.002 | 0.0041888 | 0.033217 | 3.3217e-05 | 0.375 | 11289.3639 | 47.1239 | -47.1239 | 15 | 9.9833 | 56112.5577 | 1562.856 | 0.8366 | 0.20119 | 0.73854 | 0.0003935 | 0.00029062 | 49.2137 | 32.7545 | 32754.4776 | 117.9161 | 117916.1193
n/a | RPM450-MIN600 | n/a | Stainless steel | 7.93 | 2 | 450 | 1 | -450 | 600 | 25 | 15 | 500 | 0.04685 | 93.7 | 65.1 | 0.0705 | 0.002 | 0.0041888 | 0.033217 | 3.3217e-05 | 0.375 | 11289.3639 | 47.1239 | -47.1239 | 15 | 10 | 56112.5577 | 1562.856 | 0.8366 | 0.20119 | 0.73854 | 0.0003935 | 0.00029062 | 49.2137 | 32.8092 | 32809.1595 | 118.113 | 118112.9743
n/a | RPM450-MIN601 | n/a | Stainless steel | 7.93 | 2 | 450 | 1 | -450 | 601 | 25 | 15 | 500 | 0.04685 | 93.7 | 65.1 | 0.0705 | 0.002 | 0.0041888 | 0.033217 | 3.3217e-05 | 0.375 | 11289.3639 | 47.1239 | -47.1239 | 15 | 10.0167 | 56112.5577 | 1562.856 | 0.8366 | 0.20119 | 0.73854 | 0.0003935 | 0.00029062 | 49.2137 | 32.8638 | 32863.8415 | 118.3098 | 118309.8292
n/a | RPM450-MIN602 | n/a | Stainless steel | 7.93 | 2 | 450 | 1 | -450 | 602 | 25 | 15 | 500 | 0.04685 | 93.7 | 65.1 | 0.0705 | 0.002 | 0.0041888 | 0.033217 | 3.3217e-05 | 0.375 | 11289.3639 | 47.1239 | -47.1239 | 15 | 10.0333 | 56112.5577 | 1562.856 | 0.8366 | 0.20119 | 0.73854 | 0.0003935 | 0.00029062 | 49.2137 | 32.9185 | 32918.5234 | 118.5067 | 118506.6842
n/a | RPM450-MIN603 | n/a | Stainless steel | 7.93 | 2 | 450 | 1 | -450 | 603 | 25 | 15 | 500 | 0.04685 | 93.7 | 65.1 | 0.0705 | 0.002 | 0.0041888 | 0.033217 | 3.3217e-05 | 0.375 | 11289.3639 | 47.1239 | -47.1239 | 15 | 10.05 | 56112.5577 | 1562.856 | 0.8366 | 0.20119 | 0.73854 | 0.0003935 | 0.00029062 | 49.2137 | 32.9732 | 32973.2053 | 118.7035 | 118703.5391
n/a | RPM450-MIN604 | n/a | Stainless steel | 7.93 | 2 | 450 | 1 | -450 | 604 | 25 | 15 | 500 | 0.04685 | 93.7 | 65.1 | 0.0705 | 0.002 | 0.0041888 | 0.033217 | 3.3217e-05 | 0.375 | 11289.3639 | 47.1239 | -47.1239 | 15 | 10.0667 | 56112.5577 | 1562.856 | 0.8366 | 0.20119 | 0.73854 | 0.0003935 | 0.00029062 | 49.2137 | 33.0279 | 33027.8872 | 118.9004 | 118900.3941
n/a | RPM450-MIN605 | n/a | Stainless steel | 7.93 | 2 | 450 | 1 | -450 | 605 | 25 | 15 | 500 | 0.04685 | 93.7 | 65.1 | 0.0705 | 0.002 | 0.0041888 | 0.033217 | 3.3217e-05 | 0.375 | 11289.3639 | 47.1239 | -47.1239 | 15 | 10.0833 | 56112.5577 | 1562.856 | 0.8366 | 0.20119 | 0.73854 | 0.0003935 | 0.00029062 | 49.2137 | 33.0826 | 33082.5692 | 119.0972 | 119097.2491
n/a | RPM450-MIN606 | n/a | Stainless steel | 7.93 | 2 | 450 | 1 | -450 | 606 | 25 | 15 | 500 | 0.04685 | 93.7 | 65.1 | 0.0705 | 0.002 | 0.0041888 | 0.033217 | 3.3217e-05 | 0.375 | 11289.3639 | 47.1239 | -47.1239 | 15 | 10.1 | 56112.5577 | 1562.856 | 0.8366 | 0.20119 | 0.73854 | 0.0003935 | 0.00029062 | 49.2137 | 33.1373 | 33137.2511 | 119.2941 | 119294.104
n/a | RPM450-MIN607 | n/a | Stainless steel | 7.93 | 2 | 450 | 1 | -450 | 607 | 25 | 15 | 500 | 0.04685 | 93.7 | 65.1 | 0.0705 | 0.002 | 0.0041888 | 0.033217 | 3.3217e-05 | 0.375 | 11289.3639 | 47.1239 | -47.1239 | 15 | 10.1167 | 56112.5577 | 1562.856 | 0.8366 | 0.20119 | 0.73854 | 0.0003935 | 0.00029062 | 49.2137 | 33.1919 | 33191.933 | 119.491 | 119490.959
n/a | RPM450-MIN608 | n/a | Stainless steel | 7.93 | 2 | 450 | 1 | -450 | 608 | 25 | 15 | 500 | 0.04685 | 93.7 | 65.1 | 0.0705 | 0.002 | 0.0041888 | 0.033217 | 3.3217e-05 | 0.375 | 11289.3639 | 47.1239 | -47.1239 | 15 | 10.1333 | 56112.5577 | 1562.856 | 0.8366 | 0.20119 | 0.73854 | 0.0003935 | 0.00029062 | 49.2137 | 33.2466 | 33246.615 | 119.6878 | 119687.8139
n/a | RPM450-MIN609 | n/a | Stainless steel | 7.93 | 2 | 450 | 1 | -450 | 609 | 25 | 15 | 500 | 0.04685 | 93.7 | 65.1 | 0.0705 | 0.002 | 0.0041888 | 0.033217 | 3.3217e-05 | 0.375 | 11289.3639 | 47.1239 | -47.1239 | 15 | 10.15 | 56112.5577 | 1562.856 | 0.8366 | 0.20119 | 0.73854 | 0.0003935 | 0.00029062 | 49.2137 | 33.3013 | 33301.2969 | 119.8847 | 119884.6689
n/a | RPM450-MIN610 | n/a | Stainless steel | 7.93 | 2 | 450 | 1 | -450 | 610 | 25 | 15 | 500 | 0.04685 | 93.7 | 65.1 | 0.0705 | 0.002 | 0.0041888 | 0.033217 | 3.3217e-05 | 0.375 | 11289.3639 | 47.1239 | -47.1239 | 15 | 10.1667 | 56112.5577 | 1562.856 | 0.8366 | 0.20119 | 0.73854 | 0.0003935 | 0.00029062 | 49.2137 | 33.356 | 33355.9788 | 120.0815 | 120081.5238
n/a | RPM450-MIN611 | n/a | Stainless steel | 7.93 | 2 | 450 | 1 | -450 | 611 | 25 | 15 | 500 | 0.04685 | 93.7 | 65.1 | 0.0705 | 0.002 | 0.0041888 | 0.033217 | 3.3217e-05 | 0.375 | 11289.3639 | 47.1239 | -47.1239 | 15 | 10.1833 | 56112.5577 | 1562.856 | 0.8366 | 0.20119 | 0.73854 | 0.0003935 | 0.00029062 | 49.2137 | 33.4107 | 33410.6608 | 120.2784 | 120278.3788
n/a | RPM450-MIN612 | n/a | Stainless steel | 7.93 | 2 | 450 | 1 | -450 | 612 | 25 | 15 | 500 | 0.04685 | 93.7 | 65.1 | 0.0705 | 0.002 | 0.0041888 | 0.033217 | 3.3217e-05 | 0.375 | 11289.3639 | 47.1239 | -47.1239 | 15 | 10.2 | 56112.5577 | 1562.856 | 0.8366 | 0.20119 | 0.73854 | 0.0003935 | 0.00029062 | 49.2137 | 33.4653 | 33465.3427 | 120.4752 | 120475.2338
n/a | RPM450-MIN613 | n/a | Stainless steel | 7.93 | 2 | 450 | 1 | -450 | 613 | 25 | 15 | 500 | 0.04685 | 93.7 | 65.1 | 0.0705 | 0.002 | 0.0041888 | 0.033217 | 3.3217e-05 | 0.375 | 11289.3639 | 47.1239 | -47.1239 | 15 | 10.2167 | 56112.5577 | 1562.856 | 0.8366 | 0.20119 | 0.73854 | 0.0003935 | 0.00029062 | 49.2137 | 33.52 | 33520.0246 | 120.6721 | 120672.0887
n/a | RPM450-MIN614 | n/a | Stainless steel | 7.93 | 2 | 450 | 1 | -450 | 614 | 25 | 15 | 500 | 0.04685 | 93.7 | 65.1 | 0.0705 | 0.002 | 0.0041888 | 0.033217 | 3.3217e-05 | 0.375 | 11289.3639 | 47.1239 | -47.1239 | 15 | 10.2333 | 56112.5577 | 1562.856 | 0.8366 | 0.20119 | 0.73854 | 0.0003935 | 0.00029062 | 49.2137 | 33.5747 | 33574.7066 | 120.8689 | 120868.9437
n/a | RPM450-MIN615 | n/a | Stainless steel | 7.93 | 2 | 450 | 1 | -450 | 615 | 25 | 15 | 500 | 0.04685 | 93.7 | 65.1 | 0.0705 | 0.002 | 0.0041888 | 0.033217 | 3.3217e-05 | 0.375 | 11289.3639 | 47.1239 | -47.1239 | 15 | 10.25 | 56112.5577 | 1562.856 | 0.8366 | 0.20119 | 0.73854 | 0.0003935 | 0.00029062 | 49.2137 | 33.6294 | 33629.3885 | 121.0658 | 121065.7986
n/a | RPM450-MIN616 | n/a | Stainless steel | 7.93 | 2 | 450 | 1 | -450 | 616 | 25 | 15 | 500 | 0.04685 | 93.7 | 65.1 | 0.0705 | 0.002 | 0.0041888 | 0.033217 | 3.3217e-05 | 0.375 | 11289.3639 | 47.1239 | -47.1239 | 15 | 10.2667 | 56112.5577 | 1562.856 | 0.8366 | 0.20119 | 0.73854 | 0.0003935 | 0.00029062 | 49.2137 | 33.6841 | 33684.0704 | 121.2627 | 121262.6536
n/a | RPM450-MIN617 | n/a | Stainless steel | 7.93 | 2 | 450 | 1 | -450 | 617 | 25 | 15 | 500 | 0.04685 | 93.7 | 65.1 | 0.0705 | 0.002 | 0.0041888 | 0.033217 | 3.3217e-05 | 0.375 | 11289.3639 | 47.1239 | -47.1239 | 15 | 10.2833 | 56112.5577 | 1562.856 | 0.8366 | 0.20119 | 0.73854 | 0.0003935 | 0.00029062 | 49.2137 | 33.7388 | 33738.7524 | 121.4595 | 121459.5085
n/a | RPM450-MIN618 | n/a | Stainless steel | 7.93 | 2 | 450 | 1 | -450 | 618 | 25 | 15 | 500 | 0.04685 | 93.7 | 65.1 | 0.0705 | 0.002 | 0.0041888 | 0.033217 | 3.3217e-05 | 0.375 | 11289.3639 | 47.1239 | -47.1239 | 15 | 10.3 | 56112.5577 | 1562.856 | 0.8366 | 0.20119 | 0.73854 | 0.0003935 | 0.00029062 | 49.2137 | 33.7934 | 33793.4343 | 121.6564 | 121656.3635
n/a | RPM450-MIN619 | n/a | Stainless steel | 7.93 | 2 | 450 | 1 | -450 | 619 | 25 | 15 | 500 | 0.04685 | 93.7 | 65.1 | 0.0705 | 0.002 | 0.0041888 | 0.033217 | 3.3217e-05 | 0.375 | 11289.3639 | 47.1239 | -47.1239 | 15 | 10.3167 | 56112.5577 | 1562.856 | 0.8366 | 0.20119 | 0.73854 | 0.0003935 | 0.00029062 | 49.2137 | 33.8481 | 33848.1162 | 121.8532 | 121853.2185
n/a | RPM450-MIN620 | n/a | Stainless steel | 7.93 | 2 | 450 | 1 | -450 | 620 | 25 | 15 | 500 | 0.04685 | 93.7 | 65.1 | 0.0705 | 0.002 | 0.0041888 | 0.033217 | 3.3217e-05 | 0.375 | 11289.3639 | 47.1239 | -47.1239 | 15 | 10.3333 | 56112.5577 | 1562.856 | 0.8366 | 0.20119 | 0.73854 | 0.0003935 | 0.00029062 | 49.2137 | 33.9028 | 33902.7982 | 122.0501 | 122050.0734
n/a | RPM450-MIN621 | n/a | Stainless steel | 7.93 | 2 | 450 | 1 | -450 | 621 | 25 | 15 | 500 | 0.04685 | 93.7 | 65.1 | 0.0705 | 0.002 | 0.0041888 | 0.033217 | 3.3217e-05 | 0.375 | 11289.3639 | 47.1239 | -47.1239 | 15 | 10.35 | 56112.5577 | 1562.856 | 0.8366 | 0.20119 | 0.73854 | 0.0003935 | 0.00029062 | 49.2137 | 33.9575 | 33957.4801 | 122.2469 | 122246.9284
n/a | RPM450-MIN622 | n/a | Stainless steel | 7.93 | 2 | 450 | 1 | -450 | 622 | 25 | 15 | 500 | 0.04685 | 93.7 | 65.1 | 0.0705 | 0.002 | 0.0041888 | 0.033217 | 3.3217e-05 | 0.375 | 11289.3639 | 47.1239 | -47.1239 | 15 | 10.3667 | 56112.5577 | 1562.856 | 0.8366 | 0.20119 | 0.73854 | 0.0003935 | 0.00029062 | 49.2137 | 34.0122 | 34012.162 | 122.4438 | 122443.7833
n/a | RPM450-MIN623 | n/a | Stainless steel | 7.93 | 2 | 450 | 1 | -450 | 623 | 25 | 15 | 500 | 0.04685 | 93.7 | 65.1 | 0.0705 | 0.002 | 0.0041888 | 0.033217 | 3.3217e-05 | 0.375 | 11289.3639 | 47.1239 | -47.1239 | 15 | 10.3833 | 56112.5577 | 1562.856 | 0.8366 | 0.20119 | 0.73854 | 0.0003935 | 0.00029062 | 49.2137 | 34.0668 | 34066.844 | 122.6406 | 122640.6383
n/a | RPM450-MIN624 | n/a | Stainless steel | 7.93 | 2 | 450 | 1 | -450 | 624 | 25 | 15 | 500 | 0.04685 | 93.7 | 65.1 | 0.0705 | 0.002 | 0.0041888 | 0.033217 | 3.3217e-05 | 0.375 | 11289.3639 | 47.1239 | -47.1239 | 15 | 10.4 | 56112.5577 | 1562.856 | 0.8366 | 0.20119 | 0.73854 | 0.0003935 | 0.00029062 | 49.2137 | 34.1215 | 34121.5259 | 122.8375 | 122837.4932
n/a | RPM450-MIN625 | n/a | Stainless steel | 7.93 | 2 | 450 | 1 | -450 | 625 | 25 | 15 | 500 | 0.04685 | 93.7 | 65.1 | 0.0705 | 0.002 | 0.0041888 | 0.033217 | 3.3217e-05 | 0.375 | 11289.3639 | 47.1239 | -47.1239 | 15 | 10.4167 | 56112.5577 | 1562.856 | 0.8366 | 0.20119 | 0.73854 | 0.0003935 | 0.00029062 | 49.2137 | 34.1762 | 34176.2078 | 123.0343 | 123034.3482
n/a | RPM450-MIN626 | n/a | Stainless steel | 7.93 | 2 | 450 | 1 | -450 | 626 | 25 | 15 | 500 | 0.04685 | 93.7 | 65.1 | 0.0705 | 0.002 | 0.0041888 | 0.033217 | 3.3217e-05 | 0.375 | 11289.3639 | 47.1239 | -47.1239 | 15 | 10.4333 | 56112.5577 | 1562.856 | 0.8366 | 0.20119 | 0.73854 | 0.0003935 | 0.00029062 | 49.2137 | 34.2309 | 34230.8898 | 123.2312 | 123231.2032
n/a | RPM450-MIN627 | n/a | Stainless steel | 7.93 | 2 | 450 | 1 | -450 | 627 | 25 | 15 | 500 | 0.04685 | 93.7 | 65.1 | 0.0705 | 0.002 | 0.0041888 | 0.033217 | 3.3217e-05 | 0.375 | 11289.3639 | 47.1239 | -47.1239 | 15 | 10.45 | 56112.5577 | 1562.856 | 0.8366 | 0.20119 | 0.73854 | 0.0003935 | 0.00029062 | 49.2137 | 34.2856 | 34285.5717 | 123.4281 | 123428.0581
n/a | RPM450-MIN628 | n/a | Stainless steel | 7.93 | 2 | 450 | 1 | -450 | 628 | 25 | 15 | 500 | 0.04685 | 93.7 | 65.1 | 0.0705 | 0.002 | 0.0041888 | 0.033217 | 3.3217e-05 | 0.375 | 11289.3639 | 47.1239 | -47.1239 | 15 | 10.4667 | 56112.5577 | 1562.856 | 0.8366 | 0.20119 | 0.73854 | 0.0003935 | 0.00029062 | 49.2137 | 34.3403 | 34340.2536 | 123.6249 | 123624.9131
n/a | RPM450-MIN629 | n/a | Stainless steel | 7.93 | 2 | 450 | 1 | -450 | 629 | 25 | 15 | 500 | 0.04685 | 93.7 | 65.1 | 0.0705 | 0.002 | 0.0041888 | 0.033217 | 3.3217e-05 | 0.375 | 11289.3639 | 47.1239 | -47.1239 | 15 | 10.4833 | 56112.5577 | 1562.856 | 0.8366 | 0.20119 | 0.73854 | 0.0003935 | 0.00029062 | 49.2137 | 34.3949 | 34394.9356 | 123.8218 | 123821.768
n/a | RPM450-MIN630 | n/a | Stainless steel | 7.93 | 2 | 450 | 1 | -450 | 630 | 25 | 15 | 500 | 0.04685 | 93.7 | 65.1 | 0.0705 | 0.002 | 0.0041888 | 0.033217 | 3.3217e-05 | 0.375 | 11289.3639 | 47.1239 | -47.1239 | 15 | 10.5 | 56112.5577 | 1562.856 | 0.8366 | 0.20119 | 0.73854 | 0.0003935 | 0.00029062 | 49.2137 | 34.4496 | 34449.6175 | 124.0186 | 124018.623
n/a | RPM450-MIN631 | n/a | Stainless steel | 7.93 | 2 | 450 | 1 | -450 | 631 | 25 | 15 | 500 | 0.04685 | 93.7 | 65.1 | 0.0705 | 0.002 | 0.0041888 | 0.033217 | 3.3217e-05 | 0.375 | 11289.3639 | 47.1239 | -47.1239 | 15 | 10.5167 | 56112.5577 | 1562.856 | 0.8366 | 0.20119 | 0.73854 | 0.0003935 | 0.00029062 | 49.2137 | 34.5043 | 34504.2994 | 124.2155 | 124215.4779
n/a | RPM450-MIN632 | n/a | Stainless steel | 7.93 | 2 | 450 | 1 | -450 | 632 | 25 | 15 | 500 | 0.04685 | 93.7 | 65.1 | 0.0705 | 0.002 | 0.0041888 | 0.033217 | 3.3217e-05 | 0.375 | 11289.3639 | 47.1239 | -47.1239 | 15 | 10.5333 | 56112.5577 | 1562.856 | 0.8366 | 0.20119 | 0.73854 | 0.0003935 | 0.00029062 | 49.2137 | 34.559 | 34558.9814 | 124.4123 | 124412.3329
n/a | RPM450-MIN633 | n/a | Stainless steel | 7.93 | 2 | 450 | 1 | -450 | 633 | 25 | 15 | 500 | 0.04685 | 93.7 | 65.1 | 0.0705 | 0.002 | 0.0041888 | 0.033217 | 3.3217e-05 | 0.375 | 11289.3639 | 47.1239 | -47.1239 | 15 | 10.55 | 56112.5577 | 1562.856 | 0.8366 | 0.20119 | 0.73854 | 0.0003935 | 0.00029062 | 49.2137 | 34.6137 | 34613.6633 | 124.6092 | 124609.1879
n/a | RPM450-MIN634 | n/a | Stainless steel | 7.93 | 2 | 450 | 1 | -450 | 634 | 25 | 15 | 500 | 0.04685 | 93.7 | 65.1 | 0.0705 | 0.002 | 0.0041888 | 0.033217 | 3.3217e-05 | 0.375 | 11289.3639 | 47.1239 | -47.1239 | 15 | 10.5667 | 56112.5577 | 1562.856 | 0.8366 | 0.20119 | 0.73854 | 0.0003935 | 0.00029062 | 49.2137 | 34.6683 | 34668.3452 | 124.806 | 124806.0428
n/a | RPM450-MIN635 | n/a | Stainless steel | 7.93 | 2 | 450 | 1 | -450 | 635 | 25 | 15 | 500 | 0.04685 | 93.7 | 65.1 | 0.0705 | 0.002 | 0.0041888 | 0.033217 | 3.3217e-05 | 0.375 | 11289.3639 | 47.1239 | -47.1239 | 15 | 10.5833 | 56112.5577 | 1562.856 | 0.8366 | 0.20119 | 0.73854 | 0.0003935 | 0.00029062 | 49.2137 | 34.723 | 34723.0272 | 125.0029 | 125002.8978
n/a | RPM450-MIN636 | n/a | Stainless steel | 7.93 | 2 | 450 | 1 | -450 | 636 | 25 | 15 | 500 | 0.04685 | 93.7 | 65.1 | 0.0705 | 0.002 | 0.0041888 | 0.033217 | 3.3217e-05 | 0.375 | 11289.3639 | 47.1239 | -47.1239 | 15 | 10.6 | 56112.5577 | 1562.856 | 0.8366 | 0.20119 | 0.73854 | 0.0003935 | 0.00029062 | 49.2137 | 34.7777 | 34777.7091 | 125.1998 | 125199.7527
n/a | RPM450-MIN637 | n/a | Stainless steel | 7.93 | 2 | 450 | 1 | -450 | 637 | 25 | 15 | 500 | 0.04685 | 93.7 | 65.1 | 0.0705 | 0.002 | 0.0041888 | 0.033217 | 3.3217e-05 | 0.375 | 11289.3639 | 47.1239 | -47.1239 | 15 | 10.6167 | 56112.5577 | 1562.856 | 0.8366 | 0.20119 | 0.73854 | 0.0003935 | 0.00029062 | 49.2137 | 34.8324 | 34832.391 | 125.3966 | 125396.6077
n/a | RPM450-MIN638 | n/a | Stainless steel | 7.93 | 2 | 450 | 1 | -450 | 638 | 25 | 15 | 500 | 0.04685 | 93.7 | 65.1 | 0.0705 | 0.002 | 0.0041888 | 0.033217 | 3.3217e-05 | 0.375 | 11289.3639 | 47.1239 | -47.1239 | 15 | 10.6333 | 56112.5577 | 1562.856 | 0.8366 | 0.20119 | 0.73854 | 0.0003935 | 0.00029062 | 49.2137 | 34.8871 | 34887.073 | 125.5935 | 125593.4626
n/a | RPM450-MIN639 | n/a | Stainless steel | 7.93 | 2 | 450 | 1 | -450 | 639 | 25 | 15 | 500 | 0.04685 | 93.7 | 65.1 | 0.0705 | 0.002 | 0.0041888 | 0.033217 | 3.3217e-05 | 0.375 | 11289.3639 | 47.1239 | -47.1239 | 15 | 10.65 | 56112.5577 | 1562.856 | 0.8366 | 0.20119 | 0.73854 | 0.0003935 | 0.00029062 | 49.2137 | 34.9418 | 34941.7549 | 125.7903 | 125790.3176
n/a | RPM450-MIN640 | n/a | Stainless steel | 7.93 | 2 | 450 | 1 | -450 | 640 | 25 | 15 | 500 | 0.04685 | 93.7 | 65.1 | 0.0705 | 0.002 | 0.0041888 | 0.033217 | 3.3217e-05 | 0.375 | 11289.3639 | 47.1239 | -47.1239 | 15 | 10.6667 | 56112.5577 | 1562.856 | 0.8366 | 0.20119 | 0.73854 | 0.0003935 | 0.00029062 | 49.2137 | 34.9964 | 34996.4368 | 125.9872 | 125987.1726
n/a | RPM450-MIN641 | n/a | Stainless steel | 7.93 | 2 | 450 | 1 | -450 | 641 | 25 | 15 | 500 | 0.04685 | 93.7 | 65.1 | 0.0705 | 0.002 | 0.0041888 | 0.033217 | 3.3217e-05 | 0.375 | 11289.3639 | 47.1239 | -47.1239 | 15 | 10.6833 | 56112.5577 | 1562.856 | 0.8366 | 0.20119 | 0.73854 | 0.0003935 | 0.00029062 | 49.2137 | 35.0511 | 35051.1188 | 126.184 | 126184.0275
n/a | RPM450-MIN642 | n/a | Stainless steel | 7.93 | 2 | 450 | 1 | -450 | 642 | 25 | 15 | 500 | 0.04685 | 93.7 | 65.1 | 0.0705 | 0.002 | 0.0041888 | 0.033217 | 3.3217e-05 | 0.375 | 11289.3639 | 47.1239 | -47.1239 | 15 | 10.7 | 56112.5577 | 1562.856 | 0.8366 | 0.20119 | 0.73854 | 0.0003935 | 0.00029062 | 49.2137 | 35.1058 | 35105.8007 | 126.3809 | 126380.8825
n/a | RPM450-MIN643 | n/a | Stainless steel | 7.93 | 2 | 450 | 1 | -450 | 643 | 25 | 15 | 500 | 0.04685 | 93.7 | 65.1 | 0.0705 | 0.002 | 0.0041888 | 0.033217 | 3.3217e-05 | 0.375 | 11289.3639 | 47.1239 | -47.1239 | 15 | 10.7167 | 56112.5577 | 1562.856 | 0.8366 | 0.20119 | 0.73854 | 0.0003935 | 0.00029062 | 49.2137 | 35.1605 | 35160.4826 | 126.5777 | 126577.7374
n/a | RPM450-MIN644 | n/a | Stainless steel | 7.93 | 2 | 450 | 1 | -450 | 644 | 25 | 15 | 500 | 0.04685 | 93.7 | 65.1 | 0.0705 | 0.002 | 0.0041888 | 0.033217 | 3.3217e-05 | 0.375 | 11289.3639 | 47.1239 | -47.1239 | 15 | 10.7333 | 56112.5577 | 1562.856 | 0.8366 | 0.20119 | 0.73854 | 0.0003935 | 0.00029062 | 49.2137 | 35.2152 | 35215.1646 | 126.7746 | 126774.5924
n/a | RPM450-MIN645 | n/a | Stainless steel | 7.93 | 2 | 450 | 1 | -450 | 645 | 25 | 15 | 500 | 0.04685 | 93.7 | 65.1 | 0.0705 | 0.002 | 0.0041888 | 0.033217 | 3.3217e-05 | 0.375 | 11289.3639 | 47.1239 | -47.1239 | 15 | 10.75 | 56112.5577 | 1562.856 | 0.8366 | 0.20119 | 0.73854 | 0.0003935 | 0.00029062 | 49.2137 | 35.2698 | 35269.8465 | 126.9714 | 126971.4473
n/a | RPM450-MIN646 | n/a | Stainless steel | 7.93 | 2 | 450 | 1 | -450 | 646 | 25 | 15 | 500 | 0.04685 | 93.7 | 65.1 | 0.0705 | 0.002 | 0.0041888 | 0.033217 | 3.3217e-05 | 0.375 | 11289.3639 | 47.1239 | -47.1239 | 15 | 10.7667 | 56112.5577 | 1562.856 | 0.8366 | 0.20119 | 0.73854 | 0.0003935 | 0.00029062 | 49.2137 | 35.3245 | 35324.5284 | 127.1683 | 127168.3023
n/a | RPM450-MIN647 | n/a | Stainless steel | 7.93 | 2 | 450 | 1 | -450 | 647 | 25 | 15 | 500 | 0.04685 | 93.7 | 65.1 | 0.0705 | 0.002 | 0.0041888 | 0.033217 | 3.3217e-05 | 0.375 | 11289.3639 | 47.1239 | -47.1239 | 15 | 10.7833 | 56112.5577 | 1562.856 | 0.8366 | 0.20119 | 0.73854 | 0.0003935 | 0.00029062 | 49.2137 | 35.3792 | 35379.2103 | 127.3652 | 127365.1573
n/a | RPM450-MIN648 | n/a | Stainless steel | 7.93 | 2 | 450 | 1 | -450 | 648 | 25 | 15 | 500 | 0.04685 | 93.7 | 65.1 | 0.0705 | 0.002 | 0.0041888 | 0.033217 | 3.3217e-05 | 0.375 | 11289.3639 | 47.1239 | -47.1239 | 15 | 10.8 | 56112.5577 | 1562.856 | 0.8366 | 0.20119 | 0.73854 | 0.0003935 | 0.00029062 | 49.2137 | 35.4339 | 35433.8923 | 127.562 | 127562.0122
n/a | RPM450-MIN649 | n/a | Stainless steel | 7.93 | 2 | 450 | 1 | -450 | 649 | 25 | 15 | 500 | 0.04685 | 93.7 | 65.1 | 0.0705 | 0.002 | 0.0041888 | 0.033217 | 3.3217e-05 | 0.375 | 11289.3639 | 47.1239 | -47.1239 | 15 | 10.8167 | 56112.5577 | 1562.856 | 0.8366 | 0.20119 | 0.73854 | 0.0003935 | 0.00029062 | 49.2137 | 35.4886 | 35488.5742 | 127.7589 | 127758.8672
n/a | RPM450-MIN650 | n/a | Stainless steel | 7.93 | 2 | 450 | 1 | -450 | 650 | 25 | 15 | 500 | 0.04685 | 93.7 | 65.1 | 0.0705 | 0.002 | 0.0041888 | 0.033217 | 3.3217e-05 | 0.375 | 11289.3639 | 47.1239 | -47.1239 | 15 | 10.8333 | 56112.5577 | 1562.856 | 0.8366 | 0.20119 | 0.73854 | 0.0003935 | 0.00029062 | 49.2137 | 35.5433 | 35543.2561 | 127.9557 | 127955.7221
n/a | RPM450-MIN651 | n/a | Stainless steel | 7.93 | 2 | 450 | 1 | -450 | 651 | 25 | 15 | 500 | 0.04685 | 93.7 | 65.1 | 0.0705 | 0.002 | 0.0041888 | 0.033217 | 3.3217e-05 | 0.375 | 11289.3639 | 47.1239 | -47.1239 | 15 | 10.85 | 56112.5577 | 1562.856 | 0.8366 | 0.20119 | 0.73854 | 0.0003935 | 0.00029062 | 49.2137 | 35.5979 | 35597.9381 | 128.1526 | 128152.5771
n/a | RPM450-MIN652 | n/a | Stainless steel | 7.93 | 2 | 450 | 1 | -450 | 652 | 25 | 15 | 500 | 0.04685 | 93.7 | 65.1 | 0.0705 | 0.002 | 0.0041888 | 0.033217 | 3.3217e-05 | 0.375 | 11289.3639 | 47.1239 | -47.1239 | 15 | 10.8667 | 56112.5577 | 1562.856 | 0.8366 | 0.20119 | 0.73854 | 0.0003935 | 0.00029062 | 49.2137 | 35.6526 | 35652.62 | 128.3494 | 128349.432
n/a | RPM450-MIN653 | n/a | Stainless steel | 7.93 | 2 | 450 | 1 | -450 | 653 | 25 | 15 | 500 | 0.04685 | 93.7 | 65.1 | 0.0705 | 0.002 | 0.0041888 | 0.033217 | 3.3217e-05 | 0.375 | 11289.3639 | 47.1239 | -47.1239 | 15 | 10.8833 | 56112.5577 | 1562.856 | 0.8366 | 0.20119 | 0.73854 | 0.0003935 | 0.00029062 | 49.2137 | 35.7073 | 35707.3019 | 128.5463 | 128546.287
n/a | RPM450-MIN654 | n/a | Stainless steel | 7.93 | 2 | 450 | 1 | -450 | 654 | 25 | 15 | 500 | 0.04685 | 93.7 | 65.1 | 0.0705 | 0.002 | 0.0041888 | 0.033217 | 3.3217e-05 | 0.375 | 11289.3639 | 47.1239 | -47.1239 | 15 | 10.9 | 56112.5577 | 1562.856 | 0.8366 | 0.20119 | 0.73854 | 0.0003935 | 0.00029062 | 49.2137 | 35.762 | 35761.9839 | 128.7431 | 128743.142
n/a | RPM450-MIN655 | n/a | Stainless steel | 7.93 | 2 | 450 | 1 | -450 | 655 | 25 | 15 | 500 | 0.04685 | 93.7 | 65.1 | 0.0705 | 0.002 | 0.0041888 | 0.033217 | 3.3217e-05 | 0.375 | 11289.3639 | 47.1239 | -47.1239 | 15 | 10.9167 | 56112.5577 | 1562.856 | 0.8366 | 0.20119 | 0.73854 | 0.0003935 | 0.00029062 | 49.2137 | 35.8167 | 35816.6658 | 128.94 | 128939.9969
n/a | RPM450-MIN656 | n/a | Stainless steel | 7.93 | 2 | 450 | 1 | -450 | 656 | 25 | 15 | 500 | 0.04685 | 93.7 | 65.1 | 0.0705 | 0.002 | 0.0041888 | 0.033217 | 3.3217e-05 | 0.375 | 11289.3639 | 47.1239 | -47.1239 | 15 | 10.9333 | 56112.5577 | 1562.856 | 0.8366 | 0.20119 | 0.73854 | 0.0003935 | 0.00029062 | 49.2137 | 35.8713 | 35871.3477 | 129.1369 | 129136.8519
n/a | RPM450-MIN657 | n/a | Stainless steel | 7.93 | 2 | 450 | 1 | -450 | 657 | 25 | 15 | 500 | 0.04685 | 93.7 | 65.1 | 0.0705 | 0.002 | 0.0041888 | 0.033217 | 3.3217e-05 | 0.375 | 11289.3639 | 47.1239 | -47.1239 | 15 | 10.95 | 56112.5577 | 1562.856 | 0.8366 | 0.20119 | 0.73854 | 0.0003935 | 0.00029062 | 49.2137 | 35.926 | 35926.0297 | 129.3337 | 129333.7068
n/a | RPM450-MIN658 | n/a | Stainless steel | 7.93 | 2 | 450 | 1 | -450 | 658 | 25 | 15 | 500 | 0.04685 | 93.7 | 65.1 | 0.0705 | 0.002 | 0.0041888 | 0.033217 | 3.3217e-05 | 0.375 | 11289.3639 | 47.1239 | -47.1239 | 15 | 10.9667 | 56112.5577 | 1562.856 | 0.8366 | 0.20119 | 0.73854 | 0.0003935 | 0.00029062 | 49.2137 | 35.9807 | 35980.7116 | 129.5306 | 129530.5618
n/a | RPM450-MIN659 | n/a | Stainless steel | 7.93 | 2 | 450 | 1 | -450 | 659 | 25 | 15 | 500 | 0.04685 | 93.7 | 65.1 | 0.0705 | 0.002 | 0.0041888 | 0.033217 | 3.3217e-05 | 0.375 | 11289.3639 | 47.1239 | -47.1239 | 15 | 10.9833 | 56112.5577 | 1562.856 | 0.8366 | 0.20119 | 0.73854 | 0.0003935 | 0.00029062 | 49.2137 | 36.0354 | 36035.3935 | 129.7274 | 129727.4167
n/a | RPM450-MIN660 | n/a | Stainless steel | 7.93 | 2 | 450 | 1 | -450 | 660 | 25 | 15 | 500 | 0.04685 | 93.7 | 65.1 | 0.0705 | 0.002 | 0.0041888 | 0.033217 | 3.3217e-05 | 0.375 | 11289.3639 | 47.1239 | -47.1239 | 15 | 11 | 56112.5577 | 1562.856 | 0.8366 | 0.20119 | 0.73854 | 0.0003935 | 0.00029062 | 49.2137 | 36.0901 | 36090.0755 | 129.9243 | 129924.2717
n/a | RPM450-MIN661 | n/a | Stainless steel | 7.93 | 2 | 450 | 1 | -450 | 661 | 25 | 15 | 500 | 0.04685 | 93.7 | 65.1 | 0.0705 | 0.002 | 0.0041888 | 0.033217 | 3.3217e-05 | 0.375 | 11289.3639 | 47.1239 | -47.1239 | 15 | 11.0167 | 56112.5577 | 1562.856 | 0.8366 | 0.20119 | 0.73854 | 0.0003935 | 0.00029062 | 49.2137 | 36.1448 | 36144.7574 | 130.1211 | 130121.1267
n/a | RPM450-MIN662 | n/a | Stainless steel | 7.93 | 2 | 450 | 1 | -450 | 662 | 25 | 15 | 500 | 0.04685 | 93.7 | 65.1 | 0.0705 | 0.002 | 0.0041888 | 0.033217 | 3.3217e-05 | 0.375 | 11289.3639 | 47.1239 | -47.1239 | 15 | 11.0333 | 56112.5577 | 1562.856 | 0.8366 | 0.20119 | 0.73854 | 0.0003935 | 0.00029062 | 49.2137 | 36.1994 | 36199.4393 | 130.318 | 130317.9816
n/a | RPM450-MIN663 | n/a | Stainless steel | 7.93 | 2 | 450 | 1 | -450 | 663 | 25 | 15 | 500 | 0.04685 | 93.7 | 65.1 | 0.0705 | 0.002 | 0.0041888 | 0.033217 | 3.3217e-05 | 0.375 | 11289.3639 | 47.1239 | -47.1239 | 15 | 11.05 | 56112.5577 | 1562.856 | 0.8366 | 0.20119 | 0.73854 | 0.0003935 | 0.00029062 | 49.2137 | 36.2541 | 36254.1213 | 130.5148 | 130514.8366
n/a | RPM450-MIN664 | n/a | Stainless steel | 7.93 | 2 | 450 | 1 | -450 | 664 | 25 | 15 | 500 | 0.04685 | 93.7 | 65.1 | 0.0705 | 0.002 | 0.0041888 | 0.033217 | 3.3217e-05 | 0.375 | 11289.3639 | 47.1239 | -47.1239 | 15 | 11.0667 | 56112.5577 | 1562.856 | 0.8366 | 0.20119 | 0.73854 | 0.0003935 | 0.00029062 | 49.2137 | 36.3088 | 36308.8032 | 130.7117 | 130711.6915
n/a | RPM450-MIN665 | n/a | Stainless steel | 7.93 | 2 | 450 | 1 | -450 | 665 | 25 | 15 | 500 | 0.04685 | 93.7 | 65.1 | 0.0705 | 0.002 | 0.0041888 | 0.033217 | 3.3217e-05 | 0.375 | 11289.3639 | 47.1239 | -47.1239 | 15 | 11.0833 | 56112.5577 | 1562.856 | 0.8366 | 0.20119 | 0.73854 | 0.0003935 | 0.00029062 | 49.2137 | 36.3635 | 36363.4851 | 130.9085 | 130908.5465
n/a | RPM450-MIN666 | n/a | Stainless steel | 7.93 | 2 | 450 | 1 | -450 | 666 | 25 | 15 | 500 | 0.04685 | 93.7 | 65.1 | 0.0705 | 0.002 | 0.0041888 | 0.033217 | 3.3217e-05 | 0.375 | 11289.3639 | 47.1239 | -47.1239 | 15 | 11.1 | 56112.5577 | 1562.856 | 0.8366 | 0.20119 | 0.73854 | 0.0003935 | 0.00029062 | 49.2137 | 36.4182 | 36418.1671 | 131.1054 | 131105.4014
n/a | RPM450-MIN667 | n/a | Stainless steel | 7.93 | 2 | 450 | 1 | -450 | 667 | 25 | 15 | 500 | 0.04685 | 93.7 | 65.1 | 0.0705 | 0.002 | 0.0041888 | 0.033217 | 3.3217e-05 | 0.375 | 11289.3639 | 47.1239 | -47.1239 | 15 | 11.1167 | 56112.5577 | 1562.856 | 0.8366 | 0.20119 | 0.73854 | 0.0003935 | 0.00029062 | 49.2137 | 36.4728 | 36472.849 | 131.3023 | 131302.2564
n/a | RPM450-MIN668 | n/a | Stainless steel | 7.93 | 2 | 450 | 1 | -450 | 668 | 25 | 15 | 500 | 0.04685 | 93.7 | 65.1 | 0.0705 | 0.002 | 0.0041888 | 0.033217 | 3.3217e-05 | 0.375 | 11289.3639 | 47.1239 | -47.1239 | 15 | 11.1333 | 56112.5577 | 1562.856 | 0.8366 | 0.20119 | 0.73854 | 0.0003935 | 0.00029062 | 49.2137 | 36.5275 | 36527.5309 | 131.4991 | 131499.1114
n/a | RPM450-MIN669 | n/a | Stainless steel | 7.93 | 2 | 450 | 1 | -450 | 669 | 25 | 15 | 500 | 0.04685 | 93.7 | 65.1 | 0.0705 | 0.002 | 0.0041888 | 0.033217 | 3.3217e-05 | 0.375 | 11289.3639 | 47.1239 | -47.1239 | 15 | 11.15 | 56112.5577 | 1562.856 | 0.8366 | 0.20119 | 0.73854 | 0.0003935 | 0.00029062 | 49.2137 | 36.5822 | 36582.2129 | 131.696 | 131695.9663
n/a | RPM450-MIN670 | n/a | Stainless steel | 7.93 | 2 | 450 | 1 | -450 | 670 | 25 | 15 | 500 | 0.04685 | 93.7 | 65.1 | 0.0705 | 0.002 | 0.0041888 | 0.033217 | 3.3217e-05 | 0.375 | 11289.3639 | 47.1239 | -47.1239 | 15 | 11.1667 | 56112.5577 | 1562.856 | 0.8366 | 0.20119 | 0.73854 | 0.0003935 | 0.00029062 | 49.2137 | 36.6369 | 36636.8948 | 131.8928 | 131892.8213
n/a | RPM450-MIN671 | n/a | Stainless steel | 7.93 | 2 | 450 | 1 | -450 | 671 | 25 | 15 | 500 | 0.04685 | 93.7 | 65.1 | 0.0705 | 0.002 | 0.0041888 | 0.033217 | 3.3217e-05 | 0.375 | 11289.3639 | 47.1239 | -47.1239 | 15 | 11.1833 | 56112.5577 | 1562.856 | 0.8366 | 0.20119 | 0.73854 | 0.0003935 | 0.00029062 | 49.2137 | 36.6916 | 36691.5767 | 132.0897 | 132089.6762
n/a | RPM450-MIN672 | n/a | Stainless steel | 7.93 | 2 | 450 | 1 | -450 | 672 | 25 | 15 | 500 | 0.04685 | 93.7 | 65.1 | 0.0705 | 0.002 | 0.0041888 | 0.033217 | 3.3217e-05 | 0.375 | 11289.3639 | 47.1239 | -47.1239 | 15 | 11.2 | 56112.5577 | 1562.856 | 0.8366 | 0.20119 | 0.73854 | 0.0003935 | 0.00029062 | 49.2137 | 36.7463 | 36746.2587 | 132.2865 | 132286.5312
n/a | RPM450-MIN673 | n/a | Stainless steel | 7.93 | 2 | 450 | 1 | -450 | 673 | 25 | 15 | 500 | 0.04685 | 93.7 | 65.1 | 0.0705 | 0.002 | 0.0041888 | 0.033217 | 3.3217e-05 | 0.375 | 11289.3639 | 47.1239 | -47.1239 | 15 | 11.2167 | 56112.5577 | 1562.856 | 0.8366 | 0.20119 | 0.73854 | 0.0003935 | 0.00029062 | 49.2137 | 36.8009 | 36800.9406 | 132.4834 | 132483.3861
n/a | RPM450-MIN674 | n/a | Stainless steel | 7.93 | 2 | 450 | 1 | -450 | 674 | 25 | 15 | 500 | 0.04685 | 93.7 | 65.1 | 0.0705 | 0.002 | 0.0041888 | 0.033217 | 3.3217e-05 | 0.375 | 11289.3639 | 47.1239 | -47.1239 | 15 | 11.2333 | 56112.5577 | 1562.856 | 0.8366 | 0.20119 | 0.73854 | 0.0003935 | 0.00029062 | 49.2137 | 36.8556 | 36855.6225 | 132.6802 | 132680.2411
n/a | RPM450-MIN675 | n/a | Stainless steel | 7.93 | 2 | 450 | 1 | -450 | 675 | 25 | 15 | 500 | 0.04685 | 93.7 | 65.1 | 0.0705 | 0.002 | 0.0041888 | 0.033217 | 3.3217e-05 | 0.375 | 11289.3639 | 47.1239 | -47.1239 | 15 | 11.25 | 56112.5577 | 1562.856 | 0.8366 | 0.20119 | 0.73854 | 0.0003935 | 0.00029062 | 49.2137 | 36.9103 | 36910.3045 | 132.8771 | 132877.0961
n/a | RPM450-MIN676 | n/a | Stainless steel | 7.93 | 2 | 450 | 1 | -450 | 676 | 25 | 15 | 500 | 0.04685 | 93.7 | 65.1 | 0.0705 | 0.002 | 0.0041888 | 0.033217 | 3.3217e-05 | 0.375 | 11289.3639 | 47.1239 | -47.1239 | 15 | 11.2667 | 56112.5577 | 1562.856 | 0.8366 | 0.20119 | 0.73854 | 0.0003935 | 0.00029062 | 49.2137 | 36.965 | 36964.9864 | 133.074 | 133073.951
n/a | RPM450-MIN677 | n/a | Stainless steel | 7.93 | 2 | 450 | 1 | -450 | 677 | 25 | 15 | 500 | 0.04685 | 93.7 | 65.1 | 0.0705 | 0.002 | 0.0041888 | 0.033217 | 3.3217e-05 | 0.375 | 11289.3639 | 47.1239 | -47.1239 | 15 | 11.2833 | 56112.5577 | 1562.856 | 0.8366 | 0.20119 | 0.73854 | 0.0003935 | 0.00029062 | 49.2137 | 37.0197 | 37019.6683 | 133.2708 | 133270.806
n/a | RPM450-MIN678 | n/a | Stainless steel | 7.93 | 2 | 450 | 1 | -450 | 678 | 25 | 15 | 500 | 0.04685 | 93.7 | 65.1 | 0.0705 | 0.002 | 0.0041888 | 0.033217 | 3.3217e-05 | 0.375 | 11289.3639 | 47.1239 | -47.1239 | 15 | 11.3 | 56112.5577 | 1562.856 | 0.8366 | 0.20119 | 0.73854 | 0.0003935 | 0.00029062 | 49.2137 | 37.0744 | 37074.3503 | 133.4677 | 133467.6609
n/a | RPM450-MIN679 | n/a | Stainless steel | 7.93 | 2 | 450 | 1 | -450 | 679 | 25 | 15 | 500 | 0.04685 | 93.7 | 65.1 | 0.0705 | 0.002 | 0.0041888 | 0.033217 | 3.3217e-05 | 0.375 | 11289.3639 | 47.1239 | -47.1239 | 15 | 11.3167 | 56112.5577 | 1562.856 | 0.8366 | 0.20119 | 0.73854 | 0.0003935 | 0.00029062 | 49.2137 | 37.129 | 37129.0322 | 133.6645 | 133664.5159
n/a | RPM450-MIN680 | n/a | Stainless steel | 7.93 | 2 | 450 | 1 | -450 | 680 | 25 | 15 | 500 | 0.04685 | 93.7 | 65.1 | 0.0705 | 0.002 | 0.0041888 | 0.033217 | 3.3217e-05 | 0.375 | 11289.3639 | 47.1239 | -47.1239 | 15 | 11.3333 | 56112.5577 | 1562.856 | 0.8366 | 0.20119 | 0.73854 | 0.0003935 | 0.00029062 | 49.2137 | 37.1837 | 37183.7141 | 133.8614 | 133861.3708
n/a | RPM450-MIN681 | n/a | Stainless steel | 7.93 | 2 | 450 | 1 | -450 | 681 | 25 | 15 | 500 | 0.04685 | 93.7 | 65.1 | 0.0705 | 0.002 | 0.0041888 | 0.033217 | 3.3217e-05 | 0.375 | 11289.3639 | 47.1239 | -47.1239 | 15 | 11.35 | 56112.5577 | 1562.856 | 0.8366 | 0.20119 | 0.73854 | 0.0003935 | 0.00029062 | 49.2137 | 37.2384 | 37238.3961 | 134.0582 | 134058.2258
n/a | RPM450-MIN682 | n/a | Stainless steel | 7.93 | 2 | 450 | 1 | -450 | 682 | 25 | 15 | 500 | 0.04685 | 93.7 | 65.1 | 0.0705 | 0.002 | 0.0041888 | 0.033217 | 3.3217e-05 | 0.375 | 11289.3639 | 47.1239 | -47.1239 | 15 | 11.3667 | 56112.5577 | 1562.856 | 0.8366 | 0.20119 | 0.73854 | 0.0003935 | 0.00029062 | 49.2137 | 37.2931 | 37293.078 | 134.2551 | 134255.0808
n/a | RPM450-MIN683 | n/a | Stainless steel | 7.93 | 2 | 450 | 1 | -450 | 683 | 25 | 15 | 500 | 0.04685 | 93.7 | 65.1 | 0.0705 | 0.002 | 0.0041888 | 0.033217 | 3.3217e-05 | 0.375 | 11289.3639 | 47.1239 | -47.1239 | 15 | 11.3833 | 56112.5577 | 1562.856 | 0.8366 | 0.20119 | 0.73854 | 0.0003935 | 0.00029062 | 49.2137 | 37.3478 | 37347.7599 | 134.4519 | 134451.9357
n/a | RPM450-MIN684 | n/a | Stainless steel | 7.93 | 2 | 450 | 1 | -450 | 684 | 25 | 15 | 500 | 0.04685 | 93.7 | 65.1 | 0.0705 | 0.002 | 0.0041888 | 0.033217 | 3.3217e-05 | 0.375 | 11289.3639 | 47.1239 | -47.1239 | 15 | 11.4 | 56112.5577 | 1562.856 | 0.8366 | 0.20119 | 0.73854 | 0.0003935 | 0.00029062 | 49.2137 | 37.4024 | 37402.4419 | 134.6488 | 134648.7907
n/a | RPM450-MIN685 | n/a | Stainless steel | 7.93 | 2 | 450 | 1 | -450 | 685 | 25 | 15 | 500 | 0.04685 | 93.7 | 65.1 | 0.0705 | 0.002 | 0.0041888 | 0.033217 | 3.3217e-05 | 0.375 | 11289.3639 | 47.1239 | -47.1239 | 15 | 11.4167 | 56112.5577 | 1562.856 | 0.8366 | 0.20119 | 0.73854 | 0.0003935 | 0.00029062 | 49.2137 | 37.4571 | 37457.1238 | 134.8456 | 134845.6456
n/a | RPM450-MIN686 | n/a | Stainless steel | 7.93 | 2 | 450 | 1 | -450 | 686 | 25 | 15 | 500 | 0.04685 | 93.7 | 65.1 | 0.0705 | 0.002 | 0.0041888 | 0.033217 | 3.3217e-05 | 0.375 | 11289.3639 | 47.1239 | -47.1239 | 15 | 11.4333 | 56112.5577 | 1562.856 | 0.8366 | 0.20119 | 0.73854 | 0.0003935 | 0.00029062 | 49.2137 | 37.5118 | 37511.8057 | 135.0425 | 135042.5006
n/a | RPM450-MIN687 | n/a | Stainless steel | 7.93 | 2 | 450 | 1 | -450 | 687 | 25 | 15 | 500 | 0.04685 | 93.7 | 65.1 | 0.0705 | 0.002 | 0.0041888 | 0.033217 | 3.3217e-05 | 0.375 | 11289.3639 | 47.1239 | -47.1239 | 15 | 11.45 | 56112.5577 | 1562.856 | 0.8366 | 0.20119 | 0.73854 | 0.0003935 | 0.00029062 | 49.2137 | 37.5665 | 37566.4876 | 135.2394 | 135239.3555
n/a | RPM450-MIN688 | n/a | Stainless steel | 7.93 | 2 | 450 | 1 | -450 | 688 | 25 | 15 | 500 | 0.04685 | 93.7 | 65.1 | 0.0705 | 0.002 | 0.0041888 | 0.033217 | 3.3217e-05 | 0.375 | 11289.3639 | 47.1239 | -47.1239 | 15 | 11.4667 | 56112.5577 | 1562.856 | 0.8366 | 0.20119 | 0.73854 | 0.0003935 | 0.00029062 | 49.2137 | 37.6212 | 37621.1696 | 135.4362 | 135436.2105
n/a | RPM450-MIN689 | n/a | Stainless steel | 7.93 | 2 | 450 | 1 | -450 | 689 | 25 | 15 | 500 | 0.04685 | 93.7 | 65.1 | 0.0705 | 0.002 | 0.0041888 | 0.033217 | 3.3217e-05 | 0.375 | 11289.3639 | 47.1239 | -47.1239 | 15 | 11.4833 | 56112.5577 | 1562.856 | 0.8366 | 0.20119 | 0.73854 | 0.0003935 | 0.00029062 | 49.2137 | 37.6759 | 37675.8515 | 135.6331 | 135633.0655
n/a | RPM450-MIN690 | n/a | Stainless steel | 7.93 | 2 | 450 | 1 | -450 | 690 | 25 | 15 | 500 | 0.04685 | 93.7 | 65.1 | 0.0705 | 0.002 | 0.0041888 | 0.033217 | 3.3217e-05 | 0.375 | 11289.3639 | 47.1239 | -47.1239 | 15 | 11.5 | 56112.5577 | 1562.856 | 0.8366 | 0.20119 | 0.73854 | 0.0003935 | 0.00029062 | 49.2137 | 37.7305 | 37730.5334 | 135.8299 | 135829.9204
n/a | RPM450-MIN691 | n/a | Stainless steel | 7.93 | 2 | 450 | 1 | -450 | 691 | 25 | 15 | 500 | 0.04685 | 93.7 | 65.1 | 0.0705 | 0.002 | 0.0041888 | 0.033217 | 3.3217e-05 | 0.375 | 11289.3639 | 47.1239 | -47.1239 | 15 | 11.5167 | 56112.5577 | 1562.856 | 0.8366 | 0.20119 | 0.73854 | 0.0003935 | 0.00029062 | 49.2137 | 37.7852 | 37785.2154 | 136.0268 | 136026.7754
n/a | RPM450-MIN692 | n/a | Stainless steel | 7.93 | 2 | 450 | 1 | -450 | 692 | 25 | 15 | 500 | 0.04685 | 93.7 | 65.1 | 0.0705 | 0.002 | 0.0041888 | 0.033217 | 3.3217e-05 | 0.375 | 11289.3639 | 47.1239 | -47.1239 | 15 | 11.5333 | 56112.5577 | 1562.856 | 0.8366 | 0.20119 | 0.73854 | 0.0003935 | 0.00029062 | 49.2137 | 37.8399 | 37839.8973 | 136.2236 | 136223.6303
n/a | RPM450-MIN693 | n/a | Stainless steel | 7.93 | 2 | 450 | 1 | -450 | 693 | 25 | 15 | 500 | 0.04685 | 93.7 | 65.1 | 0.0705 | 0.002 | 0.0041888 | 0.033217 | 3.3217e-05 | 0.375 | 11289.3639 | 47.1239 | -47.1239 | 15 | 11.55 | 56112.5577 | 1562.856 | 0.8366 | 0.20119 | 0.73854 | 0.0003935 | 0.00029062 | 49.2137 | 37.8946 | 37894.5792 | 136.4205 | 136420.4853
n/a | RPM450-MIN694 | n/a | Stainless steel | 7.93 | 2 | 450 | 1 | -450 | 694 | 25 | 15 | 500 | 0.04685 | 93.7 | 65.1 | 0.0705 | 0.002 | 0.0041888 | 0.033217 | 3.3217e-05 | 0.375 | 11289.3639 | 47.1239 | -47.1239 | 15 | 11.5667 | 56112.5577 | 1562.856 | 0.8366 | 0.20119 | 0.73854 | 0.0003935 | 0.00029062 | 49.2137 | 37.9493 | 37949.2612 | 136.6173 | 136617.3402
n/a | RPM450-MIN695 | n/a | Stainless steel | 7.93 | 2 | 450 | 1 | -450 | 695 | 25 | 15 | 500 | 0.04685 | 93.7 | 65.1 | 0.0705 | 0.002 | 0.0041888 | 0.033217 | 3.3217e-05 | 0.375 | 11289.3639 | 47.1239 | -47.1239 | 15 | 11.5833 | 56112.5577 | 1562.856 | 0.8366 | 0.20119 | 0.73854 | 0.0003935 | 0.00029062 | 49.2137 | 38.0039 | 38003.9431 | 136.8142 | 136814.1952
n/a | RPM450-MIN696 | n/a | Stainless steel | 7.93 | 2 | 450 | 1 | -450 | 696 | 25 | 15 | 500 | 0.04685 | 93.7 | 65.1 | 0.0705 | 0.002 | 0.0041888 | 0.033217 | 3.3217e-05 | 0.375 | 11289.3639 | 47.1239 | -47.1239 | 15 | 11.6 | 56112.5577 | 1562.856 | 0.8366 | 0.20119 | 0.73854 | 0.0003935 | 0.00029062 | 49.2137 | 38.0586 | 38058.625 | 137.0111 | 137011.0502
n/a | RPM450-MIN697 | n/a | Stainless steel | 7.93 | 2 | 450 | 1 | -450 | 697 | 25 | 15 | 500 | 0.04685 | 93.7 | 65.1 | 0.0705 | 0.002 | 0.0041888 | 0.033217 | 3.3217e-05 | 0.375 | 11289.3639 | 47.1239 | -47.1239 | 15 | 11.6167 | 56112.5577 | 1562.856 | 0.8366 | 0.20119 | 0.73854 | 0.0003935 | 0.00029062 | 49.2137 | 38.1133 | 38113.307 | 137.2079 | 137207.9051
n/a | RPM450-MIN698 | n/a | Stainless steel | 7.93 | 2 | 450 | 1 | -450 | 698 | 25 | 15 | 500 | 0.04685 | 93.7 | 65.1 | 0.0705 | 0.002 | 0.0041888 | 0.033217 | 3.3217e-05 | 0.375 | 11289.3639 | 47.1239 | -47.1239 | 15 | 11.6333 | 56112.5577 | 1562.856 | 0.8366 | 0.20119 | 0.73854 | 0.0003935 | 0.00029062 | 49.2137 | 38.168 | 38167.9889 | 137.4048 | 137404.7601
n/a | RPM450-MIN699 | n/a | Stainless steel | 7.93 | 2 | 450 | 1 | -450 | 699 | 25 | 15 | 500 | 0.04685 | 93.7 | 65.1 | 0.0705 | 0.002 | 0.0041888 | 0.033217 | 3.3217e-05 | 0.375 | 11289.3639 | 47.1239 | -47.1239 | 15 | 11.65 | 56112.5577 | 1562.856 | 0.8366 | 0.20119 | 0.73854 | 0.0003935 | 0.00029062 | 49.2137 | 38.2227 | 38222.6708 | 137.6016 | 137601.615
n/a | RPM450-MIN700 | n/a | Stainless steel | 7.93 | 2 | 450 | 1 | -450 | 700 | 25 | 15 | 500 | 0.04685 | 93.7 | 65.1 | 0.0705 | 0.002 | 0.0041888 | 0.033217 | 3.3217e-05 | 0.375 | 11289.3639 | 47.1239 | -47.1239 | 15 | 11.6667 | 56112.5577 | 1562.856 | 0.8366 | 0.20119 | 0.73854 | 0.0003935 | 0.00029062 | 49.2137 | 38.2774 | 38277.3528 | 137.7985 | 137798.47
n/a | RPM450-MIN701 | n/a | Stainless steel | 7.93 | 2 | 450 | 1 | -450 | 701 | 25 | 15 | 500 | 0.04685 | 93.7 | 65.1 | 0.0705 | 0.002 | 0.0041888 | 0.033217 | 3.3217e-05 | 0.375 | 11289.3639 | 47.1239 | -47.1239 | 15 | 11.6833 | 56112.5577 | 1562.856 | 0.8366 | 0.20119 | 0.73854 | 0.0003935 | 0.00029062 | 49.2137 | 38.332 | 38332.0347 | 137.9953 | 137995.3249
n/a | RPM450-MIN702 | n/a | Stainless steel | 7.93 | 2 | 450 | 1 | -450 | 702 | 25 | 15 | 500 | 0.04685 | 93.7 | 65.1 | 0.0705 | 0.002 | 0.0041888 | 0.033217 | 3.3217e-05 | 0.375 | 11289.3639 | 47.1239 | -47.1239 | 15 | 11.7 | 56112.5577 | 1562.856 | 0.8366 | 0.20119 | 0.73854 | 0.0003935 | 0.00029062 | 49.2137 | 38.3867 | 38386.7166 | 138.1922 | 138192.1799
n/a | RPM450-MIN703 | n/a | Stainless steel | 7.93 | 2 | 450 | 1 | -450 | 703 | 25 | 15 | 500 | 0.04685 | 93.7 | 65.1 | 0.0705 | 0.002 | 0.0041888 | 0.033217 | 3.3217e-05 | 0.375 | 11289.3639 | 47.1239 | -47.1239 | 15 | 11.7167 | 56112.5577 | 1562.856 | 0.8366 | 0.20119 | 0.73854 | 0.0003935 | 0.00029062 | 49.2137 | 38.4414 | 38441.3986 | 138.389 | 138389.0349
n/a | RPM450-MIN704 | n/a | Stainless steel | 7.93 | 2 | 450 | 1 | -450 | 704 | 25 | 15 | 500 | 0.04685 | 93.7 | 65.1 | 0.0705 | 0.002 | 0.0041888 | 0.033217 | 3.3217e-05 | 0.375 | 11289.3639 | 47.1239 | -47.1239 | 15 | 11.7333 | 56112.5577 | 1562.856 | 0.8366 | 0.20119 | 0.73854 | 0.0003935 | 0.00029062 | 49.2137 | 38.4961 | 38496.0805 | 138.5859 | 138585.8898
n/a | RPM450-MIN705 | n/a | Stainless steel | 7.93 | 2 | 450 | 1 | -450 | 705 | 25 | 15 | 500 | 0.04685 | 93.7 | 65.1 | 0.0705 | 0.002 | 0.0041888 | 0.033217 | 3.3217e-05 | 0.375 | 11289.3639 | 47.1239 | -47.1239 | 15 | 11.75 | 56112.5577 | 1562.856 | 0.8366 | 0.20119 | 0.73854 | 0.0003935 | 0.00029062 | 49.2137 | 38.5508 | 38550.7624 | 138.7827 | 138782.7448
n/a | RPM450-MIN706 | n/a | Stainless steel | 7.93 | 2 | 450 | 1 | -450 | 706 | 25 | 15 | 500 | 0.04685 | 93.7 | 65.1 | 0.0705 | 0.002 | 0.0041888 | 0.033217 | 3.3217e-05 | 0.375 | 11289.3639 | 47.1239 | -47.1239 | 15 | 11.7667 | 56112.5577 | 1562.856 | 0.8366 | 0.20119 | 0.73854 | 0.0003935 | 0.00029062 | 49.2137 | 38.6054 | 38605.4444 | 138.9796 | 138979.5997
n/a | RPM450-MIN707 | n/a | Stainless steel | 7.93 | 2 | 450 | 1 | -450 | 707 | 25 | 15 | 500 | 0.04685 | 93.7 | 65.1 | 0.0705 | 0.002 | 0.0041888 | 0.033217 | 3.3217e-05 | 0.375 | 11289.3639 | 47.1239 | -47.1239 | 15 | 11.7833 | 56112.5577 | 1562.856 | 0.8366 | 0.20119 | 0.73854 | 0.0003935 | 0.00029062 | 49.2137 | 38.6601 | 38660.1263 | 139.1765 | 139176.4547
n/a | RPM450-MIN708 | n/a | Stainless steel | 7.93 | 2 | 450 | 1 | -450 | 708 | 25 | 15 | 500 | 0.04685 | 93.7 | 65.1 | 0.0705 | 0.002 | 0.0041888 | 0.033217 | 3.3217e-05 | 0.375 | 11289.3639 | 47.1239 | -47.1239 | 15 | 11.8 | 56112.5577 | 1562.856 | 0.8366 | 0.20119 | 0.73854 | 0.0003935 | 0.00029062 | 49.2137 | 38.7148 | 38714.8082 | 139.3733 | 139373.3096
n/a | RPM450-MIN709 | n/a | Stainless steel | 7.93 | 2 | 450 | 1 | -450 | 709 | 25 | 15 | 500 | 0.04685 | 93.7 | 65.1 | 0.0705 | 0.002 | 0.0041888 | 0.033217 | 3.3217e-05 | 0.375 | 11289.3639 | 47.1239 | -47.1239 | 15 | 11.8167 | 56112.5577 | 1562.856 | 0.8366 | 0.20119 | 0.73854 | 0.0003935 | 0.00029062 | 49.2137 | 38.7695 | 38769.4902 | 139.5702 | 139570.1646
n/a | RPM450-MIN710 | n/a | Stainless steel | 7.93 | 2 | 450 | 1 | -450 | 710 | 25 | 15 | 500 | 0.04685 | 93.7 | 65.1 | 0.0705 | 0.002 | 0.0041888 | 0.033217 | 3.3217e-05 | 0.375 | 11289.3639 | 47.1239 | -47.1239 | 15 | 11.8333 | 56112.5577 | 1562.856 | 0.8366 | 0.20119 | 0.73854 | 0.0003935 | 0.00029062 | 49.2137 | 38.8242 | 38824.1721 | 139.767 | 139767.0196
n/a | RPM450-MIN711 | n/a | Stainless steel | 7.93 | 2 | 450 | 1 | -450 | 711 | 25 | 15 | 500 | 0.04685 | 93.7 | 65.1 | 0.0705 | 0.002 | 0.0041888 | 0.033217 | 3.3217e-05 | 0.375 | 11289.3639 | 47.1239 | -47.1239 | 15 | 11.85 | 56112.5577 | 1562.856 | 0.8366 | 0.20119 | 0.73854 | 0.0003935 | 0.00029062 | 49.2137 | 38.8789 | 38878.854 | 139.9639 | 139963.8745
n/a | RPM450-MIN712 | n/a | Stainless steel | 7.93 | 2 | 450 | 1 | -450 | 712 | 25 | 15 | 500 | 0.04685 | 93.7 | 65.1 | 0.0705 | 0.002 | 0.0041888 | 0.033217 | 3.3217e-05 | 0.375 | 11289.3639 | 47.1239 | -47.1239 | 15 | 11.8667 | 56112.5577 | 1562.856 | 0.8366 | 0.20119 | 0.73854 | 0.0003935 | 0.00029062 | 49.2137 | 38.9335 | 38933.536 | 140.1607 | 140160.7295
n/a | RPM450-MIN713 | n/a | Stainless steel | 7.93 | 2 | 450 | 1 | -450 | 713 | 25 | 15 | 500 | 0.04685 | 93.7 | 65.1 | 0.0705 | 0.002 | 0.0041888 | 0.033217 | 3.3217e-05 | 0.375 | 11289.3639 | 47.1239 | -47.1239 | 15 | 11.8833 | 56112.5577 | 1562.856 | 0.8366 | 0.20119 | 0.73854 | 0.0003935 | 0.00029062 | 49.2137 | 38.9882 | 38988.2179 | 140.3576 | 140357.5844
n/a | RPM450-MIN714 | n/a | Stainless steel | 7.93 | 2 | 450 | 1 | -450 | 714 | 25 | 15 | 500 | 0.04685 | 93.7 | 65.1 | 0.0705 | 0.002 | 0.0041888 | 0.033217 | 3.3217e-05 | 0.375 | 11289.3639 | 47.1239 | -47.1239 | 15 | 11.9 | 56112.5577 | 1562.856 | 0.8366 | 0.20119 | 0.73854 | 0.0003935 | 0.00029062 | 49.2137 | 39.0429 | 39042.8998 | 140.5544 | 140554.4394
n/a | RPM450-MIN715 | n/a | Stainless steel | 7.93 | 2 | 450 | 1 | -450 | 715 | 25 | 15 | 500 | 0.04685 | 93.7 | 65.1 | 0.0705 | 0.002 | 0.0041888 | 0.033217 | 3.3217e-05 | 0.375 | 11289.3639 | 47.1239 | -47.1239 | 15 | 11.9167 | 56112.5577 | 1562.856 | 0.8366 | 0.20119 | 0.73854 | 0.0003935 | 0.00029062 | 49.2137 | 39.0976 | 39097.5818 | 140.7513 | 140751.2943
n/a | RPM450-MIN716 | n/a | Stainless steel | 7.93 | 2 | 450 | 1 | -450 | 716 | 25 | 15 | 500 | 0.04685 | 93.7 | 65.1 | 0.0705 | 0.002 | 0.0041888 | 0.033217 | 3.3217e-05 | 0.375 | 11289.3639 | 47.1239 | -47.1239 | 15 | 11.9333 | 56112.5577 | 1562.856 | 0.8366 | 0.20119 | 0.73854 | 0.0003935 | 0.00029062 | 49.2137 | 39.1523 | 39152.2637 | 140.9481 | 140948.1493
n/a | RPM450-MIN717 | n/a | Stainless steel | 7.93 | 2 | 450 | 1 | -450 | 717 | 25 | 15 | 500 | 0.04685 | 93.7 | 65.1 | 0.0705 | 0.002 | 0.0041888 | 0.033217 | 3.3217e-05 | 0.375 | 11289.3639 | 47.1239 | -47.1239 | 15 | 11.95 | 56112.5577 | 1562.856 | 0.8366 | 0.20119 | 0.73854 | 0.0003935 | 0.00029062 | 49.2137 | 39.2069 | 39206.9456 | 141.145 | 141145.0043
n/a | RPM450-MIN718 | n/a | Stainless steel | 7.93 | 2 | 450 | 1 | -450 | 718 | 25 | 15 | 500 | 0.04685 | 93.7 | 65.1 | 0.0705 | 0.002 | 0.0041888 | 0.033217 | 3.3217e-05 | 0.375 | 11289.3639 | 47.1239 | -47.1239 | 15 | 11.9667 | 56112.5577 | 1562.856 | 0.8366 | 0.20119 | 0.73854 | 0.0003935 | 0.00029062 | 49.2137 | 39.2616 | 39261.6276 | 141.3419 | 141341.8592
n/a | RPM450-MIN719 | n/a | Stainless steel | 7.93 | 2 | 450 | 1 | -450 | 719 | 25 | 15 | 500 | 0.04685 | 93.7 | 65.1 | 0.0705 | 0.002 | 0.0041888 | 0.033217 | 3.3217e-05 | 0.375 | 11289.3639 | 47.1239 | -47.1239 | 15 | 11.9833 | 56112.5577 | 1562.856 | 0.8366 | 0.20119 | 0.73854 | 0.0003935 | 0.00029062 | 49.2137 | 39.3163 | 39316.3095 | 141.5387 | 141538.7142
n/a | RPM450-MIN720 | n/a | Stainless steel | 7.93 | 2 | 450 | 1 | -450 | 720 | 25 | 15 | 500 | 0.04685 | 93.7 | 65.1 | 0.0705 | 0.002 | 0.0041888 | 0.033217 | 3.3217e-05 | 0.375 | 11289.3639 | 47.1239 | -47.1239 | 15 | 12 | 56112.5577 | 1562.856 | 0.8366 | 0.20119 | 0.73854 | 0.0003935 | 0.00029062 | 49.2137 | 39.371 | 39370.9914 | 141.7356 | 141735.5691
n/a | RPM450-MIN721 | n/a | Stainless steel | 7.93 | 2 | 450 | 1 | -450 | 721 | 25 | 15 | 500 | 0.04685 | 93.7 | 65.1 | 0.0705 | 0.002 | 0.0041888 | 0.033217 | 3.3217e-05 | 0.375 | 11289.3639 | 47.1239 | -47.1239 | 15 | 12.0167 | 56112.5577 | 1562.856 | 0.8366 | 0.20119 | 0.73854 | 0.0003935 | 0.00029062 | 49.2137 | 39.4257 | 39425.6734 | 141.9324 | 141932.4241
n/a | RPM450-MIN722 | n/a | Stainless steel | 7.93 | 2 | 450 | 1 | -450 | 722 | 25 | 15 | 500 | 0.04685 | 93.7 | 65.1 | 0.0705 | 0.002 | 0.0041888 | 0.033217 | 3.3217e-05 | 0.375 | 11289.3639 | 47.1239 | -47.1239 | 15 | 12.0333 | 56112.5577 | 1562.856 | 0.8366 | 0.20119 | 0.73854 | 0.0003935 | 0.00029062 | 49.2137 | 39.4804 | 39480.3553 | 142.1293 | 142129.279
n/a | RPM450-MIN723 | n/a | Stainless steel | 7.93 | 2 | 450 | 1 | -450 | 723 | 25 | 15 | 500 | 0.04685 | 93.7 | 65.1 | 0.0705 | 0.002 | 0.0041888 | 0.033217 | 3.3217e-05 | 0.375 | 11289.3639 | 47.1239 | -47.1239 | 15 | 12.05 | 56112.5577 | 1562.856 | 0.8366 | 0.20119 | 0.73854 | 0.0003935 | 0.00029062 | 49.2137 | 39.535 | 39535.0372 | 142.3261 | 142326.134
n/a | RPM450-MIN724 | n/a | Stainless steel | 7.93 | 2 | 450 | 1 | -450 | 724 | 25 | 15 | 500 | 0.04685 | 93.7 | 65.1 | 0.0705 | 0.002 | 0.0041888 | 0.033217 | 3.3217e-05 | 0.375 | 11289.3639 | 47.1239 | -47.1239 | 15 | 12.0667 | 56112.5577 | 1562.856 | 0.8366 | 0.20119 | 0.73854 | 0.0003935 | 0.00029062 | 49.2137 | 39.5897 | 39589.7192 | 142.523 | 142522.989
n/a | RPM450-MIN725 | n/a | Stainless steel | 7.93 | 2 | 450 | 1 | -450 | 725 | 25 | 15 | 500 | 0.04685 | 93.7 | 65.1 | 0.0705 | 0.002 | 0.0041888 | 0.033217 | 3.3217e-05 | 0.375 | 11289.3639 | 47.1239 | -47.1239 | 15 | 12.0833 | 56112.5577 | 1562.856 | 0.8366 | 0.20119 | 0.73854 | 0.0003935 | 0.00029062 | 49.2137 | 39.6444 | 39644.4011 | 142.7198 | 142719.8439
n/a | RPM450-MIN726 | n/a | Stainless steel | 7.93 | 2 | 450 | 1 | -450 | 726 | 25 | 15 | 500 | 0.04685 | 93.7 | 65.1 | 0.0705 | 0.002 | 0.0041888 | 0.033217 | 3.3217e-05 | 0.375 | 11289.3639 | 47.1239 | -47.1239 | 15 | 12.1 | 56112.5577 | 1562.856 | 0.8366 | 0.20119 | 0.73854 | 0.0003935 | 0.00029062 | 49.2137 | 39.6991 | 39699.083 | 142.9167 | 142916.6989
n/a | RPM450-MIN727 | n/a | Stainless steel | 7.93 | 2 | 450 | 1 | -450 | 727 | 25 | 15 | 500 | 0.04685 | 93.7 | 65.1 | 0.0705 | 0.002 | 0.0041888 | 0.033217 | 3.3217e-05 | 0.375 | 11289.3639 | 47.1239 | -47.1239 | 15 | 12.1167 | 56112.5577 | 1562.856 | 0.8366 | 0.20119 | 0.73854 | 0.0003935 | 0.00029062 | 49.2137 | 39.7538 | 39753.765 | 143.1136 | 143113.5538
n/a | RPM450-MIN728 | n/a | Stainless steel | 7.93 | 2 | 450 | 1 | -450 | 728 | 25 | 15 | 500 | 0.04685 | 93.7 | 65.1 | 0.0705 | 0.002 | 0.0041888 | 0.033217 | 3.3217e-05 | 0.375 | 11289.3639 | 47.1239 | -47.1239 | 15 | 12.1333 | 56112.5577 | 1562.856 | 0.8366 | 0.20119 | 0.73854 | 0.0003935 | 0.00029062 | 49.2137 | 39.8084 | 39808.4469 | 143.3104 | 143310.4088
n/a | RPM450-MIN729 | n/a | Stainless steel | 7.93 | 2 | 450 | 1 | -450 | 729 | 25 | 15 | 500 | 0.04685 | 93.7 | 65.1 | 0.0705 | 0.002 | 0.0041888 | 0.033217 | 3.3217e-05 | 0.375 | 11289.3639 | 47.1239 | -47.1239 | 15 | 12.15 | 56112.5577 | 1562.856 | 0.8366 | 0.20119 | 0.73854 | 0.0003935 | 0.00029062 | 49.2137 | 39.8631 | 39863.1288 | 143.5073 | 143507.2637
n/a | RPM450-MIN730 | n/a | Stainless steel | 7.93 | 2 | 450 | 1 | -450 | 730 | 25 | 15 | 500 | 0.04685 | 93.7 | 65.1 | 0.0705 | 0.002 | 0.0041888 | 0.033217 | 3.3217e-05 | 0.375 | 11289.3639 | 47.1239 | -47.1239 | 15 | 12.1667 | 56112.5577 | 1562.856 | 0.8366 | 0.20119 | 0.73854 | 0.0003935 | 0.00029062 | 49.2137 | 39.9178 | 39917.8107 | 143.7041 | 143704.1187
n/a | RPM450-MIN731 | n/a | Stainless steel | 7.93 | 2 | 450 | 1 | -450 | 731 | 25 | 15 | 500 | 0.04685 | 93.7 | 65.1 | 0.0705 | 0.002 | 0.0041888 | 0.033217 | 3.3217e-05 | 0.375 | 11289.3639 | 47.1239 | -47.1239 | 15 | 12.1833 | 56112.5577 | 1562.856 | 0.8366 | 0.20119 | 0.73854 | 0.0003935 | 0.00029062 | 49.2137 | 39.9725 | 39972.4927 | 143.901 | 143900.9737
n/a | RPM450-MIN732 | n/a | Stainless steel | 7.93 | 2 | 450 | 1 | -450 | 732 | 25 | 15 | 500 | 0.04685 | 93.7 | 65.1 | 0.0705 | 0.002 | 0.0041888 | 0.033217 | 3.3217e-05 | 0.375 | 11289.3639 | 47.1239 | -47.1239 | 15 | 12.2 | 56112.5577 | 1562.856 | 0.8366 | 0.20119 | 0.73854 | 0.0003935 | 0.00029062 | 49.2137 | 40.0272 | 40027.1746 | 144.0978 | 144097.8286
n/a | RPM450-MIN733 | n/a | Stainless steel | 7.93 | 2 | 450 | 1 | -450 | 733 | 25 | 15 | 500 | 0.04685 | 93.7 | 65.1 | 0.0705 | 0.002 | 0.0041888 | 0.033217 | 3.3217e-05 | 0.375 | 11289.3639 | 47.1239 | -47.1239 | 15 | 12.2167 | 56112.5577 | 1562.856 | 0.8366 | 0.20119 | 0.73854 | 0.0003935 | 0.00029062 | 49.2137 | 40.0819 | 40081.8565 | 144.2947 | 144294.6836
n/a | RPM450-MIN734 | n/a | Stainless steel | 7.93 | 2 | 450 | 1 | -450 | 734 | 25 | 15 | 500 | 0.04685 | 93.7 | 65.1 | 0.0705 | 0.002 | 0.0041888 | 0.033217 | 3.3217e-05 | 0.375 | 11289.3639 | 47.1239 | -47.1239 | 15 | 12.2333 | 56112.5577 | 1562.856 | 0.8366 | 0.20119 | 0.73854 | 0.0003935 | 0.00029062 | 49.2137 | 40.1365 | 40136.5385 | 144.4915 | 144491.5385
n/a | RPM450-MIN735 | n/a | Stainless steel | 7.93 | 2 | 450 | 1 | -450 | 735 | 25 | 15 | 500 | 0.04685 | 93.7 | 65.1 | 0.0705 | 0.002 | 0.0041888 | 0.033217 | 3.3217e-05 | 0.375 | 11289.3639 | 47.1239 | -47.1239 | 15 | 12.25 | 56112.5577 | 1562.856 | 0.8366 | 0.20119 | 0.73854 | 0.0003935 | 0.00029062 | 49.2137 | 40.1912 | 40191.2204 | 144.6884 | 144688.3935
n/a | RPM450-MIN736 | n/a | Stainless steel | 7.93 | 2 | 450 | 1 | -450 | 736 | 25 | 15 | 500 | 0.04685 | 93.7 | 65.1 | 0.0705 | 0.002 | 0.0041888 | 0.033217 | 3.3217e-05 | 0.375 | 11289.3639 | 47.1239 | -47.1239 | 15 | 12.2667 | 56112.5577 | 1562.856 | 0.8366 | 0.20119 | 0.73854 | 0.0003935 | 0.00029062 | 49.2137 | 40.2459 | 40245.9023 | 144.8852 | 144885.2484
n/a | RPM450-MIN737 | n/a | Stainless steel | 7.93 | 2 | 450 | 1 | -450 | 737 | 25 | 15 | 500 | 0.04685 | 93.7 | 65.1 | 0.0705 | 0.002 | 0.0041888 | 0.033217 | 3.3217e-05 | 0.375 | 11289.3639 | 47.1239 | -47.1239 | 15 | 12.2833 | 56112.5577 | 1562.856 | 0.8366 | 0.20119 | 0.73854 | 0.0003935 | 0.00029062 | 49.2137 | 40.3006 | 40300.5843 | 145.0821 | 145082.1034
n/a | RPM450-MIN738 | n/a | Stainless steel | 7.93 | 2 | 450 | 1 | -450 | 738 | 25 | 15 | 500 | 0.04685 | 93.7 | 65.1 | 0.0705 | 0.002 | 0.0041888 | 0.033217 | 3.3217e-05 | 0.375 | 11289.3639 | 47.1239 | -47.1239 | 15 | 12.3 | 56112.5577 | 1562.856 | 0.8366 | 0.20119 | 0.73854 | 0.0003935 | 0.00029062 | 49.2137 | 40.3553 | 40355.2662 | 145.279 | 145278.9584
n/a | RPM450-MIN739 | n/a | Stainless steel | 7.93 | 2 | 450 | 1 | -450 | 739 | 25 | 15 | 500 | 0.04685 | 93.7 | 65.1 | 0.0705 | 0.002 | 0.0041888 | 0.033217 | 3.3217e-05 | 0.375 | 11289.3639 | 47.1239 | -47.1239 | 15 | 12.3167 | 56112.5577 | 1562.856 | 0.8366 | 0.20119 | 0.73854 | 0.0003935 | 0.00029062 | 49.2137 | 40.4099 | 40409.9481 | 145.4758 | 145475.8133
n/a | RPM450-MIN740 | n/a | Stainless steel | 7.93 | 2 | 450 | 1 | -450 | 740 | 25 | 15 | 500 | 0.04685 | 93.7 | 65.1 | 0.0705 | 0.002 | 0.0041888 | 0.033217 | 3.3217e-05 | 0.375 | 11289.3639 | 47.1239 | -47.1239 | 15 | 12.3333 | 56112.5577 | 1562.856 | 0.8366 | 0.20119 | 0.73854 | 0.0003935 | 0.00029062 | 49.2137 | 40.4646 | 40464.6301 | 145.6727 | 145672.6683
n/a | RPM450-MIN741 | n/a | Stainless steel | 7.93 | 2 | 450 | 1 | -450 | 741 | 25 | 15 | 500 | 0.04685 | 93.7 | 65.1 | 0.0705 | 0.002 | 0.0041888 | 0.033217 | 3.3217e-05 | 0.375 | 11289.3639 | 47.1239 | -47.1239 | 15 | 12.35 | 56112.5577 | 1562.856 | 0.8366 | 0.20119 | 0.73854 | 0.0003935 | 0.00029062 | 49.2137 | 40.5193 | 40519.312 | 145.8695 | 145869.5232
n/a | RPM450-MIN742 | n/a | Stainless steel | 7.93 | 2 | 450 | 1 | -450 | 742 | 25 | 15 | 500 | 0.04685 | 93.7 | 65.1 | 0.0705 | 0.002 | 0.0041888 | 0.033217 | 3.3217e-05 | 0.375 | 11289.3639 | 47.1239 | -47.1239 | 15 | 12.3667 | 56112.5577 | 1562.856 | 0.8366 | 0.20119 | 0.73854 | 0.0003935 | 0.00029062 | 49.2137 | 40.574 | 40573.9939 | 146.0664 | 146066.3782
n/a | RPM450-MIN743 | n/a | Stainless steel | 7.93 | 2 | 450 | 1 | -450 | 743 | 25 | 15 | 500 | 0.04685 | 93.7 | 65.1 | 0.0705 | 0.002 | 0.0041888 | 0.033217 | 3.3217e-05 | 0.375 | 11289.3639 | 47.1239 | -47.1239 | 15 | 12.3833 | 56112.5577 | 1562.856 | 0.8366 | 0.20119 | 0.73854 | 0.0003935 | 0.00029062 | 49.2137 | 40.6287 | 40628.6759 | 146.2632 | 146263.2331
n/a | RPM450-MIN744 | n/a | Stainless steel | 7.93 | 2 | 450 | 1 | -450 | 744 | 25 | 15 | 500 | 0.04685 | 93.7 | 65.1 | 0.0705 | 0.002 | 0.0041888 | 0.033217 | 3.3217e-05 | 0.375 | 11289.3639 | 47.1239 | -47.1239 | 15 | 12.4 | 56112.5577 | 1562.856 | 0.8366 | 0.20119 | 0.73854 | 0.0003935 | 0.00029062 | 49.2137 | 40.6834 | 40683.3578 | 146.4601 | 146460.0881
n/a | RPM450-MIN745 | n/a | Stainless steel | 7.93 | 2 | 450 | 1 | -450 | 745 | 25 | 15 | 500 | 0.04685 | 93.7 | 65.1 | 0.0705 | 0.002 | 0.0041888 | 0.033217 | 3.3217e-05 | 0.375 | 11289.3639 | 47.1239 | -47.1239 | 15 | 12.4167 | 56112.5577 | 1562.856 | 0.8366 | 0.20119 | 0.73854 | 0.0003935 | 0.00029062 | 49.2137 | 40.738 | 40738.0397 | 146.6569 | 146656.943
n/a | RPM450-MIN746 | n/a | Stainless steel | 7.93 | 2 | 450 | 1 | -450 | 746 | 25 | 15 | 500 | 0.04685 | 93.7 | 65.1 | 0.0705 | 0.002 | 0.0041888 | 0.033217 | 3.3217e-05 | 0.375 | 11289.3639 | 47.1239 | -47.1239 | 15 | 12.4333 | 56112.5577 | 1562.856 | 0.8366 | 0.20119 | 0.73854 | 0.0003935 | 0.00029062 | 49.2137 | 40.7927 | 40792.7217 | 146.8538 | 146853.798
n/a | RPM450-MIN747 | n/a | Stainless steel | 7.93 | 2 | 450 | 1 | -450 | 747 | 25 | 15 | 500 | 0.04685 | 93.7 | 65.1 | 0.0705 | 0.002 | 0.0041888 | 0.033217 | 3.3217e-05 | 0.375 | 11289.3639 | 47.1239 | -47.1239 | 15 | 12.45 | 56112.5577 | 1562.856 | 0.8366 | 0.20119 | 0.73854 | 0.0003935 | 0.00029062 | 49.2137 | 40.8474 | 40847.4036 | 147.0507 | 147050.653
n/a | RPM450-MIN748 | n/a | Stainless steel | 7.93 | 2 | 450 | 1 | -450 | 748 | 25 | 15 | 500 | 0.04685 | 93.7 | 65.1 | 0.0705 | 0.002 | 0.0041888 | 0.033217 | 3.3217e-05 | 0.375 | 11289.3639 | 47.1239 | -47.1239 | 15 | 12.4667 | 56112.5577 | 1562.856 | 0.8366 | 0.20119 | 0.73854 | 0.0003935 | 0.00029062 | 49.2137 | 40.9021 | 40902.0855 | 147.2475 | 147247.5079
n/a | RPM450-MIN749 | n/a | Stainless steel | 7.93 | 2 | 450 | 1 | -450 | 749 | 25 | 15 | 500 | 0.04685 | 93.7 | 65.1 | 0.0705 | 0.002 | 0.0041888 | 0.033217 | 3.3217e-05 | 0.375 | 11289.3639 | 47.1239 | -47.1239 | 15 | 12.4833 | 56112.5577 | 1562.856 | 0.8366 | 0.20119 | 0.73854 | 0.0003935 | 0.00029062 | 49.2137 | 40.9568 | 40956.7675 | 147.4444 | 147444.3629
n/a | RPM450-MIN750 | n/a | Stainless steel | 7.93 | 2 | 450 | 1 | -450 | 750 | 25 | 15 | 500 | 0.04685 | 93.7 | 65.1 | 0.0705 | 0.002 | 0.0041888 | 0.033217 | 3.3217e-05 | 0.375 | 11289.3639 | 47.1239 | -47.1239 | 15 | 12.5 | 56112.5577 | 1562.856 | 0.8366 | 0.20119 | 0.73854 | 0.0003935 | 0.00029062 | 49.2137 | 41.0114 | 41011.4494 | 147.6412 | 147641.2178
n/a | RPM450-MIN751 | n/a | Stainless steel | 7.93 | 2 | 450 | 1 | -450 | 751 | 25 | 15 | 500 | 0.04685 | 93.7 | 65.1 | 0.0705 | 0.002 | 0.0041888 | 0.033217 | 3.3217e-05 | 0.375 | 11289.3639 | 47.1239 | -47.1239 | 15 | 12.5167 | 56112.5577 | 1562.856 | 0.8366 | 0.20119 | 0.73854 | 0.0003935 | 0.00029062 | 49.2137 | 41.0661 | 41066.1313 | 147.8381 | 147838.0728
n/a | RPM450-MIN752 | n/a | Stainless steel | 7.93 | 2 | 450 | 1 | -450 | 752 | 25 | 15 | 500 | 0.04685 | 93.7 | 65.1 | 0.0705 | 0.002 | 0.0041888 | 0.033217 | 3.3217e-05 | 0.375 | 11289.3639 | 47.1239 | -47.1239 | 15 | 12.5333 | 56112.5577 | 1562.856 | 0.8366 | 0.20119 | 0.73854 | 0.0003935 | 0.00029062 | 49.2137 | 41.1208 | 41120.8133 | 148.0349 | 148034.9277
n/a | RPM450-MIN753 | n/a | Stainless steel | 7.93 | 2 | 450 | 1 | -450 | 753 | 25 | 15 | 500 | 0.04685 | 93.7 | 65.1 | 0.0705 | 0.002 | 0.0041888 | 0.033217 | 3.3217e-05 | 0.375 | 11289.3639 | 47.1239 | -47.1239 | 15 | 12.55 | 56112.5577 | 1562.856 | 0.8366 | 0.20119 | 0.73854 | 0.0003935 | 0.00029062 | 49.2137 | 41.1755 | 41175.4952 | 148.2318 | 148231.7827
n/a | RPM450-MIN754 | n/a | Stainless steel | 7.93 | 2 | 450 | 1 | -450 | 754 | 25 | 15 | 500 | 0.04685 | 93.7 | 65.1 | 0.0705 | 0.002 | 0.0041888 | 0.033217 | 3.3217e-05 | 0.375 | 11289.3639 | 47.1239 | -47.1239 | 15 | 12.5667 | 56112.5577 | 1562.856 | 0.8366 | 0.20119 | 0.73854 | 0.0003935 | 0.00029062 | 49.2137 | 41.2302 | 41230.1771 | 148.4286 | 148428.6377
n/a | RPM450-MIN755 | n/a | Stainless steel | 7.93 | 2 | 450 | 1 | -450 | 755 | 25 | 15 | 500 | 0.04685 | 93.7 | 65.1 | 0.0705 | 0.002 | 0.0041888 | 0.033217 | 3.3217e-05 | 0.375 | 11289.3639 | 47.1239 | -47.1239 | 15 | 12.5833 | 56112.5577 | 1562.856 | 0.8366 | 0.20119 | 0.73854 | 0.0003935 | 0.00029062 | 49.2137 | 41.2849 | 41284.8591 | 148.6255 | 148625.4926
n/a | RPM450-MIN756 | n/a | Stainless steel | 7.93 | 2 | 450 | 1 | -450 | 756 | 25 | 15 | 500 | 0.04685 | 93.7 | 65.1 | 0.0705 | 0.002 | 0.0041888 | 0.033217 | 3.3217e-05 | 0.375 | 11289.3639 | 47.1239 | -47.1239 | 15 | 12.6 | 56112.5577 | 1562.856 | 0.8366 | 0.20119 | 0.73854 | 0.0003935 | 0.00029062 | 49.2137 | 41.3395 | 41339.541 | 148.8223 | 148822.3476
n/a | RPM450-MIN757 | n/a | Stainless steel | 7.93 | 2 | 450 | 1 | -450 | 757 | 25 | 15 | 500 | 0.04685 | 93.7 | 65.1 | 0.0705 | 0.002 | 0.0041888 | 0.033217 | 3.3217e-05 | 0.375 | 11289.3639 | 47.1239 | -47.1239 | 15 | 12.6167 | 56112.5577 | 1562.856 | 0.8366 | 0.20119 | 0.73854 | 0.0003935 | 0.00029062 | 49.2137 | 41.3942 | 41394.2229 | 149.0192 | 149019.2025
n/a | RPM450-MIN758 | n/a | Stainless steel | 7.93 | 2 | 450 | 1 | -450 | 758 | 25 | 15 | 500 | 0.04685 | 93.7 | 65.1 | 0.0705 | 0.002 | 0.0041888 | 0.033217 | 3.3217e-05 | 0.375 | 11289.3639 | 47.1239 | -47.1239 | 15 | 12.6333 | 56112.5577 | 1562.856 | 0.8366 | 0.20119 | 0.73854 | 0.0003935 | 0.00029062 | 49.2137 | 41.4489 | 41448.9049 | 149.2161 | 149216.0575
n/a | RPM450-MIN759 | n/a | Stainless steel | 7.93 | 2 | 450 | 1 | -450 | 759 | 25 | 15 | 500 | 0.04685 | 93.7 | 65.1 | 0.0705 | 0.002 | 0.0041888 | 0.033217 | 3.3217e-05 | 0.375 | 11289.3639 | 47.1239 | -47.1239 | 15 | 12.65 | 56112.5577 | 1562.856 | 0.8366 | 0.20119 | 0.73854 | 0.0003935 | 0.00029062 | 49.2137 | 41.5036 | 41503.5868 | 149.4129 | 149412.9124
n/a | RPM450-MIN760 | n/a | Stainless steel | 7.93 | 2 | 450 | 1 | -450 | 760 | 25 | 15 | 500 | 0.04685 | 93.7 | 65.1 | 0.0705 | 0.002 | 0.0041888 | 0.033217 | 3.3217e-05 | 0.375 | 11289.3639 | 47.1239 | -47.1239 | 15 | 12.6667 | 56112.5577 | 1562.856 | 0.8366 | 0.20119 | 0.73854 | 0.0003935 | 0.00029062 | 49.2137 | 41.5583 | 41558.2687 | 149.6098 | 149609.7674
n/a | RPM450-MIN761 | n/a | Stainless steel | 7.93 | 2 | 450 | 1 | -450 | 761 | 25 | 15 | 500 | 0.04685 | 93.7 | 65.1 | 0.0705 | 0.002 | 0.0041888 | 0.033217 | 3.3217e-05 | 0.375 | 11289.3639 | 47.1239 | -47.1239 | 15 | 12.6833 | 56112.5577 | 1562.856 | 0.8366 | 0.20119 | 0.73854 | 0.0003935 | 0.00029062 | 49.2137 | 41.613 | 41612.9507 | 149.8066 | 149806.6224
n/a | RPM450-MIN762 | n/a | Stainless steel | 7.93 | 2 | 450 | 1 | -450 | 762 | 25 | 15 | 500 | 0.04685 | 93.7 | 65.1 | 0.0705 | 0.002 | 0.0041888 | 0.033217 | 3.3217e-05 | 0.375 | 11289.3639 | 47.1239 | -47.1239 | 15 | 12.7 | 56112.5577 | 1562.856 | 0.8366 | 0.20119 | 0.73854 | 0.0003935 | 0.00029062 | 49.2137 | 41.6676 | 41667.6326 | 150.0035 | 150003.4773
n/a | RPM450-MIN763 | n/a | Stainless steel | 7.93 | 2 | 450 | 1 | -450 | 763 | 25 | 15 | 500 | 0.04685 | 93.7 | 65.1 | 0.0705 | 0.002 | 0.0041888 | 0.033217 | 3.3217e-05 | 0.375 | 11289.3639 | 47.1239 | -47.1239 | 15 | 12.7167 | 56112.5577 | 1562.856 | 0.8366 | 0.20119 | 0.73854 | 0.0003935 | 0.00029062 | 49.2137 | 41.7223 | 41722.3145 | 150.2003 | 150200.3323
n/a | RPM450-MIN764 | n/a | Stainless steel | 7.93 | 2 | 450 | 1 | -450 | 764 | 25 | 15 | 500 | 0.04685 | 93.7 | 65.1 | 0.0705 | 0.002 | 0.0041888 | 0.033217 | 3.3217e-05 | 0.375 | 11289.3639 | 47.1239 | -47.1239 | 15 | 12.7333 | 56112.5577 | 1562.856 | 0.8366 | 0.20119 | 0.73854 | 0.0003935 | 0.00029062 | 49.2137 | 41.777 | 41776.9965 | 150.3972 | 150397.1872
n/a | RPM450-MIN765 | n/a | Stainless steel | 7.93 | 2 | 450 | 1 | -450 | 765 | 25 | 15 | 500 | 0.04685 | 93.7 | 65.1 | 0.0705 | 0.002 | 0.0041888 | 0.033217 | 3.3217e-05 | 0.375 | 11289.3639 | 47.1239 | -47.1239 | 15 | 12.75 | 56112.5577 | 1562.856 | 0.8366 | 0.20119 | 0.73854 | 0.0003935 | 0.00029062 | 49.2137 | 41.8317 | 41831.6784 | 150.594 | 150594.0422
n/a | RPM450-MIN766 | n/a | Stainless steel | 7.93 | 2 | 450 | 1 | -450 | 766 | 25 | 15 | 500 | 0.04685 | 93.7 | 65.1 | 0.0705 | 0.002 | 0.0041888 | 0.033217 | 3.3217e-05 | 0.375 | 11289.3639 | 47.1239 | -47.1239 | 15 | 12.7667 | 56112.5577 | 1562.856 | 0.8366 | 0.20119 | 0.73854 | 0.0003935 | 0.00029062 | 49.2137 | 41.8864 | 41886.3603 | 150.7909 | 150790.8971
n/a | RPM450-MIN767 | n/a | Stainless steel | 7.93 | 2 | 450 | 1 | -450 | 767 | 25 | 15 | 500 | 0.04685 | 93.7 | 65.1 | 0.0705 | 0.002 | 0.0041888 | 0.033217 | 3.3217e-05 | 0.375 | 11289.3639 | 47.1239 | -47.1239 | 15 | 12.7833 | 56112.5577 | 1562.856 | 0.8366 | 0.20119 | 0.73854 | 0.0003935 | 0.00029062 | 49.2137 | 41.941 | 41941.0423 | 150.9878 | 150987.7521
n/a | RPM450-MIN768 | n/a | Stainless steel | 7.93 | 2 | 450 | 1 | -450 | 768 | 25 | 15 | 500 | 0.04685 | 93.7 | 65.1 | 0.0705 | 0.002 | 0.0041888 | 0.033217 | 3.3217e-05 | 0.375 | 11289.3639 | 47.1239 | -47.1239 | 15 | 12.8 | 56112.5577 | 1562.856 | 0.8366 | 0.20119 | 0.73854 | 0.0003935 | 0.00029062 | 49.2137 | 41.9957 | 41995.7242 | 151.1846 | 151184.6071
n/a | RPM450-MIN769 | n/a | Stainless steel | 7.93 | 2 | 450 | 1 | -450 | 769 | 25 | 15 | 500 | 0.04685 | 93.7 | 65.1 | 0.0705 | 0.002 | 0.0041888 | 0.033217 | 3.3217e-05 | 0.375 | 11289.3639 | 47.1239 | -47.1239 | 15 | 12.8167 | 56112.5577 | 1562.856 | 0.8366 | 0.20119 | 0.73854 | 0.0003935 | 0.00029062 | 49.2137 | 42.0504 | 42050.4061 | 151.3815 | 151381.462
n/a | RPM450-MIN770 | n/a | Stainless steel | 7.93 | 2 | 450 | 1 | -450 | 770 | 25 | 15 | 500 | 0.04685 | 93.7 | 65.1 | 0.0705 | 0.002 | 0.0041888 | 0.033217 | 3.3217e-05 | 0.375 | 11289.3639 | 47.1239 | -47.1239 | 15 | 12.8333 | 56112.5577 | 1562.856 | 0.8366 | 0.20119 | 0.73854 | 0.0003935 | 0.00029062 | 49.2137 | 42.1051 | 42105.088 | 151.5783 | 151578.317
n/a | RPM450-MIN771 | n/a | Stainless steel | 7.93 | 2 | 450 | 1 | -450 | 771 | 25 | 15 | 500 | 0.04685 | 93.7 | 65.1 | 0.0705 | 0.002 | 0.0041888 | 0.033217 | 3.3217e-05 | 0.375 | 11289.3639 | 47.1239 | -47.1239 | 15 | 12.85 | 56112.5577 | 1562.856 | 0.8366 | 0.20119 | 0.73854 | 0.0003935 | 0.00029062 | 49.2137 | 42.1598 | 42159.77 | 151.7752 | 151775.1719
n/a | RPM450-MIN772 | n/a | Stainless steel | 7.93 | 2 | 450 | 1 | -450 | 772 | 25 | 15 | 500 | 0.04685 | 93.7 | 65.1 | 0.0705 | 0.002 | 0.0041888 | 0.033217 | 3.3217e-05 | 0.375 | 11289.3639 | 47.1239 | -47.1239 | 15 | 12.8667 | 56112.5577 | 1562.856 | 0.8366 | 0.20119 | 0.73854 | 0.0003935 | 0.00029062 | 49.2137 | 42.2145 | 42214.4519 | 151.972 | 151972.0269
n/a | RPM450-MIN773 | n/a | Stainless steel | 7.93 | 2 | 450 | 1 | -450 | 773 | 25 | 15 | 500 | 0.04685 | 93.7 | 65.1 | 0.0705 | 0.002 | 0.0041888 | 0.033217 | 3.3217e-05 | 0.375 | 11289.3639 | 47.1239 | -47.1239 | 15 | 12.8833 | 56112.5577 | 1562.856 | 0.8366 | 0.20119 | 0.73854 | 0.0003935 | 0.00029062 | 49.2137 | 42.2691 | 42269.1338 | 152.1689 | 152168.8818
n/a | RPM450-MIN774 | n/a | Stainless steel | 7.93 | 2 | 450 | 1 | -450 | 774 | 25 | 15 | 500 | 0.04685 | 93.7 | 65.1 | 0.0705 | 0.002 | 0.0041888 | 0.033217 | 3.3217e-05 | 0.375 | 11289.3639 | 47.1239 | -47.1239 | 15 | 12.9 | 56112.5577 | 1562.856 | 0.8366 | 0.20119 | 0.73854 | 0.0003935 | 0.00029062 | 49.2137 | 42.3238 | 42323.8158 | 152.3657 | 152365.7368
n/a | RPM450-MIN775 | n/a | Stainless steel | 7.93 | 2 | 450 | 1 | -450 | 775 | 25 | 15 | 500 | 0.04685 | 93.7 | 65.1 | 0.0705 | 0.002 | 0.0041888 | 0.033217 | 3.3217e-05 | 0.375 | 11289.3639 | 47.1239 | -47.1239 | 15 | 12.9167 | 56112.5577 | 1562.856 | 0.8366 | 0.20119 | 0.73854 | 0.0003935 | 0.00029062 | 49.2137 | 42.3785 | 42378.4977 | 152.5626 | 152562.5918
n/a | RPM450-MIN776 | n/a | Stainless steel | 7.93 | 2 | 450 | 1 | -450 | 776 | 25 | 15 | 500 | 0.04685 | 93.7 | 65.1 | 0.0705 | 0.002 | 0.0041888 | 0.033217 | 3.3217e-05 | 0.375 | 11289.3639 | 47.1239 | -47.1239 | 15 | 12.9333 | 56112.5577 | 1562.856 | 0.8366 | 0.20119 | 0.73854 | 0.0003935 | 0.00029062 | 49.2137 | 42.4332 | 42433.1796 | 152.7594 | 152759.4467
n/a | RPM450-MIN777 | n/a | Stainless steel | 7.93 | 2 | 450 | 1 | -450 | 777 | 25 | 15 | 500 | 0.04685 | 93.7 | 65.1 | 0.0705 | 0.002 | 0.0041888 | 0.033217 | 3.3217e-05 | 0.375 | 11289.3639 | 47.1239 | -47.1239 | 15 | 12.95 | 56112.5577 | 1562.856 | 0.8366 | 0.20119 | 0.73854 | 0.0003935 | 0.00029062 | 49.2137 | 42.4879 | 42487.8616 | 152.9563 | 152956.3017
n/a | RPM450-MIN778 | n/a | Stainless steel | 7.93 | 2 | 450 | 1 | -450 | 778 | 25 | 15 | 500 | 0.04685 | 93.7 | 65.1 | 0.0705 | 0.002 | 0.0041888 | 0.033217 | 3.3217e-05 | 0.375 | 11289.3639 | 47.1239 | -47.1239 | 15 | 12.9667 | 56112.5577 | 1562.856 | 0.8366 | 0.20119 | 0.73854 | 0.0003935 | 0.00029062 | 49.2137 | 42.5425 | 42542.5435 | 153.1532 | 153153.1566
n/a | RPM450-MIN779 | n/a | Stainless steel | 7.93 | 2 | 450 | 1 | -450 | 779 | 25 | 15 | 500 | 0.04685 | 93.7 | 65.1 | 0.0705 | 0.002 | 0.0041888 | 0.033217 | 3.3217e-05 | 0.375 | 11289.3639 | 47.1239 | -47.1239 | 15 | 12.9833 | 56112.5577 | 1562.856 | 0.8366 | 0.20119 | 0.73854 | 0.0003935 | 0.00029062 | 49.2137 | 42.5972 | 42597.2254 | 153.35 | 153350.0116
n/a | RPM450-MIN780 | n/a | Stainless steel | 7.93 | 2 | 450 | 1 | -450 | 780 | 25 | 15 | 500 | 0.04685 | 93.7 | 65.1 | 0.0705 | 0.002 | 0.0041888 | 0.033217 | 3.3217e-05 | 0.375 | 11289.3639 | 47.1239 | -47.1239 | 15 | 13 | 56112.5577 | 1562.856 | 0.8366 | 0.20119 | 0.73854 | 0.0003935 | 0.00029062 | 49.2137 | 42.6519 | 42651.9074 | 153.5469 | 153546.8665
n/a | RPM450-MIN781 | n/a | Stainless steel | 7.93 | 2 | 450 | 1 | -450 | 781 | 25 | 15 | 500 | 0.04685 | 93.7 | 65.1 | 0.0705 | 0.002 | 0.0041888 | 0.033217 | 3.3217e-05 | 0.375 | 11289.3639 | 47.1239 | -47.1239 | 15 | 13.0167 | 56112.5577 | 1562.856 | 0.8366 | 0.20119 | 0.73854 | 0.0003935 | 0.00029062 | 49.2137 | 42.7066 | 42706.5893 | 153.7437 | 153743.7215
n/a | RPM450-MIN782 | n/a | Stainless steel | 7.93 | 2 | 450 | 1 | -450 | 782 | 25 | 15 | 500 | 0.04685 | 93.7 | 65.1 | 0.0705 | 0.002 | 0.0041888 | 0.033217 | 3.3217e-05 | 0.375 | 11289.3639 | 47.1239 | -47.1239 | 15 | 13.0333 | 56112.5577 | 1562.856 | 0.8366 | 0.20119 | 0.73854 | 0.0003935 | 0.00029062 | 49.2137 | 42.7613 | 42761.2712 | 153.9406 | 153940.5765
n/a | RPM450-MIN783 | n/a | Stainless steel | 7.93 | 2 | 450 | 1 | -450 | 783 | 25 | 15 | 500 | 0.04685 | 93.7 | 65.1 | 0.0705 | 0.002 | 0.0041888 | 0.033217 | 3.3217e-05 | 0.375 | 11289.3639 | 47.1239 | -47.1239 | 15 | 13.05 | 56112.5577 | 1562.856 | 0.8366 | 0.20119 | 0.73854 | 0.0003935 | 0.00029062 | 49.2137 | 42.816 | 42815.9532 | 154.1374 | 154137.4314
n/a | RPM450-MIN784 | n/a | Stainless steel | 7.93 | 2 | 450 | 1 | -450 | 784 | 25 | 15 | 500 | 0.04685 | 93.7 | 65.1 | 0.0705 | 0.002 | 0.0041888 | 0.033217 | 3.3217e-05 | 0.375 | 11289.3639 | 47.1239 | -47.1239 | 15 | 13.0667 | 56112.5577 | 1562.856 | 0.8366 | 0.20119 | 0.73854 | 0.0003935 | 0.00029062 | 49.2137 | 42.8706 | 42870.6351 | 154.3343 | 154334.2864
n/a | RPM450-MIN785 | n/a | Stainless steel | 7.93 | 2 | 450 | 1 | -450 | 785 | 25 | 15 | 500 | 0.04685 | 93.7 | 65.1 | 0.0705 | 0.002 | 0.0041888 | 0.033217 | 3.3217e-05 | 0.375 | 11289.3639 | 47.1239 | -47.1239 | 15 | 13.0833 | 56112.5577 | 1562.856 | 0.8366 | 0.20119 | 0.73854 | 0.0003935 | 0.00029062 | 49.2137 | 42.9253 | 42925.317 | 154.5311 | 154531.1413
n/a | RPM450-MIN786 | n/a | Stainless steel | 7.93 | 2 | 450 | 1 | -450 | 786 | 25 | 15 | 500 | 0.04685 | 93.7 | 65.1 | 0.0705 | 0.002 | 0.0041888 | 0.033217 | 3.3217e-05 | 0.375 | 11289.3639 | 47.1239 | -47.1239 | 15 | 13.1 | 56112.5577 | 1562.856 | 0.8366 | 0.20119 | 0.73854 | 0.0003935 | 0.00029062 | 49.2137 | 42.98 | 42979.999 | 154.728 | 154727.9963
n/a | RPM450-MIN787 | n/a | Stainless steel | 7.93 | 2 | 450 | 1 | -450 | 787 | 25 | 15 | 500 | 0.04685 | 93.7 | 65.1 | 0.0705 | 0.002 | 0.0041888 | 0.033217 | 3.3217e-05 | 0.375 | 11289.3639 | 47.1239 | -47.1239 | 15 | 13.1167 | 56112.5577 | 1562.856 | 0.8366 | 0.20119 | 0.73854 | 0.0003935 | 0.00029062 | 49.2137 | 43.0347 | 43034.6809 | 154.9249 | 154924.8512
n/a | RPM450-MIN788 | n/a | Stainless steel | 7.93 | 2 | 450 | 1 | -450 | 788 | 25 | 15 | 500 | 0.04685 | 93.7 | 65.1 | 0.0705 | 0.002 | 0.0041888 | 0.033217 | 3.3217e-05 | 0.375 | 11289.3639 | 47.1239 | -47.1239 | 15 | 13.1333 | 56112.5577 | 1562.856 | 0.8366 | 0.20119 | 0.73854 | 0.0003935 | 0.00029062 | 49.2137 | 43.0894 | 43089.3628 | 155.1217 | 155121.7062
n/a | RPM450-MIN789 | n/a | Stainless steel | 7.93 | 2 | 450 | 1 | -450 | 789 | 25 | 15 | 500 | 0.04685 | 93.7 | 65.1 | 0.0705 | 0.002 | 0.0041888 | 0.033217 | 3.3217e-05 | 0.375 | 11289.3639 | 47.1239 | -47.1239 | 15 | 13.15 | 56112.5577 | 1562.856 | 0.8366 | 0.20119 | 0.73854 | 0.0003935 | 0.00029062 | 49.2137 | 43.144 | 43144.0448 | 155.3186 | 155318.5612
n/a | RPM450-MIN790 | n/a | Stainless steel | 7.93 | 2 | 450 | 1 | -450 | 790 | 25 | 15 | 500 | 0.04685 | 93.7 | 65.1 | 0.0705 | 0.002 | 0.0041888 | 0.033217 | 3.3217e-05 | 0.375 | 11289.3639 | 47.1239 | -47.1239 | 15 | 13.1667 | 56112.5577 | 1562.856 | 0.8366 | 0.20119 | 0.73854 | 0.0003935 | 0.00029062 | 49.2137 | 43.1987 | 43198.7267 | 155.5154 | 155515.4161
n/a | RPM450-MIN791 | n/a | Stainless steel | 7.93 | 2 | 450 | 1 | -450 | 791 | 25 | 15 | 500 | 0.04685 | 93.7 | 65.1 | 0.0705 | 0.002 | 0.0041888 | 0.033217 | 3.3217e-05 | 0.375 | 11289.3639 | 47.1239 | -47.1239 | 15 | 13.1833 | 56112.5577 | 1562.856 | 0.8366 | 0.20119 | 0.73854 | 0.0003935 | 0.00029062 | 49.2137 | 43.2534 | 43253.4086 | 155.7123 | 155712.2711
n/a | RPM450-MIN792 | n/a | Stainless steel | 7.93 | 2 | 450 | 1 | -450 | 792 | 25 | 15 | 500 | 0.04685 | 93.7 | 65.1 | 0.0705 | 0.002 | 0.0041888 | 0.033217 | 3.3217e-05 | 0.375 | 11289.3639 | 47.1239 | -47.1239 | 15 | 13.2 | 56112.5577 | 1562.856 | 0.8366 | 0.20119 | 0.73854 | 0.0003935 | 0.00029062 | 49.2137 | 43.3081 | 43308.0906 | 155.9091 | 155909.126
n/a | RPM450-MIN793 | n/a | Stainless steel | 7.93 | 2 | 450 | 1 | -450 | 793 | 25 | 15 | 500 | 0.04685 | 93.7 | 65.1 | 0.0705 | 0.002 | 0.0041888 | 0.033217 | 3.3217e-05 | 0.375 | 11289.3639 | 47.1239 | -47.1239 | 15 | 13.2167 | 56112.5577 | 1562.856 | 0.8366 | 0.20119 | 0.73854 | 0.0003935 | 0.00029062 | 49.2137 | 43.3628 | 43362.7725 | 156.106 | 156105.981
n/a | RPM450-MIN794 | n/a | Stainless steel | 7.93 | 2 | 450 | 1 | -450 | 794 | 25 | 15 | 500 | 0.04685 | 93.7 | 65.1 | 0.0705 | 0.002 | 0.0041888 | 0.033217 | 3.3217e-05 | 0.375 | 11289.3639 | 47.1239 | -47.1239 | 15 | 13.2333 | 56112.5577 | 1562.856 | 0.8366 | 0.20119 | 0.73854 | 0.0003935 | 0.00029062 | 49.2137 | 43.4175 | 43417.4544 | 156.3028 | 156302.8359
n/a | RPM450-MIN795 | n/a | Stainless steel | 7.93 | 2 | 450 | 1 | -450 | 795 | 25 | 15 | 500 | 0.04685 | 93.7 | 65.1 | 0.0705 | 0.002 | 0.0041888 | 0.033217 | 3.3217e-05 | 0.375 | 11289.3639 | 47.1239 | -47.1239 | 15 | 13.25 | 56112.5577 | 1562.856 | 0.8366 | 0.20119 | 0.73854 | 0.0003935 | 0.00029062 | 49.2137 | 43.4721 | 43472.1364 | 156.4997 | 156499.6909
n/a | RPM450-MIN796 | n/a | Stainless steel | 7.93 | 2 | 450 | 1 | -450 | 796 | 25 | 15 | 500 | 0.04685 | 93.7 | 65.1 | 0.0705 | 0.002 | 0.0041888 | 0.033217 | 3.3217e-05 | 0.375 | 11289.3639 | 47.1239 | -47.1239 | 15 | 13.2667 | 56112.5577 | 1562.856 | 0.8366 | 0.20119 | 0.73854 | 0.0003935 | 0.00029062 | 49.2137 | 43.5268 | 43526.8183 | 156.6965 | 156696.5459
n/a | RPM450-MIN797 | n/a | Stainless steel | 7.93 | 2 | 450 | 1 | -450 | 797 | 25 | 15 | 500 | 0.04685 | 93.7 | 65.1 | 0.0705 | 0.002 | 0.0041888 | 0.033217 | 3.3217e-05 | 0.375 | 11289.3639 | 47.1239 | -47.1239 | 15 | 13.2833 | 56112.5577 | 1562.856 | 0.8366 | 0.20119 | 0.73854 | 0.0003935 | 0.00029062 | 49.2137 | 43.5815 | 43581.5002 | 156.8934 | 156893.4008
n/a | RPM450-MIN798 | n/a | Stainless steel | 7.93 | 2 | 450 | 1 | -450 | 798 | 25 | 15 | 500 | 0.04685 | 93.7 | 65.1 | 0.0705 | 0.002 | 0.0041888 | 0.033217 | 3.3217e-05 | 0.375 | 11289.3639 | 47.1239 | -47.1239 | 15 | 13.3 | 56112.5577 | 1562.856 | 0.8366 | 0.20119 | 0.73854 | 0.0003935 | 0.00029062 | 49.2137 | 43.6362 | 43636.1822 | 157.0903 | 157090.2558
n/a | RPM450-MIN799 | n/a | Stainless steel | 7.93 | 2 | 450 | 1 | -450 | 799 | 25 | 15 | 500 | 0.04685 | 93.7 | 65.1 | 0.0705 | 0.002 | 0.0041888 | 0.033217 | 3.3217e-05 | 0.375 | 11289.3639 | 47.1239 | -47.1239 | 15 | 13.3167 | 56112.5577 | 1562.856 | 0.8366 | 0.20119 | 0.73854 | 0.0003935 | 0.00029062 | 49.2137 | 43.6909 | 43690.8641 | 157.2871 | 157287.1107
n/a | RPM450-MIN800 | n/a | Stainless steel | 7.93 | 2 | 450 | 1 | -450 | 800 | 25 | 15 | 500 | 0.04685 | 93.7 | 65.1 | 0.0705 | 0.002 | 0.0041888 | 0.033217 | 3.3217e-05 | 0.375 | 11289.3639 | 47.1239 | -47.1239 | 15 | 13.3333 | 56112.5577 | 1562.856 | 0.8366 | 0.20119 | 0.73854 | 0.0003935 | 0.00029062 | 49.2137 | 43.7455 | 43745.546 | 157.484 | 157483.9657
n/a | RPM450-MIN801 | n/a | Stainless steel | 7.93 | 2 | 450 | 1 | -450 | 801 | 25 | 15 | 500 | 0.04685 | 93.7 | 65.1 | 0.0705 | 0.002 | 0.0041888 | 0.033217 | 3.3217e-05 | 0.375 | 11289.3639 | 47.1239 | -47.1239 | 15 | 13.35 | 56112.5577 | 1562.856 | 0.8366 | 0.20119 | 0.73854 | 0.0003935 | 0.00029062 | 49.2137 | 43.8002 | 43800.228 | 157.6808 | 157680.8206
n/a | RPM450-MIN802 | n/a | Stainless steel | 7.93 | 2 | 450 | 1 | -450 | 802 | 25 | 15 | 500 | 0.04685 | 93.7 | 65.1 | 0.0705 | 0.002 | 0.0041888 | 0.033217 | 3.3217e-05 | 0.375 | 11289.3639 | 47.1239 | -47.1239 | 15 | 13.3667 | 56112.5577 | 1562.856 | 0.8366 | 0.20119 | 0.73854 | 0.0003935 | 0.00029062 | 49.2137 | 43.8549 | 43854.9099 | 157.8777 | 157877.6756
n/a | RPM450-MIN803 | n/a | Stainless steel | 7.93 | 2 | 450 | 1 | -450 | 803 | 25 | 15 | 500 | 0.04685 | 93.7 | 65.1 | 0.0705 | 0.002 | 0.0041888 | 0.033217 | 3.3217e-05 | 0.375 | 11289.3639 | 47.1239 | -47.1239 | 15 | 13.3833 | 56112.5577 | 1562.856 | 0.8366 | 0.20119 | 0.73854 | 0.0003935 | 0.00029062 | 49.2137 | 43.9096 | 43909.5918 | 158.0745 | 158074.5306
n/a | RPM450-MIN804 | n/a | Stainless steel | 7.93 | 2 | 450 | 1 | -450 | 804 | 25 | 15 | 500 | 0.04685 | 93.7 | 65.1 | 0.0705 | 0.002 | 0.0041888 | 0.033217 | 3.3217e-05 | 0.375 | 11289.3639 | 47.1239 | -47.1239 | 15 | 13.4 | 56112.5577 | 1562.856 | 0.8366 | 0.20119 | 0.73854 | 0.0003935 | 0.00029062 | 49.2137 | 43.9643 | 43964.2738 | 158.2714 | 158271.3855
n/a | RPM450-MIN805 | n/a | Stainless steel | 7.93 | 2 | 450 | 1 | -450 | 805 | 25 | 15 | 500 | 0.04685 | 93.7 | 65.1 | 0.0705 | 0.002 | 0.0041888 | 0.033217 | 3.3217e-05 | 0.375 | 11289.3639 | 47.1239 | -47.1239 | 15 | 13.4167 | 56112.5577 | 1562.856 | 0.8366 | 0.20119 | 0.73854 | 0.0003935 | 0.00029062 | 49.2137 | 44.019 | 44018.9557 | 158.4682 | 158468.2405
n/a | RPM450-MIN806 | n/a | Stainless steel | 7.93 | 2 | 450 | 1 | -450 | 806 | 25 | 15 | 500 | 0.04685 | 93.7 | 65.1 | 0.0705 | 0.002 | 0.0041888 | 0.033217 | 3.3217e-05 | 0.375 | 11289.3639 | 47.1239 | -47.1239 | 15 | 13.4333 | 56112.5577 | 1562.856 | 0.8366 | 0.20119 | 0.73854 | 0.0003935 | 0.00029062 | 49.2137 | 44.0736 | 44073.6376 | 158.6651 | 158665.0954
n/a | RPM450-MIN807 | n/a | Stainless steel | 7.93 | 2 | 450 | 1 | -450 | 807 | 25 | 15 | 500 | 0.04685 | 93.7 | 65.1 | 0.0705 | 0.002 | 0.0041888 | 0.033217 | 3.3217e-05 | 0.375 | 11289.3639 | 47.1239 | -47.1239 | 15 | 13.45 | 56112.5577 | 1562.856 | 0.8366 | 0.20119 | 0.73854 | 0.0003935 | 0.00029062 | 49.2137 | 44.1283 | 44128.3196 | 158.862 | 158861.9504
n/a | RPM450-MIN808 | n/a | Stainless steel | 7.93 | 2 | 450 | 1 | -450 | 808 | 25 | 15 | 500 | 0.04685 | 93.7 | 65.1 | 0.0705 | 0.002 | 0.0041888 | 0.033217 | 3.3217e-05 | 0.375 | 11289.3639 | 47.1239 | -47.1239 | 15 | 13.4667 | 56112.5577 | 1562.856 | 0.8366 | 0.20119 | 0.73854 | 0.0003935 | 0.00029062 | 49.2137 | 44.183 | 44183.0015 | 159.0588 | 159058.8053
n/a | RPM450-MIN809 | n/a | Stainless steel | 7.93 | 2 | 450 | 1 | -450 | 809 | 25 | 15 | 500 | 0.04685 | 93.7 | 65.1 | 0.0705 | 0.002 | 0.0041888 | 0.033217 | 3.3217e-05 | 0.375 | 11289.3639 | 47.1239 | -47.1239 | 15 | 13.4833 | 56112.5577 | 1562.856 | 0.8366 | 0.20119 | 0.73854 | 0.0003935 | 0.00029062 | 49.2137 | 44.2377 | 44237.6834 | 159.2557 | 159255.6603
n/a | RPM450-MIN810 | n/a | Stainless steel | 7.93 | 2 | 450 | 1 | -450 | 810 | 25 | 15 | 500 | 0.04685 | 93.7 | 65.1 | 0.0705 | 0.002 | 0.0041888 | 0.033217 | 3.3217e-05 | 0.375 | 11289.3639 | 47.1239 | -47.1239 | 15 | 13.5 | 56112.5577 | 1562.856 | 0.8366 | 0.20119 | 0.73854 | 0.0003935 | 0.00029062 | 49.2137 | 44.2924 | 44292.3654 | 159.4525 | 159452.5153
n/a | RPM450-MIN811 | n/a | Stainless steel | 7.93 | 2 | 450 | 1 | -450 | 811 | 25 | 15 | 500 | 0.04685 | 93.7 | 65.1 | 0.0705 | 0.002 | 0.0041888 | 0.033217 | 3.3217e-05 | 0.375 | 11289.3639 | 47.1239 | -47.1239 | 15 | 13.5167 | 56112.5577 | 1562.856 | 0.8366 | 0.20119 | 0.73854 | 0.0003935 | 0.00029062 | 49.2137 | 44.347 | 44347.0473 | 159.6494 | 159649.3702
n/a | RPM450-MIN812 | n/a | Stainless steel | 7.93 | 2 | 450 | 1 | -450 | 812 | 25 | 15 | 500 | 0.04685 | 93.7 | 65.1 | 0.0705 | 0.002 | 0.0041888 | 0.033217 | 3.3217e-05 | 0.375 | 11289.3639 | 47.1239 | -47.1239 | 15 | 13.5333 | 56112.5577 | 1562.856 | 0.8366 | 0.20119 | 0.73854 | 0.0003935 | 0.00029062 | 49.2137 | 44.4017 | 44401.7292 | 159.8462 | 159846.2252
n/a | RPM450-MIN813 | n/a | Stainless steel | 7.93 | 2 | 450 | 1 | -450 | 813 | 25 | 15 | 500 | 0.04685 | 93.7 | 65.1 | 0.0705 | 0.002 | 0.0041888 | 0.033217 | 3.3217e-05 | 0.375 | 11289.3639 | 47.1239 | -47.1239 | 15 | 13.55 | 56112.5577 | 1562.856 | 0.8366 | 0.20119 | 0.73854 | 0.0003935 | 0.00029062 | 49.2137 | 44.4564 | 44456.4111 | 160.0431 | 160043.0801
n/a | RPM450-MIN814 | n/a | Stainless steel | 7.93 | 2 | 450 | 1 | -450 | 814 | 25 | 15 | 500 | 0.04685 | 93.7 | 65.1 | 0.0705 | 0.002 | 0.0041888 | 0.033217 | 3.3217e-05 | 0.375 | 11289.3639 | 47.1239 | -47.1239 | 15 | 13.5667 | 56112.5577 | 1562.856 | 0.8366 | 0.20119 | 0.73854 | 0.0003935 | 0.00029062 | 49.2137 | 44.5111 | 44511.0931 | 160.2399 | 160239.9351
n/a | RPM450-MIN815 | n/a | Stainless steel | 7.93 | 2 | 450 | 1 | -450 | 815 | 25 | 15 | 500 | 0.04685 | 93.7 | 65.1 | 0.0705 | 0.002 | 0.0041888 | 0.033217 | 3.3217e-05 | 0.375 | 11289.3639 | 47.1239 | -47.1239 | 15 | 13.5833 | 56112.5577 | 1562.856 | 0.8366 | 0.20119 | 0.73854 | 0.0003935 | 0.00029062 | 49.2137 | 44.5658 | 44565.775 | 160.4368 | 160436.79
n/a | RPM450-MIN816 | n/a | Stainless steel | 7.93 | 2 | 450 | 1 | -450 | 816 | 25 | 15 | 500 | 0.04685 | 93.7 | 65.1 | 0.0705 | 0.002 | 0.0041888 | 0.033217 | 3.3217e-05 | 0.375 | 11289.3639 | 47.1239 | -47.1239 | 15 | 13.6 | 56112.5577 | 1562.856 | 0.8366 | 0.20119 | 0.73854 | 0.0003935 | 0.00029062 | 49.2137 | 44.6205 | 44620.4569 | 160.6336 | 160633.645
n/a | RPM450-MIN817 | n/a | Stainless steel | 7.93 | 2 | 450 | 1 | -450 | 817 | 25 | 15 | 500 | 0.04685 | 93.7 | 65.1 | 0.0705 | 0.002 | 0.0041888 | 0.033217 | 3.3217e-05 | 0.375 | 11289.3639 | 47.1239 | -47.1239 | 15 | 13.6167 | 56112.5577 | 1562.856 | 0.8366 | 0.20119 | 0.73854 | 0.0003935 | 0.00029062 | 49.2137 | 44.6751 | 44675.1389 | 160.8305 | 160830.5
n/a | RPM450-MIN818 | n/a | Stainless steel | 7.93 | 2 | 450 | 1 | -450 | 818 | 25 | 15 | 500 | 0.04685 | 93.7 | 65.1 | 0.0705 | 0.002 | 0.0041888 | 0.033217 | 3.3217e-05 | 0.375 | 11289.3639 | 47.1239 | -47.1239 | 15 | 13.6333 | 56112.5577 | 1562.856 | 0.8366 | 0.20119 | 0.73854 | 0.0003935 | 0.00029062 | 49.2137 | 44.7298 | 44729.8208 | 161.0274 | 161027.3549
n/a | RPM450-MIN819 | n/a | Stainless steel | 7.93 | 2 | 450 | 1 | -450 | 819 | 25 | 15 | 500 | 0.04685 | 93.7 | 65.1 | 0.0705 | 0.002 | 0.0041888 | 0.033217 | 3.3217e-05 | 0.375 | 11289.3639 | 47.1239 | -47.1239 | 15 | 13.65 | 56112.5577 | 1562.856 | 0.8366 | 0.20119 | 0.73854 | 0.0003935 | 0.00029062 | 49.2137 | 44.7845 | 44784.5027 | 161.2242 | 161224.2099
n/a | RPM450-MIN820 | n/a | Stainless steel | 7.93 | 2 | 450 | 1 | -450 | 820 | 25 | 15 | 500 | 0.04685 | 93.7 | 65.1 | 0.0705 | 0.002 | 0.0041888 | 0.033217 | 3.3217e-05 | 0.375 | 11289.3639 | 47.1239 | -47.1239 | 15 | 13.6667 | 56112.5577 | 1562.856 | 0.8366 | 0.20119 | 0.73854 | 0.0003935 | 0.00029062 | 49.2137 | 44.8392 | 44839.1847 | 161.4211 | 161421.0648
n/a | RPM450-MIN821 | n/a | Stainless steel | 7.93 | 2 | 450 | 1 | -450 | 821 | 25 | 15 | 500 | 0.04685 | 93.7 | 65.1 | 0.0705 | 0.002 | 0.0041888 | 0.033217 | 3.3217e-05 | 0.375 | 11289.3639 | 47.1239 | -47.1239 | 15 | 13.6833 | 56112.5577 | 1562.856 | 0.8366 | 0.20119 | 0.73854 | 0.0003935 | 0.00029062 | 49.2137 | 44.8939 | 44893.8666 | 161.6179 | 161617.9198
n/a | RPM450-MIN822 | n/a | Stainless steel | 7.93 | 2 | 450 | 1 | -450 | 822 | 25 | 15 | 500 | 0.04685 | 93.7 | 65.1 | 0.0705 | 0.002 | 0.0041888 | 0.033217 | 3.3217e-05 | 0.375 | 11289.3639 | 47.1239 | -47.1239 | 15 | 13.7 | 56112.5577 | 1562.856 | 0.8366 | 0.20119 | 0.73854 | 0.0003935 | 0.00029062 | 49.2137 | 44.9485 | 44948.5485 | 161.8148 | 161814.7747
n/a | RPM450-MIN823 | n/a | Stainless steel | 7.93 | 2 | 450 | 1 | -450 | 823 | 25 | 15 | 500 | 0.04685 | 93.7 | 65.1 | 0.0705 | 0.002 | 0.0041888 | 0.033217 | 3.3217e-05 | 0.375 | 11289.3639 | 47.1239 | -47.1239 | 15 | 13.7167 | 56112.5577 | 1562.856 | 0.8366 | 0.20119 | 0.73854 | 0.0003935 | 0.00029062 | 49.2137 | 45.0032 | 45003.2305 | 162.0116 | 162011.6297
n/a | RPM450-MIN824 | n/a | Stainless steel | 7.93 | 2 | 450 | 1 | -450 | 824 | 25 | 15 | 500 | 0.04685 | 93.7 | 65.1 | 0.0705 | 0.002 | 0.0041888 | 0.033217 | 3.3217e-05 | 0.375 | 11289.3639 | 47.1239 | -47.1239 | 15 | 13.7333 | 56112.5577 | 1562.856 | 0.8366 | 0.20119 | 0.73854 | 0.0003935 | 0.00029062 | 49.2137 | 45.0579 | 45057.9124 | 162.2085 | 162208.4847
n/a | RPM450-MIN825 | n/a | Stainless steel | 7.93 | 2 | 450 | 1 | -450 | 825 | 25 | 15 | 500 | 0.04685 | 93.7 | 65.1 | 0.0705 | 0.002 | 0.0041888 | 0.033217 | 3.3217e-05 | 0.375 | 11289.3639 | 47.1239 | -47.1239 | 15 | 13.75 | 56112.5577 | 1562.856 | 0.8366 | 0.20119 | 0.73854 | 0.0003935 | 0.00029062 | 49.2137 | 45.1126 | 45112.5943 | 162.4053 | 162405.3396
n/a | RPM450-MIN826 | n/a | Stainless steel | 7.93 | 2 | 450 | 1 | -450 | 826 | 25 | 15 | 500 | 0.04685 | 93.7 | 65.1 | 0.0705 | 0.002 | 0.0041888 | 0.033217 | 3.3217e-05 | 0.375 | 11289.3639 | 47.1239 | -47.1239 | 15 | 13.7667 | 56112.5577 | 1562.856 | 0.8366 | 0.20119 | 0.73854 | 0.0003935 | 0.00029062 | 49.2137 | 45.1673 | 45167.2763 | 162.6022 | 162602.1946
n/a | RPM450-MIN827 | n/a | Stainless steel | 7.93 | 2 | 450 | 1 | -450 | 827 | 25 | 15 | 500 | 0.04685 | 93.7 | 65.1 | 0.0705 | 0.002 | 0.0041888 | 0.033217 | 3.3217e-05 | 0.375 | 11289.3639 | 47.1239 | -47.1239 | 15 | 13.7833 | 56112.5577 | 1562.856 | 0.8366 | 0.20119 | 0.73854 | 0.0003935 | 0.00029062 | 49.2137 | 45.222 | 45221.9582 | 162.799 | 162799.0495
n/a | RPM450-MIN828 | n/a | Stainless steel | 7.93 | 2 | 450 | 1 | -450 | 828 | 25 | 15 | 500 | 0.04685 | 93.7 | 65.1 | 0.0705 | 0.002 | 0.0041888 | 0.033217 | 3.3217e-05 | 0.375 | 11289.3639 | 47.1239 | -47.1239 | 15 | 13.8 | 56112.5577 | 1562.856 | 0.8366 | 0.20119 | 0.73854 | 0.0003935 | 0.00029062 | 49.2137 | 45.2766 | 45276.6401 | 162.9959 | 162995.9045
n/a | RPM450-MIN829 | n/a | Stainless steel | 7.93 | 2 | 450 | 1 | -450 | 829 | 25 | 15 | 500 | 0.04685 | 93.7 | 65.1 | 0.0705 | 0.002 | 0.0041888 | 0.033217 | 3.3217e-05 | 0.375 | 11289.3639 | 47.1239 | -47.1239 | 15 | 13.8167 | 56112.5577 | 1562.856 | 0.8366 | 0.20119 | 0.73854 | 0.0003935 | 0.00029062 | 49.2137 | 45.3313 | 45331.3221 | 163.1928 | 163192.7594
n/a | RPM450-MIN830 | n/a | Stainless steel | 7.93 | 2 | 450 | 1 | -450 | 830 | 25 | 15 | 500 | 0.04685 | 93.7 | 65.1 | 0.0705 | 0.002 | 0.0041888 | 0.033217 | 3.3217e-05 | 0.375 | 11289.3639 | 47.1239 | -47.1239 | 15 | 13.8333 | 56112.5577 | 1562.856 | 0.8366 | 0.20119 | 0.73854 | 0.0003935 | 0.00029062 | 49.2137 | 45.386 | 45386.004 | 163.3896 | 163389.6144
n/a | RPM450-MIN831 | n/a | Stainless steel | 7.93 | 2 | 450 | 1 | -450 | 831 | 25 | 15 | 500 | 0.04685 | 93.7 | 65.1 | 0.0705 | 0.002 | 0.0041888 | 0.033217 | 3.3217e-05 | 0.375 | 11289.3639 | 47.1239 | -47.1239 | 15 | 13.85 | 56112.5577 | 1562.856 | 0.8366 | 0.20119 | 0.73854 | 0.0003935 | 0.00029062 | 49.2137 | 45.4407 | 45440.6859 | 163.5865 | 163586.4694
n/a | RPM450-MIN832 | n/a | Stainless steel | 7.93 | 2 | 450 | 1 | -450 | 832 | 25 | 15 | 500 | 0.04685 | 93.7 | 65.1 | 0.0705 | 0.002 | 0.0041888 | 0.033217 | 3.3217e-05 | 0.375 | 11289.3639 | 47.1239 | -47.1239 | 15 | 13.8667 | 56112.5577 | 1562.856 | 0.8366 | 0.20119 | 0.73854 | 0.0003935 | 0.00029062 | 49.2137 | 45.4954 | 45495.3679 | 163.7833 | 163783.3243
n/a | RPM450-MIN833 | n/a | Stainless steel | 7.93 | 2 | 450 | 1 | -450 | 833 | 25 | 15 | 500 | 0.04685 | 93.7 | 65.1 | 0.0705 | 0.002 | 0.0041888 | 0.033217 | 3.3217e-05 | 0.375 | 11289.3639 | 47.1239 | -47.1239 | 15 | 13.8833 | 56112.5577 | 1562.856 | 0.8366 | 0.20119 | 0.73854 | 0.0003935 | 0.00029062 | 49.2137 | 45.55 | 45550.0498 | 163.9802 | 163980.1793
n/a | RPM450-MIN834 | n/a | Stainless steel | 7.93 | 2 | 450 | 1 | -450 | 834 | 25 | 15 | 500 | 0.04685 | 93.7 | 65.1 | 0.0705 | 0.002 | 0.0041888 | 0.033217 | 3.3217e-05 | 0.375 | 11289.3639 | 47.1239 | -47.1239 | 15 | 13.9 | 56112.5577 | 1562.856 | 0.8366 | 0.20119 | 0.73854 | 0.0003935 | 0.00029062 | 49.2137 | 45.6047 | 45604.7317 | 164.177 | 164177.0342
n/a | RPM450-MIN835 | n/a | Stainless steel | 7.93 | 2 | 450 | 1 | -450 | 835 | 25 | 15 | 500 | 0.04685 | 93.7 | 65.1 | 0.0705 | 0.002 | 0.0041888 | 0.033217 | 3.3217e-05 | 0.375 | 11289.3639 | 47.1239 | -47.1239 | 15 | 13.9167 | 56112.5577 | 1562.856 | 0.8366 | 0.20119 | 0.73854 | 0.0003935 | 0.00029062 | 49.2137 | 45.6594 | 45659.4137 | 164.3739 | 164373.8892
n/a | RPM450-MIN836 | n/a | Stainless steel | 7.93 | 2 | 450 | 1 | -450 | 836 | 25 | 15 | 500 | 0.04685 | 93.7 | 65.1 | 0.0705 | 0.002 | 0.0041888 | 0.033217 | 3.3217e-05 | 0.375 | 11289.3639 | 47.1239 | -47.1239 | 15 | 13.9333 | 56112.5577 | 1562.856 | 0.8366 | 0.20119 | 0.73854 | 0.0003935 | 0.00029062 | 49.2137 | 45.7141 | 45714.0956 | 164.5707 | 164570.7441
n/a | RPM450-MIN837 | n/a | Stainless steel | 7.93 | 2 | 450 | 1 | -450 | 837 | 25 | 15 | 500 | 0.04685 | 93.7 | 65.1 | 0.0705 | 0.002 | 0.0041888 | 0.033217 | 3.3217e-05 | 0.375 | 11289.3639 | 47.1239 | -47.1239 | 15 | 13.95 | 56112.5577 | 1562.856 | 0.8366 | 0.20119 | 0.73854 | 0.0003935 | 0.00029062 | 49.2137 | 45.7688 | 45768.7775 | 164.7676 | 164767.5991
n/a | RPM450-MIN838 | n/a | Stainless steel | 7.93 | 2 | 450 | 1 | -450 | 838 | 25 | 15 | 500 | 0.04685 | 93.7 | 65.1 | 0.0705 | 0.002 | 0.0041888 | 0.033217 | 3.3217e-05 | 0.375 | 11289.3639 | 47.1239 | -47.1239 | 15 | 13.9667 | 56112.5577 | 1562.856 | 0.8366 | 0.20119 | 0.73854 | 0.0003935 | 0.00029062 | 49.2137 | 45.8235 | 45823.4595 | 164.9645 | 164964.4541
n/a | RPM450-MIN839 | n/a | Stainless steel | 7.93 | 2 | 450 | 1 | -450 | 839 | 25 | 15 | 500 | 0.04685 | 93.7 | 65.1 | 0.0705 | 0.002 | 0.0041888 | 0.033217 | 3.3217e-05 | 0.375 | 11289.3639 | 47.1239 | -47.1239 | 15 | 13.9833 | 56112.5577 | 1562.856 | 0.8366 | 0.20119 | 0.73854 | 0.0003935 | 0.00029062 | 49.2137 | 45.8781 | 45878.1414 | 165.1613 | 165161.309
n/a | RPM450-MIN840 | n/a | Stainless steel | 7.93 | 2 | 450 | 1 | -450 | 840 | 25 | 15 | 500 | 0.04685 | 93.7 | 65.1 | 0.0705 | 0.002 | 0.0041888 | 0.033217 | 3.3217e-05 | 0.375 | 11289.3639 | 47.1239 | -47.1239 | 15 | 14 | 56112.5577 | 1562.856 | 0.8366 | 0.20119 | 0.73854 | 0.0003935 | 0.00029062 | 49.2137 | 45.9328 | 45932.8233 | 165.3582 | 165358.164
n/a | RPM450-MIN841 | n/a | Stainless steel | 7.93 | 2 | 450 | 1 | -450 | 841 | 25 | 15 | 500 | 0.04685 | 93.7 | 65.1 | 0.0705 | 0.002 | 0.0041888 | 0.033217 | 3.3217e-05 | 0.375 | 11289.3639 | 47.1239 | -47.1239 | 15 | 14.0167 | 56112.5577 | 1562.856 | 0.8366 | 0.20119 | 0.73854 | 0.0003935 | 0.00029062 | 49.2137 | 45.9875 | 45987.5053 | 165.555 | 165555.0189
n/a | RPM450-MIN842 | n/a | Stainless steel | 7.93 | 2 | 450 | 1 | -450 | 842 | 25 | 15 | 500 | 0.04685 | 93.7 | 65.1 | 0.0705 | 0.002 | 0.0041888 | 0.033217 | 3.3217e-05 | 0.375 | 11289.3639 | 47.1239 | -47.1239 | 15 | 14.0333 | 56112.5577 | 1562.856 | 0.8366 | 0.20119 | 0.73854 | 0.0003935 | 0.00029062 | 49.2137 | 46.0422 | 46042.1872 | 165.7519 | 165751.8739
n/a | RPM450-MIN843 | n/a | Stainless steel | 7.93 | 2 | 450 | 1 | -450 | 843 | 25 | 15 | 500 | 0.04685 | 93.7 | 65.1 | 0.0705 | 0.002 | 0.0041888 | 0.033217 | 3.3217e-05 | 0.375 | 11289.3639 | 47.1239 | -47.1239 | 15 | 14.05 | 56112.5577 | 1562.856 | 0.8366 | 0.20119 | 0.73854 | 0.0003935 | 0.00029062 | 49.2137 | 46.0969 | 46096.8691 | 165.9487 | 165948.7288
n/a | RPM450-MIN844 | n/a | Stainless steel | 7.93 | 2 | 450 | 1 | -450 | 844 | 25 | 15 | 500 | 0.04685 | 93.7 | 65.1 | 0.0705 | 0.002 | 0.0041888 | 0.033217 | 3.3217e-05 | 0.375 | 11289.3639 | 47.1239 | -47.1239 | 15 | 14.0667 | 56112.5577 | 1562.856 | 0.8366 | 0.20119 | 0.73854 | 0.0003935 | 0.00029062 | 49.2137 | 46.1516 | 46151.5511 | 166.1456 | 166145.5838
n/a | RPM450-MIN845 | n/a | Stainless steel | 7.93 | 2 | 450 | 1 | -450 | 845 | 25 | 15 | 500 | 0.04685 | 93.7 | 65.1 | 0.0705 | 0.002 | 0.0041888 | 0.033217 | 3.3217e-05 | 0.375 | 11289.3639 | 47.1239 | -47.1239 | 15 | 14.0833 | 56112.5577 | 1562.856 | 0.8366 | 0.20119 | 0.73854 | 0.0003935 | 0.00029062 | 49.2137 | 46.2062 | 46206.233 | 166.3424 | 166342.4388
n/a | RPM450-MIN846 | n/a | Stainless steel | 7.93 | 2 | 450 | 1 | -450 | 846 | 25 | 15 | 500 | 0.04685 | 93.7 | 65.1 | 0.0705 | 0.002 | 0.0041888 | 0.033217 | 3.3217e-05 | 0.375 | 11289.3639 | 47.1239 | -47.1239 | 15 | 14.1 | 56112.5577 | 1562.856 | 0.8366 | 0.20119 | 0.73854 | 0.0003935 | 0.00029062 | 49.2137 | 46.2609 | 46260.9149 | 166.5393 | 166539.2937
n/a | RPM450-MIN847 | n/a | Stainless steel | 7.93 | 2 | 450 | 1 | -450 | 847 | 25 | 15 | 500 | 0.04685 | 93.7 | 65.1 | 0.0705 | 0.002 | 0.0041888 | 0.033217 | 3.3217e-05 | 0.375 | 11289.3639 | 47.1239 | -47.1239 | 15 | 14.1167 | 56112.5577 | 1562.856 | 0.8366 | 0.20119 | 0.73854 | 0.0003935 | 0.00029062 | 49.2137 | 46.3156 | 46315.5969 | 166.7361 | 166736.1487
n/a | RPM450-MIN848 | n/a | Stainless steel | 7.93 | 2 | 450 | 1 | -450 | 848 | 25 | 15 | 500 | 0.04685 | 93.7 | 65.1 | 0.0705 | 0.002 | 0.0041888 | 0.033217 | 3.3217e-05 | 0.375 | 11289.3639 | 47.1239 | -47.1239 | 15 | 14.1333 | 56112.5577 | 1562.856 | 0.8366 | 0.20119 | 0.73854 | 0.0003935 | 0.00029062 | 49.2137 | 46.3703 | 46370.2788 | 166.933 | 166933.0036
n/a | RPM450-MIN849 | n/a | Stainless steel | 7.93 | 2 | 450 | 1 | -450 | 849 | 25 | 15 | 500 | 0.04685 | 93.7 | 65.1 | 0.0705 | 0.002 | 0.0041888 | 0.033217 | 3.3217e-05 | 0.375 | 11289.3639 | 47.1239 | -47.1239 | 15 | 14.15 | 56112.5577 | 1562.856 | 0.8366 | 0.20119 | 0.73854 | 0.0003935 | 0.00029062 | 49.2137 | 46.425 | 46424.9607 | 167.1299 | 167129.8586
n/a | RPM450-MIN850 | n/a | Stainless steel | 7.93 | 2 | 450 | 1 | -450 | 850 | 25 | 15 | 500 | 0.04685 | 93.7 | 65.1 | 0.0705 | 0.002 | 0.0041888 | 0.033217 | 3.3217e-05 | 0.375 | 11289.3639 | 47.1239 | -47.1239 | 15 | 14.1667 | 56112.5577 | 1562.856 | 0.8366 | 0.20119 | 0.73854 | 0.0003935 | 0.00029062 | 49.2137 | 46.4796 | 46479.6427 | 167.3267 | 167326.7135
n/a | RPM450-MIN851 | n/a | Stainless steel | 7.93 | 2 | 450 | 1 | -450 | 851 | 25 | 15 | 500 | 0.04685 | 93.7 | 65.1 | 0.0705 | 0.002 | 0.0041888 | 0.033217 | 3.3217e-05 | 0.375 | 11289.3639 | 47.1239 | -47.1239 | 15 | 14.1833 | 56112.5577 | 1562.856 | 0.8366 | 0.20119 | 0.73854 | 0.0003935 | 0.00029062 | 49.2137 | 46.5343 | 46534.3246 | 167.5236 | 167523.5685
n/a | RPM450-MIN852 | n/a | Stainless steel | 7.93 | 2 | 450 | 1 | -450 | 852 | 25 | 15 | 500 | 0.04685 | 93.7 | 65.1 | 0.0705 | 0.002 | 0.0041888 | 0.033217 | 3.3217e-05 | 0.375 | 11289.3639 | 47.1239 | -47.1239 | 15 | 14.2 | 56112.5577 | 1562.856 | 0.8366 | 0.20119 | 0.73854 | 0.0003935 | 0.00029062 | 49.2137 | 46.589 | 46589.0065 | 167.7204 | 167720.4235
n/a | RPM450-MIN853 | n/a | Stainless steel | 7.93 | 2 | 450 | 1 | -450 | 853 | 25 | 15 | 500 | 0.04685 | 93.7 | 65.1 | 0.0705 | 0.002 | 0.0041888 | 0.033217 | 3.3217e-05 | 0.375 | 11289.3639 | 47.1239 | -47.1239 | 15 | 14.2167 | 56112.5577 | 1562.856 | 0.8366 | 0.20119 | 0.73854 | 0.0003935 | 0.00029062 | 49.2137 | 46.6437 | 46643.6884 | 167.9173 | 167917.2784
n/a | RPM450-MIN854 | n/a | Stainless steel | 7.93 | 2 | 450 | 1 | -450 | 854 | 25 | 15 | 500 | 0.04685 | 93.7 | 65.1 | 0.0705 | 0.002 | 0.0041888 | 0.033217 | 3.3217e-05 | 0.375 | 11289.3639 | 47.1239 | -47.1239 | 15 | 14.2333 | 56112.5577 | 1562.856 | 0.8366 | 0.20119 | 0.73854 | 0.0003935 | 0.00029062 | 49.2137 | 46.6984 | 46698.3704 | 168.1141 | 168114.1334
n/a | RPM450-MIN855 | n/a | Stainless steel | 7.93 | 2 | 450 | 1 | -450 | 855 | 25 | 15 | 500 | 0.04685 | 93.7 | 65.1 | 0.0705 | 0.002 | 0.0041888 | 0.033217 | 3.3217e-05 | 0.375 | 11289.3639 | 47.1239 | -47.1239 | 15 | 14.25 | 56112.5577 | 1562.856 | 0.8366 | 0.20119 | 0.73854 | 0.0003935 | 0.00029062 | 49.2137 | 46.7531 | 46753.0523 | 168.311 | 168310.9883
n/a | RPM450-MIN856 | n/a | Stainless steel | 7.93 | 2 | 450 | 1 | -450 | 856 | 25 | 15 | 500 | 0.04685 | 93.7 | 65.1 | 0.0705 | 0.002 | 0.0041888 | 0.033217 | 3.3217e-05 | 0.375 | 11289.3639 | 47.1239 | -47.1239 | 15 | 14.2667 | 56112.5577 | 1562.856 | 0.8366 | 0.20119 | 0.73854 | 0.0003935 | 0.00029062 | 49.2137 | 46.8077 | 46807.7342 | 168.5078 | 168507.8433
n/a | RPM450-MIN857 | n/a | Stainless steel | 7.93 | 2 | 450 | 1 | -450 | 857 | 25 | 15 | 500 | 0.04685 | 93.7 | 65.1 | 0.0705 | 0.002 | 0.0041888 | 0.033217 | 3.3217e-05 | 0.375 | 11289.3639 | 47.1239 | -47.1239 | 15 | 14.2833 | 56112.5577 | 1562.856 | 0.8366 | 0.20119 | 0.73854 | 0.0003935 | 0.00029062 | 49.2137 | 46.8624 | 46862.4162 | 168.7047 | 168704.6982
n/a | RPM450-MIN858 | n/a | Stainless steel | 7.93 | 2 | 450 | 1 | -450 | 858 | 25 | 15 | 500 | 0.04685 | 93.7 | 65.1 | 0.0705 | 0.002 | 0.0041888 | 0.033217 | 3.3217e-05 | 0.375 | 11289.3639 | 47.1239 | -47.1239 | 15 | 14.3 | 56112.5577 | 1562.856 | 0.8366 | 0.20119 | 0.73854 | 0.0003935 | 0.00029062 | 49.2137 | 46.9171 | 46917.0981 | 168.9016 | 168901.5532
n/a | RPM450-MIN859 | n/a | Stainless steel | 7.93 | 2 | 450 | 1 | -450 | 859 | 25 | 15 | 500 | 0.04685 | 93.7 | 65.1 | 0.0705 | 0.002 | 0.0041888 | 0.033217 | 3.3217e-05 | 0.375 | 11289.3639 | 47.1239 | -47.1239 | 15 | 14.3167 | 56112.5577 | 1562.856 | 0.8366 | 0.20119 | 0.73854 | 0.0003935 | 0.00029062 | 49.2137 | 46.9718 | 46971.78 | 169.0984 | 169098.4082
n/a | RPM450-MIN860 | n/a | Stainless steel | 7.93 | 2 | 450 | 1 | -450 | 860 | 25 | 15 | 500 | 0.04685 | 93.7 | 65.1 | 0.0705 | 0.002 | 0.0041888 | 0.033217 | 3.3217e-05 | 0.375 | 11289.3639 | 47.1239 | -47.1239 | 15 | 14.3333 | 56112.5577 | 1562.856 | 0.8366 | 0.20119 | 0.73854 | 0.0003935 | 0.00029062 | 49.2137 | 47.0265 | 47026.462 | 169.2953 | 169295.2631
n/a | RPM450-MIN861 | n/a | Stainless steel | 7.93 | 2 | 450 | 1 | -450 | 861 | 25 | 15 | 500 | 0.04685 | 93.7 | 65.1 | 0.0705 | 0.002 | 0.0041888 | 0.033217 | 3.3217e-05 | 0.375 | 11289.3639 | 47.1239 | -47.1239 | 15 | 14.35 | 56112.5577 | 1562.856 | 0.8366 | 0.20119 | 0.73854 | 0.0003935 | 0.00029062 | 49.2137 | 47.0811 | 47081.1439 | 169.4921 | 169492.1181
n/a | RPM450-MIN862 | n/a | Stainless steel | 7.93 | 2 | 450 | 1 | -450 | 862 | 25 | 15 | 500 | 0.04685 | 93.7 | 65.1 | 0.0705 | 0.002 | 0.0041888 | 0.033217 | 3.3217e-05 | 0.375 | 11289.3639 | 47.1239 | -47.1239 | 15 | 14.3667 | 56112.5577 | 1562.856 | 0.8366 | 0.20119 | 0.73854 | 0.0003935 | 0.00029062 | 49.2137 | 47.1358 | 47135.8258 | 169.689 | 169688.973
n/a | RPM450-MIN863 | n/a | Stainless steel | 7.93 | 2 | 450 | 1 | -450 | 863 | 25 | 15 | 500 | 0.04685 | 93.7 | 65.1 | 0.0705 | 0.002 | 0.0041888 | 0.033217 | 3.3217e-05 | 0.375 | 11289.3639 | 47.1239 | -47.1239 | 15 | 14.3833 | 56112.5577 | 1562.856 | 0.8366 | 0.20119 | 0.73854 | 0.0003935 | 0.00029062 | 49.2137 | 47.1905 | 47190.5078 | 169.8858 | 169885.828
n/a | RPM450-MIN864 | n/a | Stainless steel | 7.93 | 2 | 450 | 1 | -450 | 864 | 25 | 15 | 500 | 0.04685 | 93.7 | 65.1 | 0.0705 | 0.002 | 0.0041888 | 0.033217 | 3.3217e-05 | 0.375 | 11289.3639 | 47.1239 | -47.1239 | 15 | 14.4 | 56112.5577 | 1562.856 | 0.8366 | 0.20119 | 0.73854 | 0.0003935 | 0.00029062 | 49.2137 | 47.2452 | 47245.1897 | 170.0827 | 170082.6829
n/a | RPM450-MIN865 | n/a | Stainless steel | 7.93 | 2 | 450 | 1 | -450 | 865 | 25 | 15 | 500 | 0.04685 | 93.7 | 65.1 | 0.0705 | 0.002 | 0.0041888 | 0.033217 | 3.3217e-05 | 0.375 | 11289.3639 | 47.1239 | -47.1239 | 15 | 14.4167 | 56112.5577 | 1562.856 | 0.8366 | 0.20119 | 0.73854 | 0.0003935 | 0.00029062 | 49.2137 | 47.2999 | 47299.8716 | 170.2795 | 170279.5379
n/a | RPM450-MIN866 | n/a | Stainless steel | 7.93 | 2 | 450 | 1 | -450 | 866 | 25 | 15 | 500 | 0.04685 | 93.7 | 65.1 | 0.0705 | 0.002 | 0.0041888 | 0.033217 | 3.3217e-05 | 0.375 | 11289.3639 | 47.1239 | -47.1239 | 15 | 14.4333 | 56112.5577 | 1562.856 | 0.8366 | 0.20119 | 0.73854 | 0.0003935 | 0.00029062 | 49.2137 | 47.3546 | 47354.5536 | 170.4764 | 170476.3929
n/a | RPM450-MIN867 | n/a | Stainless steel | 7.93 | 2 | 450 | 1 | -450 | 867 | 25 | 15 | 500 | 0.04685 | 93.7 | 65.1 | 0.0705 | 0.002 | 0.0041888 | 0.033217 | 3.3217e-05 | 0.375 | 11289.3639 | 47.1239 | -47.1239 | 15 | 14.45 | 56112.5577 | 1562.856 | 0.8366 | 0.20119 | 0.73854 | 0.0003935 | 0.00029062 | 49.2137 | 47.4092 | 47409.2355 | 170.6732 | 170673.2478
n/a | RPM450-MIN868 | n/a | Stainless steel | 7.93 | 2 | 450 | 1 | -450 | 868 | 25 | 15 | 500 | 0.04685 | 93.7 | 65.1 | 0.0705 | 0.002 | 0.0041888 | 0.033217 | 3.3217e-05 | 0.375 | 11289.3639 | 47.1239 | -47.1239 | 15 | 14.4667 | 56112.5577 | 1562.856 | 0.8366 | 0.20119 | 0.73854 | 0.0003935 | 0.00029062 | 49.2137 | 47.4639 | 47463.9174 | 170.8701 | 170870.1028
n/a | RPM450-MIN869 | n/a | Stainless steel | 7.93 | 2 | 450 | 1 | -450 | 869 | 25 | 15 | 500 | 0.04685 | 93.7 | 65.1 | 0.0705 | 0.002 | 0.0041888 | 0.033217 | 3.3217e-05 | 0.375 | 11289.3639 | 47.1239 | -47.1239 | 15 | 14.4833 | 56112.5577 | 1562.856 | 0.8366 | 0.20119 | 0.73854 | 0.0003935 | 0.00029062 | 49.2137 | 47.5186 | 47518.5994 | 171.067 | 171066.9577
n/a | RPM450-MIN870 | n/a | Stainless steel | 7.93 | 2 | 450 | 1 | -450 | 870 | 25 | 15 | 500 | 0.04685 | 93.7 | 65.1 | 0.0705 | 0.002 | 0.0041888 | 0.033217 | 3.3217e-05 | 0.375 | 11289.3639 | 47.1239 | -47.1239 | 15 | 14.5 | 56112.5577 | 1562.856 | 0.8366 | 0.20119 | 0.73854 | 0.0003935 | 0.00029062 | 49.2137 | 47.5733 | 47573.2813 | 171.2638 | 171263.8127
n/a | RPM450-MIN871 | n/a | Stainless steel | 7.93 | 2 | 450 | 1 | -450 | 871 | 25 | 15 | 500 | 0.04685 | 93.7 | 65.1 | 0.0705 | 0.002 | 0.0041888 | 0.033217 | 3.3217e-05 | 0.375 | 11289.3639 | 47.1239 | -47.1239 | 15 | 14.5167 | 56112.5577 | 1562.856 | 0.8366 | 0.20119 | 0.73854 | 0.0003935 | 0.00029062 | 49.2137 | 47.628 | 47627.9632 | 171.4607 | 171460.6676
n/a | RPM450-MIN872 | n/a | Stainless steel | 7.93 | 2 | 450 | 1 | -450 | 872 | 25 | 15 | 500 | 0.04685 | 93.7 | 65.1 | 0.0705 | 0.002 | 0.0041888 | 0.033217 | 3.3217e-05 | 0.375 | 11289.3639 | 47.1239 | -47.1239 | 15 | 14.5333 | 56112.5577 | 1562.856 | 0.8366 | 0.20119 | 0.73854 | 0.0003935 | 0.00029062 | 49.2137 | 47.6826 | 47682.6452 | 171.6575 | 171657.5226
n/a | RPM450-MIN873 | n/a | Stainless steel | 7.93 | 2 | 450 | 1 | -450 | 873 | 25 | 15 | 500 | 0.04685 | 93.7 | 65.1 | 0.0705 | 0.002 | 0.0041888 | 0.033217 | 3.3217e-05 | 0.375 | 11289.3639 | 47.1239 | -47.1239 | 15 | 14.55 | 56112.5577 | 1562.856 | 0.8366 | 0.20119 | 0.73854 | 0.0003935 | 0.00029062 | 49.2137 | 47.7373 | 47737.3271 | 171.8544 | 171854.3776
n/a | RPM450-MIN874 | n/a | Stainless steel | 7.93 | 2 | 450 | 1 | -450 | 874 | 25 | 15 | 500 | 0.04685 | 93.7 | 65.1 | 0.0705 | 0.002 | 0.0041888 | 0.033217 | 3.3217e-05 | 0.375 | 11289.3639 | 47.1239 | -47.1239 | 15 | 14.5667 | 56112.5577 | 1562.856 | 0.8366 | 0.20119 | 0.73854 | 0.0003935 | 0.00029062 | 49.2137 | 47.792 | 47792.009 | 172.0512 | 172051.2325
n/a | RPM450-MIN875 | n/a | Stainless steel | 7.93 | 2 | 450 | 1 | -450 | 875 | 25 | 15 | 500 | 0.04685 | 93.7 | 65.1 | 0.0705 | 0.002 | 0.0041888 | 0.033217 | 3.3217e-05 | 0.375 | 11289.3639 | 47.1239 | -47.1239 | 15 | 14.5833 | 56112.5577 | 1562.856 | 0.8366 | 0.20119 | 0.73854 | 0.0003935 | 0.00029062 | 49.2137 | 47.8467 | 47846.691 | 172.2481 | 172248.0875
n/a | RPM450-MIN876 | n/a | Stainless steel | 7.93 | 2 | 450 | 1 | -450 | 876 | 25 | 15 | 500 | 0.04685 | 93.7 | 65.1 | 0.0705 | 0.002 | 0.0041888 | 0.033217 | 3.3217e-05 | 0.375 | 11289.3639 | 47.1239 | -47.1239 | 15 | 14.6 | 56112.5577 | 1562.856 | 0.8366 | 0.20119 | 0.73854 | 0.0003935 | 0.00029062 | 49.2137 | 47.9014 | 47901.3729 | 172.4449 | 172444.9424
n/a | RPM450-MIN877 | n/a | Stainless steel | 7.93 | 2 | 450 | 1 | -450 | 877 | 25 | 15 | 500 | 0.04685 | 93.7 | 65.1 | 0.0705 | 0.002 | 0.0041888 | 0.033217 | 3.3217e-05 | 0.375 | 11289.3639 | 47.1239 | -47.1239 | 15 | 14.6167 | 56112.5577 | 1562.856 | 0.8366 | 0.20119 | 0.73854 | 0.0003935 | 0.00029062 | 49.2137 | 47.9561 | 47956.0548 | 172.6418 | 172641.7974
n/a | RPM450-MIN878 | n/a | Stainless steel | 7.93 | 2 | 450 | 1 | -450 | 878 | 25 | 15 | 500 | 0.04685 | 93.7 | 65.1 | 0.0705 | 0.002 | 0.0041888 | 0.033217 | 3.3217e-05 | 0.375 | 11289.3639 | 47.1239 | -47.1239 | 15 | 14.6333 | 56112.5577 | 1562.856 | 0.8366 | 0.20119 | 0.73854 | 0.0003935 | 0.00029062 | 49.2137 | 48.0107 | 48010.7368 | 172.8387 | 172838.6523
n/a | RPM450-MIN879 | n/a | Stainless steel | 7.93 | 2 | 450 | 1 | -450 | 879 | 25 | 15 | 500 | 0.04685 | 93.7 | 65.1 | 0.0705 | 0.002 | 0.0041888 | 0.033217 | 3.3217e-05 | 0.375 | 11289.3639 | 47.1239 | -47.1239 | 15 | 14.65 | 56112.5577 | 1562.856 | 0.8366 | 0.20119 | 0.73854 | 0.0003935 | 0.00029062 | 49.2137 | 48.0654 | 48065.4187 | 173.0355 | 173035.5073
n/a | RPM450-MIN880 | n/a | Stainless steel | 7.93 | 2 | 450 | 1 | -450 | 880 | 25 | 15 | 500 | 0.04685 | 93.7 | 65.1 | 0.0705 | 0.002 | 0.0041888 | 0.033217 | 3.3217e-05 | 0.375 | 11289.3639 | 47.1239 | -47.1239 | 15 | 14.6667 | 56112.5577 | 1562.856 | 0.8366 | 0.20119 | 0.73854 | 0.0003935 | 0.00029062 | 49.2137 | 48.1201 | 48120.1006 | 173.2324 | 173232.3623
n/a | RPM450-MIN881 | n/a | Stainless steel | 7.93 | 2 | 450 | 1 | -450 | 881 | 25 | 15 | 500 | 0.04685 | 93.7 | 65.1 | 0.0705 | 0.002 | 0.0041888 | 0.033217 | 3.3217e-05 | 0.375 | 11289.3639 | 47.1239 | -47.1239 | 15 | 14.6833 | 56112.5577 | 1562.856 | 0.8366 | 0.20119 | 0.73854 | 0.0003935 | 0.00029062 | 49.2137 | 48.1748 | 48174.7826 | 173.4292 | 173429.2172
n/a | RPM450-MIN882 | n/a | Stainless steel | 7.93 | 2 | 450 | 1 | -450 | 882 | 25 | 15 | 500 | 0.04685 | 93.7 | 65.1 | 0.0705 | 0.002 | 0.0041888 | 0.033217 | 3.3217e-05 | 0.375 | 11289.3639 | 47.1239 | -47.1239 | 15 | 14.7 | 56112.5577 | 1562.856 | 0.8366 | 0.20119 | 0.73854 | 0.0003935 | 0.00029062 | 49.2137 | 48.2295 | 48229.4645 | 173.6261 | 173626.0722
n/a | RPM450-MIN883 | n/a | Stainless steel | 7.93 | 2 | 450 | 1 | -450 | 883 | 25 | 15 | 500 | 0.04685 | 93.7 | 65.1 | 0.0705 | 0.002 | 0.0041888 | 0.033217 | 3.3217e-05 | 0.375 | 11289.3639 | 47.1239 | -47.1239 | 15 | 14.7167 | 56112.5577 | 1562.856 | 0.8366 | 0.20119 | 0.73854 | 0.0003935 | 0.00029062 | 49.2137 | 48.2841 | 48284.1464 | 173.8229 | 173822.9271
n/a | RPM450-MIN884 | n/a | Stainless steel | 7.93 | 2 | 450 | 1 | -450 | 884 | 25 | 15 | 500 | 0.04685 | 93.7 | 65.1 | 0.0705 | 0.002 | 0.0041888 | 0.033217 | 3.3217e-05 | 0.375 | 11289.3639 | 47.1239 | -47.1239 | 15 | 14.7333 | 56112.5577 | 1562.856 | 0.8366 | 0.20119 | 0.73854 | 0.0003935 | 0.00029062 | 49.2137 | 48.3388 | 48338.8284 | 174.0198 | 174019.7821
n/a | RPM450-MIN885 | n/a | Stainless steel | 7.93 | 2 | 450 | 1 | -450 | 885 | 25 | 15 | 500 | 0.04685 | 93.7 | 65.1 | 0.0705 | 0.002 | 0.0041888 | 0.033217 | 3.3217e-05 | 0.375 | 11289.3639 | 47.1239 | -47.1239 | 15 | 14.75 | 56112.5577 | 1562.856 | 0.8366 | 0.20119 | 0.73854 | 0.0003935 | 0.00029062 | 49.2137 | 48.3935 | 48393.5103 | 174.2166 | 174216.637
n/a | RPM450-MIN886 | n/a | Stainless steel | 7.93 | 2 | 450 | 1 | -450 | 886 | 25 | 15 | 500 | 0.04685 | 93.7 | 65.1 | 0.0705 | 0.002 | 0.0041888 | 0.033217 | 3.3217e-05 | 0.375 | 11289.3639 | 47.1239 | -47.1239 | 15 | 14.7667 | 56112.5577 | 1562.856 | 0.8366 | 0.20119 | 0.73854 | 0.0003935 | 0.00029062 | 49.2137 | 48.4482 | 48448.1922 | 174.4135 | 174413.492
n/a | RPM450-MIN887 | n/a | Stainless steel | 7.93 | 2 | 450 | 1 | -450 | 887 | 25 | 15 | 500 | 0.04685 | 93.7 | 65.1 | 0.0705 | 0.002 | 0.0041888 | 0.033217 | 3.3217e-05 | 0.375 | 11289.3639 | 47.1239 | -47.1239 | 15 | 14.7833 | 56112.5577 | 1562.856 | 0.8366 | 0.20119 | 0.73854 | 0.0003935 | 0.00029062 | 49.2137 | 48.5029 | 48502.8742 | 174.6103 | 174610.347
n/a | RPM450-MIN888 | n/a | Stainless steel | 7.93 | 2 | 450 | 1 | -450 | 888 | 25 | 15 | 500 | 0.04685 | 93.7 | 65.1 | 0.0705 | 0.002 | 0.0041888 | 0.033217 | 3.3217e-05 | 0.375 | 11289.3639 | 47.1239 | -47.1239 | 15 | 14.8 | 56112.5577 | 1562.856 | 0.8366 | 0.20119 | 0.73854 | 0.0003935 | 0.00029062 | 49.2137 | 48.5576 | 48557.5561 | 174.8072 | 174807.2019
n/a | RPM450-MIN889 | n/a | Stainless steel | 7.93 | 2 | 450 | 1 | -450 | 889 | 25 | 15 | 500 | 0.04685 | 93.7 | 65.1 | 0.0705 | 0.002 | 0.0041888 | 0.033217 | 3.3217e-05 | 0.375 | 11289.3639 | 47.1239 | -47.1239 | 15 | 14.8167 | 56112.5577 | 1562.856 | 0.8366 | 0.20119 | 0.73854 | 0.0003935 | 0.00029062 | 49.2137 | 48.6122 | 48612.238 | 175.0041 | 175004.0569
n/a | RPM450-MIN890 | n/a | Stainless steel | 7.93 | 2 | 450 | 1 | -450 | 890 | 25 | 15 | 500 | 0.04685 | 93.7 | 65.1 | 0.0705 | 0.002 | 0.0041888 | 0.033217 | 3.3217e-05 | 0.375 | 11289.3639 | 47.1239 | -47.1239 | 15 | 14.8333 | 56112.5577 | 1562.856 | 0.8366 | 0.20119 | 0.73854 | 0.0003935 | 0.00029062 | 49.2137 | 48.6669 | 48666.92 | 175.2009 | 175200.9118
n/a | RPM450-MIN891 | n/a | Stainless steel | 7.93 | 2 | 450 | 1 | -450 | 891 | 25 | 15 | 500 | 0.04685 | 93.7 | 65.1 | 0.0705 | 0.002 | 0.0041888 | 0.033217 | 3.3217e-05 | 0.375 | 11289.3639 | 47.1239 | -47.1239 | 15 | 14.85 | 56112.5577 | 1562.856 | 0.8366 | 0.20119 | 0.73854 | 0.0003935 | 0.00029062 | 49.2137 | 48.7216 | 48721.6019 | 175.3978 | 175397.7668
n/a | RPM450-MIN892 | n/a | Stainless steel | 7.93 | 2 | 450 | 1 | -450 | 892 | 25 | 15 | 500 | 0.04685 | 93.7 | 65.1 | 0.0705 | 0.002 | 0.0041888 | 0.033217 | 3.3217e-05 | 0.375 | 11289.3639 | 47.1239 | -47.1239 | 15 | 14.8667 | 56112.5577 | 1562.856 | 0.8366 | 0.20119 | 0.73854 | 0.0003935 | 0.00029062 | 49.2137 | 48.7763 | 48776.2838 | 175.5946 | 175594.6217
n/a | RPM450-MIN893 | n/a | Stainless steel | 7.93 | 2 | 450 | 1 | -450 | 893 | 25 | 15 | 500 | 0.04685 | 93.7 | 65.1 | 0.0705 | 0.002 | 0.0041888 | 0.033217 | 3.3217e-05 | 0.375 | 11289.3639 | 47.1239 | -47.1239 | 15 | 14.8833 | 56112.5577 | 1562.856 | 0.8366 | 0.20119 | 0.73854 | 0.0003935 | 0.00029062 | 49.2137 | 48.831 | 48830.9658 | 175.7915 | 175791.4767
n/a | RPM450-MIN894 | n/a | Stainless steel | 7.93 | 2 | 450 | 1 | -450 | 894 | 25 | 15 | 500 | 0.04685 | 93.7 | 65.1 | 0.0705 | 0.002 | 0.0041888 | 0.033217 | 3.3217e-05 | 0.375 | 11289.3639 | 47.1239 | -47.1239 | 15 | 14.9 | 56112.5577 | 1562.856 | 0.8366 | 0.20119 | 0.73854 | 0.0003935 | 0.00029062 | 49.2137 | 48.8856 | 48885.6477 | 175.9883 | 175988.3317
n/a | RPM450-MIN895 | n/a | Stainless steel | 7.93 | 2 | 450 | 1 | -450 | 895 | 25 | 15 | 500 | 0.04685 | 93.7 | 65.1 | 0.0705 | 0.002 | 0.0041888 | 0.033217 | 3.3217e-05 | 0.375 | 11289.3639 | 47.1239 | -47.1239 | 15 | 14.9167 | 56112.5577 | 1562.856 | 0.8366 | 0.20119 | 0.73854 | 0.0003935 | 0.00029062 | 49.2137 | 48.9403 | 48940.3296 | 176.1852 | 176185.1866
n/a | RPM450-MIN896 | n/a | Stainless steel | 7.93 | 2 | 450 | 1 | -450 | 896 | 25 | 15 | 500 | 0.04685 | 93.7 | 65.1 | 0.0705 | 0.002 | 0.0041888 | 0.033217 | 3.3217e-05 | 0.375 | 11289.3639 | 47.1239 | -47.1239 | 15 | 14.9333 | 56112.5577 | 1562.856 | 0.8366 | 0.20119 | 0.73854 | 0.0003935 | 0.00029062 | 49.2137 | 48.995 | 48995.0115 | 176.382 | 176382.0416
n/a | RPM450-MIN897 | n/a | Stainless steel | 7.93 | 2 | 450 | 1 | -450 | 897 | 25 | 15 | 500 | 0.04685 | 93.7 | 65.1 | 0.0705 | 0.002 | 0.0041888 | 0.033217 | 3.3217e-05 | 0.375 | 11289.3639 | 47.1239 | -47.1239 | 15 | 14.95 | 56112.5577 | 1562.856 | 0.8366 | 0.20119 | 0.73854 | 0.0003935 | 0.00029062 | 49.2137 | 49.0497 | 49049.6935 | 176.5789 | 176578.8965
n/a | RPM450-MIN898 | n/a | Stainless steel | 7.93 | 2 | 450 | 1 | -450 | 898 | 25 | 15 | 500 | 0.04685 | 93.7 | 65.1 | 0.0705 | 0.002 | 0.0041888 | 0.033217 | 3.3217e-05 | 0.375 | 11289.3639 | 47.1239 | -47.1239 | 15 | 14.9667 | 56112.5577 | 1562.856 | 0.8366 | 0.20119 | 0.73854 | 0.0003935 | 0.00029062 | 49.2137 | 49.1044 | 49104.3754 | 176.7758 | 176775.7515
n/a | RPM450-MIN899 | n/a | Stainless steel | 7.93 | 2 | 450 | 1 | -450 | 899 | 25 | 15 | 500 | 0.04685 | 93.7 | 65.1 | 0.0705 | 0.002 | 0.0041888 | 0.033217 | 3.3217e-05 | 0.375 | 11289.3639 | 47.1239 | -47.1239 | 15 | 14.9833 | 56112.5577 | 1562.856 | 0.8366 | 0.20119 | 0.73854 | 0.0003935 | 0.00029062 | 49.2137 | 49.1591 | 49159.0573 | 176.9726 | 176972.6064
n/a | RPM450-MIN900 | n/a | Stainless steel | 7.93 | 2 | 450 | 1 | -450 | 900 | 25 | 15 | 500 | 0.04685 | 93.7 | 65.1 | 0.0705 | 0.002 | 0.0041888 | 0.033217 | 3.3217e-05 | 0.375 | 11289.3639 | 47.1239 | -47.1239 | 15 | 15 | 56112.5577 | 1562.856 | 0.8366 | 0.20119 | 0.73854 | 0.0003935 | 0.00029062 | 49.2137 | 49.2137 | 49213.7393 | 177.1695 | 177169.4614
n/a | RPM450-MIN901 | n/a | Stainless steel | 7.93 | 2 | 450 | 1 | -450 | 901 | 25 | 15 | 500 | 0.04685 | 93.7 | 65.1 | 0.0705 | 0.002 | 0.0041888 | 0.033217 | 3.3217e-05 | 0.375 | 11289.3639 | 47.1239 | -47.1239 | 15 | 15.0167 | 56112.5577 | 1562.856 | 0.8366 | 0.20119 | 0.73854 | 0.0003935 | 0.00029062 | 49.2137 | 49.2684 | 49268.4212 | 177.3663 | 177366.3164
n/a | RPM450-MIN902 | n/a | Stainless steel | 7.93 | 2 | 450 | 1 | -450 | 902 | 25 | 15 | 500 | 0.04685 | 93.7 | 65.1 | 0.0705 | 0.002 | 0.0041888 | 0.033217 | 3.3217e-05 | 0.375 | 11289.3639 | 47.1239 | -47.1239 | 15 | 15.0333 | 56112.5577 | 1562.856 | 0.8366 | 0.20119 | 0.73854 | 0.0003935 | 0.00029062 | 49.2137 | 49.3231 | 49323.1031 | 177.5632 | 177563.1713
n/a | RPM450-MIN903 | n/a | Stainless steel | 7.93 | 2 | 450 | 1 | -450 | 903 | 25 | 15 | 500 | 0.04685 | 93.7 | 65.1 | 0.0705 | 0.002 | 0.0041888 | 0.033217 | 3.3217e-05 | 0.375 | 11289.3639 | 47.1239 | -47.1239 | 15 | 15.05 | 56112.5577 | 1562.856 | 0.8366 | 0.20119 | 0.73854 | 0.0003935 | 0.00029062 | 49.2137 | 49.3778 | 49377.7851 | 177.76 | 177760.0263
n/a | RPM450-MIN904 | n/a | Stainless steel | 7.93 | 2 | 450 | 1 | -450 | 904 | 25 | 15 | 500 | 0.04685 | 93.7 | 65.1 | 0.0705 | 0.002 | 0.0041888 | 0.033217 | 3.3217e-05 | 0.375 | 11289.3639 | 47.1239 | -47.1239 | 15 | 15.0667 | 56112.5577 | 1562.856 | 0.8366 | 0.20119 | 0.73854 | 0.0003935 | 0.00029062 | 49.2137 | 49.4325 | 49432.467 | 177.9569 | 177956.8812
n/a | RPM450-MIN905 | n/a | Stainless steel | 7.93 | 2 | 450 | 1 | -450 | 905 | 25 | 15 | 500 | 0.04685 | 93.7 | 65.1 | 0.0705 | 0.002 | 0.0041888 | 0.033217 | 3.3217e-05 | 0.375 | 11289.3639 | 47.1239 | -47.1239 | 15 | 15.0833 | 56112.5577 | 1562.856 | 0.8366 | 0.20119 | 0.73854 | 0.0003935 | 0.00029062 | 49.2137 | 49.4871 | 49487.1489 | 178.1537 | 178153.7362
n/a | RPM450-MIN906 | n/a | Stainless steel | 7.93 | 2 | 450 | 1 | -450 | 906 | 25 | 15 | 500 | 0.04685 | 93.7 | 65.1 | 0.0705 | 0.002 | 0.0041888 | 0.033217 | 3.3217e-05 | 0.375 | 11289.3639 | 47.1239 | -47.1239 | 15 | 15.1 | 56112.5577 | 1562.856 | 0.8366 | 0.20119 | 0.73854 | 0.0003935 | 0.00029062 | 49.2137 | 49.5418 | 49541.8309 | 178.3506 | 178350.5911
n/a | RPM450-MIN907 | n/a | Stainless steel | 7.93 | 2 | 450 | 1 | -450 | 907 | 25 | 15 | 500 | 0.04685 | 93.7 | 65.1 | 0.0705 | 0.002 | 0.0041888 | 0.033217 | 3.3217e-05 | 0.375 | 11289.3639 | 47.1239 | -47.1239 | 15 | 15.1167 | 56112.5577 | 1562.856 | 0.8366 | 0.20119 | 0.73854 | 0.0003935 | 0.00029062 | 49.2137 | 49.5965 | 49596.5128 | 178.5474 | 178547.4461
n/a | RPM450-MIN908 | n/a | Stainless steel | 7.93 | 2 | 450 | 1 | -450 | 908 | 25 | 15 | 500 | 0.04685 | 93.7 | 65.1 | 0.0705 | 0.002 | 0.0041888 | 0.033217 | 3.3217e-05 | 0.375 | 11289.3639 | 47.1239 | -47.1239 | 15 | 15.1333 | 56112.5577 | 1562.856 | 0.8366 | 0.20119 | 0.73854 | 0.0003935 | 0.00029062 | 49.2137 | 49.6512 | 49651.1947 | 178.7443 | 178744.3011
n/a | RPM450-MIN909 | n/a | Stainless steel | 7.93 | 2 | 450 | 1 | -450 | 909 | 25 | 15 | 500 | 0.04685 | 93.7 | 65.1 | 0.0705 | 0.002 | 0.0041888 | 0.033217 | 3.3217e-05 | 0.375 | 11289.3639 | 47.1239 | -47.1239 | 15 | 15.15 | 56112.5577 | 1562.856 | 0.8366 | 0.20119 | 0.73854 | 0.0003935 | 0.00029062 | 49.2137 | 49.7059 | 49705.8767 | 178.9412 | 178941.156
n/a | RPM450-MIN910 | n/a | Stainless steel | 7.93 | 2 | 450 | 1 | -450 | 910 | 25 | 15 | 500 | 0.04685 | 93.7 | 65.1 | 0.0705 | 0.002 | 0.0041888 | 0.033217 | 3.3217e-05 | 0.375 | 11289.3639 | 47.1239 | -47.1239 | 15 | 15.1667 | 56112.5577 | 1562.856 | 0.8366 | 0.20119 | 0.73854 | 0.0003935 | 0.00029062 | 49.2137 | 49.7606 | 49760.5586 | 179.138 | 179138.011
n/a | RPM450-MIN911 | n/a | Stainless steel | 7.93 | 2 | 450 | 1 | -450 | 911 | 25 | 15 | 500 | 0.04685 | 93.7 | 65.1 | 0.0705 | 0.002 | 0.0041888 | 0.033217 | 3.3217e-05 | 0.375 | 11289.3639 | 47.1239 | -47.1239 | 15 | 15.1833 | 56112.5577 | 1562.856 | 0.8366 | 0.20119 | 0.73854 | 0.0003935 | 0.00029062 | 49.2137 | 49.8152 | 49815.2405 | 179.3349 | 179334.8659
n/a | RPM450-MIN912 | n/a | Stainless steel | 7.93 | 2 | 450 | 1 | -450 | 912 | 25 | 15 | 500 | 0.04685 | 93.7 | 65.1 | 0.0705 | 0.002 | 0.0041888 | 0.033217 | 3.3217e-05 | 0.375 | 11289.3639 | 47.1239 | -47.1239 | 15 | 15.2 | 56112.5577 | 1562.856 | 0.8366 | 0.20119 | 0.73854 | 0.0003935 | 0.00029062 | 49.2137 | 49.8699 | 49869.9225 | 179.5317 | 179531.7209
n/a | RPM450-MIN913 | n/a | Stainless steel | 7.93 | 2 | 450 | 1 | -450 | 913 | 25 | 15 | 500 | 0.04685 | 93.7 | 65.1 | 0.0705 | 0.002 | 0.0041888 | 0.033217 | 3.3217e-05 | 0.375 | 11289.3639 | 47.1239 | -47.1239 | 15 | 15.2167 | 56112.5577 | 1562.856 | 0.8366 | 0.20119 | 0.73854 | 0.0003935 | 0.00029062 | 49.2137 | 49.9246 | 49924.6044 | 179.7286 | 179728.5758
n/a | RPM450-MIN914 | n/a | Stainless steel | 7.93 | 2 | 450 | 1 | -450 | 914 | 25 | 15 | 500 | 0.04685 | 93.7 | 65.1 | 0.0705 | 0.002 | 0.0041888 | 0.033217 | 3.3217e-05 | 0.375 | 11289.3639 | 47.1239 | -47.1239 | 15 | 15.2333 | 56112.5577 | 1562.856 | 0.8366 | 0.20119 | 0.73854 | 0.0003935 | 0.00029062 | 49.2137 | 49.9793 | 49979.2863 | 179.9254 | 179925.4308
n/a | RPM450-MIN915 | n/a | Stainless steel | 7.93 | 2 | 450 | 1 | -450 | 915 | 25 | 15 | 500 | 0.04685 | 93.7 | 65.1 | 0.0705 | 0.002 | 0.0041888 | 0.033217 | 3.3217e-05 | 0.375 | 11289.3639 | 47.1239 | -47.1239 | 15 | 15.25 | 56112.5577 | 1562.856 | 0.8366 | 0.20119 | 0.73854 | 0.0003935 | 0.00029062 | 49.2137 | 50.034 | 50033.9683 | 180.1223 | 180122.2858
n/a | RPM450-MIN916 | n/a | Stainless steel | 7.93 | 2 | 450 | 1 | -450 | 916 | 25 | 15 | 500 | 0.04685 | 93.7 | 65.1 | 0.0705 | 0.002 | 0.0041888 | 0.033217 | 3.3217e-05 | 0.375 | 11289.3639 | 47.1239 | -47.1239 | 15 | 15.2667 | 56112.5577 | 1562.856 | 0.8366 | 0.20119 | 0.73854 | 0.0003935 | 0.00029062 | 49.2137 | 50.0887 | 50088.6502 | 180.3191 | 180319.1407
n/a | RPM450-MIN917 | n/a | Stainless steel | 7.93 | 2 | 450 | 1 | -450 | 917 | 25 | 15 | 500 | 0.04685 | 93.7 | 65.1 | 0.0705 | 0.002 | 0.0041888 | 0.033217 | 3.3217e-05 | 0.375 | 11289.3639 | 47.1239 | -47.1239 | 15 | 15.2833 | 56112.5577 | 1562.856 | 0.8366 | 0.20119 | 0.73854 | 0.0003935 | 0.00029062 | 49.2137 | 50.1433 | 50143.3321 | 180.516 | 180515.9957
n/a | RPM450-MIN918 | n/a | Stainless steel | 7.93 | 2 | 450 | 1 | -450 | 918 | 25 | 15 | 500 | 0.04685 | 93.7 | 65.1 | 0.0705 | 0.002 | 0.0041888 | 0.033217 | 3.3217e-05 | 0.375 | 11289.3639 | 47.1239 | -47.1239 | 15 | 15.3 | 56112.5577 | 1562.856 | 0.8366 | 0.20119 | 0.73854 | 0.0003935 | 0.00029062 | 49.2137 | 50.198 | 50198.0141 | 180.7129 | 180712.8506
n/a | RPM450-MIN919 | n/a | Stainless steel | 7.93 | 2 | 450 | 1 | -450 | 919 | 25 | 15 | 500 | 0.04685 | 93.7 | 65.1 | 0.0705 | 0.002 | 0.0041888 | 0.033217 | 3.3217e-05 | 0.375 | 11289.3639 | 47.1239 | -47.1239 | 15 | 15.3167 | 56112.5577 | 1562.856 | 0.8366 | 0.20119 | 0.73854 | 0.0003935 | 0.00029062 | 49.2137 | 50.2527 | 50252.696 | 180.9097 | 180909.7056
n/a | RPM450-MIN920 | n/a | Stainless steel | 7.93 | 2 | 450 | 1 | -450 | 920 | 25 | 15 | 500 | 0.04685 | 93.7 | 65.1 | 0.0705 | 0.002 | 0.0041888 | 0.033217 | 3.3217e-05 | 0.375 | 11289.3639 | 47.1239 | -47.1239 | 15 | 15.3333 | 56112.5577 | 1562.856 | 0.8366 | 0.20119 | 0.73854 | 0.0003935 | 0.00029062 | 49.2137 | 50.3074 | 50307.3779 | 181.1066 | 181106.5605
n/a | RPM450-MIN921 | n/a | Stainless steel | 7.93 | 2 | 450 | 1 | -450 | 921 | 25 | 15 | 500 | 0.04685 | 93.7 | 65.1 | 0.0705 | 0.002 | 0.0041888 | 0.033217 | 3.3217e-05 | 0.375 | 11289.3639 | 47.1239 | -47.1239 | 15 | 15.35 | 56112.5577 | 1562.856 | 0.8366 | 0.20119 | 0.73854 | 0.0003935 | 0.00029062 | 49.2137 | 50.3621 | 50362.0599 | 181.3034 | 181303.4155
n/a | RPM450-MIN922 | n/a | Stainless steel | 7.93 | 2 | 450 | 1 | -450 | 922 | 25 | 15 | 500 | 0.04685 | 93.7 | 65.1 | 0.0705 | 0.002 | 0.0041888 | 0.033217 | 3.3217e-05 | 0.375 | 11289.3639 | 47.1239 | -47.1239 | 15 | 15.3667 | 56112.5577 | 1562.856 | 0.8366 | 0.20119 | 0.73854 | 0.0003935 | 0.00029062 | 49.2137 | 50.4167 | 50416.7418 | 181.5003 | 181500.2705
n/a | RPM450-MIN923 | n/a | Stainless steel | 7.93 | 2 | 450 | 1 | -450 | 923 | 25 | 15 | 500 | 0.04685 | 93.7 | 65.1 | 0.0705 | 0.002 | 0.0041888 | 0.033217 | 3.3217e-05 | 0.375 | 11289.3639 | 47.1239 | -47.1239 | 15 | 15.3833 | 56112.5577 | 1562.856 | 0.8366 | 0.20119 | 0.73854 | 0.0003935 | 0.00029062 | 49.2137 | 50.4714 | 50471.4237 | 181.6971 | 181697.1254
n/a | RPM450-MIN924 | n/a | Stainless steel | 7.93 | 2 | 450 | 1 | -450 | 924 | 25 | 15 | 500 | 0.04685 | 93.7 | 65.1 | 0.0705 | 0.002 | 0.0041888 | 0.033217 | 3.3217e-05 | 0.375 | 11289.3639 | 47.1239 | -47.1239 | 15 | 15.4 | 56112.5577 | 1562.856 | 0.8366 | 0.20119 | 0.73854 | 0.0003935 | 0.00029062 | 49.2137 | 50.5261 | 50526.1057 | 181.894 | 181893.9804
n/a | RPM450-MIN925 | n/a | Stainless steel | 7.93 | 2 | 450 | 1 | -450 | 925 | 25 | 15 | 500 | 0.04685 | 93.7 | 65.1 | 0.0705 | 0.002 | 0.0041888 | 0.033217 | 3.3217e-05 | 0.375 | 11289.3639 | 47.1239 | -47.1239 | 15 | 15.4167 | 56112.5577 | 1562.856 | 0.8366 | 0.20119 | 0.73854 | 0.0003935 | 0.00029062 | 49.2137 | 50.5808 | 50580.7876 | 182.0908 | 182090.8353
n/a | RPM450-MIN926 | n/a | Stainless steel | 7.93 | 2 | 450 | 1 | -450 | 926 | 25 | 15 | 500 | 0.04685 | 93.7 | 65.1 | 0.0705 | 0.002 | 0.0041888 | 0.033217 | 3.3217e-05 | 0.375 | 11289.3639 | 47.1239 | -47.1239 | 15 | 15.4333 | 56112.5577 | 1562.856 | 0.8366 | 0.20119 | 0.73854 | 0.0003935 | 0.00029062 | 49.2137 | 50.6355 | 50635.4695 | 182.2877 | 182287.6903
n/a | RPM450-MIN927 | n/a | Stainless steel | 7.93 | 2 | 450 | 1 | -450 | 927 | 25 | 15 | 500 | 0.04685 | 93.7 | 65.1 | 0.0705 | 0.002 | 0.0041888 | 0.033217 | 3.3217e-05 | 0.375 | 11289.3639 | 47.1239 | -47.1239 | 15 | 15.45 | 56112.5577 | 1562.856 | 0.8366 | 0.20119 | 0.73854 | 0.0003935 | 0.00029062 | 49.2137 | 50.6902 | 50690.1515 | 182.4845 | 182484.5452
n/a | RPM450-MIN928 | n/a | Stainless steel | 7.93 | 2 | 450 | 1 | -450 | 928 | 25 | 15 | 500 | 0.04685 | 93.7 | 65.1 | 0.0705 | 0.002 | 0.0041888 | 0.033217 | 3.3217e-05 | 0.375 | 11289.3639 | 47.1239 | -47.1239 | 15 | 15.4667 | 56112.5577 | 1562.856 | 0.8366 | 0.20119 | 0.73854 | 0.0003935 | 0.00029062 | 49.2137 | 50.7448 | 50744.8334 | 182.6814 | 182681.4002
n/a | RPM450-MIN929 | n/a | Stainless steel | 7.93 | 2 | 450 | 1 | -450 | 929 | 25 | 15 | 500 | 0.04685 | 93.7 | 65.1 | 0.0705 | 0.002 | 0.0041888 | 0.033217 | 3.3217e-05 | 0.375 | 11289.3639 | 47.1239 | -47.1239 | 15 | 15.4833 | 56112.5577 | 1562.856 | 0.8366 | 0.20119 | 0.73854 | 0.0003935 | 0.00029062 | 49.2137 | 50.7995 | 50799.5153 | 182.8783 | 182878.2552
n/a | RPM450-MIN930 | n/a | Stainless steel | 7.93 | 2 | 450 | 1 | -450 | 930 | 25 | 15 | 500 | 0.04685 | 93.7 | 65.1 | 0.0705 | 0.002 | 0.0041888 | 0.033217 | 3.3217e-05 | 0.375 | 11289.3639 | 47.1239 | -47.1239 | 15 | 15.5 | 56112.5577 | 1562.856 | 0.8366 | 0.20119 | 0.73854 | 0.0003935 | 0.00029062 | 49.2137 | 50.8542 | 50854.1973 | 183.0751 | 183075.1101
n/a | RPM450-MIN931 | n/a | Stainless steel | 7.93 | 2 | 450 | 1 | -450 | 931 | 25 | 15 | 500 | 0.04685 | 93.7 | 65.1 | 0.0705 | 0.002 | 0.0041888 | 0.033217 | 3.3217e-05 | 0.375 | 11289.3639 | 47.1239 | -47.1239 | 15 | 15.5167 | 56112.5577 | 1562.856 | 0.8366 | 0.20119 | 0.73854 | 0.0003935 | 0.00029062 | 49.2137 | 50.9089 | 50908.8792 | 183.272 | 183271.9651
n/a | RPM450-MIN932 | n/a | Stainless steel | 7.93 | 2 | 450 | 1 | -450 | 932 | 25 | 15 | 500 | 0.04685 | 93.7 | 65.1 | 0.0705 | 0.002 | 0.0041888 | 0.033217 | 3.3217e-05 | 0.375 | 11289.3639 | 47.1239 | -47.1239 | 15 | 15.5333 | 56112.5577 | 1562.856 | 0.8366 | 0.20119 | 0.73854 | 0.0003935 | 0.00029062 | 49.2137 | 50.9636 | 50963.5611 | 183.4688 | 183468.82
n/a | RPM450-MIN933 | n/a | Stainless steel | 7.93 | 2 | 450 | 1 | -450 | 933 | 25 | 15 | 500 | 0.04685 | 93.7 | 65.1 | 0.0705 | 0.002 | 0.0041888 | 0.033217 | 3.3217e-05 | 0.375 | 11289.3639 | 47.1239 | -47.1239 | 15 | 15.55 | 56112.5577 | 1562.856 | 0.8366 | 0.20119 | 0.73854 | 0.0003935 | 0.00029062 | 49.2137 | 51.0182 | 51018.2431 | 183.6657 | 183665.675
n/a | RPM450-MIN934 | n/a | Stainless steel | 7.93 | 2 | 450 | 1 | -450 | 934 | 25 | 15 | 500 | 0.04685 | 93.7 | 65.1 | 0.0705 | 0.002 | 0.0041888 | 0.033217 | 3.3217e-05 | 0.375 | 11289.3639 | 47.1239 | -47.1239 | 15 | 15.5667 | 56112.5577 | 1562.856 | 0.8366 | 0.20119 | 0.73854 | 0.0003935 | 0.00029062 | 49.2137 | 51.0729 | 51072.925 | 183.8625 | 183862.5299
n/a | RPM450-MIN935 | n/a | Stainless steel | 7.93 | 2 | 450 | 1 | -450 | 935 | 25 | 15 | 500 | 0.04685 | 93.7 | 65.1 | 0.0705 | 0.002 | 0.0041888 | 0.033217 | 3.3217e-05 | 0.375 | 11289.3639 | 47.1239 | -47.1239 | 15 | 15.5833 | 56112.5577 | 1562.856 | 0.8366 | 0.20119 | 0.73854 | 0.0003935 | 0.00029062 | 49.2137 | 51.1276 | 51127.6069 | 184.0594 | 184059.3849
n/a | RPM450-MIN936 | n/a | Stainless steel | 7.93 | 2 | 450 | 1 | -450 | 936 | 25 | 15 | 500 | 0.04685 | 93.7 | 65.1 | 0.0705 | 0.002 | 0.0041888 | 0.033217 | 3.3217e-05 | 0.375 | 11289.3639 | 47.1239 | -47.1239 | 15 | 15.6 | 56112.5577 | 1562.856 | 0.8366 | 0.20119 | 0.73854 | 0.0003935 | 0.00029062 | 49.2137 | 51.1823 | 51182.2888 | 184.2562 | 184256.2399
n/a | RPM450-MIN937 | n/a | Stainless steel | 7.93 | 2 | 450 | 1 | -450 | 937 | 25 | 15 | 500 | 0.04685 | 93.7 | 65.1 | 0.0705 | 0.002 | 0.0041888 | 0.033217 | 3.3217e-05 | 0.375 | 11289.3639 | 47.1239 | -47.1239 | 15 | 15.6167 | 56112.5577 | 1562.856 | 0.8366 | 0.20119 | 0.73854 | 0.0003935 | 0.00029062 | 49.2137 | 51.237 | 51236.9708 | 184.4531 | 184453.0948
n/a | RPM450-MIN938 | n/a | Stainless steel | 7.93 | 2 | 450 | 1 | -450 | 938 | 25 | 15 | 500 | 0.04685 | 93.7 | 65.1 | 0.0705 | 0.002 | 0.0041888 | 0.033217 | 3.3217e-05 | 0.375 | 11289.3639 | 47.1239 | -47.1239 | 15 | 15.6333 | 56112.5577 | 1562.856 | 0.8366 | 0.20119 | 0.73854 | 0.0003935 | 0.00029062 | 49.2137 | 51.2917 | 51291.6527 | 184.6499 | 184649.9498
n/a | RPM450-MIN939 | n/a | Stainless steel | 7.93 | 2 | 450 | 1 | -450 | 939 | 25 | 15 | 500 | 0.04685 | 93.7 | 65.1 | 0.0705 | 0.002 | 0.0041888 | 0.033217 | 3.3217e-05 | 0.375 | 11289.3639 | 47.1239 | -47.1239 | 15 | 15.65 | 56112.5577 | 1562.856 | 0.8366 | 0.20119 | 0.73854 | 0.0003935 | 0.00029062 | 49.2137 | 51.3463 | 51346.3346 | 184.8468 | 184846.8047
n/a | RPM450-MIN940 | n/a | Stainless steel | 7.93 | 2 | 450 | 1 | -450 | 940 | 25 | 15 | 500 | 0.04685 | 93.7 | 65.1 | 0.0705 | 0.002 | 0.0041888 | 0.033217 | 3.3217e-05 | 0.375 | 11289.3639 | 47.1239 | -47.1239 | 15 | 15.6667 | 56112.5577 | 1562.856 | 0.8366 | 0.20119 | 0.73854 | 0.0003935 | 0.00029062 | 49.2137 | 51.401 | 51401.0166 | 185.0437 | 185043.6597
n/a | RPM450-MIN941 | n/a | Stainless steel | 7.93 | 2 | 450 | 1 | -450 | 941 | 25 | 15 | 500 | 0.04685 | 93.7 | 65.1 | 0.0705 | 0.002 | 0.0041888 | 0.033217 | 3.3217e-05 | 0.375 | 11289.3639 | 47.1239 | -47.1239 | 15 | 15.6833 | 56112.5577 | 1562.856 | 0.8366 | 0.20119 | 0.73854 | 0.0003935 | 0.00029062 | 49.2137 | 51.4557 | 51455.6985 | 185.2405 | 185240.5146
n/a | RPM450-MIN942 | n/a | Stainless steel | 7.93 | 2 | 450 | 1 | -450 | 942 | 25 | 15 | 500 | 0.04685 | 93.7 | 65.1 | 0.0705 | 0.002 | 0.0041888 | 0.033217 | 3.3217e-05 | 0.375 | 11289.3639 | 47.1239 | -47.1239 | 15 | 15.7 | 56112.5577 | 1562.856 | 0.8366 | 0.20119 | 0.73854 | 0.0003935 | 0.00029062 | 49.2137 | 51.5104 | 51510.3804 | 185.4374 | 185437.3696
n/a | RPM450-MIN943 | n/a | Stainless steel | 7.93 | 2 | 450 | 1 | -450 | 943 | 25 | 15 | 500 | 0.04685 | 93.7 | 65.1 | 0.0705 | 0.002 | 0.0041888 | 0.033217 | 3.3217e-05 | 0.375 | 11289.3639 | 47.1239 | -47.1239 | 15 | 15.7167 | 56112.5577 | 1562.856 | 0.8366 | 0.20119 | 0.73854 | 0.0003935 | 0.00029062 | 49.2137 | 51.5651 | 51565.0624 | 185.6342 | 185634.2246
n/a | RPM450-MIN944 | n/a | Stainless steel | 7.93 | 2 | 450 | 1 | -450 | 944 | 25 | 15 | 500 | 0.04685 | 93.7 | 65.1 | 0.0705 | 0.002 | 0.0041888 | 0.033217 | 3.3217e-05 | 0.375 | 11289.3639 | 47.1239 | -47.1239 | 15 | 15.7333 | 56112.5577 | 1562.856 | 0.8366 | 0.20119 | 0.73854 | 0.0003935 | 0.00029062 | 49.2137 | 51.6197 | 51619.7443 | 185.8311 | 185831.0795
n/a | RPM450-MIN945 | n/a | Stainless steel | 7.93 | 2 | 450 | 1 | -450 | 945 | 25 | 15 | 500 | 0.04685 | 93.7 | 65.1 | 0.0705 | 0.002 | 0.0041888 | 0.033217 | 3.3217e-05 | 0.375 | 11289.3639 | 47.1239 | -47.1239 | 15 | 15.75 | 56112.5577 | 1562.856 | 0.8366 | 0.20119 | 0.73854 | 0.0003935 | 0.00029062 | 49.2137 | 51.6744 | 51674.4262 | 186.0279 | 186027.9345
n/a | RPM450-MIN946 | n/a | Stainless steel | 7.93 | 2 | 450 | 1 | -450 | 946 | 25 | 15 | 500 | 0.04685 | 93.7 | 65.1 | 0.0705 | 0.002 | 0.0041888 | 0.033217 | 3.3217e-05 | 0.375 | 11289.3639 | 47.1239 | -47.1239 | 15 | 15.7667 | 56112.5577 | 1562.856 | 0.8366 | 0.20119 | 0.73854 | 0.0003935 | 0.00029062 | 49.2137 | 51.7291 | 51729.1082 | 186.2248 | 186224.7894
n/a | RPM450-MIN947 | n/a | Stainless steel | 7.93 | 2 | 450 | 1 | -450 | 947 | 25 | 15 | 500 | 0.04685 | 93.7 | 65.1 | 0.0705 | 0.002 | 0.0041888 | 0.033217 | 3.3217e-05 | 0.375 | 11289.3639 | 47.1239 | -47.1239 | 15 | 15.7833 | 56112.5577 | 1562.856 | 0.8366 | 0.20119 | 0.73854 | 0.0003935 | 0.00029062 | 49.2137 | 51.7838 | 51783.7901 | 186.4216 | 186421.6444
n/a | RPM450-MIN948 | n/a | Stainless steel | 7.93 | 2 | 450 | 1 | -450 | 948 | 25 | 15 | 500 | 0.04685 | 93.7 | 65.1 | 0.0705 | 0.002 | 0.0041888 | 0.033217 | 3.3217e-05 | 0.375 | 11289.3639 | 47.1239 | -47.1239 | 15 | 15.8 | 56112.5577 | 1562.856 | 0.8366 | 0.20119 | 0.73854 | 0.0003935 | 0.00029062 | 49.2137 | 51.8385 | 51838.472 | 186.6185 | 186618.4993
n/a | RPM450-MIN949 | n/a | Stainless steel | 7.93 | 2 | 450 | 1 | -450 | 949 | 25 | 15 | 500 | 0.04685 | 93.7 | 65.1 | 0.0705 | 0.002 | 0.0041888 | 0.033217 | 3.3217e-05 | 0.375 | 11289.3639 | 47.1239 | -47.1239 | 15 | 15.8167 | 56112.5577 | 1562.856 | 0.8366 | 0.20119 | 0.73854 | 0.0003935 | 0.00029062 | 49.2137 | 51.8932 | 51893.154 | 186.8154 | 186815.3543
n/a | RPM450-MIN950 | n/a | Stainless steel | 7.93 | 2 | 450 | 1 | -450 | 950 | 25 | 15 | 500 | 0.04685 | 93.7 | 65.1 | 0.0705 | 0.002 | 0.0041888 | 0.033217 | 3.3217e-05 | 0.375 | 11289.3639 | 47.1239 | -47.1239 | 15 | 15.8333 | 56112.5577 | 1562.856 | 0.8366 | 0.20119 | 0.73854 | 0.0003935 | 0.00029062 | 49.2137 | 51.9478 | 51947.8359 | 187.0122 | 187012.2093
n/a | RPM450-MIN951 | n/a | Stainless steel | 7.93 | 2 | 450 | 1 | -450 | 951 | 25 | 15 | 500 | 0.04685 | 93.7 | 65.1 | 0.0705 | 0.002 | 0.0041888 | 0.033217 | 3.3217e-05 | 0.375 | 11289.3639 | 47.1239 | -47.1239 | 15 | 15.85 | 56112.5577 | 1562.856 | 0.8366 | 0.20119 | 0.73854 | 0.0003935 | 0.00029062 | 49.2137 | 52.0025 | 52002.5178 | 187.2091 | 187209.0642
n/a | RPM450-MIN952 | n/a | Stainless steel | 7.93 | 2 | 450 | 1 | -450 | 952 | 25 | 15 | 500 | 0.04685 | 93.7 | 65.1 | 0.0705 | 0.002 | 0.0041888 | 0.033217 | 3.3217e-05 | 0.375 | 11289.3639 | 47.1239 | -47.1239 | 15 | 15.8667 | 56112.5577 | 1562.856 | 0.8366 | 0.20119 | 0.73854 | 0.0003935 | 0.00029062 | 49.2137 | 52.0572 | 52057.1998 | 187.4059 | 187405.9192
n/a | RPM450-MIN953 | n/a | Stainless steel | 7.93 | 2 | 450 | 1 | -450 | 953 | 25 | 15 | 500 | 0.04685 | 93.7 | 65.1 | 0.0705 | 0.002 | 0.0041888 | 0.033217 | 3.3217e-05 | 0.375 | 11289.3639 | 47.1239 | -47.1239 | 15 | 15.8833 | 56112.5577 | 1562.856 | 0.8366 | 0.20119 | 0.73854 | 0.0003935 | 0.00029062 | 49.2137 | 52.1119 | 52111.8817 | 187.6028 | 187602.7741
n/a | RPM450-MIN954 | n/a | Stainless steel | 7.93 | 2 | 450 | 1 | -450 | 954 | 25 | 15 | 500 | 0.04685 | 93.7 | 65.1 | 0.0705 | 0.002 | 0.0041888 | 0.033217 | 3.3217e-05 | 0.375 | 11289.3639 | 47.1239 | -47.1239 | 15 | 15.9 | 56112.5577 | 1562.856 | 0.8366 | 0.20119 | 0.73854 | 0.0003935 | 0.00029062 | 49.2137 | 52.1666 | 52166.5636 | 187.7996 | 187799.6291
n/a | RPM450-MIN955 | n/a | Stainless steel | 7.93 | 2 | 450 | 1 | -450 | 955 | 25 | 15 | 500 | 0.04685 | 93.7 | 65.1 | 0.0705 | 0.002 | 0.0041888 | 0.033217 | 3.3217e-05 | 0.375 | 11289.3639 | 47.1239 | -47.1239 | 15 | 15.9167 | 56112.5577 | 1562.856 | 0.8366 | 0.20119 | 0.73854 | 0.0003935 | 0.00029062 | 49.2137 | 52.2212 | 52221.2456 | 187.9965 | 187996.484
n/a | RPM450-MIN956 | n/a | Stainless steel | 7.93 | 2 | 450 | 1 | -450 | 956 | 25 | 15 | 500 | 0.04685 | 93.7 | 65.1 | 0.0705 | 0.002 | 0.0041888 | 0.033217 | 3.3217e-05 | 0.375 | 11289.3639 | 47.1239 | -47.1239 | 15 | 15.9333 | 56112.5577 | 1562.856 | 0.8366 | 0.20119 | 0.73854 | 0.0003935 | 0.00029062 | 49.2137 | 52.2759 | 52275.9275 | 188.1933 | 188193.339
n/a | RPM450-MIN957 | n/a | Stainless steel | 7.93 | 2 | 450 | 1 | -450 | 957 | 25 | 15 | 500 | 0.04685 | 93.7 | 65.1 | 0.0705 | 0.002 | 0.0041888 | 0.033217 | 3.3217e-05 | 0.375 | 11289.3639 | 47.1239 | -47.1239 | 15 | 15.95 | 56112.5577 | 1562.856 | 0.8366 | 0.20119 | 0.73854 | 0.0003935 | 0.00029062 | 49.2137 | 52.3306 | 52330.6094 | 188.3902 | 188390.194
n/a | RPM450-MIN958 | n/a | Stainless steel | 7.93 | 2 | 450 | 1 | -450 | 958 | 25 | 15 | 500 | 0.04685 | 93.7 | 65.1 | 0.0705 | 0.002 | 0.0041888 | 0.033217 | 3.3217e-05 | 0.375 | 11289.3639 | 47.1239 | -47.1239 | 15 | 15.9667 | 56112.5577 | 1562.856 | 0.8366 | 0.20119 | 0.73854 | 0.0003935 | 0.00029062 | 49.2137 | 52.3853 | 52385.2914 | 188.587 | 188587.0489
n/a | RPM450-MIN959 | n/a | Stainless steel | 7.93 | 2 | 450 | 1 | -450 | 959 | 25 | 15 | 500 | 0.04685 | 93.7 | 65.1 | 0.0705 | 0.002 | 0.0041888 | 0.033217 | 3.3217e-05 | 0.375 | 11289.3639 | 47.1239 | -47.1239 | 15 | 15.9833 | 56112.5577 | 1562.856 | 0.8366 | 0.20119 | 0.73854 | 0.0003935 | 0.00029062 | 49.2137 | 52.44 | 52439.9733 | 188.7839 | 188783.9039
n/a | RPM450-MIN960 | n/a | Stainless steel | 7.93 | 2 | 450 | 1 | -450 | 960 | 25 | 15 | 500 | 0.04685 | 93.7 | 65.1 | 0.0705 | 0.002 | 0.0041888 | 0.033217 | 3.3217e-05 | 0.375 | 11289.3639 | 47.1239 | -47.1239 | 15 | 16 | 56112.5577 | 1562.856 | 0.8366 | 0.20119 | 0.73854 | 0.0003935 | 0.00029062 | 49.2137 | 52.4947 | 52494.6552 | 188.9808 | 188980.7588
n/a | RPM450-MIN961 | n/a | Stainless steel | 7.93 | 2 | 450 | 1 | -450 | 961 | 25 | 15 | 500 | 0.04685 | 93.7 | 65.1 | 0.0705 | 0.002 | 0.0041888 | 0.033217 | 3.3217e-05 | 0.375 | 11289.3639 | 47.1239 | -47.1239 | 15 | 16.0167 | 56112.5577 | 1562.856 | 0.8366 | 0.20119 | 0.73854 | 0.0003935 | 0.00029062 | 49.2137 | 52.5493 | 52549.3372 | 189.1776 | 189177.6138
n/a | RPM450-MIN962 | n/a | Stainless steel | 7.93 | 2 | 450 | 1 | -450 | 962 | 25 | 15 | 500 | 0.04685 | 93.7 | 65.1 | 0.0705 | 0.002 | 0.0041888 | 0.033217 | 3.3217e-05 | 0.375 | 11289.3639 | 47.1239 | -47.1239 | 15 | 16.0333 | 56112.5577 | 1562.856 | 0.8366 | 0.20119 | 0.73854 | 0.0003935 | 0.00029062 | 49.2137 | 52.604 | 52604.0191 | 189.3745 | 189374.4687
n/a | RPM450-MIN963 | n/a | Stainless steel | 7.93 | 2 | 450 | 1 | -450 | 963 | 25 | 15 | 500 | 0.04685 | 93.7 | 65.1 | 0.0705 | 0.002 | 0.0041888 | 0.033217 | 3.3217e-05 | 0.375 | 11289.3639 | 47.1239 | -47.1239 | 15 | 16.05 | 56112.5577 | 1562.856 | 0.8366 | 0.20119 | 0.73854 | 0.0003935 | 0.00029062 | 49.2137 | 52.6587 | 52658.701 | 189.5713 | 189571.3237
n/a | RPM450-MIN964 | n/a | Stainless steel | 7.93 | 2 | 450 | 1 | -450 | 964 | 25 | 15 | 500 | 0.04685 | 93.7 | 65.1 | 0.0705 | 0.002 | 0.0041888 | 0.033217 | 3.3217e-05 | 0.375 | 11289.3639 | 47.1239 | -47.1239 | 15 | 16.0667 | 56112.5577 | 1562.856 | 0.8366 | 0.20119 | 0.73854 | 0.0003935 | 0.00029062 | 49.2137 | 52.7134 | 52713.383 | 189.7682 | 189768.1787
n/a | RPM450-MIN965 | n/a | Stainless steel | 7.93 | 2 | 450 | 1 | -450 | 965 | 25 | 15 | 500 | 0.04685 | 93.7 | 65.1 | 0.0705 | 0.002 | 0.0041888 | 0.033217 | 3.3217e-05 | 0.375 | 11289.3639 | 47.1239 | -47.1239 | 15 | 16.0833 | 56112.5577 | 1562.856 | 0.8366 | 0.20119 | 0.73854 | 0.0003935 | 0.00029062 | 49.2137 | 52.7681 | 52768.0649 | 189.965 | 189965.0336
n/a | RPM450-MIN966 | n/a | Stainless steel | 7.93 | 2 | 450 | 1 | -450 | 966 | 25 | 15 | 500 | 0.04685 | 93.7 | 65.1 | 0.0705 | 0.002 | 0.0041888 | 0.033217 | 3.3217e-05 | 0.375 | 11289.3639 | 47.1239 | -47.1239 | 15 | 16.1 | 56112.5577 | 1562.856 | 0.8366 | 0.20119 | 0.73854 | 0.0003935 | 0.00029062 | 49.2137 | 52.8227 | 52822.7468 | 190.1619 | 190161.8886
n/a | RPM450-MIN967 | n/a | Stainless steel | 7.93 | 2 | 450 | 1 | -450 | 967 | 25 | 15 | 500 | 0.04685 | 93.7 | 65.1 | 0.0705 | 0.002 | 0.0041888 | 0.033217 | 3.3217e-05 | 0.375 | 11289.3639 | 47.1239 | -47.1239 | 15 | 16.1167 | 56112.5577 | 1562.856 | 0.8366 | 0.20119 | 0.73854 | 0.0003935 | 0.00029062 | 49.2137 | 52.8774 | 52877.4288 | 190.3587 | 190358.7435
n/a | RPM450-MIN968 | n/a | Stainless steel | 7.93 | 2 | 450 | 1 | -450 | 968 | 25 | 15 | 500 | 0.04685 | 93.7 | 65.1 | 0.0705 | 0.002 | 0.0041888 | 0.033217 | 3.3217e-05 | 0.375 | 11289.3639 | 47.1239 | -47.1239 | 15 | 16.1333 | 56112.5577 | 1562.856 | 0.8366 | 0.20119 | 0.73854 | 0.0003935 | 0.00029062 | 49.2137 | 52.9321 | 52932.1107 | 190.5556 | 190555.5985
n/a | RPM450-MIN969 | n/a | Stainless steel | 7.93 | 2 | 450 | 1 | -450 | 969 | 25 | 15 | 500 | 0.04685 | 93.7 | 65.1 | 0.0705 | 0.002 | 0.0041888 | 0.033217 | 3.3217e-05 | 0.375 | 11289.3639 | 47.1239 | -47.1239 | 15 | 16.15 | 56112.5577 | 1562.856 | 0.8366 | 0.20119 | 0.73854 | 0.0003935 | 0.00029062 | 49.2137 | 52.9868 | 52986.7926 | 190.7525 | 190752.4534
n/a | RPM450-MIN970 | n/a | Stainless steel | 7.93 | 2 | 450 | 1 | -450 | 970 | 25 | 15 | 500 | 0.04685 | 93.7 | 65.1 | 0.0705 | 0.002 | 0.0041888 | 0.033217 | 3.3217e-05 | 0.375 | 11289.3639 | 47.1239 | -47.1239 | 15 | 16.1667 | 56112.5577 | 1562.856 | 0.8366 | 0.20119 | 0.73854 | 0.0003935 | 0.00029062 | 49.2137 | 53.0415 | 53041.4746 | 190.9493 | 190949.3084
n/a | RPM450-MIN971 | n/a | Stainless steel | 7.93 | 2 | 450 | 1 | -450 | 971 | 25 | 15 | 500 | 0.04685 | 93.7 | 65.1 | 0.0705 | 0.002 | 0.0041888 | 0.033217 | 3.3217e-05 | 0.375 | 11289.3639 | 47.1239 | -47.1239 | 15 | 16.1833 | 56112.5577 | 1562.856 | 0.8366 | 0.20119 | 0.73854 | 0.0003935 | 0.00029062 | 49.2137 | 53.0962 | 53096.1565 | 191.1462 | 191146.1634
n/a | RPM450-MIN972 | n/a | Stainless steel | 7.93 | 2 | 450 | 1 | -450 | 972 | 25 | 15 | 500 | 0.04685 | 93.7 | 65.1 | 0.0705 | 0.002 | 0.0041888 | 0.033217 | 3.3217e-05 | 0.375 | 11289.3639 | 47.1239 | -47.1239 | 15 | 16.2 | 56112.5577 | 1562.856 | 0.8366 | 0.20119 | 0.73854 | 0.0003935 | 0.00029062 | 49.2137 | 53.1508 | 53150.8384 | 191.343 | 191343.0183
n/a | RPM450-MIN973 | n/a | Stainless steel | 7.93 | 2 | 450 | 1 | -450 | 973 | 25 | 15 | 500 | 0.04685 | 93.7 | 65.1 | 0.0705 | 0.002 | 0.0041888 | 0.033217 | 3.3217e-05 | 0.375 | 11289.3639 | 47.1239 | -47.1239 | 15 | 16.2167 | 56112.5577 | 1562.856 | 0.8366 | 0.20119 | 0.73854 | 0.0003935 | 0.00029062 | 49.2137 | 53.2055 | 53205.5204 | 191.5399 | 191539.8733
n/a | RPM450-MIN974 | n/a | Stainless steel | 7.93 | 2 | 450 | 1 | -450 | 974 | 25 | 15 | 500 | 0.04685 | 93.7 | 65.1 | 0.0705 | 0.002 | 0.0041888 | 0.033217 | 3.3217e-05 | 0.375 | 11289.3639 | 47.1239 | -47.1239 | 15 | 16.2333 | 56112.5577 | 1562.856 | 0.8366 | 0.20119 | 0.73854 | 0.0003935 | 0.00029062 | 49.2137 | 53.2602 | 53260.2023 | 191.7367 | 191736.7282
n/a | RPM450-MIN975 | n/a | Stainless steel | 7.93 | 2 | 450 | 1 | -450 | 975 | 25 | 15 | 500 | 0.04685 | 93.7 | 65.1 | 0.0705 | 0.002 | 0.0041888 | 0.033217 | 3.3217e-05 | 0.375 | 11289.3639 | 47.1239 | -47.1239 | 15 | 16.25 | 56112.5577 | 1562.856 | 0.8366 | 0.20119 | 0.73854 | 0.0003935 | 0.00029062 | 49.2137 | 53.3149 | 53314.8842 | 191.9336 | 191933.5832
n/a | RPM450-MIN976 | n/a | Stainless steel | 7.93 | 2 | 450 | 1 | -450 | 976 | 25 | 15 | 500 | 0.04685 | 93.7 | 65.1 | 0.0705 | 0.002 | 0.0041888 | 0.033217 | 3.3217e-05 | 0.375 | 11289.3639 | 47.1239 | -47.1239 | 15 | 16.2667 | 56112.5577 | 1562.856 | 0.8366 | 0.20119 | 0.73854 | 0.0003935 | 0.00029062 | 49.2137 | 53.3696 | 53369.5662 | 192.1304 | 192130.4381
n/a | RPM450-MIN977 | n/a | Stainless steel | 7.93 | 2 | 450 | 1 | -450 | 977 | 25 | 15 | 500 | 0.04685 | 93.7 | 65.1 | 0.0705 | 0.002 | 0.0041888 | 0.033217 | 3.3217e-05 | 0.375 | 11289.3639 | 47.1239 | -47.1239 | 15 | 16.2833 | 56112.5577 | 1562.856 | 0.8366 | 0.20119 | 0.73854 | 0.0003935 | 0.00029062 | 49.2137 | 53.4242 | 53424.2481 | 192.3273 | 192327.2931
n/a | RPM450-MIN978 | n/a | Stainless steel | 7.93 | 2 | 450 | 1 | -450 | 978 | 25 | 15 | 500 | 0.04685 | 93.7 | 65.1 | 0.0705 | 0.002 | 0.0041888 | 0.033217 | 3.3217e-05 | 0.375 | 11289.3639 | 47.1239 | -47.1239 | 15 | 16.3 | 56112.5577 | 1562.856 | 0.8366 | 0.20119 | 0.73854 | 0.0003935 | 0.00029062 | 49.2137 | 53.4789 | 53478.93 | 192.5241 | 192524.1481
n/a | RPM450-MIN979 | n/a | Stainless steel | 7.93 | 2 | 450 | 1 | -450 | 979 | 25 | 15 | 500 | 0.04685 | 93.7 | 65.1 | 0.0705 | 0.002 | 0.0041888 | 0.033217 | 3.3217e-05 | 0.375 | 11289.3639 | 47.1239 | -47.1239 | 15 | 16.3167 | 56112.5577 | 1562.856 | 0.8366 | 0.20119 | 0.73854 | 0.0003935 | 0.00029062 | 49.2137 | 53.5336 | 53533.6119 | 192.721 | 192721.003
n/a | RPM450-MIN980 | n/a | Stainless steel | 7.93 | 2 | 450 | 1 | -450 | 980 | 25 | 15 | 500 | 0.04685 | 93.7 | 65.1 | 0.0705 | 0.002 | 0.0041888 | 0.033217 | 3.3217e-05 | 0.375 | 11289.3639 | 47.1239 | -47.1239 | 15 | 16.3333 | 56112.5577 | 1562.856 | 0.8366 | 0.20119 | 0.73854 | 0.0003935 | 0.00029062 | 49.2137 | 53.5883 | 53588.2939 | 192.9179 | 192917.858
n/a | RPM450-MIN981 | n/a | Stainless steel | 7.93 | 2 | 450 | 1 | -450 | 981 | 25 | 15 | 500 | 0.04685 | 93.7 | 65.1 | 0.0705 | 0.002 | 0.0041888 | 0.033217 | 3.3217e-05 | 0.375 | 11289.3639 | 47.1239 | -47.1239 | 15 | 16.35 | 56112.5577 | 1562.856 | 0.8366 | 0.20119 | 0.73854 | 0.0003935 | 0.00029062 | 49.2137 | 53.643 | 53642.9758 | 193.1147 | 193114.7129
n/a | RPM450-MIN982 | n/a | Stainless steel | 7.93 | 2 | 450 | 1 | -450 | 982 | 25 | 15 | 500 | 0.04685 | 93.7 | 65.1 | 0.0705 | 0.002 | 0.0041888 | 0.033217 | 3.3217e-05 | 0.375 | 11289.3639 | 47.1239 | -47.1239 | 15 | 16.3667 | 56112.5577 | 1562.856 | 0.8366 | 0.20119 | 0.73854 | 0.0003935 | 0.00029062 | 49.2137 | 53.6977 | 53697.6577 | 193.3116 | 193311.5679
n/a | RPM450-MIN983 | n/a | Stainless steel | 7.93 | 2 | 450 | 1 | -450 | 983 | 25 | 15 | 500 | 0.04685 | 93.7 | 65.1 | 0.0705 | 0.002 | 0.0041888 | 0.033217 | 3.3217e-05 | 0.375 | 11289.3639 | 47.1239 | -47.1239 | 15 | 16.3833 | 56112.5577 | 1562.856 | 0.8366 | 0.20119 | 0.73854 | 0.0003935 | 0.00029062 | 49.2137 | 53.7523 | 53752.3397 | 193.5084 | 193508.4228
n/a | RPM450-MIN984 | n/a | Stainless steel | 7.93 | 2 | 450 | 1 | -450 | 984 | 25 | 15 | 500 | 0.04685 | 93.7 | 65.1 | 0.0705 | 0.002 | 0.0041888 | 0.033217 | 3.3217e-05 | 0.375 | 11289.3639 | 47.1239 | -47.1239 | 15 | 16.4 | 56112.5577 | 1562.856 | 0.8366 | 0.20119 | 0.73854 | 0.0003935 | 0.00029062 | 49.2137 | 53.807 | 53807.0216 | 193.7053 | 193705.2778
n/a | RPM450-MIN985 | n/a | Stainless steel | 7.93 | 2 | 450 | 1 | -450 | 985 | 25 | 15 | 500 | 0.04685 | 93.7 | 65.1 | 0.0705 | 0.002 | 0.0041888 | 0.033217 | 3.3217e-05 | 0.375 | 11289.3639 | 47.1239 | -47.1239 | 15 | 16.4167 | 56112.5577 | 1562.856 | 0.8366 | 0.20119 | 0.73854 | 0.0003935 | 0.00029062 | 49.2137 | 53.8617 | 53861.7035 | 193.9021 | 193902.1328
n/a | RPM450-MIN986 | n/a | Stainless steel | 7.93 | 2 | 450 | 1 | -450 | 986 | 25 | 15 | 500 | 0.04685 | 93.7 | 65.1 | 0.0705 | 0.002 | 0.0041888 | 0.033217 | 3.3217e-05 | 0.375 | 11289.3639 | 47.1239 | -47.1239 | 15 | 16.4333 | 56112.5577 | 1562.856 | 0.8366 | 0.20119 | 0.73854 | 0.0003935 | 0.00029062 | 49.2137 | 53.9164 | 53916.3855 | 194.099 | 194098.9877
n/a | RPM450-MIN987 | n/a | Stainless steel | 7.93 | 2 | 450 | 1 | -450 | 987 | 25 | 15 | 500 | 0.04685 | 93.7 | 65.1 | 0.0705 | 0.002 | 0.0041888 | 0.033217 | 3.3217e-05 | 0.375 | 11289.3639 | 47.1239 | -47.1239 | 15 | 16.45 | 56112.5577 | 1562.856 | 0.8366 | 0.20119 | 0.73854 | 0.0003935 | 0.00029062 | 49.2137 | 53.9711 | 53971.0674 | 194.2958 | 194295.8427
n/a | RPM450-MIN988 | n/a | Stainless steel | 7.93 | 2 | 450 | 1 | -450 | 988 | 25 | 15 | 500 | 0.04685 | 93.7 | 65.1 | 0.0705 | 0.002 | 0.0041888 | 0.033217 | 3.3217e-05 | 0.375 | 11289.3639 | 47.1239 | -47.1239 | 15 | 16.4667 | 56112.5577 | 1562.856 | 0.8366 | 0.20119 | 0.73854 | 0.0003935 | 0.00029062 | 49.2137 | 54.0257 | 54025.7493 | 194.4927 | 194492.6976
n/a | RPM450-MIN989 | n/a | Stainless steel | 7.93 | 2 | 450 | 1 | -450 | 989 | 25 | 15 | 500 | 0.04685 | 93.7 | 65.1 | 0.0705 | 0.002 | 0.0041888 | 0.033217 | 3.3217e-05 | 0.375 | 11289.3639 | 47.1239 | -47.1239 | 15 | 16.4833 | 56112.5577 | 1562.856 | 0.8366 | 0.20119 | 0.73854 | 0.0003935 | 0.00029062 | 49.2137 | 54.0804 | 54080.4313 | 194.6896 | 194689.5526
n/a | RPM450-MIN990 | n/a | Stainless steel | 7.93 | 2 | 450 | 1 | -450 | 990 | 25 | 15 | 500 | 0.04685 | 93.7 | 65.1 | 0.0705 | 0.002 | 0.0041888 | 0.033217 | 3.3217e-05 | 0.375 | 11289.3639 | 47.1239 | -47.1239 | 15 | 16.5 | 56112.5577 | 1562.856 | 0.8366 | 0.20119 | 0.73854 | 0.0003935 | 0.00029062 | 49.2137 | 54.1351 | 54135.1132 | 194.8864 | 194886.4075
n/a | RPM450-MIN991 | n/a | Stainless steel | 7.93 | 2 | 450 | 1 | -450 | 991 | 25 | 15 | 500 | 0.04685 | 93.7 | 65.1 | 0.0705 | 0.002 | 0.0041888 | 0.033217 | 3.3217e-05 | 0.375 | 11289.3639 | 47.1239 | -47.1239 | 15 | 16.5167 | 56112.5577 | 1562.856 | 0.8366 | 0.20119 | 0.73854 | 0.0003935 | 0.00029062 | 49.2137 | 54.1898 | 54189.7951 | 195.0833 | 195083.2625
n/a | RPM450-MIN992 | n/a | Stainless steel | 7.93 | 2 | 450 | 1 | -450 | 992 | 25 | 15 | 500 | 0.04685 | 93.7 | 65.1 | 0.0705 | 0.002 | 0.0041888 | 0.033217 | 3.3217e-05 | 0.375 | 11289.3639 | 47.1239 | -47.1239 | 15 | 16.5333 | 56112.5577 | 1562.856 | 0.8366 | 0.20119 | 0.73854 | 0.0003935 | 0.00029062 | 49.2137 | 54.2445 | 54244.4771 | 195.2801 | 195280.1175
n/a | RPM450-MIN993 | n/a | Stainless steel | 7.93 | 2 | 450 | 1 | -450 | 993 | 25 | 15 | 500 | 0.04685 | 93.7 | 65.1 | 0.0705 | 0.002 | 0.0041888 | 0.033217 | 3.3217e-05 | 0.375 | 11289.3639 | 47.1239 | -47.1239 | 15 | 16.55 | 56112.5577 | 1562.856 | 0.8366 | 0.20119 | 0.73854 | 0.0003935 | 0.00029062 | 49.2137 | 54.2992 | 54299.159 | 195.477 | 195476.9724
n/a | RPM450-MIN994 | n/a | Stainless steel | 7.93 | 2 | 450 | 1 | -450 | 994 | 25 | 15 | 500 | 0.04685 | 93.7 | 65.1 | 0.0705 | 0.002 | 0.0041888 | 0.033217 | 3.3217e-05 | 0.375 | 11289.3639 | 47.1239 | -47.1239 | 15 | 16.5667 | 56112.5577 | 1562.856 | 0.8366 | 0.20119 | 0.73854 | 0.0003935 | 0.00029062 | 49.2137 | 54.3538 | 54353.8409 | 195.6738 | 195673.8274
n/a | RPM450-MIN995 | n/a | Stainless steel | 7.93 | 2 | 450 | 1 | -450 | 995 | 25 | 15 | 500 | 0.04685 | 93.7 | 65.1 | 0.0705 | 0.002 | 0.0041888 | 0.033217 | 3.3217e-05 | 0.375 | 11289.3639 | 47.1239 | -47.1239 | 15 | 16.5833 | 56112.5577 | 1562.856 | 0.8366 | 0.20119 | 0.73854 | 0.0003935 | 0.00029062 | 49.2137 | 54.4085 | 54408.5229 | 195.8707 | 195870.6823
n/a | RPM450-MIN996 | n/a | Stainless steel | 7.93 | 2 | 450 | 1 | -450 | 996 | 25 | 15 | 500 | 0.04685 | 93.7 | 65.1 | 0.0705 | 0.002 | 0.0041888 | 0.033217 | 3.3217e-05 | 0.375 | 11289.3639 | 47.1239 | -47.1239 | 15 | 16.6 | 56112.5577 | 1562.856 | 0.8366 | 0.20119 | 0.73854 | 0.0003935 | 0.00029062 | 49.2137 | 54.4632 | 54463.2048 | 196.0675 | 196067.5373
n/a | RPM450-MIN997 | n/a | Stainless steel | 7.93 | 2 | 450 | 1 | -450 | 997 | 25 | 15 | 500 | 0.04685 | 93.7 | 65.1 | 0.0705 | 0.002 | 0.0041888 | 0.033217 | 3.3217e-05 | 0.375 | 11289.3639 | 47.1239 | -47.1239 | 15 | 16.6167 | 56112.5577 | 1562.856 | 0.8366 | 0.20119 | 0.73854 | 0.0003935 | 0.00029062 | 49.2137 | 54.5179 | 54517.8867 | 196.2644 | 196264.3922
n/a | RPM450-MIN998 | n/a | Stainless steel | 7.93 | 2 | 450 | 1 | -450 | 998 | 25 | 15 | 500 | 0.04685 | 93.7 | 65.1 | 0.0705 | 0.002 | 0.0041888 | 0.033217 | 3.3217e-05 | 0.375 | 11289.3639 | 47.1239 | -47.1239 | 15 | 16.6333 | 56112.5577 | 1562.856 | 0.8366 | 0.20119 | 0.73854 | 0.0003935 | 0.00029062 | 49.2137 | 54.5726 | 54572.5687 | 196.4612 | 196461.2472
n/a | RPM450-MIN999 | n/a | Stainless steel | 7.93 | 2 | 450 | 1 | -450 | 999 | 25 | 15 | 500 | 0.04685 | 93.7 | 65.1 | 0.0705 | 0.002 | 0.0041888 | 0.033217 | 3.3217e-05 | 0.375 | 11289.3639 | 47.1239 | -47.1239 | 15 | 16.65 | 56112.5577 | 1562.856 | 0.8366 | 0.20119 | 0.73854 | 0.0003935 | 0.00029062 | 49.2137 | 54.6273 | 54627.2506 | 196.6581 | 196658.1022
n/a | RPM450-MIN1000 | n/a | Stainless steel | 7.93 | 2 | 450 | 1 | -450 | 1000 | 25 | 15 | 500 | 0.04685 | 93.7 | 65.1 | 0.0705 | 0.002 | 0.0041888 | 0.033217 | 3.3217e-05 | 0.375 | 11289.3639 | 47.1239 | -47.1239 | 15 | 16.6667 | 56112.5577 | 1562.856 | 0.8366 | 0.20119 | 0.73854 | 0.0003935 | 0.00029062 | 49.2137 | 54.6819 | 54681.9325 | 196.855 | 196854.9571

## MOD_MIN+RPM550
Calculations
This sheet estimates the total input milling energy for a given set of milling parameters for a planetary ball mill. The calculations are all based from equations from Burgio et al., 1991, and all abbreviations correspond to those used in the equations in that study. The first section of headers is "Inputs", followed by "Intermediate calculations" with "Outputs" at the end. Input cells are linked to the "Input" worksheet where possible - these input cells are in italics. Some input parameters are assumed to be constant across Retsch PM100 setups - 'speed ratio of vessel rotation to disk rotation' and 'radius of centre of mill to centre of vial'.
|  |  | Inputs | [13 empty] | Intermediate calculations | [14 empty] | Outputs | [6 empty] | Performance |  |  | Energy
|  |  | Balls |  |  | Milling conditions | [5 empty] | Vessel |  |  |  | Mill | Balls | [5 empty] | Milling conditions |  |  |  | Vessel packing
|  | Equation reference | [22 empty] | Eq.10 Burgio 1991 |  | Eq.A17 Burgio 1991 | Eq.A19 Burgio 1991 | Derived from Eq.A21 Burgio 1991 | Eq.A16 Burgio 1991 | Eq.A20 Burgio 1991 | Eq.8 Burgio 1991 | Eq.9 Burgio 1991 | Eq.10 Burgio 1991 | Eq.12 Burgio 1991
|  | Abbreviation |  |  | db | wp |  | wv | t |  | PW |  | Rv | Dv | Hv | Rp | db |  | mb | mb |  | Nb | wp | wv | fb | t | Nb,v | Nb,s | ε | nv | φb | ΔEb | ΔEb* | P
|  | Parameter and units | Ball material | Material density | Ball diameter | Angular velocity of disk | Speed ratio of vessel rotation to disk rotation | Angular velocity of vessel | Milling duration | Ball to powder ratio | Mass of powder | Volume of milling vessel | Radius of centre of vial to interior edge of vial | Inner diameter of vial | Height of vial | Radius of centre of mill to centre of vial | Ball diameter | Ball volume | Individual ball mass | Individual ball mass | Total ball mass | Number of balls | Angular velocity of disc | Angular velocity of vessel | Frequency of ball launches (i.e. collisions) N.B. K parameter assumed 1 | Milling duration | Total number of balls that can be fitted in the vial in a simple cubic arrangement | Number of balls needed to cover one third of the inner surface of the vial, in a simple cubic arrangement | Exponential factor for packing relationship | Packing fraction of vial | Packing factor | Energy released by one ball during a collision | Energy released by one ball during a collision (adjusted for packing factor, φb) | Power transferred from mill to system during collisions | Milling energy | Milling energy | Milling energy | Milling energy
First author, year | Sample name | Mineralogical grouping | n/a | gcm-3 | mm | rpm | n/a | rpm | mins | n/a | g | ml | m | mm | mm | m | m | cm3 | g | kg | kg | n/a | radians/s | radians/s | s-1 | h |  |  |  | n/a | n/a | J | J | W | Wh/g | kWh/t | kJ/g | MJ/t | Value | Units | Testing description | Measured energy consumption | Units | Efficiency of activation | Units | Comments
n/a | RPM550-MIN1 | n/a | Stainless steel | 7.93 | 2 | 550 | 1 | -550 | 1 | 25 | 15 | 500 | 0.04685 | 93.7 | 65.1 | 0.0705 | 0.002 | 0.0041888 | 0.033217 | 3.3217e-05 | 0.375 | 11289.3639 | 57.5959 | -57.5959 | 18.3333 | 0.016667 | 56112.5577 | 1562.856 | 0.8366 | 0.20119 | 0.73854 | 0.00058783 | 0.00043414 | 89.8539 | 0.099838 | 99.8377 | 0.35942 | 359.4156
n/a | RPM550-MIN2 | n/a | Stainless steel | 7.93 | 2 | 550 | 1 | -550 | 2 | 25 | 15 | 500 | 0.04685 | 93.7 | 65.1 | 0.0705 | 0.002 | 0.0041888 | 0.033217 | 3.3217e-05 | 0.375 | 11289.3639 | 57.5959 | -57.5959 | 18.3333 | 0.033333 | 56112.5577 | 1562.856 | 0.8366 | 0.20119 | 0.73854 | 0.00058783 | 0.00043414 | 89.8539 | 0.19968 | 199.6753 | 0.71883 | 718.8311
n/a | RPM550-MIN3 | n/a | Stainless steel | 7.93 | 2 | 550 | 1 | -550 | 3 | 25 | 15 | 500 | 0.04685 | 93.7 | 65.1 | 0.0705 | 0.002 | 0.0041888 | 0.033217 | 3.3217e-05 | 0.375 | 11289.3639 | 57.5959 | -57.5959 | 18.3333 | 0.05 | 56112.5577 | 1562.856 | 0.8366 | 0.20119 | 0.73854 | 0.00058783 | 0.00043414 | 89.8539 | 0.29951 | 299.513 | 1.0782 | 1078.2467
n/a | RPM550-MIN4 | n/a | Stainless steel | 7.93 | 2 | 550 | 1 | -550 | 4 | 25 | 15 | 500 | 0.04685 | 93.7 | 65.1 | 0.0705 | 0.002 | 0.0041888 | 0.033217 | 3.3217e-05 | 0.375 | 11289.3639 | 57.5959 | -57.5959 | 18.3333 | 0.066667 | 56112.5577 | 1562.856 | 0.8366 | 0.20119 | 0.73854 | 0.00058783 | 0.00043414 | 89.8539 | 0.39935 | 399.3506 | 1.4377 | 1437.6623
n/a | RPM550-MIN5 | n/a | Stainless steel | 7.93 | 2 | 550 | 1 | -550 | 5 | 25 | 15 | 500 | 0.04685 | 93.7 | 65.1 | 0.0705 | 0.002 | 0.0041888 | 0.033217 | 3.3217e-05 | 0.375 | 11289.3639 | 57.5959 | -57.5959 | 18.3333 | 0.083333 | 56112.5577 | 1562.856 | 0.8366 | 0.20119 | 0.73854 | 0.00058783 | 0.00043414 | 89.8539 | 0.49919 | 499.1883 | 1.7971 | 1797.0778
n/a | RPM550-MIN6 | n/a | Stainless steel | 7.93 | 2 | 550 | 1 | -550 | 6 | 25 | 15 | 500 | 0.04685 | 93.7 | 65.1 | 0.0705 | 0.002 | 0.0041888 | 0.033217 | 3.3217e-05 | 0.375 | 11289.3639 | 57.5959 | -57.5959 | 18.3333 | 0.1 | 56112.5577 | 1562.856 | 0.8366 | 0.20119 | 0.73854 | 0.00058783 | 0.00043414 | 89.8539 | 0.59903 | 599.0259 | 2.1565 | 2156.4934
n/a | RPM550-MIN7 | n/a | Stainless steel | 7.93 | 2 | 550 | 1 | -550 | 7 | 25 | 15 | 500 | 0.04685 | 93.7 | 65.1 | 0.0705 | 0.002 | 0.0041888 | 0.033217 | 3.3217e-05 | 0.375 | 11289.3639 | 57.5959 | -57.5959 | 18.3333 | 0.11667 | 56112.5577 | 1562.856 | 0.8366 | 0.20119 | 0.73854 | 0.00058783 | 0.00043414 | 89.8539 | 0.69886 | 698.8636 | 2.5159 | 2515.909
n/a | RPM550-MIN8 | n/a | Stainless steel | 7.93 | 2 | 550 | 1 | -550 | 8 | 25 | 15 | 500 | 0.04685 | 93.7 | 65.1 | 0.0705 | 0.002 | 0.0041888 | 0.033217 | 3.3217e-05 | 0.375 | 11289.3639 | 57.5959 | -57.5959 | 18.3333 | 0.13333 | 56112.5577 | 1562.856 | 0.8366 | 0.20119 | 0.73854 | 0.00058783 | 0.00043414 | 89.8539 | 0.7987 | 798.7013 | 2.8753 | 2875.3245
n/a | RPM550-MIN9 | n/a | Stainless steel | 7.93 | 2 | 550 | 1 | -550 | 9 | 25 | 15 | 500 | 0.04685 | 93.7 | 65.1 | 0.0705 | 0.002 | 0.0041888 | 0.033217 | 3.3217e-05 | 0.375 | 11289.3639 | 57.5959 | -57.5959 | 18.3333 | 0.15 | 56112.5577 | 1562.856 | 0.8366 | 0.20119 | 0.73854 | 0.00058783 | 0.00043414 | 89.8539 | 0.89854 | 898.5389 | 3.2347 | 3234.7401
n/a | RPM550-MIN10 | n/a | Stainless steel | 7.93 | 2 | 550 | 1 | -550 | 10 | 25 | 15 | 500 | 0.04685 | 93.7 | 65.1 | 0.0705 | 0.002 | 0.0041888 | 0.033217 | 3.3217e-05 | 0.375 | 11289.3639 | 57.5959 | -57.5959 | 18.3333 | 0.16667 | 56112.5577 | 1562.856 | 0.8366 | 0.20119 | 0.73854 | 0.00058783 | 0.00043414 | 89.8539 | 0.99838 | 998.3766 | 3.5942 | 3594.1557
n/a | RPM550-MIN11 | n/a | Stainless steel | 7.93 | 2 | 550 | 1 | -550 | 11 | 25 | 15 | 500 | 0.04685 | 93.7 | 65.1 | 0.0705 | 0.002 | 0.0041888 | 0.033217 | 3.3217e-05 | 0.375 | 11289.3639 | 57.5959 | -57.5959 | 18.3333 | 0.18333 | 56112.5577 | 1562.856 | 0.8366 | 0.20119 | 0.73854 | 0.00058783 | 0.00043414 | 89.8539 | 1.0982 | 1098.2142 | 3.9536 | 3953.5712
n/a | RPM550-MIN12 | n/a | Stainless steel | 7.93 | 2 | 550 | 1 | -550 | 12 | 25 | 15 | 500 | 0.04685 | 93.7 | 65.1 | 0.0705 | 0.002 | 0.0041888 | 0.033217 | 3.3217e-05 | 0.375 | 11289.3639 | 57.5959 | -57.5959 | 18.3333 | 0.2 | 56112.5577 | 1562.856 | 0.8366 | 0.20119 | 0.73854 | 0.00058783 | 0.00043414 | 89.8539 | 1.1981 | 1198.0519 | 4.313 | 4312.9868
n/a | RPM550-MIN13 | n/a | Stainless steel | 7.93 | 2 | 550 | 1 | -550 | 13 | 25 | 15 | 500 | 0.04685 | 93.7 | 65.1 | 0.0705 | 0.002 | 0.0041888 | 0.033217 | 3.3217e-05 | 0.375 | 11289.3639 | 57.5959 | -57.5959 | 18.3333 | 0.21667 | 56112.5577 | 1562.856 | 0.8366 | 0.20119 | 0.73854 | 0.00058783 | 0.00043414 | 89.8539 | 1.2979 | 1297.8895 | 4.6724 | 4672.4024
n/a | RPM550-MIN14 | n/a | Stainless steel | 7.93 | 2 | 550 | 1 | -550 | 14 | 25 | 15 | 500 | 0.04685 | 93.7 | 65.1 | 0.0705 | 0.002 | 0.0041888 | 0.033217 | 3.3217e-05 | 0.375 | 11289.3639 | 57.5959 | -57.5959 | 18.3333 | 0.23333 | 56112.5577 | 1562.856 | 0.8366 | 0.20119 | 0.73854 | 0.00058783 | 0.00043414 | 89.8539 | 1.3977 | 1397.7272 | 5.0318 | 5031.8179
n/a | RPM550-MIN15 | n/a | Stainless steel | 7.93 | 2 | 550 | 1 | -550 | 15 | 25 | 15 | 500 | 0.04685 | 93.7 | 65.1 | 0.0705 | 0.002 | 0.0041888 | 0.033217 | 3.3217e-05 | 0.375 | 11289.3639 | 57.5959 | -57.5959 | 18.3333 | 0.25 | 56112.5577 | 1562.856 | 0.8366 | 0.20119 | 0.73854 | 0.00058783 | 0.00043414 | 89.8539 | 1.4976 | 1497.5649 | 5.3912 | 5391.2335
n/a | RPM550-MIN16 | n/a | Stainless steel | 7.93 | 2 | 550 | 1 | -550 | 16 | 25 | 15 | 500 | 0.04685 | 93.7 | 65.1 | 0.0705 | 0.002 | 0.0041888 | 0.033217 | 3.3217e-05 | 0.375 | 11289.3639 | 57.5959 | -57.5959 | 18.3333 | 0.26667 | 56112.5577 | 1562.856 | 0.8366 | 0.20119 | 0.73854 | 0.00058783 | 0.00043414 | 89.8539 | 1.5974 | 1597.4025 | 5.7506 | 5750.6491
n/a | RPM550-MIN17 | n/a | Stainless steel | 7.93 | 2 | 550 | 1 | -550 | 17 | 25 | 15 | 500 | 0.04685 | 93.7 | 65.1 | 0.0705 | 0.002 | 0.0041888 | 0.033217 | 3.3217e-05 | 0.375 | 11289.3639 | 57.5959 | -57.5959 | 18.3333 | 0.28333 | 56112.5577 | 1562.856 | 0.8366 | 0.20119 | 0.73854 | 0.00058783 | 0.00043414 | 89.8539 | 1.6972 | 1697.2402 | 6.1101 | 6110.0646
n/a | RPM550-MIN18 | n/a | Stainless steel | 7.93 | 2 | 550 | 1 | -550 | 18 | 25 | 15 | 500 | 0.04685 | 93.7 | 65.1 | 0.0705 | 0.002 | 0.0041888 | 0.033217 | 3.3217e-05 | 0.375 | 11289.3639 | 57.5959 | -57.5959 | 18.3333 | 0.3 | 56112.5577 | 1562.856 | 0.8366 | 0.20119 | 0.73854 | 0.00058783 | 0.00043414 | 89.8539 | 1.7971 | 1797.0778 | 6.4695 | 6469.4802
n/a | RPM550-MIN19 | n/a | Stainless steel | 7.93 | 2 | 550 | 1 | -550 | 19 | 25 | 15 | 500 | 0.04685 | 93.7 | 65.1 | 0.0705 | 0.002 | 0.0041888 | 0.033217 | 3.3217e-05 | 0.375 | 11289.3639 | 57.5959 | -57.5959 | 18.3333 | 0.31667 | 56112.5577 | 1562.856 | 0.8366 | 0.20119 | 0.73854 | 0.00058783 | 0.00043414 | 89.8539 | 1.8969 | 1896.9155 | 6.8289 | 6828.8958
n/a | RPM550-MIN20 | n/a | Stainless steel | 7.93 | 2 | 550 | 1 | -550 | 20 | 25 | 15 | 500 | 0.04685 | 93.7 | 65.1 | 0.0705 | 0.002 | 0.0041888 | 0.033217 | 3.3217e-05 | 0.375 | 11289.3639 | 57.5959 | -57.5959 | 18.3333 | 0.33333 | 56112.5577 | 1562.856 | 0.8366 | 0.20119 | 0.73854 | 0.00058783 | 0.00043414 | 89.8539 | 1.9968 | 1996.7531 | 7.1883 | 7188.3113
n/a | RPM550-MIN21 | n/a | Stainless steel | 7.93 | 2 | 550 | 1 | -550 | 21 | 25 | 15 | 500 | 0.04685 | 93.7 | 65.1 | 0.0705 | 0.002 | 0.0041888 | 0.033217 | 3.3217e-05 | 0.375 | 11289.3639 | 57.5959 | -57.5959 | 18.3333 | 0.35 | 56112.5577 | 1562.856 | 0.8366 | 0.20119 | 0.73854 | 0.00058783 | 0.00043414 | 89.8539 | 2.0966 | 2096.5908 | 7.5477 | 7547.7269
n/a | RPM550-MIN22 | n/a | Stainless steel | 7.93 | 2 | 550 | 1 | -550 | 22 | 25 | 15 | 500 | 0.04685 | 93.7 | 65.1 | 0.0705 | 0.002 | 0.0041888 | 0.033217 | 3.3217e-05 | 0.375 | 11289.3639 | 57.5959 | -57.5959 | 18.3333 | 0.36667 | 56112.5577 | 1562.856 | 0.8366 | 0.20119 | 0.73854 | 0.00058783 | 0.00043414 | 89.8539 | 2.1964 | 2196.4285 | 7.9071 | 7907.1425
n/a | RPM550-MIN23 | n/a | Stainless steel | 7.93 | 2 | 550 | 1 | -550 | 23 | 25 | 15 | 500 | 0.04685 | 93.7 | 65.1 | 0.0705 | 0.002 | 0.0041888 | 0.033217 | 3.3217e-05 | 0.375 | 11289.3639 | 57.5959 | -57.5959 | 18.3333 | 0.38333 | 56112.5577 | 1562.856 | 0.8366 | 0.20119 | 0.73854 | 0.00058783 | 0.00043414 | 89.8539 | 2.2963 | 2296.2661 | 8.2666 | 8266.558
n/a | RPM550-MIN24 | n/a | Stainless steel | 7.93 | 2 | 550 | 1 | -550 | 24 | 25 | 15 | 500 | 0.04685 | 93.7 | 65.1 | 0.0705 | 0.002 | 0.0041888 | 0.033217 | 3.3217e-05 | 0.375 | 11289.3639 | 57.5959 | -57.5959 | 18.3333 | 0.4 | 56112.5577 | 1562.856 | 0.8366 | 0.20119 | 0.73854 | 0.00058783 | 0.00043414 | 89.8539 | 2.3961 | 2396.1038 | 8.626 | 8625.9736
n/a | RPM550-MIN25 | n/a | Stainless steel | 7.93 | 2 | 550 | 1 | -550 | 25 | 25 | 15 | 500 | 0.04685 | 93.7 | 65.1 | 0.0705 | 0.002 | 0.0041888 | 0.033217 | 3.3217e-05 | 0.375 | 11289.3639 | 57.5959 | -57.5959 | 18.3333 | 0.41667 | 56112.5577 | 1562.856 | 0.8366 | 0.20119 | 0.73854 | 0.00058783 | 0.00043414 | 89.8539 | 2.4959 | 2495.9414 | 8.9854 | 8985.3892
n/a | RPM550-MIN26 | n/a | Stainless steel | 7.93 | 2 | 550 | 1 | -550 | 26 | 25 | 15 | 500 | 0.04685 | 93.7 | 65.1 | 0.0705 | 0.002 | 0.0041888 | 0.033217 | 3.3217e-05 | 0.375 | 11289.3639 | 57.5959 | -57.5959 | 18.3333 | 0.43333 | 56112.5577 | 1562.856 | 0.8366 | 0.20119 | 0.73854 | 0.00058783 | 0.00043414 | 89.8539 | 2.5958 | 2595.7791 | 9.3448 | 9344.8047
n/a | RPM550-MIN27 | n/a | Stainless steel | 7.93 | 2 | 550 | 1 | -550 | 27 | 25 | 15 | 500 | 0.04685 | 93.7 | 65.1 | 0.0705 | 0.002 | 0.0041888 | 0.033217 | 3.3217e-05 | 0.375 | 11289.3639 | 57.5959 | -57.5959 | 18.3333 | 0.45 | 56112.5577 | 1562.856 | 0.8366 | 0.20119 | 0.73854 | 0.00058783 | 0.00043414 | 89.8539 | 2.6956 | 2695.6167 | 9.7042 | 9704.2203
n/a | RPM550-MIN28 | n/a | Stainless steel | 7.93 | 2 | 550 | 1 | -550 | 28 | 25 | 15 | 500 | 0.04685 | 93.7 | 65.1 | 0.0705 | 0.002 | 0.0041888 | 0.033217 | 3.3217e-05 | 0.375 | 11289.3639 | 57.5959 | -57.5959 | 18.3333 | 0.46667 | 56112.5577 | 1562.856 | 0.8366 | 0.20119 | 0.73854 | 0.00058783 | 0.00043414 | 89.8539 | 2.7955 | 2795.4544 | 10.0636 | 10063.6359
n/a | RPM550-MIN29 | n/a | Stainless steel | 7.93 | 2 | 550 | 1 | -550 | 29 | 25 | 15 | 500 | 0.04685 | 93.7 | 65.1 | 0.0705 | 0.002 | 0.0041888 | 0.033217 | 3.3217e-05 | 0.375 | 11289.3639 | 57.5959 | -57.5959 | 18.3333 | 0.48333 | 56112.5577 | 1562.856 | 0.8366 | 0.20119 | 0.73854 | 0.00058783 | 0.00043414 | 89.8539 | 2.8953 | 2895.2921 | 10.4231 | 10423.0514
n/a | RPM550-MIN30 | n/a | Stainless steel | 7.93 | 2 | 550 | 1 | -550 | 30 | 25 | 15 | 500 | 0.04685 | 93.7 | 65.1 | 0.0705 | 0.002 | 0.0041888 | 0.033217 | 3.3217e-05 | 0.375 | 11289.3639 | 57.5959 | -57.5959 | 18.3333 | 0.5 | 56112.5577 | 1562.856 | 0.8366 | 0.20119 | 0.73854 | 0.00058783 | 0.00043414 | 89.8539 | 2.9951 | 2995.1297 | 10.7825 | 10782.467
n/a | RPM550-MIN31 | n/a | Stainless steel | 7.93 | 2 | 550 | 1 | -550 | 31 | 25 | 15 | 500 | 0.04685 | 93.7 | 65.1 | 0.0705 | 0.002 | 0.0041888 | 0.033217 | 3.3217e-05 | 0.375 | 11289.3639 | 57.5959 | -57.5959 | 18.3333 | 0.51667 | 56112.5577 | 1562.856 | 0.8366 | 0.20119 | 0.73854 | 0.00058783 | 0.00043414 | 89.8539 | 3.095 | 3094.9674 | 11.1419 | 11141.8826
n/a | RPM550-MIN32 | n/a | Stainless steel | 7.93 | 2 | 550 | 1 | -550 | 32 | 25 | 15 | 500 | 0.04685 | 93.7 | 65.1 | 0.0705 | 0.002 | 0.0041888 | 0.033217 | 3.3217e-05 | 0.375 | 11289.3639 | 57.5959 | -57.5959 | 18.3333 | 0.53333 | 56112.5577 | 1562.856 | 0.8366 | 0.20119 | 0.73854 | 0.00058783 | 0.00043414 | 89.8539 | 3.1948 | 3194.805 | 11.5013 | 11501.2981
n/a | RPM550-MIN33 | n/a | Stainless steel | 7.93 | 2 | 550 | 1 | -550 | 33 | 25 | 15 | 500 | 0.04685 | 93.7 | 65.1 | 0.0705 | 0.002 | 0.0041888 | 0.033217 | 3.3217e-05 | 0.375 | 11289.3639 | 57.5959 | -57.5959 | 18.3333 | 0.55 | 56112.5577 | 1562.856 | 0.8366 | 0.20119 | 0.73854 | 0.00058783 | 0.00043414 | 89.8539 | 3.2946 | 3294.6427 | 11.8607 | 11860.7137
n/a | RPM550-MIN34 | n/a | Stainless steel | 7.93 | 2 | 550 | 1 | -550 | 34 | 25 | 15 | 500 | 0.04685 | 93.7 | 65.1 | 0.0705 | 0.002 | 0.0041888 | 0.033217 | 3.3217e-05 | 0.375 | 11289.3639 | 57.5959 | -57.5959 | 18.3333 | 0.56667 | 56112.5577 | 1562.856 | 0.8366 | 0.20119 | 0.73854 | 0.00058783 | 0.00043414 | 89.8539 | 3.3945 | 3394.4803 | 12.2201 | 12220.1293
n/a | RPM550-MIN35 | n/a | Stainless steel | 7.93 | 2 | 550 | 1 | -550 | 35 | 25 | 15 | 500 | 0.04685 | 93.7 | 65.1 | 0.0705 | 0.002 | 0.0041888 | 0.033217 | 3.3217e-05 | 0.375 | 11289.3639 | 57.5959 | -57.5959 | 18.3333 | 0.58333 | 56112.5577 | 1562.856 | 0.8366 | 0.20119 | 0.73854 | 0.00058783 | 0.00043414 | 89.8539 | 3.4943 | 3494.318 | 12.5795 | 12579.5448
n/a | RPM550-MIN36 | n/a | Stainless steel | 7.93 | 2 | 550 | 1 | -550 | 36 | 25 | 15 | 500 | 0.04685 | 93.7 | 65.1 | 0.0705 | 0.002 | 0.0041888 | 0.033217 | 3.3217e-05 | 0.375 | 11289.3639 | 57.5959 | -57.5959 | 18.3333 | 0.6 | 56112.5577 | 1562.856 | 0.8366 | 0.20119 | 0.73854 | 0.00058783 | 0.00043414 | 89.8539 | 3.5942 | 3594.1557 | 12.939 | 12938.9604
n/a | RPM550-MIN37 | n/a | Stainless steel | 7.93 | 2 | 550 | 1 | -550 | 37 | 25 | 15 | 500 | 0.04685 | 93.7 | 65.1 | 0.0705 | 0.002 | 0.0041888 | 0.033217 | 3.3217e-05 | 0.375 | 11289.3639 | 57.5959 | -57.5959 | 18.3333 | 0.61667 | 56112.5577 | 1562.856 | 0.8366 | 0.20119 | 0.73854 | 0.00058783 | 0.00043414 | 89.8539 | 3.694 | 3693.9933 | 13.2984 | 13298.376
n/a | RPM550-MIN38 | n/a | Stainless steel | 7.93 | 2 | 550 | 1 | -550 | 38 | 25 | 15 | 500 | 0.04685 | 93.7 | 65.1 | 0.0705 | 0.002 | 0.0041888 | 0.033217 | 3.3217e-05 | 0.375 | 11289.3639 | 57.5959 | -57.5959 | 18.3333 | 0.63333 | 56112.5577 | 1562.856 | 0.8366 | 0.20119 | 0.73854 | 0.00058783 | 0.00043414 | 89.8539 | 3.7938 | 3793.831 | 13.6578 | 13657.7915
n/a | RPM550-MIN39 | n/a | Stainless steel | 7.93 | 2 | 550 | 1 | -550 | 39 | 25 | 15 | 500 | 0.04685 | 93.7 | 65.1 | 0.0705 | 0.002 | 0.0041888 | 0.033217 | 3.3217e-05 | 0.375 | 11289.3639 | 57.5959 | -57.5959 | 18.3333 | 0.65 | 56112.5577 | 1562.856 | 0.8366 | 0.20119 | 0.73854 | 0.00058783 | 0.00043414 | 89.8539 | 3.8937 | 3893.6686 | 14.0172 | 14017.2071
n/a | RPM550-MIN40 | n/a | Stainless steel | 7.93 | 2 | 550 | 1 | -550 | 40 | 25 | 15 | 500 | 0.04685 | 93.7 | 65.1 | 0.0705 | 0.002 | 0.0041888 | 0.033217 | 3.3217e-05 | 0.375 | 11289.3639 | 57.5959 | -57.5959 | 18.3333 | 0.66667 | 56112.5577 | 1562.856 | 0.8366 | 0.20119 | 0.73854 | 0.00058783 | 0.00043414 | 89.8539 | 3.9935 | 3993.5063 | 14.3766 | 14376.6227
n/a | RPM550-MIN41 | n/a | Stainless steel | 7.93 | 2 | 550 | 1 | -550 | 41 | 25 | 15 | 500 | 0.04685 | 93.7 | 65.1 | 0.0705 | 0.002 | 0.0041888 | 0.033217 | 3.3217e-05 | 0.375 | 11289.3639 | 57.5959 | -57.5959 | 18.3333 | 0.68333 | 56112.5577 | 1562.856 | 0.8366 | 0.20119 | 0.73854 | 0.00058783 | 0.00043414 | 89.8539 | 4.0933 | 4093.344 | 14.736 | 14736.0382
n/a | RPM550-MIN42 | n/a | Stainless steel | 7.93 | 2 | 550 | 1 | -550 | 42 | 25 | 15 | 500 | 0.04685 | 93.7 | 65.1 | 0.0705 | 0.002 | 0.0041888 | 0.033217 | 3.3217e-05 | 0.375 | 11289.3639 | 57.5959 | -57.5959 | 18.3333 | 0.7 | 56112.5577 | 1562.856 | 0.8366 | 0.20119 | 0.73854 | 0.00058783 | 0.00043414 | 89.8539 | 4.1932 | 4193.1816 | 15.0955 | 15095.4538
n/a | RPM550-MIN43 | n/a | Stainless steel | 7.93 | 2 | 550 | 1 | -550 | 43 | 25 | 15 | 500 | 0.04685 | 93.7 | 65.1 | 0.0705 | 0.002 | 0.0041888 | 0.033217 | 3.3217e-05 | 0.375 | 11289.3639 | 57.5959 | -57.5959 | 18.3333 | 0.71667 | 56112.5577 | 1562.856 | 0.8366 | 0.20119 | 0.73854 | 0.00058783 | 0.00043414 | 89.8539 | 4.293 | 4293.0193 | 15.4549 | 15454.8694
n/a | RPM550-MIN44 | n/a | Stainless steel | 7.93 | 2 | 550 | 1 | -550 | 44 | 25 | 15 | 500 | 0.04685 | 93.7 | 65.1 | 0.0705 | 0.002 | 0.0041888 | 0.033217 | 3.3217e-05 | 0.375 | 11289.3639 | 57.5959 | -57.5959 | 18.3333 | 0.73333 | 56112.5577 | 1562.856 | 0.8366 | 0.20119 | 0.73854 | 0.00058783 | 0.00043414 | 89.8539 | 4.3929 | 4392.8569 | 15.8143 | 15814.2849
n/a | RPM550-MIN45 | n/a | Stainless steel | 7.93 | 2 | 550 | 1 | -550 | 45 | 25 | 15 | 500 | 0.04685 | 93.7 | 65.1 | 0.0705 | 0.002 | 0.0041888 | 0.033217 | 3.3217e-05 | 0.375 | 11289.3639 | 57.5959 | -57.5959 | 18.3333 | 0.75 | 56112.5577 | 1562.856 | 0.8366 | 0.20119 | 0.73854 | 0.00058783 | 0.00043414 | 89.8539 | 4.4927 | 4492.6946 | 16.1737 | 16173.7005
n/a | RPM550-MIN46 | n/a | Stainless steel | 7.93 | 2 | 550 | 1 | -550 | 46 | 25 | 15 | 500 | 0.04685 | 93.7 | 65.1 | 0.0705 | 0.002 | 0.0041888 | 0.033217 | 3.3217e-05 | 0.375 | 11289.3639 | 57.5959 | -57.5959 | 18.3333 | 0.76667 | 56112.5577 | 1562.856 | 0.8366 | 0.20119 | 0.73854 | 0.00058783 | 0.00043414 | 89.8539 | 4.5925 | 4592.5322 | 16.5331 | 16533.1161
n/a | RPM550-MIN47 | n/a | Stainless steel | 7.93 | 2 | 550 | 1 | -550 | 47 | 25 | 15 | 500 | 0.04685 | 93.7 | 65.1 | 0.0705 | 0.002 | 0.0041888 | 0.033217 | 3.3217e-05 | 0.375 | 11289.3639 | 57.5959 | -57.5959 | 18.3333 | 0.78333 | 56112.5577 | 1562.856 | 0.8366 | 0.20119 | 0.73854 | 0.00058783 | 0.00043414 | 89.8539 | 4.6924 | 4692.3699 | 16.8925 | 16892.5316
n/a | RPM550-MIN48 | n/a | Stainless steel | 7.93 | 2 | 550 | 1 | -550 | 48 | 25 | 15 | 500 | 0.04685 | 93.7 | 65.1 | 0.0705 | 0.002 | 0.0041888 | 0.033217 | 3.3217e-05 | 0.375 | 11289.3639 | 57.5959 | -57.5959 | 18.3333 | 0.8 | 56112.5577 | 1562.856 | 0.8366 | 0.20119 | 0.73854 | 0.00058783 | 0.00043414 | 89.8539 | 4.7922 | 4792.2076 | 17.2519 | 17251.9472
n/a | RPM550-MIN49 | n/a | Stainless steel | 7.93 | 2 | 550 | 1 | -550 | 49 | 25 | 15 | 500 | 0.04685 | 93.7 | 65.1 | 0.0705 | 0.002 | 0.0041888 | 0.033217 | 3.3217e-05 | 0.375 | 11289.3639 | 57.5959 | -57.5959 | 18.3333 | 0.81667 | 56112.5577 | 1562.856 | 0.8366 | 0.20119 | 0.73854 | 0.00058783 | 0.00043414 | 89.8539 | 4.892 | 4892.0452 | 17.6114 | 17611.3628
n/a | RPM550-MIN50 | n/a | Stainless steel | 7.93 | 2 | 550 | 1 | -550 | 50 | 25 | 15 | 500 | 0.04685 | 93.7 | 65.1 | 0.0705 | 0.002 | 0.0041888 | 0.033217 | 3.3217e-05 | 0.375 | 11289.3639 | 57.5959 | -57.5959 | 18.3333 | 0.83333 | 56112.5577 | 1562.856 | 0.8366 | 0.20119 | 0.73854 | 0.00058783 | 0.00043414 | 89.8539 | 4.9919 | 4991.8829 | 17.9708 | 17970.7783
n/a | RPM550-MIN51 | n/a | Stainless steel | 7.93 | 2 | 550 | 1 | -550 | 51 | 25 | 15 | 500 | 0.04685 | 93.7 | 65.1 | 0.0705 | 0.002 | 0.0041888 | 0.033217 | 3.3217e-05 | 0.375 | 11289.3639 | 57.5959 | -57.5959 | 18.3333 | 0.85 | 56112.5577 | 1562.856 | 0.8366 | 0.20119 | 0.73854 | 0.00058783 | 0.00043414 | 89.8539 | 5.0917 | 5091.7205 | 18.3302 | 18330.1939
n/a | RPM550-MIN52 | n/a | Stainless steel | 7.93 | 2 | 550 | 1 | -550 | 52 | 25 | 15 | 500 | 0.04685 | 93.7 | 65.1 | 0.0705 | 0.002 | 0.0041888 | 0.033217 | 3.3217e-05 | 0.375 | 11289.3639 | 57.5959 | -57.5959 | 18.3333 | 0.86667 | 56112.5577 | 1562.856 | 0.8366 | 0.20119 | 0.73854 | 0.00058783 | 0.00043414 | 89.8539 | 5.1916 | 5191.5582 | 18.6896 | 18689.6095
n/a | RPM550-MIN53 | n/a | Stainless steel | 7.93 | 2 | 550 | 1 | -550 | 53 | 25 | 15 | 500 | 0.04685 | 93.7 | 65.1 | 0.0705 | 0.002 | 0.0041888 | 0.033217 | 3.3217e-05 | 0.375 | 11289.3639 | 57.5959 | -57.5959 | 18.3333 | 0.88333 | 56112.5577 | 1562.856 | 0.8366 | 0.20119 | 0.73854 | 0.00058783 | 0.00043414 | 89.8539 | 5.2914 | 5291.3958 | 19.049 | 19049.025
n/a | RPM550-MIN54 | n/a | Stainless steel | 7.93 | 2 | 550 | 1 | -550 | 54 | 25 | 15 | 500 | 0.04685 | 93.7 | 65.1 | 0.0705 | 0.002 | 0.0041888 | 0.033217 | 3.3217e-05 | 0.375 | 11289.3639 | 57.5959 | -57.5959 | 18.3333 | 0.9 | 56112.5577 | 1562.856 | 0.8366 | 0.20119 | 0.73854 | 0.00058783 | 0.00043414 | 89.8539 | 5.3912 | 5391.2335 | 19.4084 | 19408.4406
n/a | RPM550-MIN55 | n/a | Stainless steel | 7.93 | 2 | 550 | 1 | -550 | 55 | 25 | 15 | 500 | 0.04685 | 93.7 | 65.1 | 0.0705 | 0.002 | 0.0041888 | 0.033217 | 3.3217e-05 | 0.375 | 11289.3639 | 57.5959 | -57.5959 | 18.3333 | 0.91667 | 56112.5577 | 1562.856 | 0.8366 | 0.20119 | 0.73854 | 0.00058783 | 0.00043414 | 89.8539 | 5.4911 | 5491.0712 | 19.7679 | 19767.8562
n/a | RPM550-MIN56 | n/a | Stainless steel | 7.93 | 2 | 550 | 1 | -550 | 56 | 25 | 15 | 500 | 0.04685 | 93.7 | 65.1 | 0.0705 | 0.002 | 0.0041888 | 0.033217 | 3.3217e-05 | 0.375 | 11289.3639 | 57.5959 | -57.5959 | 18.3333 | 0.93333 | 56112.5577 | 1562.856 | 0.8366 | 0.20119 | 0.73854 | 0.00058783 | 0.00043414 | 89.8539 | 5.5909 | 5590.9088 | 20.1273 | 20127.2717
n/a | RPM550-MIN57 | n/a | Stainless steel | 7.93 | 2 | 550 | 1 | -550 | 57 | 25 | 15 | 500 | 0.04685 | 93.7 | 65.1 | 0.0705 | 0.002 | 0.0041888 | 0.033217 | 3.3217e-05 | 0.375 | 11289.3639 | 57.5959 | -57.5959 | 18.3333 | 0.95 | 56112.5577 | 1562.856 | 0.8366 | 0.20119 | 0.73854 | 0.00058783 | 0.00043414 | 89.8539 | 5.6907 | 5690.7465 | 20.4867 | 20486.6873
n/a | RPM550-MIN58 | n/a | Stainless steel | 7.93 | 2 | 550 | 1 | -550 | 58 | 25 | 15 | 500 | 0.04685 | 93.7 | 65.1 | 0.0705 | 0.002 | 0.0041888 | 0.033217 | 3.3217e-05 | 0.375 | 11289.3639 | 57.5959 | -57.5959 | 18.3333 | 0.96667 | 56112.5577 | 1562.856 | 0.8366 | 0.20119 | 0.73854 | 0.00058783 | 0.00043414 | 89.8539 | 5.7906 | 5790.5841 | 20.8461 | 20846.1029
n/a | RPM550-MIN59 | n/a | Stainless steel | 7.93 | 2 | 550 | 1 | -550 | 59 | 25 | 15 | 500 | 0.04685 | 93.7 | 65.1 | 0.0705 | 0.002 | 0.0041888 | 0.033217 | 3.3217e-05 | 0.375 | 11289.3639 | 57.5959 | -57.5959 | 18.3333 | 0.98333 | 56112.5577 | 1562.856 | 0.8366 | 0.20119 | 0.73854 | 0.00058783 | 0.00043414 | 89.8539 | 5.8904 | 5890.4218 | 21.2055 | 21205.5184
n/a | RPM550-MIN60 | n/a | Stainless steel | 7.93 | 2 | 550 | 1 | -550 | 60 | 25 | 15 | 500 | 0.04685 | 93.7 | 65.1 | 0.0705 | 0.002 | 0.0041888 | 0.033217 | 3.3217e-05 | 0.375 | 11289.3639 | 57.5959 | -57.5959 | 18.3333 | 1 | 56112.5577 | 1562.856 | 0.8366 | 0.20119 | 0.73854 | 0.00058783 | 0.00043414 | 89.8539 | 5.9903 | 5990.2594 | 21.5649 | 21564.934
n/a | RPM550-MIN61 | n/a | Stainless steel | 7.93 | 2 | 550 | 1 | -550 | 61 | 25 | 15 | 500 | 0.04685 | 93.7 | 65.1 | 0.0705 | 0.002 | 0.0041888 | 0.033217 | 3.3217e-05 | 0.375 | 11289.3639 | 57.5959 | -57.5959 | 18.3333 | 1.0167 | 56112.5577 | 1562.856 | 0.8366 | 0.20119 | 0.73854 | 0.00058783 | 0.00043414 | 89.8539 | 6.0901 | 6090.0971 | 21.9243 | 21924.3496
n/a | RPM550-MIN62 | n/a | Stainless steel | 7.93 | 2 | 550 | 1 | -550 | 62 | 25 | 15 | 500 | 0.04685 | 93.7 | 65.1 | 0.0705 | 0.002 | 0.0041888 | 0.033217 | 3.3217e-05 | 0.375 | 11289.3639 | 57.5959 | -57.5959 | 18.3333 | 1.0333 | 56112.5577 | 1562.856 | 0.8366 | 0.20119 | 0.73854 | 0.00058783 | 0.00043414 | 89.8539 | 6.1899 | 6189.9348 | 22.2838 | 22283.7651
n/a | RPM550-MIN63 | n/a | Stainless steel | 7.93 | 2 | 550 | 1 | -550 | 63 | 25 | 15 | 500 | 0.04685 | 93.7 | 65.1 | 0.0705 | 0.002 | 0.0041888 | 0.033217 | 3.3217e-05 | 0.375 | 11289.3639 | 57.5959 | -57.5959 | 18.3333 | 1.05 | 56112.5577 | 1562.856 | 0.8366 | 0.20119 | 0.73854 | 0.00058783 | 0.00043414 | 89.8539 | 6.2898 | 6289.7724 | 22.6432 | 22643.1807
n/a | RPM550-MIN64 | n/a | Stainless steel | 7.93 | 2 | 550 | 1 | -550 | 64 | 25 | 15 | 500 | 0.04685 | 93.7 | 65.1 | 0.0705 | 0.002 | 0.0041888 | 0.033217 | 3.3217e-05 | 0.375 | 11289.3639 | 57.5959 | -57.5959 | 18.3333 | 1.0667 | 56112.5577 | 1562.856 | 0.8366 | 0.20119 | 0.73854 | 0.00058783 | 0.00043414 | 89.8539 | 6.3896 | 6389.6101 | 23.0026 | 23002.5963
n/a | RPM550-MIN65 | n/a | Stainless steel | 7.93 | 2 | 550 | 1 | -550 | 65 | 25 | 15 | 500 | 0.04685 | 93.7 | 65.1 | 0.0705 | 0.002 | 0.0041888 | 0.033217 | 3.3217e-05 | 0.375 | 11289.3639 | 57.5959 | -57.5959 | 18.3333 | 1.0833 | 56112.5577 | 1562.856 | 0.8366 | 0.20119 | 0.73854 | 0.00058783 | 0.00043414 | 89.8539 | 6.4894 | 6489.4477 | 23.362 | 23362.0118
n/a | RPM550-MIN66 | n/a | Stainless steel | 7.93 | 2 | 550 | 1 | -550 | 66 | 25 | 15 | 500 | 0.04685 | 93.7 | 65.1 | 0.0705 | 0.002 | 0.0041888 | 0.033217 | 3.3217e-05 | 0.375 | 11289.3639 | 57.5959 | -57.5959 | 18.3333 | 1.1 | 56112.5577 | 1562.856 | 0.8366 | 0.20119 | 0.73854 | 0.00058783 | 0.00043414 | 89.8539 | 6.5893 | 6589.2854 | 23.7214 | 23721.4274
n/a | RPM550-MIN67 | n/a | Stainless steel | 7.93 | 2 | 550 | 1 | -550 | 67 | 25 | 15 | 500 | 0.04685 | 93.7 | 65.1 | 0.0705 | 0.002 | 0.0041888 | 0.033217 | 3.3217e-05 | 0.375 | 11289.3639 | 57.5959 | -57.5959 | 18.3333 | 1.1167 | 56112.5577 | 1562.856 | 0.8366 | 0.20119 | 0.73854 | 0.00058783 | 0.00043414 | 89.8539 | 6.6891 | 6689.123 | 24.0808 | 24080.8429
n/a | RPM550-MIN68 | n/a | Stainless steel | 7.93 | 2 | 550 | 1 | -550 | 68 | 25 | 15 | 500 | 0.04685 | 93.7 | 65.1 | 0.0705 | 0.002 | 0.0041888 | 0.033217 | 3.3217e-05 | 0.375 | 11289.3639 | 57.5959 | -57.5959 | 18.3333 | 1.1333 | 56112.5577 | 1562.856 | 0.8366 | 0.20119 | 0.73854 | 0.00058783 | 0.00043414 | 89.8539 | 6.789 | 6788.9607 | 24.4403 | 24440.2585
n/a | RPM550-MIN69 | n/a | Stainless steel | 7.93 | 2 | 550 | 1 | -550 | 69 | 25 | 15 | 500 | 0.04685 | 93.7 | 65.1 | 0.0705 | 0.002 | 0.0041888 | 0.033217 | 3.3217e-05 | 0.375 | 11289.3639 | 57.5959 | -57.5959 | 18.3333 | 1.15 | 56112.5577 | 1562.856 | 0.8366 | 0.20119 | 0.73854 | 0.00058783 | 0.00043414 | 89.8539 | 6.8888 | 6888.7984 | 24.7997 | 24799.6741
n/a | RPM550-MIN70 | n/a | Stainless steel | 7.93 | 2 | 550 | 1 | -550 | 70 | 25 | 15 | 500 | 0.04685 | 93.7 | 65.1 | 0.0705 | 0.002 | 0.0041888 | 0.033217 | 3.3217e-05 | 0.375 | 11289.3639 | 57.5959 | -57.5959 | 18.3333 | 1.1667 | 56112.5577 | 1562.856 | 0.8366 | 0.20119 | 0.73854 | 0.00058783 | 0.00043414 | 89.8539 | 6.9886 | 6988.636 | 25.1591 | 25159.0896
n/a | RPM550-MIN71 | n/a | Stainless steel | 7.93 | 2 | 550 | 1 | -550 | 71 | 25 | 15 | 500 | 0.04685 | 93.7 | 65.1 | 0.0705 | 0.002 | 0.0041888 | 0.033217 | 3.3217e-05 | 0.375 | 11289.3639 | 57.5959 | -57.5959 | 18.3333 | 1.1833 | 56112.5577 | 1562.856 | 0.8366 | 0.20119 | 0.73854 | 0.00058783 | 0.00043414 | 89.8539 | 7.0885 | 7088.4737 | 25.5185 | 25518.5052
n/a | RPM550-MIN72 | n/a | Stainless steel | 7.93 | 2 | 550 | 1 | -550 | 72 | 25 | 15 | 500 | 0.04685 | 93.7 | 65.1 | 0.0705 | 0.002 | 0.0041888 | 0.033217 | 3.3217e-05 | 0.375 | 11289.3639 | 57.5959 | -57.5959 | 18.3333 | 1.2 | 56112.5577 | 1562.856 | 0.8366 | 0.20119 | 0.73854 | 0.00058783 | 0.00043414 | 89.8539 | 7.1883 | 7188.3113 | 25.8779 | 25877.9208
n/a | RPM550-MIN73 | n/a | Stainless steel | 7.93 | 2 | 550 | 1 | -550 | 73 | 25 | 15 | 500 | 0.04685 | 93.7 | 65.1 | 0.0705 | 0.002 | 0.0041888 | 0.033217 | 3.3217e-05 | 0.375 | 11289.3639 | 57.5959 | -57.5959 | 18.3333 | 1.2167 | 56112.5577 | 1562.856 | 0.8366 | 0.20119 | 0.73854 | 0.00058783 | 0.00043414 | 89.8539 | 7.2881 | 7288.149 | 26.2373 | 26237.3363
n/a | RPM550-MIN74 | n/a | Stainless steel | 7.93 | 2 | 550 | 1 | -550 | 74 | 25 | 15 | 500 | 0.04685 | 93.7 | 65.1 | 0.0705 | 0.002 | 0.0041888 | 0.033217 | 3.3217e-05 | 0.375 | 11289.3639 | 57.5959 | -57.5959 | 18.3333 | 1.2333 | 56112.5577 | 1562.856 | 0.8366 | 0.20119 | 0.73854 | 0.00058783 | 0.00043414 | 89.8539 | 7.388 | 7387.9866 | 26.5968 | 26596.7519
n/a | RPM550-MIN75 | n/a | Stainless steel | 7.93 | 2 | 550 | 1 | -550 | 75 | 25 | 15 | 500 | 0.04685 | 93.7 | 65.1 | 0.0705 | 0.002 | 0.0041888 | 0.033217 | 3.3217e-05 | 0.375 | 11289.3639 | 57.5959 | -57.5959 | 18.3333 | 1.25 | 56112.5577 | 1562.856 | 0.8366 | 0.20119 | 0.73854 | 0.00058783 | 0.00043414 | 89.8539 | 7.4878 | 7487.8243 | 26.9562 | 26956.1675
n/a | RPM550-MIN76 | n/a | Stainless steel | 7.93 | 2 | 550 | 1 | -550 | 76 | 25 | 15 | 500 | 0.04685 | 93.7 | 65.1 | 0.0705 | 0.002 | 0.0041888 | 0.033217 | 3.3217e-05 | 0.375 | 11289.3639 | 57.5959 | -57.5959 | 18.3333 | 1.2667 | 56112.5577 | 1562.856 | 0.8366 | 0.20119 | 0.73854 | 0.00058783 | 0.00043414 | 89.8539 | 7.5877 | 7587.662 | 27.3156 | 27315.583
n/a | RPM550-MIN77 | n/a | Stainless steel | 7.93 | 2 | 550 | 1 | -550 | 77 | 25 | 15 | 500 | 0.04685 | 93.7 | 65.1 | 0.0705 | 0.002 | 0.0041888 | 0.033217 | 3.3217e-05 | 0.375 | 11289.3639 | 57.5959 | -57.5959 | 18.3333 | 1.2833 | 56112.5577 | 1562.856 | 0.8366 | 0.20119 | 0.73854 | 0.00058783 | 0.00043414 | 89.8539 | 7.6875 | 7687.4996 | 27.675 | 27674.9986
n/a | RPM550-MIN78 | n/a | Stainless steel | 7.93 | 2 | 550 | 1 | -550 | 78 | 25 | 15 | 500 | 0.04685 | 93.7 | 65.1 | 0.0705 | 0.002 | 0.0041888 | 0.033217 | 3.3217e-05 | 0.375 | 11289.3639 | 57.5959 | -57.5959 | 18.3333 | 1.3 | 56112.5577 | 1562.856 | 0.8366 | 0.20119 | 0.73854 | 0.00058783 | 0.00043414 | 89.8539 | 7.7873 | 7787.3373 | 28.0344 | 28034.4142
n/a | RPM550-MIN79 | n/a | Stainless steel | 7.93 | 2 | 550 | 1 | -550 | 79 | 25 | 15 | 500 | 0.04685 | 93.7 | 65.1 | 0.0705 | 0.002 | 0.0041888 | 0.033217 | 3.3217e-05 | 0.375 | 11289.3639 | 57.5959 | -57.5959 | 18.3333 | 1.3167 | 56112.5577 | 1562.856 | 0.8366 | 0.20119 | 0.73854 | 0.00058783 | 0.00043414 | 89.8539 | 7.8872 | 7887.1749 | 28.3938 | 28393.8297
n/a | RPM550-MIN80 | n/a | Stainless steel | 7.93 | 2 | 550 | 1 | -550 | 80 | 25 | 15 | 500 | 0.04685 | 93.7 | 65.1 | 0.0705 | 0.002 | 0.0041888 | 0.033217 | 3.3217e-05 | 0.375 | 11289.3639 | 57.5959 | -57.5959 | 18.3333 | 1.3333 | 56112.5577 | 1562.856 | 0.8366 | 0.20119 | 0.73854 | 0.00058783 | 0.00043414 | 89.8539 | 7.987 | 7987.0126 | 28.7532 | 28753.2453
n/a | RPM550-MIN81 | n/a | Stainless steel | 7.93 | 2 | 550 | 1 | -550 | 81 | 25 | 15 | 500 | 0.04685 | 93.7 | 65.1 | 0.0705 | 0.002 | 0.0041888 | 0.033217 | 3.3217e-05 | 0.375 | 11289.3639 | 57.5959 | -57.5959 | 18.3333 | 1.35 | 56112.5577 | 1562.856 | 0.8366 | 0.20119 | 0.73854 | 0.00058783 | 0.00043414 | 89.8539 | 8.0869 | 8086.8502 | 29.1127 | 29112.6609
n/a | RPM550-MIN82 | n/a | Stainless steel | 7.93 | 2 | 550 | 1 | -550 | 82 | 25 | 15 | 500 | 0.04685 | 93.7 | 65.1 | 0.0705 | 0.002 | 0.0041888 | 0.033217 | 3.3217e-05 | 0.375 | 11289.3639 | 57.5959 | -57.5959 | 18.3333 | 1.3667 | 56112.5577 | 1562.856 | 0.8366 | 0.20119 | 0.73854 | 0.00058783 | 0.00043414 | 89.8539 | 8.1867 | 8186.6879 | 29.4721 | 29472.0764
n/a | RPM550-MIN83 | n/a | Stainless steel | 7.93 | 2 | 550 | 1 | -550 | 83 | 25 | 15 | 500 | 0.04685 | 93.7 | 65.1 | 0.0705 | 0.002 | 0.0041888 | 0.033217 | 3.3217e-05 | 0.375 | 11289.3639 | 57.5959 | -57.5959 | 18.3333 | 1.3833 | 56112.5577 | 1562.856 | 0.8366 | 0.20119 | 0.73854 | 0.00058783 | 0.00043414 | 89.8539 | 8.2865 | 8286.5256 | 29.8315 | 29831.492
n/a | RPM550-MIN84 | n/a | Stainless steel | 7.93 | 2 | 550 | 1 | -550 | 84 | 25 | 15 | 500 | 0.04685 | 93.7 | 65.1 | 0.0705 | 0.002 | 0.0041888 | 0.033217 | 3.3217e-05 | 0.375 | 11289.3639 | 57.5959 | -57.5959 | 18.3333 | 1.4 | 56112.5577 | 1562.856 | 0.8366 | 0.20119 | 0.73854 | 0.00058783 | 0.00043414 | 89.8539 | 8.3864 | 8386.3632 | 30.1909 | 30190.9076
n/a | RPM550-MIN85 | n/a | Stainless steel | 7.93 | 2 | 550 | 1 | -550 | 85 | 25 | 15 | 500 | 0.04685 | 93.7 | 65.1 | 0.0705 | 0.002 | 0.0041888 | 0.033217 | 3.3217e-05 | 0.375 | 11289.3639 | 57.5959 | -57.5959 | 18.3333 | 1.4167 | 56112.5577 | 1562.856 | 0.8366 | 0.20119 | 0.73854 | 0.00058783 | 0.00043414 | 89.8539 | 8.4862 | 8486.2009 | 30.5503 | 30550.3231
n/a | RPM550-MIN86 | n/a | Stainless steel | 7.93 | 2 | 550 | 1 | -550 | 86 | 25 | 15 | 500 | 0.04685 | 93.7 | 65.1 | 0.0705 | 0.002 | 0.0041888 | 0.033217 | 3.3217e-05 | 0.375 | 11289.3639 | 57.5959 | -57.5959 | 18.3333 | 1.4333 | 56112.5577 | 1562.856 | 0.8366 | 0.20119 | 0.73854 | 0.00058783 | 0.00043414 | 89.8539 | 8.586 | 8586.0385 | 30.9097 | 30909.7387
n/a | RPM550-MIN87 | n/a | Stainless steel | 7.93 | 2 | 550 | 1 | -550 | 87 | 25 | 15 | 500 | 0.04685 | 93.7 | 65.1 | 0.0705 | 0.002 | 0.0041888 | 0.033217 | 3.3217e-05 | 0.375 | 11289.3639 | 57.5959 | -57.5959 | 18.3333 | 1.45 | 56112.5577 | 1562.856 | 0.8366 | 0.20119 | 0.73854 | 0.00058783 | 0.00043414 | 89.8539 | 8.6859 | 8685.8762 | 31.2692 | 31269.1543
n/a | RPM550-MIN88 | n/a | Stainless steel | 7.93 | 2 | 550 | 1 | -550 | 88 | 25 | 15 | 500 | 0.04685 | 93.7 | 65.1 | 0.0705 | 0.002 | 0.0041888 | 0.033217 | 3.3217e-05 | 0.375 | 11289.3639 | 57.5959 | -57.5959 | 18.3333 | 1.4667 | 56112.5577 | 1562.856 | 0.8366 | 0.20119 | 0.73854 | 0.00058783 | 0.00043414 | 89.8539 | 8.7857 | 8785.7138 | 31.6286 | 31628.5698
n/a | RPM550-MIN89 | n/a | Stainless steel | 7.93 | 2 | 550 | 1 | -550 | 89 | 25 | 15 | 500 | 0.04685 | 93.7 | 65.1 | 0.0705 | 0.002 | 0.0041888 | 0.033217 | 3.3217e-05 | 0.375 | 11289.3639 | 57.5959 | -57.5959 | 18.3333 | 1.4833 | 56112.5577 | 1562.856 | 0.8366 | 0.20119 | 0.73854 | 0.00058783 | 0.00043414 | 89.8539 | 8.8856 | 8885.5515 | 31.988 | 31987.9854
n/a | RPM550-MIN90 | n/a | Stainless steel | 7.93 | 2 | 550 | 1 | -550 | 90 | 25 | 15 | 500 | 0.04685 | 93.7 | 65.1 | 0.0705 | 0.002 | 0.0041888 | 0.033217 | 3.3217e-05 | 0.375 | 11289.3639 | 57.5959 | -57.5959 | 18.3333 | 1.5 | 56112.5577 | 1562.856 | 0.8366 | 0.20119 | 0.73854 | 0.00058783 | 0.00043414 | 89.8539 | 8.9854 | 8985.3892 | 32.3474 | 32347.401
n/a | RPM550-MIN91 | n/a | Stainless steel | 7.93 | 2 | 550 | 1 | -550 | 91 | 25 | 15 | 500 | 0.04685 | 93.7 | 65.1 | 0.0705 | 0.002 | 0.0041888 | 0.033217 | 3.3217e-05 | 0.375 | 11289.3639 | 57.5959 | -57.5959 | 18.3333 | 1.5167 | 56112.5577 | 1562.856 | 0.8366 | 0.20119 | 0.73854 | 0.00058783 | 0.00043414 | 89.8539 | 9.0852 | 9085.2268 | 32.7068 | 32706.8165
n/a | RPM550-MIN92 | n/a | Stainless steel | 7.93 | 2 | 550 | 1 | -550 | 92 | 25 | 15 | 500 | 0.04685 | 93.7 | 65.1 | 0.0705 | 0.002 | 0.0041888 | 0.033217 | 3.3217e-05 | 0.375 | 11289.3639 | 57.5959 | -57.5959 | 18.3333 | 1.5333 | 56112.5577 | 1562.856 | 0.8366 | 0.20119 | 0.73854 | 0.00058783 | 0.00043414 | 89.8539 | 9.1851 | 9185.0645 | 33.0662 | 33066.2321
n/a | RPM550-MIN93 | n/a | Stainless steel | 7.93 | 2 | 550 | 1 | -550 | 93 | 25 | 15 | 500 | 0.04685 | 93.7 | 65.1 | 0.0705 | 0.002 | 0.0041888 | 0.033217 | 3.3217e-05 | 0.375 | 11289.3639 | 57.5959 | -57.5959 | 18.3333 | 1.55 | 56112.5577 | 1562.856 | 0.8366 | 0.20119 | 0.73854 | 0.00058783 | 0.00043414 | 89.8539 | 9.2849 | 9284.9021 | 33.4256 | 33425.6477
n/a | RPM550-MIN94 | n/a | Stainless steel | 7.93 | 2 | 550 | 1 | -550 | 94 | 25 | 15 | 500 | 0.04685 | 93.7 | 65.1 | 0.0705 | 0.002 | 0.0041888 | 0.033217 | 3.3217e-05 | 0.375 | 11289.3639 | 57.5959 | -57.5959 | 18.3333 | 1.5667 | 56112.5577 | 1562.856 | 0.8366 | 0.20119 | 0.73854 | 0.00058783 | 0.00043414 | 89.8539 | 9.3847 | 9384.7398 | 33.7851 | 33785.0632
n/a | RPM550-MIN95 | n/a | Stainless steel | 7.93 | 2 | 550 | 1 | -550 | 95 | 25 | 15 | 500 | 0.04685 | 93.7 | 65.1 | 0.0705 | 0.002 | 0.0041888 | 0.033217 | 3.3217e-05 | 0.375 | 11289.3639 | 57.5959 | -57.5959 | 18.3333 | 1.5833 | 56112.5577 | 1562.856 | 0.8366 | 0.20119 | 0.73854 | 0.00058783 | 0.00043414 | 89.8539 | 9.4846 | 9484.5774 | 34.1445 | 34144.4788
n/a | RPM550-MIN96 | n/a | Stainless steel | 7.93 | 2 | 550 | 1 | -550 | 96 | 25 | 15 | 500 | 0.04685 | 93.7 | 65.1 | 0.0705 | 0.002 | 0.0041888 | 0.033217 | 3.3217e-05 | 0.375 | 11289.3639 | 57.5959 | -57.5959 | 18.3333 | 1.6 | 56112.5577 | 1562.856 | 0.8366 | 0.20119 | 0.73854 | 0.00058783 | 0.00043414 | 89.8539 | 9.5844 | 9584.4151 | 34.5039 | 34503.8944
n/a | RPM550-MIN97 | n/a | Stainless steel | 7.93 | 2 | 550 | 1 | -550 | 97 | 25 | 15 | 500 | 0.04685 | 93.7 | 65.1 | 0.0705 | 0.002 | 0.0041888 | 0.033217 | 3.3217e-05 | 0.375 | 11289.3639 | 57.5959 | -57.5959 | 18.3333 | 1.6167 | 56112.5577 | 1562.856 | 0.8366 | 0.20119 | 0.73854 | 0.00058783 | 0.00043414 | 89.8539 | 9.6843 | 9684.2528 | 34.8633 | 34863.3099
n/a | RPM550-MIN98 | n/a | Stainless steel | 7.93 | 2 | 550 | 1 | -550 | 98 | 25 | 15 | 500 | 0.04685 | 93.7 | 65.1 | 0.0705 | 0.002 | 0.0041888 | 0.033217 | 3.3217e-05 | 0.375 | 11289.3639 | 57.5959 | -57.5959 | 18.3333 | 1.6333 | 56112.5577 | 1562.856 | 0.8366 | 0.20119 | 0.73854 | 0.00058783 | 0.00043414 | 89.8539 | 9.7841 | 9784.0904 | 35.2227 | 35222.7255
n/a | RPM550-MIN99 | n/a | Stainless steel | 7.93 | 2 | 550 | 1 | -550 | 99 | 25 | 15 | 500 | 0.04685 | 93.7 | 65.1 | 0.0705 | 0.002 | 0.0041888 | 0.033217 | 3.3217e-05 | 0.375 | 11289.3639 | 57.5959 | -57.5959 | 18.3333 | 1.65 | 56112.5577 | 1562.856 | 0.8366 | 0.20119 | 0.73854 | 0.00058783 | 0.00043414 | 89.8539 | 9.8839 | 9883.9281 | 35.5821 | 35582.1411
n/a | RPM550-MIN100 | n/a | Stainless steel | 7.93 | 2 | 550 | 1 | -550 | 100 | 25 | 15 | 500 | 0.04685 | 93.7 | 65.1 | 0.0705 | 0.002 | 0.0041888 | 0.033217 | 3.3217e-05 | 0.375 | 11289.3639 | 57.5959 | -57.5959 | 18.3333 | 1.6667 | 56112.5577 | 1562.856 | 0.8366 | 0.20119 | 0.73854 | 0.00058783 | 0.00043414 | 89.8539 | 9.9838 | 9983.7657 | 35.9416 | 35941.5566
n/a | RPM550-MIN101 | n/a | Stainless steel | 7.93 | 2 | 550 | 1 | -550 | 101 | 25 | 15 | 500 | 0.04685 | 93.7 | 65.1 | 0.0705 | 0.002 | 0.0041888 | 0.033217 | 3.3217e-05 | 0.375 | 11289.3639 | 57.5959 | -57.5959 | 18.3333 | 1.6833 | 56112.5577 | 1562.856 | 0.8366 | 0.20119 | 0.73854 | 0.00058783 | 0.00043414 | 89.8539 | 10.0836 | 10083.6034 | 36.301 | 36300.9722
n/a | RPM550-MIN102 | n/a | Stainless steel | 7.93 | 2 | 550 | 1 | -550 | 102 | 25 | 15 | 500 | 0.04685 | 93.7 | 65.1 | 0.0705 | 0.002 | 0.0041888 | 0.033217 | 3.3217e-05 | 0.375 | 11289.3639 | 57.5959 | -57.5959 | 18.3333 | 1.7 | 56112.5577 | 1562.856 | 0.8366 | 0.20119 | 0.73854 | 0.00058783 | 0.00043414 | 89.8539 | 10.1834 | 10183.441 | 36.6604 | 36660.3878
n/a | RPM550-MIN103 | n/a | Stainless steel | 7.93 | 2 | 550 | 1 | -550 | 103 | 25 | 15 | 500 | 0.04685 | 93.7 | 65.1 | 0.0705 | 0.002 | 0.0041888 | 0.033217 | 3.3217e-05 | 0.375 | 11289.3639 | 57.5959 | -57.5959 | 18.3333 | 1.7167 | 56112.5577 | 1562.856 | 0.8366 | 0.20119 | 0.73854 | 0.00058783 | 0.00043414 | 89.8539 | 10.2833 | 10283.2787 | 37.0198 | 37019.8033
n/a | RPM550-MIN104 | n/a | Stainless steel | 7.93 | 2 | 550 | 1 | -550 | 104 | 25 | 15 | 500 | 0.04685 | 93.7 | 65.1 | 0.0705 | 0.002 | 0.0041888 | 0.033217 | 3.3217e-05 | 0.375 | 11289.3639 | 57.5959 | -57.5959 | 18.3333 | 1.7333 | 56112.5577 | 1562.856 | 0.8366 | 0.20119 | 0.73854 | 0.00058783 | 0.00043414 | 89.8539 | 10.3831 | 10383.1164 | 37.3792 | 37379.2189
n/a | RPM550-MIN105 | n/a | Stainless steel | 7.93 | 2 | 550 | 1 | -550 | 105 | 25 | 15 | 500 | 0.04685 | 93.7 | 65.1 | 0.0705 | 0.002 | 0.0041888 | 0.033217 | 3.3217e-05 | 0.375 | 11289.3639 | 57.5959 | -57.5959 | 18.3333 | 1.75 | 56112.5577 | 1562.856 | 0.8366 | 0.20119 | 0.73854 | 0.00058783 | 0.00043414 | 89.8539 | 10.483 | 10482.954 | 37.7386 | 37738.6345
n/a | RPM550-MIN106 | n/a | Stainless steel | 7.93 | 2 | 550 | 1 | -550 | 106 | 25 | 15 | 500 | 0.04685 | 93.7 | 65.1 | 0.0705 | 0.002 | 0.0041888 | 0.033217 | 3.3217e-05 | 0.375 | 11289.3639 | 57.5959 | -57.5959 | 18.3333 | 1.7667 | 56112.5577 | 1562.856 | 0.8366 | 0.20119 | 0.73854 | 0.00058783 | 0.00043414 | 89.8539 | 10.5828 | 10582.7917 | 38.0981 | 38098.05
n/a | RPM550-MIN107 | n/a | Stainless steel | 7.93 | 2 | 550 | 1 | -550 | 107 | 25 | 15 | 500 | 0.04685 | 93.7 | 65.1 | 0.0705 | 0.002 | 0.0041888 | 0.033217 | 3.3217e-05 | 0.375 | 11289.3639 | 57.5959 | -57.5959 | 18.3333 | 1.7833 | 56112.5577 | 1562.856 | 0.8366 | 0.20119 | 0.73854 | 0.00058783 | 0.00043414 | 89.8539 | 10.6826 | 10682.6293 | 38.4575 | 38457.4656
n/a | RPM550-MIN108 | n/a | Stainless steel | 7.93 | 2 | 550 | 1 | -550 | 108 | 25 | 15 | 500 | 0.04685 | 93.7 | 65.1 | 0.0705 | 0.002 | 0.0041888 | 0.033217 | 3.3217e-05 | 0.375 | 11289.3639 | 57.5959 | -57.5959 | 18.3333 | 1.8 | 56112.5577 | 1562.856 | 0.8366 | 0.20119 | 0.73854 | 0.00058783 | 0.00043414 | 89.8539 | 10.7825 | 10782.467 | 38.8169 | 38816.8812
n/a | RPM550-MIN109 | n/a | Stainless steel | 7.93 | 2 | 550 | 1 | -550 | 109 | 25 | 15 | 500 | 0.04685 | 93.7 | 65.1 | 0.0705 | 0.002 | 0.0041888 | 0.033217 | 3.3217e-05 | 0.375 | 11289.3639 | 57.5959 | -57.5959 | 18.3333 | 1.8167 | 56112.5577 | 1562.856 | 0.8366 | 0.20119 | 0.73854 | 0.00058783 | 0.00043414 | 89.8539 | 10.8823 | 10882.3046 | 39.1763 | 39176.2967
n/a | RPM550-MIN110 | n/a | Stainless steel | 7.93 | 2 | 550 | 1 | -550 | 110 | 25 | 15 | 500 | 0.04685 | 93.7 | 65.1 | 0.0705 | 0.002 | 0.0041888 | 0.033217 | 3.3217e-05 | 0.375 | 11289.3639 | 57.5959 | -57.5959 | 18.3333 | 1.8333 | 56112.5577 | 1562.856 | 0.8366 | 0.20119 | 0.73854 | 0.00058783 | 0.00043414 | 89.8539 | 10.9821 | 10982.1423 | 39.5357 | 39535.7123
n/a | RPM550-MIN111 | n/a | Stainless steel | 7.93 | 2 | 550 | 1 | -550 | 111 | 25 | 15 | 500 | 0.04685 | 93.7 | 65.1 | 0.0705 | 0.002 | 0.0041888 | 0.033217 | 3.3217e-05 | 0.375 | 11289.3639 | 57.5959 | -57.5959 | 18.3333 | 1.85 | 56112.5577 | 1562.856 | 0.8366 | 0.20119 | 0.73854 | 0.00058783 | 0.00043414 | 89.8539 | 11.082 | 11081.98 | 39.8951 | 39895.1279
n/a | RPM550-MIN112 | n/a | Stainless steel | 7.93 | 2 | 550 | 1 | -550 | 112 | 25 | 15 | 500 | 0.04685 | 93.7 | 65.1 | 0.0705 | 0.002 | 0.0041888 | 0.033217 | 3.3217e-05 | 0.375 | 11289.3639 | 57.5959 | -57.5959 | 18.3333 | 1.8667 | 56112.5577 | 1562.856 | 0.8366 | 0.20119 | 0.73854 | 0.00058783 | 0.00043414 | 89.8539 | 11.1818 | 11181.8176 | 40.2545 | 40254.5434
n/a | RPM550-MIN113 | n/a | Stainless steel | 7.93 | 2 | 550 | 1 | -550 | 113 | 25 | 15 | 500 | 0.04685 | 93.7 | 65.1 | 0.0705 | 0.002 | 0.0041888 | 0.033217 | 3.3217e-05 | 0.375 | 11289.3639 | 57.5959 | -57.5959 | 18.3333 | 1.8833 | 56112.5577 | 1562.856 | 0.8366 | 0.20119 | 0.73854 | 0.00058783 | 0.00043414 | 89.8539 | 11.2817 | 11281.6553 | 40.614 | 40613.959
n/a | RPM550-MIN114 | n/a | Stainless steel | 7.93 | 2 | 550 | 1 | -550 | 114 | 25 | 15 | 500 | 0.04685 | 93.7 | 65.1 | 0.0705 | 0.002 | 0.0041888 | 0.033217 | 3.3217e-05 | 0.375 | 11289.3639 | 57.5959 | -57.5959 | 18.3333 | 1.9 | 56112.5577 | 1562.856 | 0.8366 | 0.20119 | 0.73854 | 0.00058783 | 0.00043414 | 89.8539 | 11.3815 | 11381.4929 | 40.9734 | 40973.3746
n/a | RPM550-MIN115 | n/a | Stainless steel | 7.93 | 2 | 550 | 1 | -550 | 115 | 25 | 15 | 500 | 0.04685 | 93.7 | 65.1 | 0.0705 | 0.002 | 0.0041888 | 0.033217 | 3.3217e-05 | 0.375 | 11289.3639 | 57.5959 | -57.5959 | 18.3333 | 1.9167 | 56112.5577 | 1562.856 | 0.8366 | 0.20119 | 0.73854 | 0.00058783 | 0.00043414 | 89.8539 | 11.4813 | 11481.3306 | 41.3328 | 41332.7901
n/a | RPM550-MIN116 | n/a | Stainless steel | 7.93 | 2 | 550 | 1 | -550 | 116 | 25 | 15 | 500 | 0.04685 | 93.7 | 65.1 | 0.0705 | 0.002 | 0.0041888 | 0.033217 | 3.3217e-05 | 0.375 | 11289.3639 | 57.5959 | -57.5959 | 18.3333 | 1.9333 | 56112.5577 | 1562.856 | 0.8366 | 0.20119 | 0.73854 | 0.00058783 | 0.00043414 | 89.8539 | 11.5812 | 11581.1683 | 41.6922 | 41692.2057
n/a | RPM550-MIN117 | n/a | Stainless steel | 7.93 | 2 | 550 | 1 | -550 | 117 | 25 | 15 | 500 | 0.04685 | 93.7 | 65.1 | 0.0705 | 0.002 | 0.0041888 | 0.033217 | 3.3217e-05 | 0.375 | 11289.3639 | 57.5959 | -57.5959 | 18.3333 | 1.95 | 56112.5577 | 1562.856 | 0.8366 | 0.20119 | 0.73854 | 0.00058783 | 0.00043414 | 89.8539 | 11.681 | 11681.0059 | 42.0516 | 42051.6213
n/a | RPM550-MIN118 | n/a | Stainless steel | 7.93 | 2 | 550 | 1 | -550 | 118 | 25 | 15 | 500 | 0.04685 | 93.7 | 65.1 | 0.0705 | 0.002 | 0.0041888 | 0.033217 | 3.3217e-05 | 0.375 | 11289.3639 | 57.5959 | -57.5959 | 18.3333 | 1.9667 | 56112.5577 | 1562.856 | 0.8366 | 0.20119 | 0.73854 | 0.00058783 | 0.00043414 | 89.8539 | 11.7808 | 11780.8436 | 42.411 | 42411.0368
n/a | RPM550-MIN119 | n/a | Stainless steel | 7.93 | 2 | 550 | 1 | -550 | 119 | 25 | 15 | 500 | 0.04685 | 93.7 | 65.1 | 0.0705 | 0.002 | 0.0041888 | 0.033217 | 3.3217e-05 | 0.375 | 11289.3639 | 57.5959 | -57.5959 | 18.3333 | 1.9833 | 56112.5577 | 1562.856 | 0.8366 | 0.20119 | 0.73854 | 0.00058783 | 0.00043414 | 89.8539 | 11.8807 | 11880.6812 | 42.7705 | 42770.4524
n/a | RPM550-MIN120 | n/a | Stainless steel | 7.93 | 2 | 550 | 1 | -550 | 120 | 25 | 15 | 500 | 0.04685 | 93.7 | 65.1 | 0.0705 | 0.002 | 0.0041888 | 0.033217 | 3.3217e-05 | 0.375 | 11289.3639 | 57.5959 | -57.5959 | 18.3333 | 2 | 56112.5577 | 1562.856 | 0.8366 | 0.20119 | 0.73854 | 0.00058783 | 0.00043414 | 89.8539 | 11.9805 | 11980.5189 | 43.1299 | 43129.868
n/a | RPM550-MIN121 | n/a | Stainless steel | 7.93 | 2 | 550 | 1 | -550 | 121 | 25 | 15 | 500 | 0.04685 | 93.7 | 65.1 | 0.0705 | 0.002 | 0.0041888 | 0.033217 | 3.3217e-05 | 0.375 | 11289.3639 | 57.5959 | -57.5959 | 18.3333 | 2.0167 | 56112.5577 | 1562.856 | 0.8366 | 0.20119 | 0.73854 | 0.00058783 | 0.00043414 | 89.8539 | 12.0804 | 12080.3565 | 43.4893 | 43489.2835
n/a | RPM550-MIN122 | n/a | Stainless steel | 7.93 | 2 | 550 | 1 | -550 | 122 | 25 | 15 | 500 | 0.04685 | 93.7 | 65.1 | 0.0705 | 0.002 | 0.0041888 | 0.033217 | 3.3217e-05 | 0.375 | 11289.3639 | 57.5959 | -57.5959 | 18.3333 | 2.0333 | 56112.5577 | 1562.856 | 0.8366 | 0.20119 | 0.73854 | 0.00058783 | 0.00043414 | 89.8539 | 12.1802 | 12180.1942 | 43.8487 | 43848.6991
n/a | RPM550-MIN123 | n/a | Stainless steel | 7.93 | 2 | 550 | 1 | -550 | 123 | 25 | 15 | 500 | 0.04685 | 93.7 | 65.1 | 0.0705 | 0.002 | 0.0041888 | 0.033217 | 3.3217e-05 | 0.375 | 11289.3639 | 57.5959 | -57.5959 | 18.3333 | 2.05 | 56112.5577 | 1562.856 | 0.8366 | 0.20119 | 0.73854 | 0.00058783 | 0.00043414 | 89.8539 | 12.28 | 12280.0319 | 44.2081 | 44208.1147
n/a | RPM550-MIN124 | n/a | Stainless steel | 7.93 | 2 | 550 | 1 | -550 | 124 | 25 | 15 | 500 | 0.04685 | 93.7 | 65.1 | 0.0705 | 0.002 | 0.0041888 | 0.033217 | 3.3217e-05 | 0.375 | 11289.3639 | 57.5959 | -57.5959 | 18.3333 | 2.0667 | 56112.5577 | 1562.856 | 0.8366 | 0.20119 | 0.73854 | 0.00058783 | 0.00043414 | 89.8539 | 12.3799 | 12379.8695 | 44.5675 | 44567.5302
n/a | RPM550-MIN125 | n/a | Stainless steel | 7.93 | 2 | 550 | 1 | -550 | 125 | 25 | 15 | 500 | 0.04685 | 93.7 | 65.1 | 0.0705 | 0.002 | 0.0041888 | 0.033217 | 3.3217e-05 | 0.375 | 11289.3639 | 57.5959 | -57.5959 | 18.3333 | 2.0833 | 56112.5577 | 1562.856 | 0.8366 | 0.20119 | 0.73854 | 0.00058783 | 0.00043414 | 89.8539 | 12.4797 | 12479.7072 | 44.9269 | 44926.9458
n/a | RPM550-MIN126 | n/a | Stainless steel | 7.93 | 2 | 550 | 1 | -550 | 126 | 25 | 15 | 500 | 0.04685 | 93.7 | 65.1 | 0.0705 | 0.002 | 0.0041888 | 0.033217 | 3.3217e-05 | 0.375 | 11289.3639 | 57.5959 | -57.5959 | 18.3333 | 2.1 | 56112.5577 | 1562.856 | 0.8366 | 0.20119 | 0.73854 | 0.00058783 | 0.00043414 | 89.8539 | 12.5795 | 12579.5448 | 45.2864 | 45286.3614
n/a | RPM550-MIN127 | n/a | Stainless steel | 7.93 | 2 | 550 | 1 | -550 | 127 | 25 | 15 | 500 | 0.04685 | 93.7 | 65.1 | 0.0705 | 0.002 | 0.0041888 | 0.033217 | 3.3217e-05 | 0.375 | 11289.3639 | 57.5959 | -57.5959 | 18.3333 | 2.1167 | 56112.5577 | 1562.856 | 0.8366 | 0.20119 | 0.73854 | 0.00058783 | 0.00043414 | 89.8539 | 12.6794 | 12679.3825 | 45.6458 | 45645.7769
n/a | RPM550-MIN128 | n/a | Stainless steel | 7.93 | 2 | 550 | 1 | -550 | 128 | 25 | 15 | 500 | 0.04685 | 93.7 | 65.1 | 0.0705 | 0.002 | 0.0041888 | 0.033217 | 3.3217e-05 | 0.375 | 11289.3639 | 57.5959 | -57.5959 | 18.3333 | 2.1333 | 56112.5577 | 1562.856 | 0.8366 | 0.20119 | 0.73854 | 0.00058783 | 0.00043414 | 89.8539 | 12.7792 | 12779.2201 | 46.0052 | 46005.1925
n/a | RPM550-MIN129 | n/a | Stainless steel | 7.93 | 2 | 550 | 1 | -550 | 129 | 25 | 15 | 500 | 0.04685 | 93.7 | 65.1 | 0.0705 | 0.002 | 0.0041888 | 0.033217 | 3.3217e-05 | 0.375 | 11289.3639 | 57.5959 | -57.5959 | 18.3333 | 2.15 | 56112.5577 | 1562.856 | 0.8366 | 0.20119 | 0.73854 | 0.00058783 | 0.00043414 | 89.8539 | 12.8791 | 12879.0578 | 46.3646 | 46364.6081
n/a | RPM550-MIN130 | n/a | Stainless steel | 7.93 | 2 | 550 | 1 | -550 | 130 | 25 | 15 | 500 | 0.04685 | 93.7 | 65.1 | 0.0705 | 0.002 | 0.0041888 | 0.033217 | 3.3217e-05 | 0.375 | 11289.3639 | 57.5959 | -57.5959 | 18.3333 | 2.1667 | 56112.5577 | 1562.856 | 0.8366 | 0.20119 | 0.73854 | 0.00058783 | 0.00043414 | 89.8539 | 12.9789 | 12978.8955 | 46.724 | 46724.0236
n/a | RPM550-MIN131 | n/a | Stainless steel | 7.93 | 2 | 550 | 1 | -550 | 131 | 25 | 15 | 500 | 0.04685 | 93.7 | 65.1 | 0.0705 | 0.002 | 0.0041888 | 0.033217 | 3.3217e-05 | 0.375 | 11289.3639 | 57.5959 | -57.5959 | 18.3333 | 2.1833 | 56112.5577 | 1562.856 | 0.8366 | 0.20119 | 0.73854 | 0.00058783 | 0.00043414 | 89.8539 | 13.0787 | 13078.7331 | 47.0834 | 47083.4392
n/a | RPM550-MIN132 | n/a | Stainless steel | 7.93 | 2 | 550 | 1 | -550 | 132 | 25 | 15 | 500 | 0.04685 | 93.7 | 65.1 | 0.0705 | 0.002 | 0.0041888 | 0.033217 | 3.3217e-05 | 0.375 | 11289.3639 | 57.5959 | -57.5959 | 18.3333 | 2.2 | 56112.5577 | 1562.856 | 0.8366 | 0.20119 | 0.73854 | 0.00058783 | 0.00043414 | 89.8539 | 13.1786 | 13178.5708 | 47.4429 | 47442.8548
n/a | RPM550-MIN133 | n/a | Stainless steel | 7.93 | 2 | 550 | 1 | -550 | 133 | 25 | 15 | 500 | 0.04685 | 93.7 | 65.1 | 0.0705 | 0.002 | 0.0041888 | 0.033217 | 3.3217e-05 | 0.375 | 11289.3639 | 57.5959 | -57.5959 | 18.3333 | 2.2167 | 56112.5577 | 1562.856 | 0.8366 | 0.20119 | 0.73854 | 0.00058783 | 0.00043414 | 89.8539 | 13.2784 | 13278.4084 | 47.8023 | 47802.2703
n/a | RPM550-MIN134 | n/a | Stainless steel | 7.93 | 2 | 550 | 1 | -550 | 134 | 25 | 15 | 500 | 0.04685 | 93.7 | 65.1 | 0.0705 | 0.002 | 0.0041888 | 0.033217 | 3.3217e-05 | 0.375 | 11289.3639 | 57.5959 | -57.5959 | 18.3333 | 2.2333 | 56112.5577 | 1562.856 | 0.8366 | 0.20119 | 0.73854 | 0.00058783 | 0.00043414 | 89.8539 | 13.3782 | 13378.2461 | 48.1617 | 48161.6859
n/a | RPM550-MIN135 | n/a | Stainless steel | 7.93 | 2 | 550 | 1 | -550 | 135 | 25 | 15 | 500 | 0.04685 | 93.7 | 65.1 | 0.0705 | 0.002 | 0.0041888 | 0.033217 | 3.3217e-05 | 0.375 | 11289.3639 | 57.5959 | -57.5959 | 18.3333 | 2.25 | 56112.5577 | 1562.856 | 0.8366 | 0.20119 | 0.73854 | 0.00058783 | 0.00043414 | 89.8539 | 13.4781 | 13478.0837 | 48.5211 | 48521.1015
n/a | RPM550-MIN136 | n/a | Stainless steel | 7.93 | 2 | 550 | 1 | -550 | 136 | 25 | 15 | 500 | 0.04685 | 93.7 | 65.1 | 0.0705 | 0.002 | 0.0041888 | 0.033217 | 3.3217e-05 | 0.375 | 11289.3639 | 57.5959 | -57.5959 | 18.3333 | 2.2667 | 56112.5577 | 1562.856 | 0.8366 | 0.20119 | 0.73854 | 0.00058783 | 0.00043414 | 89.8539 | 13.5779 | 13577.9214 | 48.8805 | 48880.517
n/a | RPM550-MIN137 | n/a | Stainless steel | 7.93 | 2 | 550 | 1 | -550 | 137 | 25 | 15 | 500 | 0.04685 | 93.7 | 65.1 | 0.0705 | 0.002 | 0.0041888 | 0.033217 | 3.3217e-05 | 0.375 | 11289.3639 | 57.5959 | -57.5959 | 18.3333 | 2.2833 | 56112.5577 | 1562.856 | 0.8366 | 0.20119 | 0.73854 | 0.00058783 | 0.00043414 | 89.8539 | 13.6778 | 13677.7591 | 49.2399 | 49239.9326
n/a | RPM550-MIN138 | n/a | Stainless steel | 7.93 | 2 | 550 | 1 | -550 | 138 | 25 | 15 | 500 | 0.04685 | 93.7 | 65.1 | 0.0705 | 0.002 | 0.0041888 | 0.033217 | 3.3217e-05 | 0.375 | 11289.3639 | 57.5959 | -57.5959 | 18.3333 | 2.3 | 56112.5577 | 1562.856 | 0.8366 | 0.20119 | 0.73854 | 0.00058783 | 0.00043414 | 89.8539 | 13.7776 | 13777.5967 | 49.5993 | 49599.3482
n/a | RPM550-MIN139 | n/a | Stainless steel | 7.93 | 2 | 550 | 1 | -550 | 139 | 25 | 15 | 500 | 0.04685 | 93.7 | 65.1 | 0.0705 | 0.002 | 0.0041888 | 0.033217 | 3.3217e-05 | 0.375 | 11289.3639 | 57.5959 | -57.5959 | 18.3333 | 2.3167 | 56112.5577 | 1562.856 | 0.8366 | 0.20119 | 0.73854 | 0.00058783 | 0.00043414 | 89.8539 | 13.8774 | 13877.4344 | 49.9588 | 49958.7637
n/a | RPM550-MIN140 | n/a | Stainless steel | 7.93 | 2 | 550 | 1 | -550 | 140 | 25 | 15 | 500 | 0.04685 | 93.7 | 65.1 | 0.0705 | 0.002 | 0.0041888 | 0.033217 | 3.3217e-05 | 0.375 | 11289.3639 | 57.5959 | -57.5959 | 18.3333 | 2.3333 | 56112.5577 | 1562.856 | 0.8366 | 0.20119 | 0.73854 | 0.00058783 | 0.00043414 | 89.8539 | 13.9773 | 13977.272 | 50.3182 | 50318.1793
n/a | RPM550-MIN141 | n/a | Stainless steel | 7.93 | 2 | 550 | 1 | -550 | 141 | 25 | 15 | 500 | 0.04685 | 93.7 | 65.1 | 0.0705 | 0.002 | 0.0041888 | 0.033217 | 3.3217e-05 | 0.375 | 11289.3639 | 57.5959 | -57.5959 | 18.3333 | 2.35 | 56112.5577 | 1562.856 | 0.8366 | 0.20119 | 0.73854 | 0.00058783 | 0.00043414 | 89.8539 | 14.0771 | 14077.1097 | 50.6776 | 50677.5949
n/a | RPM550-MIN142 | n/a | Stainless steel | 7.93 | 2 | 550 | 1 | -550 | 142 | 25 | 15 | 500 | 0.04685 | 93.7 | 65.1 | 0.0705 | 0.002 | 0.0041888 | 0.033217 | 3.3217e-05 | 0.375 | 11289.3639 | 57.5959 | -57.5959 | 18.3333 | 2.3667 | 56112.5577 | 1562.856 | 0.8366 | 0.20119 | 0.73854 | 0.00058783 | 0.00043414 | 89.8539 | 14.1769 | 14176.9473 | 51.037 | 51037.0104
n/a | RPM550-MIN143 | n/a | Stainless steel | 7.93 | 2 | 550 | 1 | -550 | 143 | 25 | 15 | 500 | 0.04685 | 93.7 | 65.1 | 0.0705 | 0.002 | 0.0041888 | 0.033217 | 3.3217e-05 | 0.375 | 11289.3639 | 57.5959 | -57.5959 | 18.3333 | 2.3833 | 56112.5577 | 1562.856 | 0.8366 | 0.20119 | 0.73854 | 0.00058783 | 0.00043414 | 89.8539 | 14.2768 | 14276.785 | 51.3964 | 51396.426
n/a | RPM550-MIN144 | n/a | Stainless steel | 7.93 | 2 | 550 | 1 | -550 | 144 | 25 | 15 | 500 | 0.04685 | 93.7 | 65.1 | 0.0705 | 0.002 | 0.0041888 | 0.033217 | 3.3217e-05 | 0.375 | 11289.3639 | 57.5959 | -57.5959 | 18.3333 | 2.4 | 56112.5577 | 1562.856 | 0.8366 | 0.20119 | 0.73854 | 0.00058783 | 0.00043414 | 89.8539 | 14.3766 | 14376.6227 | 51.7558 | 51755.8416
n/a | RPM550-MIN145 | n/a | Stainless steel | 7.93 | 2 | 550 | 1 | -550 | 145 | 25 | 15 | 500 | 0.04685 | 93.7 | 65.1 | 0.0705 | 0.002 | 0.0041888 | 0.033217 | 3.3217e-05 | 0.375 | 11289.3639 | 57.5959 | -57.5959 | 18.3333 | 2.4167 | 56112.5577 | 1562.856 | 0.8366 | 0.20119 | 0.73854 | 0.00058783 | 0.00043414 | 89.8539 | 14.4765 | 14476.4603 | 52.1153 | 52115.2571
n/a | RPM550-MIN146 | n/a | Stainless steel | 7.93 | 2 | 550 | 1 | -550 | 146 | 25 | 15 | 500 | 0.04685 | 93.7 | 65.1 | 0.0705 | 0.002 | 0.0041888 | 0.033217 | 3.3217e-05 | 0.375 | 11289.3639 | 57.5959 | -57.5959 | 18.3333 | 2.4333 | 56112.5577 | 1562.856 | 0.8366 | 0.20119 | 0.73854 | 0.00058783 | 0.00043414 | 89.8539 | 14.5763 | 14576.298 | 52.4747 | 52474.6727
n/a | RPM550-MIN147 | n/a | Stainless steel | 7.93 | 2 | 550 | 1 | -550 | 147 | 25 | 15 | 500 | 0.04685 | 93.7 | 65.1 | 0.0705 | 0.002 | 0.0041888 | 0.033217 | 3.3217e-05 | 0.375 | 11289.3639 | 57.5959 | -57.5959 | 18.3333 | 2.45 | 56112.5577 | 1562.856 | 0.8366 | 0.20119 | 0.73854 | 0.00058783 | 0.00043414 | 89.8539 | 14.6761 | 14676.1356 | 52.8341 | 52834.0883
n/a | RPM550-MIN148 | n/a | Stainless steel | 7.93 | 2 | 550 | 1 | -550 | 148 | 25 | 15 | 500 | 0.04685 | 93.7 | 65.1 | 0.0705 | 0.002 | 0.0041888 | 0.033217 | 3.3217e-05 | 0.375 | 11289.3639 | 57.5959 | -57.5959 | 18.3333 | 2.4667 | 56112.5577 | 1562.856 | 0.8366 | 0.20119 | 0.73854 | 0.00058783 | 0.00043414 | 89.8539 | 14.776 | 14775.9733 | 53.1935 | 53193.5038
n/a | RPM550-MIN149 | n/a | Stainless steel | 7.93 | 2 | 550 | 1 | -550 | 149 | 25 | 15 | 500 | 0.04685 | 93.7 | 65.1 | 0.0705 | 0.002 | 0.0041888 | 0.033217 | 3.3217e-05 | 0.375 | 11289.3639 | 57.5959 | -57.5959 | 18.3333 | 2.4833 | 56112.5577 | 1562.856 | 0.8366 | 0.20119 | 0.73854 | 0.00058783 | 0.00043414 | 89.8539 | 14.8758 | 14875.8109 | 53.5529 | 53552.9194
n/a | RPM550-MIN150 | n/a | Stainless steel | 7.93 | 2 | 550 | 1 | -550 | 150 | 25 | 15 | 500 | 0.04685 | 93.7 | 65.1 | 0.0705 | 0.002 | 0.0041888 | 0.033217 | 3.3217e-05 | 0.375 | 11289.3639 | 57.5959 | -57.5959 | 18.3333 | 2.5 | 56112.5577 | 1562.856 | 0.8366 | 0.20119 | 0.73854 | 0.00058783 | 0.00043414 | 89.8539 | 14.9756 | 14975.6486 | 53.9123 | 53912.335
n/a | RPM550-MIN151 | n/a | Stainless steel | 7.93 | 2 | 550 | 1 | -550 | 151 | 25 | 15 | 500 | 0.04685 | 93.7 | 65.1 | 0.0705 | 0.002 | 0.0041888 | 0.033217 | 3.3217e-05 | 0.375 | 11289.3639 | 57.5959 | -57.5959 | 18.3333 | 2.5167 | 56112.5577 | 1562.856 | 0.8366 | 0.20119 | 0.73854 | 0.00058783 | 0.00043414 | 89.8539 | 15.0755 | 15075.4863 | 54.2718 | 54271.7505
n/a | RPM550-MIN152 | n/a | Stainless steel | 7.93 | 2 | 550 | 1 | -550 | 152 | 25 | 15 | 500 | 0.04685 | 93.7 | 65.1 | 0.0705 | 0.002 | 0.0041888 | 0.033217 | 3.3217e-05 | 0.375 | 11289.3639 | 57.5959 | -57.5959 | 18.3333 | 2.5333 | 56112.5577 | 1562.856 | 0.8366 | 0.20119 | 0.73854 | 0.00058783 | 0.00043414 | 89.8539 | 15.1753 | 15175.3239 | 54.6312 | 54631.1661
n/a | RPM550-MIN153 | n/a | Stainless steel | 7.93 | 2 | 550 | 1 | -550 | 153 | 25 | 15 | 500 | 0.04685 | 93.7 | 65.1 | 0.0705 | 0.002 | 0.0041888 | 0.033217 | 3.3217e-05 | 0.375 | 11289.3639 | 57.5959 | -57.5959 | 18.3333 | 2.55 | 56112.5577 | 1562.856 | 0.8366 | 0.20119 | 0.73854 | 0.00058783 | 0.00043414 | 89.8539 | 15.2752 | 15275.1616 | 54.9906 | 54990.5817
n/a | RPM550-MIN154 | n/a | Stainless steel | 7.93 | 2 | 550 | 1 | -550 | 154 | 25 | 15 | 500 | 0.04685 | 93.7 | 65.1 | 0.0705 | 0.002 | 0.0041888 | 0.033217 | 3.3217e-05 | 0.375 | 11289.3639 | 57.5959 | -57.5959 | 18.3333 | 2.5667 | 56112.5577 | 1562.856 | 0.8366 | 0.20119 | 0.73854 | 0.00058783 | 0.00043414 | 89.8539 | 15.375 | 15374.9992 | 55.35 | 55349.9972
n/a | RPM550-MIN155 | n/a | Stainless steel | 7.93 | 2 | 550 | 1 | -550 | 155 | 25 | 15 | 500 | 0.04685 | 93.7 | 65.1 | 0.0705 | 0.002 | 0.0041888 | 0.033217 | 3.3217e-05 | 0.375 | 11289.3639 | 57.5959 | -57.5959 | 18.3333 | 2.5833 | 56112.5577 | 1562.856 | 0.8366 | 0.20119 | 0.73854 | 0.00058783 | 0.00043414 | 89.8539 | 15.4748 | 15474.8369 | 55.7094 | 55709.4128
n/a | RPM550-MIN156 | n/a | Stainless steel | 7.93 | 2 | 550 | 1 | -550 | 156 | 25 | 15 | 500 | 0.04685 | 93.7 | 65.1 | 0.0705 | 0.002 | 0.0041888 | 0.033217 | 3.3217e-05 | 0.375 | 11289.3639 | 57.5959 | -57.5959 | 18.3333 | 2.6 | 56112.5577 | 1562.856 | 0.8366 | 0.20119 | 0.73854 | 0.00058783 | 0.00043414 | 89.8539 | 15.5747 | 15574.6745 | 56.0688 | 56068.8284
n/a | RPM550-MIN157 | n/a | Stainless steel | 7.93 | 2 | 550 | 1 | -550 | 157 | 25 | 15 | 500 | 0.04685 | 93.7 | 65.1 | 0.0705 | 0.002 | 0.0041888 | 0.033217 | 3.3217e-05 | 0.375 | 11289.3639 | 57.5959 | -57.5959 | 18.3333 | 2.6167 | 56112.5577 | 1562.856 | 0.8366 | 0.20119 | 0.73854 | 0.00058783 | 0.00043414 | 89.8539 | 15.6745 | 15674.5122 | 56.4282 | 56428.2439
n/a | RPM550-MIN158 | n/a | Stainless steel | 7.93 | 2 | 550 | 1 | -550 | 158 | 25 | 15 | 500 | 0.04685 | 93.7 | 65.1 | 0.0705 | 0.002 | 0.0041888 | 0.033217 | 3.3217e-05 | 0.375 | 11289.3639 | 57.5959 | -57.5959 | 18.3333 | 2.6333 | 56112.5577 | 1562.856 | 0.8366 | 0.20119 | 0.73854 | 0.00058783 | 0.00043414 | 89.8539 | 15.7743 | 15774.3499 | 56.7877 | 56787.6595
n/a | RPM550-MIN159 | n/a | Stainless steel | 7.93 | 2 | 550 | 1 | -550 | 159 | 25 | 15 | 500 | 0.04685 | 93.7 | 65.1 | 0.0705 | 0.002 | 0.0041888 | 0.033217 | 3.3217e-05 | 0.375 | 11289.3639 | 57.5959 | -57.5959 | 18.3333 | 2.65 | 56112.5577 | 1562.856 | 0.8366 | 0.20119 | 0.73854 | 0.00058783 | 0.00043414 | 89.8539 | 15.8742 | 15874.1875 | 57.1471 | 57147.0751
n/a | RPM550-MIN160 | n/a | Stainless steel | 7.93 | 2 | 550 | 1 | -550 | 160 | 25 | 15 | 500 | 0.04685 | 93.7 | 65.1 | 0.0705 | 0.002 | 0.0041888 | 0.033217 | 3.3217e-05 | 0.375 | 11289.3639 | 57.5959 | -57.5959 | 18.3333 | 2.6667 | 56112.5577 | 1562.856 | 0.8366 | 0.20119 | 0.73854 | 0.00058783 | 0.00043414 | 89.8539 | 15.974 | 15974.0252 | 57.5065 | 57506.4906
n/a | RPM550-MIN161 | n/a | Stainless steel | 7.93 | 2 | 550 | 1 | -550 | 161 | 25 | 15 | 500 | 0.04685 | 93.7 | 65.1 | 0.0705 | 0.002 | 0.0041888 | 0.033217 | 3.3217e-05 | 0.375 | 11289.3639 | 57.5959 | -57.5959 | 18.3333 | 2.6833 | 56112.5577 | 1562.856 | 0.8366 | 0.20119 | 0.73854 | 0.00058783 | 0.00043414 | 89.8539 | 16.0739 | 16073.8628 | 57.8659 | 57865.9062
n/a | RPM550-MIN162 | n/a | Stainless steel | 7.93 | 2 | 550 | 1 | -550 | 162 | 25 | 15 | 500 | 0.04685 | 93.7 | 65.1 | 0.0705 | 0.002 | 0.0041888 | 0.033217 | 3.3217e-05 | 0.375 | 11289.3639 | 57.5959 | -57.5959 | 18.3333 | 2.7 | 56112.5577 | 1562.856 | 0.8366 | 0.20119 | 0.73854 | 0.00058783 | 0.00043414 | 89.8539 | 16.1737 | 16173.7005 | 58.2253 | 58225.3218
n/a | RPM550-MIN163 | n/a | Stainless steel | 7.93 | 2 | 550 | 1 | -550 | 163 | 25 | 15 | 500 | 0.04685 | 93.7 | 65.1 | 0.0705 | 0.002 | 0.0041888 | 0.033217 | 3.3217e-05 | 0.375 | 11289.3639 | 57.5959 | -57.5959 | 18.3333 | 2.7167 | 56112.5577 | 1562.856 | 0.8366 | 0.20119 | 0.73854 | 0.00058783 | 0.00043414 | 89.8539 | 16.2735 | 16273.5381 | 58.5847 | 58584.7373
n/a | RPM550-MIN164 | n/a | Stainless steel | 7.93 | 2 | 550 | 1 | -550 | 164 | 25 | 15 | 500 | 0.04685 | 93.7 | 65.1 | 0.0705 | 0.002 | 0.0041888 | 0.033217 | 3.3217e-05 | 0.375 | 11289.3639 | 57.5959 | -57.5959 | 18.3333 | 2.7333 | 56112.5577 | 1562.856 | 0.8366 | 0.20119 | 0.73854 | 0.00058783 | 0.00043414 | 89.8539 | 16.3734 | 16373.3758 | 58.9442 | 58944.1529
n/a | RPM550-MIN165 | n/a | Stainless steel | 7.93 | 2 | 550 | 1 | -550 | 165 | 25 | 15 | 500 | 0.04685 | 93.7 | 65.1 | 0.0705 | 0.002 | 0.0041888 | 0.033217 | 3.3217e-05 | 0.375 | 11289.3639 | 57.5959 | -57.5959 | 18.3333 | 2.75 | 56112.5577 | 1562.856 | 0.8366 | 0.20119 | 0.73854 | 0.00058783 | 0.00043414 | 89.8539 | 16.4732 | 16473.2135 | 59.3036 | 59303.5685
n/a | RPM550-MIN166 | n/a | Stainless steel | 7.93 | 2 | 550 | 1 | -550 | 166 | 25 | 15 | 500 | 0.04685 | 93.7 | 65.1 | 0.0705 | 0.002 | 0.0041888 | 0.033217 | 3.3217e-05 | 0.375 | 11289.3639 | 57.5959 | -57.5959 | 18.3333 | 2.7667 | 56112.5577 | 1562.856 | 0.8366 | 0.20119 | 0.73854 | 0.00058783 | 0.00043414 | 89.8539 | 16.5731 | 16573.0511 | 59.663 | 59662.984
n/a | RPM550-MIN167 | n/a | Stainless steel | 7.93 | 2 | 550 | 1 | -550 | 167 | 25 | 15 | 500 | 0.04685 | 93.7 | 65.1 | 0.0705 | 0.002 | 0.0041888 | 0.033217 | 3.3217e-05 | 0.375 | 11289.3639 | 57.5959 | -57.5959 | 18.3333 | 2.7833 | 56112.5577 | 1562.856 | 0.8366 | 0.20119 | 0.73854 | 0.00058783 | 0.00043414 | 89.8539 | 16.6729 | 16672.8888 | 60.0224 | 60022.3996
n/a | RPM550-MIN168 | n/a | Stainless steel | 7.93 | 2 | 550 | 1 | -550 | 168 | 25 | 15 | 500 | 0.04685 | 93.7 | 65.1 | 0.0705 | 0.002 | 0.0041888 | 0.033217 | 3.3217e-05 | 0.375 | 11289.3639 | 57.5959 | -57.5959 | 18.3333 | 2.8 | 56112.5577 | 1562.856 | 0.8366 | 0.20119 | 0.73854 | 0.00058783 | 0.00043414 | 89.8539 | 16.7727 | 16772.7264 | 60.3818 | 60381.8152
n/a | RPM550-MIN169 | n/a | Stainless steel | 7.93 | 2 | 550 | 1 | -550 | 169 | 25 | 15 | 500 | 0.04685 | 93.7 | 65.1 | 0.0705 | 0.002 | 0.0041888 | 0.033217 | 3.3217e-05 | 0.375 | 11289.3639 | 57.5959 | -57.5959 | 18.3333 | 2.8167 | 56112.5577 | 1562.856 | 0.8366 | 0.20119 | 0.73854 | 0.00058783 | 0.00043414 | 89.8539 | 16.8726 | 16872.5641 | 60.7412 | 60741.2307
n/a | RPM550-MIN170 | n/a | Stainless steel | 7.93 | 2 | 550 | 1 | -550 | 170 | 25 | 15 | 500 | 0.04685 | 93.7 | 65.1 | 0.0705 | 0.002 | 0.0041888 | 0.033217 | 3.3217e-05 | 0.375 | 11289.3639 | 57.5959 | -57.5959 | 18.3333 | 2.8333 | 56112.5577 | 1562.856 | 0.8366 | 0.20119 | 0.73854 | 0.00058783 | 0.00043414 | 89.8539 | 16.9724 | 16972.4017 | 61.1006 | 61100.6463
n/a | RPM550-MIN171 | n/a | Stainless steel | 7.93 | 2 | 550 | 1 | -550 | 171 | 25 | 15 | 500 | 0.04685 | 93.7 | 65.1 | 0.0705 | 0.002 | 0.0041888 | 0.033217 | 3.3217e-05 | 0.375 | 11289.3639 | 57.5959 | -57.5959 | 18.3333 | 2.85 | 56112.5577 | 1562.856 | 0.8366 | 0.20119 | 0.73854 | 0.00058783 | 0.00043414 | 89.8539 | 17.0722 | 17072.2394 | 61.4601 | 61460.0619
n/a | RPM550-MIN172 | n/a | Stainless steel | 7.93 | 2 | 550 | 1 | -550 | 172 | 25 | 15 | 500 | 0.04685 | 93.7 | 65.1 | 0.0705 | 0.002 | 0.0041888 | 0.033217 | 3.3217e-05 | 0.375 | 11289.3639 | 57.5959 | -57.5959 | 18.3333 | 2.8667 | 56112.5577 | 1562.856 | 0.8366 | 0.20119 | 0.73854 | 0.00058783 | 0.00043414 | 89.8539 | 17.1721 | 17172.0771 | 61.8195 | 61819.4774
n/a | RPM550-MIN173 | n/a | Stainless steel | 7.93 | 2 | 550 | 1 | -550 | 173 | 25 | 15 | 500 | 0.04685 | 93.7 | 65.1 | 0.0705 | 0.002 | 0.0041888 | 0.033217 | 3.3217e-05 | 0.375 | 11289.3639 | 57.5959 | -57.5959 | 18.3333 | 2.8833 | 56112.5577 | 1562.856 | 0.8366 | 0.20119 | 0.73854 | 0.00058783 | 0.00043414 | 89.8539 | 17.2719 | 17271.9147 | 62.1789 | 62178.893
n/a | RPM550-MIN174 | n/a | Stainless steel | 7.93 | 2 | 550 | 1 | -550 | 174 | 25 | 15 | 500 | 0.04685 | 93.7 | 65.1 | 0.0705 | 0.002 | 0.0041888 | 0.033217 | 3.3217e-05 | 0.375 | 11289.3639 | 57.5959 | -57.5959 | 18.3333 | 2.9 | 56112.5577 | 1562.856 | 0.8366 | 0.20119 | 0.73854 | 0.00058783 | 0.00043414 | 89.8539 | 17.3718 | 17371.7524 | 62.5383 | 62538.3086
n/a | RPM550-MIN175 | n/a | Stainless steel | 7.93 | 2 | 550 | 1 | -550 | 175 | 25 | 15 | 500 | 0.04685 | 93.7 | 65.1 | 0.0705 | 0.002 | 0.0041888 | 0.033217 | 3.3217e-05 | 0.375 | 11289.3639 | 57.5959 | -57.5959 | 18.3333 | 2.9167 | 56112.5577 | 1562.856 | 0.8366 | 0.20119 | 0.73854 | 0.00058783 | 0.00043414 | 89.8539 | 17.4716 | 17471.59 | 62.8977 | 62897.7241
n/a | RPM550-MIN176 | n/a | Stainless steel | 7.93 | 2 | 550 | 1 | -550 | 176 | 25 | 15 | 500 | 0.04685 | 93.7 | 65.1 | 0.0705 | 0.002 | 0.0041888 | 0.033217 | 3.3217e-05 | 0.375 | 11289.3639 | 57.5959 | -57.5959 | 18.3333 | 2.9333 | 56112.5577 | 1562.856 | 0.8366 | 0.20119 | 0.73854 | 0.00058783 | 0.00043414 | 89.8539 | 17.5714 | 17571.4277 | 63.2571 | 63257.1397
n/a | RPM550-MIN177 | n/a | Stainless steel | 7.93 | 2 | 550 | 1 | -550 | 177 | 25 | 15 | 500 | 0.04685 | 93.7 | 65.1 | 0.0705 | 0.002 | 0.0041888 | 0.033217 | 3.3217e-05 | 0.375 | 11289.3639 | 57.5959 | -57.5959 | 18.3333 | 2.95 | 56112.5577 | 1562.856 | 0.8366 | 0.20119 | 0.73854 | 0.00058783 | 0.00043414 | 89.8539 | 17.6713 | 17671.2653 | 63.6166 | 63616.5553
n/a | RPM550-MIN178 | n/a | Stainless steel | 7.93 | 2 | 550 | 1 | -550 | 178 | 25 | 15 | 500 | 0.04685 | 93.7 | 65.1 | 0.0705 | 0.002 | 0.0041888 | 0.033217 | 3.3217e-05 | 0.375 | 11289.3639 | 57.5959 | -57.5959 | 18.3333 | 2.9667 | 56112.5577 | 1562.856 | 0.8366 | 0.20119 | 0.73854 | 0.00058783 | 0.00043414 | 89.8539 | 17.7711 | 17771.103 | 63.976 | 63975.9708
n/a | RPM550-MIN179 | n/a | Stainless steel | 7.93 | 2 | 550 | 1 | -550 | 179 | 25 | 15 | 500 | 0.04685 | 93.7 | 65.1 | 0.0705 | 0.002 | 0.0041888 | 0.033217 | 3.3217e-05 | 0.375 | 11289.3639 | 57.5959 | -57.5959 | 18.3333 | 2.9833 | 56112.5577 | 1562.856 | 0.8366 | 0.20119 | 0.73854 | 0.00058783 | 0.00043414 | 89.8539 | 17.8709 | 17870.9407 | 64.3354 | 64335.3864
n/a | RPM550-MIN180 | n/a | Stainless steel | 7.93 | 2 | 550 | 1 | -550 | 180 | 25 | 15 | 500 | 0.04685 | 93.7 | 65.1 | 0.0705 | 0.002 | 0.0041888 | 0.033217 | 3.3217e-05 | 0.375 | 11289.3639 | 57.5959 | -57.5959 | 18.3333 | 3 | 56112.5577 | 1562.856 | 0.8366 | 0.20119 | 0.73854 | 0.00058783 | 0.00043414 | 89.8539 | 17.9708 | 17970.7783 | 64.6948 | 64694.802
n/a | RPM550-MIN181 | n/a | Stainless steel | 7.93 | 2 | 550 | 1 | -550 | 181 | 25 | 15 | 500 | 0.04685 | 93.7 | 65.1 | 0.0705 | 0.002 | 0.0041888 | 0.033217 | 3.3217e-05 | 0.375 | 11289.3639 | 57.5959 | -57.5959 | 18.3333 | 3.0167 | 56112.5577 | 1562.856 | 0.8366 | 0.20119 | 0.73854 | 0.00058783 | 0.00043414 | 89.8539 | 18.0706 | 18070.616 | 65.0542 | 65054.2175
n/a | RPM550-MIN182 | n/a | Stainless steel | 7.93 | 2 | 550 | 1 | -550 | 182 | 25 | 15 | 500 | 0.04685 | 93.7 | 65.1 | 0.0705 | 0.002 | 0.0041888 | 0.033217 | 3.3217e-05 | 0.375 | 11289.3639 | 57.5959 | -57.5959 | 18.3333 | 3.0333 | 56112.5577 | 1562.856 | 0.8366 | 0.20119 | 0.73854 | 0.00058783 | 0.00043414 | 89.8539 | 18.1705 | 18170.4536 | 65.4136 | 65413.6331
n/a | RPM550-MIN183 | n/a | Stainless steel | 7.93 | 2 | 550 | 1 | -550 | 183 | 25 | 15 | 500 | 0.04685 | 93.7 | 65.1 | 0.0705 | 0.002 | 0.0041888 | 0.033217 | 3.3217e-05 | 0.375 | 11289.3639 | 57.5959 | -57.5959 | 18.3333 | 3.05 | 56112.5577 | 1562.856 | 0.8366 | 0.20119 | 0.73854 | 0.00058783 | 0.00043414 | 89.8539 | 18.2703 | 18270.2913 | 65.773 | 65773.0487
n/a | RPM550-MIN184 | n/a | Stainless steel | 7.93 | 2 | 550 | 1 | -550 | 184 | 25 | 15 | 500 | 0.04685 | 93.7 | 65.1 | 0.0705 | 0.002 | 0.0041888 | 0.033217 | 3.3217e-05 | 0.375 | 11289.3639 | 57.5959 | -57.5959 | 18.3333 | 3.0667 | 56112.5577 | 1562.856 | 0.8366 | 0.20119 | 0.73854 | 0.00058783 | 0.00043414 | 89.8539 | 18.3701 | 18370.129 | 66.1325 | 66132.4642
n/a | RPM550-MIN185 | n/a | Stainless steel | 7.93 | 2 | 550 | 1 | -550 | 185 | 25 | 15 | 500 | 0.04685 | 93.7 | 65.1 | 0.0705 | 0.002 | 0.0041888 | 0.033217 | 3.3217e-05 | 0.375 | 11289.3639 | 57.5959 | -57.5959 | 18.3333 | 3.0833 | 56112.5577 | 1562.856 | 0.8366 | 0.20119 | 0.73854 | 0.00058783 | 0.00043414 | 89.8539 | 18.47 | 18469.9666 | 66.4919 | 66491.8798
n/a | RPM550-MIN186 | n/a | Stainless steel | 7.93 | 2 | 550 | 1 | -550 | 186 | 25 | 15 | 500 | 0.04685 | 93.7 | 65.1 | 0.0705 | 0.002 | 0.0041888 | 0.033217 | 3.3217e-05 | 0.375 | 11289.3639 | 57.5959 | -57.5959 | 18.3333 | 3.1 | 56112.5577 | 1562.856 | 0.8366 | 0.20119 | 0.73854 | 0.00058783 | 0.00043414 | 89.8539 | 18.5698 | 18569.8043 | 66.8513 | 66851.2954
n/a | RPM550-MIN187 | n/a | Stainless steel | 7.93 | 2 | 550 | 1 | -550 | 187 | 25 | 15 | 500 | 0.04685 | 93.7 | 65.1 | 0.0705 | 0.002 | 0.0041888 | 0.033217 | 3.3217e-05 | 0.375 | 11289.3639 | 57.5959 | -57.5959 | 18.3333 | 3.1167 | 56112.5577 | 1562.856 | 0.8366 | 0.20119 | 0.73854 | 0.00058783 | 0.00043414 | 89.8539 | 18.6696 | 18669.6419 | 67.2107 | 67210.7109
n/a | RPM550-MIN188 | n/a | Stainless steel | 7.93 | 2 | 550 | 1 | -550 | 188 | 25 | 15 | 500 | 0.04685 | 93.7 | 65.1 | 0.0705 | 0.002 | 0.0041888 | 0.033217 | 3.3217e-05 | 0.375 | 11289.3639 | 57.5959 | -57.5959 | 18.3333 | 3.1333 | 56112.5577 | 1562.856 | 0.8366 | 0.20119 | 0.73854 | 0.00058783 | 0.00043414 | 89.8539 | 18.7695 | 18769.4796 | 67.5701 | 67570.1265
n/a | RPM550-MIN189 | n/a | Stainless steel | 7.93 | 2 | 550 | 1 | -550 | 189 | 25 | 15 | 500 | 0.04685 | 93.7 | 65.1 | 0.0705 | 0.002 | 0.0041888 | 0.033217 | 3.3217e-05 | 0.375 | 11289.3639 | 57.5959 | -57.5959 | 18.3333 | 3.15 | 56112.5577 | 1562.856 | 0.8366 | 0.20119 | 0.73854 | 0.00058783 | 0.00043414 | 89.8539 | 18.8693 | 18869.3172 | 67.9295 | 67929.5421
n/a | RPM550-MIN190 | n/a | Stainless steel | 7.93 | 2 | 550 | 1 | -550 | 190 | 25 | 15 | 500 | 0.04685 | 93.7 | 65.1 | 0.0705 | 0.002 | 0.0041888 | 0.033217 | 3.3217e-05 | 0.375 | 11289.3639 | 57.5959 | -57.5959 | 18.3333 | 3.1667 | 56112.5577 | 1562.856 | 0.8366 | 0.20119 | 0.73854 | 0.00058783 | 0.00043414 | 89.8539 | 18.9692 | 18969.1549 | 68.289 | 68288.9576
n/a | RPM550-MIN191 | n/a | Stainless steel | 7.93 | 2 | 550 | 1 | -550 | 191 | 25 | 15 | 500 | 0.04685 | 93.7 | 65.1 | 0.0705 | 0.002 | 0.0041888 | 0.033217 | 3.3217e-05 | 0.375 | 11289.3639 | 57.5959 | -57.5959 | 18.3333 | 3.1833 | 56112.5577 | 1562.856 | 0.8366 | 0.20119 | 0.73854 | 0.00058783 | 0.00043414 | 89.8539 | 19.069 | 19068.9926 | 68.6484 | 68648.3732
n/a | RPM550-MIN192 | n/a | Stainless steel | 7.93 | 2 | 550 | 1 | -550 | 192 | 25 | 15 | 500 | 0.04685 | 93.7 | 65.1 | 0.0705 | 0.002 | 0.0041888 | 0.033217 | 3.3217e-05 | 0.375 | 11289.3639 | 57.5959 | -57.5959 | 18.3333 | 3.2 | 56112.5577 | 1562.856 | 0.8366 | 0.20119 | 0.73854 | 0.00058783 | 0.00043414 | 89.8539 | 19.1688 | 19168.8302 | 69.0078 | 69007.7888
n/a | RPM550-MIN193 | n/a | Stainless steel | 7.93 | 2 | 550 | 1 | -550 | 193 | 25 | 15 | 500 | 0.04685 | 93.7 | 65.1 | 0.0705 | 0.002 | 0.0041888 | 0.033217 | 3.3217e-05 | 0.375 | 11289.3639 | 57.5959 | -57.5959 | 18.3333 | 3.2167 | 56112.5577 | 1562.856 | 0.8366 | 0.20119 | 0.73854 | 0.00058783 | 0.00043414 | 89.8539 | 19.2687 | 19268.6679 | 69.3672 | 69367.2043
n/a | RPM550-MIN194 | n/a | Stainless steel | 7.93 | 2 | 550 | 1 | -550 | 194 | 25 | 15 | 500 | 0.04685 | 93.7 | 65.1 | 0.0705 | 0.002 | 0.0041888 | 0.033217 | 3.3217e-05 | 0.375 | 11289.3639 | 57.5959 | -57.5959 | 18.3333 | 3.2333 | 56112.5577 | 1562.856 | 0.8366 | 0.20119 | 0.73854 | 0.00058783 | 0.00043414 | 89.8539 | 19.3685 | 19368.5055 | 69.7266 | 69726.6199
n/a | RPM550-MIN195 | n/a | Stainless steel | 7.93 | 2 | 550 | 1 | -550 | 195 | 25 | 15 | 500 | 0.04685 | 93.7 | 65.1 | 0.0705 | 0.002 | 0.0041888 | 0.033217 | 3.3217e-05 | 0.375 | 11289.3639 | 57.5959 | -57.5959 | 18.3333 | 3.25 | 56112.5577 | 1562.856 | 0.8366 | 0.20119 | 0.73854 | 0.00058783 | 0.00043414 | 89.8539 | 19.4683 | 19468.3432 | 70.086 | 70086.0355
n/a | RPM550-MIN196 | n/a | Stainless steel | 7.93 | 2 | 550 | 1 | -550 | 196 | 25 | 15 | 500 | 0.04685 | 93.7 | 65.1 | 0.0705 | 0.002 | 0.0041888 | 0.033217 | 3.3217e-05 | 0.375 | 11289.3639 | 57.5959 | -57.5959 | 18.3333 | 3.2667 | 56112.5577 | 1562.856 | 0.8366 | 0.20119 | 0.73854 | 0.00058783 | 0.00043414 | 89.8539 | 19.5682 | 19568.1808 | 70.4455 | 70445.451
n/a | RPM550-MIN197 | n/a | Stainless steel | 7.93 | 2 | 550 | 1 | -550 | 197 | 25 | 15 | 500 | 0.04685 | 93.7 | 65.1 | 0.0705 | 0.002 | 0.0041888 | 0.033217 | 3.3217e-05 | 0.375 | 11289.3639 | 57.5959 | -57.5959 | 18.3333 | 3.2833 | 56112.5577 | 1562.856 | 0.8366 | 0.20119 | 0.73854 | 0.00058783 | 0.00043414 | 89.8539 | 19.668 | 19668.0185 | 70.8049 | 70804.8666
n/a | RPM550-MIN198 | n/a | Stainless steel | 7.93 | 2 | 550 | 1 | -550 | 198 | 25 | 15 | 500 | 0.04685 | 93.7 | 65.1 | 0.0705 | 0.002 | 0.0041888 | 0.033217 | 3.3217e-05 | 0.375 | 11289.3639 | 57.5959 | -57.5959 | 18.3333 | 3.3 | 56112.5577 | 1562.856 | 0.8366 | 0.20119 | 0.73854 | 0.00058783 | 0.00043414 | 89.8539 | 19.7679 | 19767.8562 | 71.1643 | 71164.2822
n/a | RPM550-MIN199 | n/a | Stainless steel | 7.93 | 2 | 550 | 1 | -550 | 199 | 25 | 15 | 500 | 0.04685 | 93.7 | 65.1 | 0.0705 | 0.002 | 0.0041888 | 0.033217 | 3.3217e-05 | 0.375 | 11289.3639 | 57.5959 | -57.5959 | 18.3333 | 3.3167 | 56112.5577 | 1562.856 | 0.8366 | 0.20119 | 0.73854 | 0.00058783 | 0.00043414 | 89.8539 | 19.8677 | 19867.6938 | 71.5237 | 71523.6977
n/a | RPM550-MIN200 | n/a | Stainless steel | 7.93 | 2 | 550 | 1 | -550 | 200 | 25 | 15 | 500 | 0.04685 | 93.7 | 65.1 | 0.0705 | 0.002 | 0.0041888 | 0.033217 | 3.3217e-05 | 0.375 | 11289.3639 | 57.5959 | -57.5959 | 18.3333 | 3.3333 | 56112.5577 | 1562.856 | 0.8366 | 0.20119 | 0.73854 | 0.00058783 | 0.00043414 | 89.8539 | 19.9675 | 19967.5315 | 71.8831 | 71883.1133
n/a | RPM550-MIN201 | n/a | Stainless steel | 7.93 | 2 | 550 | 1 | -550 | 201 | 25 | 15 | 500 | 0.04685 | 93.7 | 65.1 | 0.0705 | 0.002 | 0.0041888 | 0.033217 | 3.3217e-05 | 0.375 | 11289.3639 | 57.5959 | -57.5959 | 18.3333 | 3.35 | 56112.5577 | 1562.856 | 0.8366 | 0.20119 | 0.73854 | 0.00058783 | 0.00043414 | 89.8539 | 20.0674 | 20067.3691 | 72.2425 | 72242.5288
n/a | RPM550-MIN202 | n/a | Stainless steel | 7.93 | 2 | 550 | 1 | -550 | 202 | 25 | 15 | 500 | 0.04685 | 93.7 | 65.1 | 0.0705 | 0.002 | 0.0041888 | 0.033217 | 3.3217e-05 | 0.375 | 11289.3639 | 57.5959 | -57.5959 | 18.3333 | 3.3667 | 56112.5577 | 1562.856 | 0.8366 | 0.20119 | 0.73854 | 0.00058783 | 0.00043414 | 89.8539 | 20.1672 | 20167.2068 | 72.6019 | 72601.9444
n/a | RPM550-MIN203 | n/a | Stainless steel | 7.93 | 2 | 550 | 1 | -550 | 203 | 25 | 15 | 500 | 0.04685 | 93.7 | 65.1 | 0.0705 | 0.002 | 0.0041888 | 0.033217 | 3.3217e-05 | 0.375 | 11289.3639 | 57.5959 | -57.5959 | 18.3333 | 3.3833 | 56112.5577 | 1562.856 | 0.8366 | 0.20119 | 0.73854 | 0.00058783 | 0.00043414 | 89.8539 | 20.267 | 20267.0444 | 72.9614 | 72961.36
n/a | RPM550-MIN204 | n/a | Stainless steel | 7.93 | 2 | 550 | 1 | -550 | 204 | 25 | 15 | 500 | 0.04685 | 93.7 | 65.1 | 0.0705 | 0.002 | 0.0041888 | 0.033217 | 3.3217e-05 | 0.375 | 11289.3639 | 57.5959 | -57.5959 | 18.3333 | 3.4 | 56112.5577 | 1562.856 | 0.8366 | 0.20119 | 0.73854 | 0.00058783 | 0.00043414 | 89.8539 | 20.3669 | 20366.8821 | 73.3208 | 73320.7755
n/a | RPM550-MIN205 | n/a | Stainless steel | 7.93 | 2 | 550 | 1 | -550 | 205 | 25 | 15 | 500 | 0.04685 | 93.7 | 65.1 | 0.0705 | 0.002 | 0.0041888 | 0.033217 | 3.3217e-05 | 0.375 | 11289.3639 | 57.5959 | -57.5959 | 18.3333 | 3.4167 | 56112.5577 | 1562.856 | 0.8366 | 0.20119 | 0.73854 | 0.00058783 | 0.00043414 | 89.8539 | 20.4667 | 20466.7198 | 73.6802 | 73680.1911
n/a | RPM550-MIN206 | n/a | Stainless steel | 7.93 | 2 | 550 | 1 | -550 | 206 | 25 | 15 | 500 | 0.04685 | 93.7 | 65.1 | 0.0705 | 0.002 | 0.0041888 | 0.033217 | 3.3217e-05 | 0.375 | 11289.3639 | 57.5959 | -57.5959 | 18.3333 | 3.4333 | 56112.5577 | 1562.856 | 0.8366 | 0.20119 | 0.73854 | 0.00058783 | 0.00043414 | 89.8539 | 20.5666 | 20566.5574 | 74.0396 | 74039.6067
n/a | RPM550-MIN207 | n/a | Stainless steel | 7.93 | 2 | 550 | 1 | -550 | 207 | 25 | 15 | 500 | 0.04685 | 93.7 | 65.1 | 0.0705 | 0.002 | 0.0041888 | 0.033217 | 3.3217e-05 | 0.375 | 11289.3639 | 57.5959 | -57.5959 | 18.3333 | 3.45 | 56112.5577 | 1562.856 | 0.8366 | 0.20119 | 0.73854 | 0.00058783 | 0.00043414 | 89.8539 | 20.6664 | 20666.3951 | 74.399 | 74399.0222
n/a | RPM550-MIN208 | n/a | Stainless steel | 7.93 | 2 | 550 | 1 | -550 | 208 | 25 | 15 | 500 | 0.04685 | 93.7 | 65.1 | 0.0705 | 0.002 | 0.0041888 | 0.033217 | 3.3217e-05 | 0.375 | 11289.3639 | 57.5959 | -57.5959 | 18.3333 | 3.4667 | 56112.5577 | 1562.856 | 0.8366 | 0.20119 | 0.73854 | 0.00058783 | 0.00043414 | 89.8539 | 20.7662 | 20766.2327 | 74.7584 | 74758.4378
n/a | RPM550-MIN209 | n/a | Stainless steel | 7.93 | 2 | 550 | 1 | -550 | 209 | 25 | 15 | 500 | 0.04685 | 93.7 | 65.1 | 0.0705 | 0.002 | 0.0041888 | 0.033217 | 3.3217e-05 | 0.375 | 11289.3639 | 57.5959 | -57.5959 | 18.3333 | 3.4833 | 56112.5577 | 1562.856 | 0.8366 | 0.20119 | 0.73854 | 0.00058783 | 0.00043414 | 89.8539 | 20.8661 | 20866.0704 | 75.1179 | 75117.8534
n/a | RPM550-MIN210 | n/a | Stainless steel | 7.93 | 2 | 550 | 1 | -550 | 210 | 25 | 15 | 500 | 0.04685 | 93.7 | 65.1 | 0.0705 | 0.002 | 0.0041888 | 0.033217 | 3.3217e-05 | 0.375 | 11289.3639 | 57.5959 | -57.5959 | 18.3333 | 3.5 | 56112.5577 | 1562.856 | 0.8366 | 0.20119 | 0.73854 | 0.00058783 | 0.00043414 | 89.8539 | 20.9659 | 20965.908 | 75.4773 | 75477.2689
n/a | RPM550-MIN211 | n/a | Stainless steel | 7.93 | 2 | 550 | 1 | -550 | 211 | 25 | 15 | 500 | 0.04685 | 93.7 | 65.1 | 0.0705 | 0.002 | 0.0041888 | 0.033217 | 3.3217e-05 | 0.375 | 11289.3639 | 57.5959 | -57.5959 | 18.3333 | 3.5167 | 56112.5577 | 1562.856 | 0.8366 | 0.20119 | 0.73854 | 0.00058783 | 0.00043414 | 89.8539 | 21.0657 | 21065.7457 | 75.8367 | 75836.6845
n/a | RPM550-MIN212 | n/a | Stainless steel | 7.93 | 2 | 550 | 1 | -550 | 212 | 25 | 15 | 500 | 0.04685 | 93.7 | 65.1 | 0.0705 | 0.002 | 0.0041888 | 0.033217 | 3.3217e-05 | 0.375 | 11289.3639 | 57.5959 | -57.5959 | 18.3333 | 3.5333 | 56112.5577 | 1562.856 | 0.8366 | 0.20119 | 0.73854 | 0.00058783 | 0.00043414 | 89.8539 | 21.1656 | 21165.5834 | 76.1961 | 76196.1001
n/a | RPM550-MIN213 | n/a | Stainless steel | 7.93 | 2 | 550 | 1 | -550 | 213 | 25 | 15 | 500 | 0.04685 | 93.7 | 65.1 | 0.0705 | 0.002 | 0.0041888 | 0.033217 | 3.3217e-05 | 0.375 | 11289.3639 | 57.5959 | -57.5959 | 18.3333 | 3.55 | 56112.5577 | 1562.856 | 0.8366 | 0.20119 | 0.73854 | 0.00058783 | 0.00043414 | 89.8539 | 21.2654 | 21265.421 | 76.5555 | 76555.5156
n/a | RPM550-MIN214 | n/a | Stainless steel | 7.93 | 2 | 550 | 1 | -550 | 214 | 25 | 15 | 500 | 0.04685 | 93.7 | 65.1 | 0.0705 | 0.002 | 0.0041888 | 0.033217 | 3.3217e-05 | 0.375 | 11289.3639 | 57.5959 | -57.5959 | 18.3333 | 3.5667 | 56112.5577 | 1562.856 | 0.8366 | 0.20119 | 0.73854 | 0.00058783 | 0.00043414 | 89.8539 | 21.3653 | 21365.2587 | 76.9149 | 76914.9312
n/a | RPM550-MIN215 | n/a | Stainless steel | 7.93 | 2 | 550 | 1 | -550 | 215 | 25 | 15 | 500 | 0.04685 | 93.7 | 65.1 | 0.0705 | 0.002 | 0.0041888 | 0.033217 | 3.3217e-05 | 0.375 | 11289.3639 | 57.5959 | -57.5959 | 18.3333 | 3.5833 | 56112.5577 | 1562.856 | 0.8366 | 0.20119 | 0.73854 | 0.00058783 | 0.00043414 | 89.8539 | 21.4651 | 21465.0963 | 77.2743 | 77274.3468
n/a | RPM550-MIN216 | n/a | Stainless steel | 7.93 | 2 | 550 | 1 | -550 | 216 | 25 | 15 | 500 | 0.04685 | 93.7 | 65.1 | 0.0705 | 0.002 | 0.0041888 | 0.033217 | 3.3217e-05 | 0.375 | 11289.3639 | 57.5959 | -57.5959 | 18.3333 | 3.6 | 56112.5577 | 1562.856 | 0.8366 | 0.20119 | 0.73854 | 0.00058783 | 0.00043414 | 89.8539 | 21.5649 | 21564.934 | 77.6338 | 77633.7623
n/a | RPM550-MIN217 | n/a | Stainless steel | 7.93 | 2 | 550 | 1 | -550 | 217 | 25 | 15 | 500 | 0.04685 | 93.7 | 65.1 | 0.0705 | 0.002 | 0.0041888 | 0.033217 | 3.3217e-05 | 0.375 | 11289.3639 | 57.5959 | -57.5959 | 18.3333 | 3.6167 | 56112.5577 | 1562.856 | 0.8366 | 0.20119 | 0.73854 | 0.00058783 | 0.00043414 | 89.8539 | 21.6648 | 21664.7716 | 77.9932 | 77993.1779
n/a | RPM550-MIN218 | n/a | Stainless steel | 7.93 | 2 | 550 | 1 | -550 | 218 | 25 | 15 | 500 | 0.04685 | 93.7 | 65.1 | 0.0705 | 0.002 | 0.0041888 | 0.033217 | 3.3217e-05 | 0.375 | 11289.3639 | 57.5959 | -57.5959 | 18.3333 | 3.6333 | 56112.5577 | 1562.856 | 0.8366 | 0.20119 | 0.73854 | 0.00058783 | 0.00043414 | 89.8539 | 21.7646 | 21764.6093 | 78.3526 | 78352.5935
n/a | RPM550-MIN219 | n/a | Stainless steel | 7.93 | 2 | 550 | 1 | -550 | 219 | 25 | 15 | 500 | 0.04685 | 93.7 | 65.1 | 0.0705 | 0.002 | 0.0041888 | 0.033217 | 3.3217e-05 | 0.375 | 11289.3639 | 57.5959 | -57.5959 | 18.3333 | 3.65 | 56112.5577 | 1562.856 | 0.8366 | 0.20119 | 0.73854 | 0.00058783 | 0.00043414 | 89.8539 | 21.8644 | 21864.447 | 78.712 | 78712.009
n/a | RPM550-MIN220 | n/a | Stainless steel | 7.93 | 2 | 550 | 1 | -550 | 220 | 25 | 15 | 500 | 0.04685 | 93.7 | 65.1 | 0.0705 | 0.002 | 0.0041888 | 0.033217 | 3.3217e-05 | 0.375 | 11289.3639 | 57.5959 | -57.5959 | 18.3333 | 3.6667 | 56112.5577 | 1562.856 | 0.8366 | 0.20119 | 0.73854 | 0.00058783 | 0.00043414 | 89.8539 | 21.9643 | 21964.2846 | 79.0714 | 79071.4246
n/a | RPM550-MIN221 | n/a | Stainless steel | 7.93 | 2 | 550 | 1 | -550 | 221 | 25 | 15 | 500 | 0.04685 | 93.7 | 65.1 | 0.0705 | 0.002 | 0.0041888 | 0.033217 | 3.3217e-05 | 0.375 | 11289.3639 | 57.5959 | -57.5959 | 18.3333 | 3.6833 | 56112.5577 | 1562.856 | 0.8366 | 0.20119 | 0.73854 | 0.00058783 | 0.00043414 | 89.8539 | 22.0641 | 22064.1223 | 79.4308 | 79430.8402
n/a | RPM550-MIN222 | n/a | Stainless steel | 7.93 | 2 | 550 | 1 | -550 | 222 | 25 | 15 | 500 | 0.04685 | 93.7 | 65.1 | 0.0705 | 0.002 | 0.0041888 | 0.033217 | 3.3217e-05 | 0.375 | 11289.3639 | 57.5959 | -57.5959 | 18.3333 | 3.7 | 56112.5577 | 1562.856 | 0.8366 | 0.20119 | 0.73854 | 0.00058783 | 0.00043414 | 89.8539 | 22.164 | 22163.9599 | 79.7903 | 79790.2557
n/a | RPM550-MIN223 | n/a | Stainless steel | 7.93 | 2 | 550 | 1 | -550 | 223 | 25 | 15 | 500 | 0.04685 | 93.7 | 65.1 | 0.0705 | 0.002 | 0.0041888 | 0.033217 | 3.3217e-05 | 0.375 | 11289.3639 | 57.5959 | -57.5959 | 18.3333 | 3.7167 | 56112.5577 | 1562.856 | 0.8366 | 0.20119 | 0.73854 | 0.00058783 | 0.00043414 | 89.8539 | 22.2638 | 22263.7976 | 80.1497 | 80149.6713
n/a | RPM550-MIN224 | n/a | Stainless steel | 7.93 | 2 | 550 | 1 | -550 | 224 | 25 | 15 | 500 | 0.04685 | 93.7 | 65.1 | 0.0705 | 0.002 | 0.0041888 | 0.033217 | 3.3217e-05 | 0.375 | 11289.3639 | 57.5959 | -57.5959 | 18.3333 | 3.7333 | 56112.5577 | 1562.856 | 0.8366 | 0.20119 | 0.73854 | 0.00058783 | 0.00043414 | 89.8539 | 22.3636 | 22363.6352 | 80.5091 | 80509.0869
n/a | RPM550-MIN225 | n/a | Stainless steel | 7.93 | 2 | 550 | 1 | -550 | 225 | 25 | 15 | 500 | 0.04685 | 93.7 | 65.1 | 0.0705 | 0.002 | 0.0041888 | 0.033217 | 3.3217e-05 | 0.375 | 11289.3639 | 57.5959 | -57.5959 | 18.3333 | 3.75 | 56112.5577 | 1562.856 | 0.8366 | 0.20119 | 0.73854 | 0.00058783 | 0.00043414 | 89.8539 | 22.4635 | 22463.4729 | 80.8685 | 80868.5024
n/a | RPM550-MIN226 | n/a | Stainless steel | 7.93 | 2 | 550 | 1 | -550 | 226 | 25 | 15 | 500 | 0.04685 | 93.7 | 65.1 | 0.0705 | 0.002 | 0.0041888 | 0.033217 | 3.3217e-05 | 0.375 | 11289.3639 | 57.5959 | -57.5959 | 18.3333 | 3.7667 | 56112.5577 | 1562.856 | 0.8366 | 0.20119 | 0.73854 | 0.00058783 | 0.00043414 | 89.8539 | 22.5633 | 22563.3106 | 81.2279 | 81227.918
n/a | RPM550-MIN227 | n/a | Stainless steel | 7.93 | 2 | 550 | 1 | -550 | 227 | 25 | 15 | 500 | 0.04685 | 93.7 | 65.1 | 0.0705 | 0.002 | 0.0041888 | 0.033217 | 3.3217e-05 | 0.375 | 11289.3639 | 57.5959 | -57.5959 | 18.3333 | 3.7833 | 56112.5577 | 1562.856 | 0.8366 | 0.20119 | 0.73854 | 0.00058783 | 0.00043414 | 89.8539 | 22.6631 | 22663.1482 | 81.5873 | 81587.3336
n/a | RPM550-MIN228 | n/a | Stainless steel | 7.93 | 2 | 550 | 1 | -550 | 228 | 25 | 15 | 500 | 0.04685 | 93.7 | 65.1 | 0.0705 | 0.002 | 0.0041888 | 0.033217 | 3.3217e-05 | 0.375 | 11289.3639 | 57.5959 | -57.5959 | 18.3333 | 3.8 | 56112.5577 | 1562.856 | 0.8366 | 0.20119 | 0.73854 | 0.00058783 | 0.00043414 | 89.8539 | 22.763 | 22762.9859 | 81.9467 | 81946.7491
n/a | RPM550-MIN229 | n/a | Stainless steel | 7.93 | 2 | 550 | 1 | -550 | 229 | 25 | 15 | 500 | 0.04685 | 93.7 | 65.1 | 0.0705 | 0.002 | 0.0041888 | 0.033217 | 3.3217e-05 | 0.375 | 11289.3639 | 57.5959 | -57.5959 | 18.3333 | 3.8167 | 56112.5577 | 1562.856 | 0.8366 | 0.20119 | 0.73854 | 0.00058783 | 0.00043414 | 89.8539 | 22.8628 | 22862.8235 | 82.3062 | 82306.1647
n/a | RPM550-MIN230 | n/a | Stainless steel | 7.93 | 2 | 550 | 1 | -550 | 230 | 25 | 15 | 500 | 0.04685 | 93.7 | 65.1 | 0.0705 | 0.002 | 0.0041888 | 0.033217 | 3.3217e-05 | 0.375 | 11289.3639 | 57.5959 | -57.5959 | 18.3333 | 3.8333 | 56112.5577 | 1562.856 | 0.8366 | 0.20119 | 0.73854 | 0.00058783 | 0.00043414 | 89.8539 | 22.9627 | 22962.6612 | 82.6656 | 82665.5803
n/a | RPM550-MIN231 | n/a | Stainless steel | 7.93 | 2 | 550 | 1 | -550 | 231 | 25 | 15 | 500 | 0.04685 | 93.7 | 65.1 | 0.0705 | 0.002 | 0.0041888 | 0.033217 | 3.3217e-05 | 0.375 | 11289.3639 | 57.5959 | -57.5959 | 18.3333 | 3.85 | 56112.5577 | 1562.856 | 0.8366 | 0.20119 | 0.73854 | 0.00058783 | 0.00043414 | 89.8539 | 23.0625 | 23062.4988 | 83.025 | 83024.9958
n/a | RPM550-MIN232 | n/a | Stainless steel | 7.93 | 2 | 550 | 1 | -550 | 232 | 25 | 15 | 500 | 0.04685 | 93.7 | 65.1 | 0.0705 | 0.002 | 0.0041888 | 0.033217 | 3.3217e-05 | 0.375 | 11289.3639 | 57.5959 | -57.5959 | 18.3333 | 3.8667 | 56112.5577 | 1562.856 | 0.8366 | 0.20119 | 0.73854 | 0.00058783 | 0.00043414 | 89.8539 | 23.1623 | 23162.3365 | 83.3844 | 83384.4114
n/a | RPM550-MIN233 | n/a | Stainless steel | 7.93 | 2 | 550 | 1 | -550 | 233 | 25 | 15 | 500 | 0.04685 | 93.7 | 65.1 | 0.0705 | 0.002 | 0.0041888 | 0.033217 | 3.3217e-05 | 0.375 | 11289.3639 | 57.5959 | -57.5959 | 18.3333 | 3.8833 | 56112.5577 | 1562.856 | 0.8366 | 0.20119 | 0.73854 | 0.00058783 | 0.00043414 | 89.8539 | 23.2622 | 23262.1742 | 83.7438 | 83743.827
n/a | RPM550-MIN234 | n/a | Stainless steel | 7.93 | 2 | 550 | 1 | -550 | 234 | 25 | 15 | 500 | 0.04685 | 93.7 | 65.1 | 0.0705 | 0.002 | 0.0041888 | 0.033217 | 3.3217e-05 | 0.375 | 11289.3639 | 57.5959 | -57.5959 | 18.3333 | 3.9 | 56112.5577 | 1562.856 | 0.8366 | 0.20119 | 0.73854 | 0.00058783 | 0.00043414 | 89.8539 | 23.362 | 23362.0118 | 84.1032 | 84103.2425
n/a | RPM550-MIN235 | n/a | Stainless steel | 7.93 | 2 | 550 | 1 | -550 | 235 | 25 | 15 | 500 | 0.04685 | 93.7 | 65.1 | 0.0705 | 0.002 | 0.0041888 | 0.033217 | 3.3217e-05 | 0.375 | 11289.3639 | 57.5959 | -57.5959 | 18.3333 | 3.9167 | 56112.5577 | 1562.856 | 0.8366 | 0.20119 | 0.73854 | 0.00058783 | 0.00043414 | 89.8539 | 23.4618 | 23461.8495 | 84.4627 | 84462.6581
n/a | RPM550-MIN236 | n/a | Stainless steel | 7.93 | 2 | 550 | 1 | -550 | 236 | 25 | 15 | 500 | 0.04685 | 93.7 | 65.1 | 0.0705 | 0.002 | 0.0041888 | 0.033217 | 3.3217e-05 | 0.375 | 11289.3639 | 57.5959 | -57.5959 | 18.3333 | 3.9333 | 56112.5577 | 1562.856 | 0.8366 | 0.20119 | 0.73854 | 0.00058783 | 0.00043414 | 89.8539 | 23.5617 | 23561.6871 | 84.8221 | 84822.0737
n/a | RPM550-MIN237 | n/a | Stainless steel | 7.93 | 2 | 550 | 1 | -550 | 237 | 25 | 15 | 500 | 0.04685 | 93.7 | 65.1 | 0.0705 | 0.002 | 0.0041888 | 0.033217 | 3.3217e-05 | 0.375 | 11289.3639 | 57.5959 | -57.5959 | 18.3333 | 3.95 | 56112.5577 | 1562.856 | 0.8366 | 0.20119 | 0.73854 | 0.00058783 | 0.00043414 | 89.8539 | 23.6615 | 23661.5248 | 85.1815 | 85181.4892
n/a | RPM550-MIN238 | n/a | Stainless steel | 7.93 | 2 | 550 | 1 | -550 | 238 | 25 | 15 | 500 | 0.04685 | 93.7 | 65.1 | 0.0705 | 0.002 | 0.0041888 | 0.033217 | 3.3217e-05 | 0.375 | 11289.3639 | 57.5959 | -57.5959 | 18.3333 | 3.9667 | 56112.5577 | 1562.856 | 0.8366 | 0.20119 | 0.73854 | 0.00058783 | 0.00043414 | 89.8539 | 23.7614 | 23761.3624 | 85.5409 | 85540.9048
n/a | RPM550-MIN239 | n/a | Stainless steel | 7.93 | 2 | 550 | 1 | -550 | 239 | 25 | 15 | 500 | 0.04685 | 93.7 | 65.1 | 0.0705 | 0.002 | 0.0041888 | 0.033217 | 3.3217e-05 | 0.375 | 11289.3639 | 57.5959 | -57.5959 | 18.3333 | 3.9833 | 56112.5577 | 1562.856 | 0.8366 | 0.20119 | 0.73854 | 0.00058783 | 0.00043414 | 89.8539 | 23.8612 | 23861.2001 | 85.9003 | 85900.3204
n/a | RPM550-MIN240 | n/a | Stainless steel | 7.93 | 2 | 550 | 1 | -550 | 240 | 25 | 15 | 500 | 0.04685 | 93.7 | 65.1 | 0.0705 | 0.002 | 0.0041888 | 0.033217 | 3.3217e-05 | 0.375 | 11289.3639 | 57.5959 | -57.5959 | 18.3333 | 4 | 56112.5577 | 1562.856 | 0.8366 | 0.20119 | 0.73854 | 0.00058783 | 0.00043414 | 89.8539 | 23.961 | 23961.0378 | 86.2597 | 86259.7359
n/a | RPM550-MIN241 | n/a | Stainless steel | 7.93 | 2 | 550 | 1 | -550 | 241 | 25 | 15 | 500 | 0.04685 | 93.7 | 65.1 | 0.0705 | 0.002 | 0.0041888 | 0.033217 | 3.3217e-05 | 0.375 | 11289.3639 | 57.5959 | -57.5959 | 18.3333 | 4.0167 | 56112.5577 | 1562.856 | 0.8366 | 0.20119 | 0.73854 | 0.00058783 | 0.00043414 | 89.8539 | 24.0609 | 24060.8754 | 86.6192 | 86619.1515
n/a | RPM550-MIN242 | n/a | Stainless steel | 7.93 | 2 | 550 | 1 | -550 | 242 | 25 | 15 | 500 | 0.04685 | 93.7 | 65.1 | 0.0705 | 0.002 | 0.0041888 | 0.033217 | 3.3217e-05 | 0.375 | 11289.3639 | 57.5959 | -57.5959 | 18.3333 | 4.0333 | 56112.5577 | 1562.856 | 0.8366 | 0.20119 | 0.73854 | 0.00058783 | 0.00043414 | 89.8539 | 24.1607 | 24160.7131 | 86.9786 | 86978.5671
n/a | RPM550-MIN243 | n/a | Stainless steel | 7.93 | 2 | 550 | 1 | -550 | 243 | 25 | 15 | 500 | 0.04685 | 93.7 | 65.1 | 0.0705 | 0.002 | 0.0041888 | 0.033217 | 3.3217e-05 | 0.375 | 11289.3639 | 57.5959 | -57.5959 | 18.3333 | 4.05 | 56112.5577 | 1562.856 | 0.8366 | 0.20119 | 0.73854 | 0.00058783 | 0.00043414 | 89.8539 | 24.2606 | 24260.5507 | 87.338 | 87337.9826
n/a | RPM550-MIN244 | n/a | Stainless steel | 7.93 | 2 | 550 | 1 | -550 | 244 | 25 | 15 | 500 | 0.04685 | 93.7 | 65.1 | 0.0705 | 0.002 | 0.0041888 | 0.033217 | 3.3217e-05 | 0.375 | 11289.3639 | 57.5959 | -57.5959 | 18.3333 | 4.0667 | 56112.5577 | 1562.856 | 0.8366 | 0.20119 | 0.73854 | 0.00058783 | 0.00043414 | 89.8539 | 24.3604 | 24360.3884 | 87.6974 | 87697.3982
n/a | RPM550-MIN245 | n/a | Stainless steel | 7.93 | 2 | 550 | 1 | -550 | 245 | 25 | 15 | 500 | 0.04685 | 93.7 | 65.1 | 0.0705 | 0.002 | 0.0041888 | 0.033217 | 3.3217e-05 | 0.375 | 11289.3639 | 57.5959 | -57.5959 | 18.3333 | 4.0833 | 56112.5577 | 1562.856 | 0.8366 | 0.20119 | 0.73854 | 0.00058783 | 0.00043414 | 89.8539 | 24.4602 | 24460.226 | 88.0568 | 88056.8138
n/a | RPM550-MIN246 | n/a | Stainless steel | 7.93 | 2 | 550 | 1 | -550 | 246 | 25 | 15 | 500 | 0.04685 | 93.7 | 65.1 | 0.0705 | 0.002 | 0.0041888 | 0.033217 | 3.3217e-05 | 0.375 | 11289.3639 | 57.5959 | -57.5959 | 18.3333 | 4.1 | 56112.5577 | 1562.856 | 0.8366 | 0.20119 | 0.73854 | 0.00058783 | 0.00043414 | 89.8539 | 24.5601 | 24560.0637 | 88.4162 | 88416.2293
n/a | RPM550-MIN247 | n/a | Stainless steel | 7.93 | 2 | 550 | 1 | -550 | 247 | 25 | 15 | 500 | 0.04685 | 93.7 | 65.1 | 0.0705 | 0.002 | 0.0041888 | 0.033217 | 3.3217e-05 | 0.375 | 11289.3639 | 57.5959 | -57.5959 | 18.3333 | 4.1167 | 56112.5577 | 1562.856 | 0.8366 | 0.20119 | 0.73854 | 0.00058783 | 0.00043414 | 89.8539 | 24.6599 | 24659.9014 | 88.7756 | 88775.6449
n/a | RPM550-MIN248 | n/a | Stainless steel | 7.93 | 2 | 550 | 1 | -550 | 248 | 25 | 15 | 500 | 0.04685 | 93.7 | 65.1 | 0.0705 | 0.002 | 0.0041888 | 0.033217 | 3.3217e-05 | 0.375 | 11289.3639 | 57.5959 | -57.5959 | 18.3333 | 4.1333 | 56112.5577 | 1562.856 | 0.8366 | 0.20119 | 0.73854 | 0.00058783 | 0.00043414 | 89.8539 | 24.7597 | 24759.739 | 89.1351 | 89135.0605
n/a | RPM550-MIN249 | n/a | Stainless steel | 7.93 | 2 | 550 | 1 | -550 | 249 | 25 | 15 | 500 | 0.04685 | 93.7 | 65.1 | 0.0705 | 0.002 | 0.0041888 | 0.033217 | 3.3217e-05 | 0.375 | 11289.3639 | 57.5959 | -57.5959 | 18.3333 | 4.15 | 56112.5577 | 1562.856 | 0.8366 | 0.20119 | 0.73854 | 0.00058783 | 0.00043414 | 89.8539 | 24.8596 | 24859.5767 | 89.4945 | 89494.476
n/a | RPM550-MIN250 | n/a | Stainless steel | 7.93 | 2 | 550 | 1 | -550 | 250 | 25 | 15 | 500 | 0.04685 | 93.7 | 65.1 | 0.0705 | 0.002 | 0.0041888 | 0.033217 | 3.3217e-05 | 0.375 | 11289.3639 | 57.5959 | -57.5959 | 18.3333 | 4.1667 | 56112.5577 | 1562.856 | 0.8366 | 0.20119 | 0.73854 | 0.00058783 | 0.00043414 | 89.8539 | 24.9594 | 24959.4143 | 89.8539 | 89853.8916
n/a | RPM550-MIN251 | n/a | Stainless steel | 7.93 | 2 | 550 | 1 | -550 | 251 | 25 | 15 | 500 | 0.04685 | 93.7 | 65.1 | 0.0705 | 0.002 | 0.0041888 | 0.033217 | 3.3217e-05 | 0.375 | 11289.3639 | 57.5959 | -57.5959 | 18.3333 | 4.1833 | 56112.5577 | 1562.856 | 0.8366 | 0.20119 | 0.73854 | 0.00058783 | 0.00043414 | 89.8539 | 25.0593 | 25059.252 | 90.2133 | 90213.3072
n/a | RPM550-MIN252 | n/a | Stainless steel | 7.93 | 2 | 550 | 1 | -550 | 252 | 25 | 15 | 500 | 0.04685 | 93.7 | 65.1 | 0.0705 | 0.002 | 0.0041888 | 0.033217 | 3.3217e-05 | 0.375 | 11289.3639 | 57.5959 | -57.5959 | 18.3333 | 4.2 | 56112.5577 | 1562.856 | 0.8366 | 0.20119 | 0.73854 | 0.00058783 | 0.00043414 | 89.8539 | 25.1591 | 25159.0896 | 90.5727 | 90572.7227
n/a | RPM550-MIN253 | n/a | Stainless steel | 7.93 | 2 | 550 | 1 | -550 | 253 | 25 | 15 | 500 | 0.04685 | 93.7 | 65.1 | 0.0705 | 0.002 | 0.0041888 | 0.033217 | 3.3217e-05 | 0.375 | 11289.3639 | 57.5959 | -57.5959 | 18.3333 | 4.2167 | 56112.5577 | 1562.856 | 0.8366 | 0.20119 | 0.73854 | 0.00058783 | 0.00043414 | 89.8539 | 25.2589 | 25258.9273 | 90.9321 | 90932.1383
n/a | RPM550-MIN254 | n/a | Stainless steel | 7.93 | 2 | 550 | 1 | -550 | 254 | 25 | 15 | 500 | 0.04685 | 93.7 | 65.1 | 0.0705 | 0.002 | 0.0041888 | 0.033217 | 3.3217e-05 | 0.375 | 11289.3639 | 57.5959 | -57.5959 | 18.3333 | 4.2333 | 56112.5577 | 1562.856 | 0.8366 | 0.20119 | 0.73854 | 0.00058783 | 0.00043414 | 89.8539 | 25.3588 | 25358.765 | 91.2916 | 91291.5539
n/a | RPM550-MIN255 | n/a | Stainless steel | 7.93 | 2 | 550 | 1 | -550 | 255 | 25 | 15 | 500 | 0.04685 | 93.7 | 65.1 | 0.0705 | 0.002 | 0.0041888 | 0.033217 | 3.3217e-05 | 0.375 | 11289.3639 | 57.5959 | -57.5959 | 18.3333 | 4.25 | 56112.5577 | 1562.856 | 0.8366 | 0.20119 | 0.73854 | 0.00058783 | 0.00043414 | 89.8539 | 25.4586 | 25458.6026 | 91.651 | 91650.9694
n/a | RPM550-MIN256 | n/a | Stainless steel | 7.93 | 2 | 550 | 1 | -550 | 256 | 25 | 15 | 500 | 0.04685 | 93.7 | 65.1 | 0.0705 | 0.002 | 0.0041888 | 0.033217 | 3.3217e-05 | 0.375 | 11289.3639 | 57.5959 | -57.5959 | 18.3333 | 4.2667 | 56112.5577 | 1562.856 | 0.8366 | 0.20119 | 0.73854 | 0.00058783 | 0.00043414 | 89.8539 | 25.5584 | 25558.4403 | 92.0104 | 92010.385
n/a | RPM550-MIN257 | n/a | Stainless steel | 7.93 | 2 | 550 | 1 | -550 | 257 | 25 | 15 | 500 | 0.04685 | 93.7 | 65.1 | 0.0705 | 0.002 | 0.0041888 | 0.033217 | 3.3217e-05 | 0.375 | 11289.3639 | 57.5959 | -57.5959 | 18.3333 | 4.2833 | 56112.5577 | 1562.856 | 0.8366 | 0.20119 | 0.73854 | 0.00058783 | 0.00043414 | 89.8539 | 25.6583 | 25658.2779 | 92.3698 | 92369.8006
n/a | RPM550-MIN258 | n/a | Stainless steel | 7.93 | 2 | 550 | 1 | -550 | 258 | 25 | 15 | 500 | 0.04685 | 93.7 | 65.1 | 0.0705 | 0.002 | 0.0041888 | 0.033217 | 3.3217e-05 | 0.375 | 11289.3639 | 57.5959 | -57.5959 | 18.3333 | 4.3 | 56112.5577 | 1562.856 | 0.8366 | 0.20119 | 0.73854 | 0.00058783 | 0.00043414 | 89.8539 | 25.7581 | 25758.1156 | 92.7292 | 92729.2161
n/a | RPM550-MIN259 | n/a | Stainless steel | 7.93 | 2 | 550 | 1 | -550 | 259 | 25 | 15 | 500 | 0.04685 | 93.7 | 65.1 | 0.0705 | 0.002 | 0.0041888 | 0.033217 | 3.3217e-05 | 0.375 | 11289.3639 | 57.5959 | -57.5959 | 18.3333 | 4.3167 | 56112.5577 | 1562.856 | 0.8366 | 0.20119 | 0.73854 | 0.00058783 | 0.00043414 | 89.8539 | 25.858 | 25857.9533 | 93.0886 | 93088.6317
n/a | RPM550-MIN260 | n/a | Stainless steel | 7.93 | 2 | 550 | 1 | -550 | 260 | 25 | 15 | 500 | 0.04685 | 93.7 | 65.1 | 0.0705 | 0.002 | 0.0041888 | 0.033217 | 3.3217e-05 | 0.375 | 11289.3639 | 57.5959 | -57.5959 | 18.3333 | 4.3333 | 56112.5577 | 1562.856 | 0.8366 | 0.20119 | 0.73854 | 0.00058783 | 0.00043414 | 89.8539 | 25.9578 | 25957.7909 | 93.448 | 93448.0473
n/a | RPM550-MIN261 | n/a | Stainless steel | 7.93 | 2 | 550 | 1 | -550 | 261 | 25 | 15 | 500 | 0.04685 | 93.7 | 65.1 | 0.0705 | 0.002 | 0.0041888 | 0.033217 | 3.3217e-05 | 0.375 | 11289.3639 | 57.5959 | -57.5959 | 18.3333 | 4.35 | 56112.5577 | 1562.856 | 0.8366 | 0.20119 | 0.73854 | 0.00058783 | 0.00043414 | 89.8539 | 26.0576 | 26057.6286 | 93.8075 | 93807.4628
n/a | RPM550-MIN262 | n/a | Stainless steel | 7.93 | 2 | 550 | 1 | -550 | 262 | 25 | 15 | 500 | 0.04685 | 93.7 | 65.1 | 0.0705 | 0.002 | 0.0041888 | 0.033217 | 3.3217e-05 | 0.375 | 11289.3639 | 57.5959 | -57.5959 | 18.3333 | 4.3667 | 56112.5577 | 1562.856 | 0.8366 | 0.20119 | 0.73854 | 0.00058783 | 0.00043414 | 89.8539 | 26.1575 | 26157.4662 | 94.1669 | 94166.8784
n/a | RPM550-MIN263 | n/a | Stainless steel | 7.93 | 2 | 550 | 1 | -550 | 263 | 25 | 15 | 500 | 0.04685 | 93.7 | 65.1 | 0.0705 | 0.002 | 0.0041888 | 0.033217 | 3.3217e-05 | 0.375 | 11289.3639 | 57.5959 | -57.5959 | 18.3333 | 4.3833 | 56112.5577 | 1562.856 | 0.8366 | 0.20119 | 0.73854 | 0.00058783 | 0.00043414 | 89.8539 | 26.2573 | 26257.3039 | 94.5263 | 94526.294
n/a | RPM550-MIN264 | n/a | Stainless steel | 7.93 | 2 | 550 | 1 | -550 | 264 | 25 | 15 | 500 | 0.04685 | 93.7 | 65.1 | 0.0705 | 0.002 | 0.0041888 | 0.033217 | 3.3217e-05 | 0.375 | 11289.3639 | 57.5959 | -57.5959 | 18.3333 | 4.4 | 56112.5577 | 1562.856 | 0.8366 | 0.20119 | 0.73854 | 0.00058783 | 0.00043414 | 89.8539 | 26.3571 | 26357.1415 | 94.8857 | 94885.7095
n/a | RPM550-MIN265 | n/a | Stainless steel | 7.93 | 2 | 550 | 1 | -550 | 265 | 25 | 15 | 500 | 0.04685 | 93.7 | 65.1 | 0.0705 | 0.002 | 0.0041888 | 0.033217 | 3.3217e-05 | 0.375 | 11289.3639 | 57.5959 | -57.5959 | 18.3333 | 4.4167 | 56112.5577 | 1562.856 | 0.8366 | 0.20119 | 0.73854 | 0.00058783 | 0.00043414 | 89.8539 | 26.457 | 26456.9792 | 95.2451 | 95245.1251
n/a | RPM550-MIN266 | n/a | Stainless steel | 7.93 | 2 | 550 | 1 | -550 | 266 | 25 | 15 | 500 | 0.04685 | 93.7 | 65.1 | 0.0705 | 0.002 | 0.0041888 | 0.033217 | 3.3217e-05 | 0.375 | 11289.3639 | 57.5959 | -57.5959 | 18.3333 | 4.4333 | 56112.5577 | 1562.856 | 0.8366 | 0.20119 | 0.73854 | 0.00058783 | 0.00043414 | 89.8539 | 26.5568 | 26556.8169 | 95.6045 | 95604.5407
n/a | RPM550-MIN267 | n/a | Stainless steel | 7.93 | 2 | 550 | 1 | -550 | 267 | 25 | 15 | 500 | 0.04685 | 93.7 | 65.1 | 0.0705 | 0.002 | 0.0041888 | 0.033217 | 3.3217e-05 | 0.375 | 11289.3639 | 57.5959 | -57.5959 | 18.3333 | 4.45 | 56112.5577 | 1562.856 | 0.8366 | 0.20119 | 0.73854 | 0.00058783 | 0.00043414 | 89.8539 | 26.6567 | 26656.6545 | 95.964 | 95963.9562
n/a | RPM550-MIN268 | n/a | Stainless steel | 7.93 | 2 | 550 | 1 | -550 | 268 | 25 | 15 | 500 | 0.04685 | 93.7 | 65.1 | 0.0705 | 0.002 | 0.0041888 | 0.033217 | 3.3217e-05 | 0.375 | 11289.3639 | 57.5959 | -57.5959 | 18.3333 | 4.4667 | 56112.5577 | 1562.856 | 0.8366 | 0.20119 | 0.73854 | 0.00058783 | 0.00043414 | 89.8539 | 26.7565 | 26756.4922 | 96.3234 | 96323.3718
n/a | RPM550-MIN269 | n/a | Stainless steel | 7.93 | 2 | 550 | 1 | -550 | 269 | 25 | 15 | 500 | 0.04685 | 93.7 | 65.1 | 0.0705 | 0.002 | 0.0041888 | 0.033217 | 3.3217e-05 | 0.375 | 11289.3639 | 57.5959 | -57.5959 | 18.3333 | 4.4833 | 56112.5577 | 1562.856 | 0.8366 | 0.20119 | 0.73854 | 0.00058783 | 0.00043414 | 89.8539 | 26.8563 | 26856.3298 | 96.6828 | 96682.7874
n/a | RPM550-MIN270 | n/a | Stainless steel | 7.93 | 2 | 550 | 1 | -550 | 270 | 25 | 15 | 500 | 0.04685 | 93.7 | 65.1 | 0.0705 | 0.002 | 0.0041888 | 0.033217 | 3.3217e-05 | 0.375 | 11289.3639 | 57.5959 | -57.5959 | 18.3333 | 4.5 | 56112.5577 | 1562.856 | 0.8366 | 0.20119 | 0.73854 | 0.00058783 | 0.00043414 | 89.8539 | 26.9562 | 26956.1675 | 97.0422 | 97042.2029
n/a | RPM550-MIN271 | n/a | Stainless steel | 7.93 | 2 | 550 | 1 | -550 | 271 | 25 | 15 | 500 | 0.04685 | 93.7 | 65.1 | 0.0705 | 0.002 | 0.0041888 | 0.033217 | 3.3217e-05 | 0.375 | 11289.3639 | 57.5959 | -57.5959 | 18.3333 | 4.5167 | 56112.5577 | 1562.856 | 0.8366 | 0.20119 | 0.73854 | 0.00058783 | 0.00043414 | 89.8539 | 27.056 | 27056.0051 | 97.4016 | 97401.6185
n/a | RPM550-MIN272 | n/a | Stainless steel | 7.93 | 2 | 550 | 1 | -550 | 272 | 25 | 15 | 500 | 0.04685 | 93.7 | 65.1 | 0.0705 | 0.002 | 0.0041888 | 0.033217 | 3.3217e-05 | 0.375 | 11289.3639 | 57.5959 | -57.5959 | 18.3333 | 4.5333 | 56112.5577 | 1562.856 | 0.8366 | 0.20119 | 0.73854 | 0.00058783 | 0.00043414 | 89.8539 | 27.1558 | 27155.8428 | 97.761 | 97761.0341
n/a | RPM550-MIN273 | n/a | Stainless steel | 7.93 | 2 | 550 | 1 | -550 | 273 | 25 | 15 | 500 | 0.04685 | 93.7 | 65.1 | 0.0705 | 0.002 | 0.0041888 | 0.033217 | 3.3217e-05 | 0.375 | 11289.3639 | 57.5959 | -57.5959 | 18.3333 | 4.55 | 56112.5577 | 1562.856 | 0.8366 | 0.20119 | 0.73854 | 0.00058783 | 0.00043414 | 89.8539 | 27.2557 | 27255.6805 | 98.1204 | 98120.4496
n/a | RPM550-MIN274 | n/a | Stainless steel | 7.93 | 2 | 550 | 1 | -550 | 274 | 25 | 15 | 500 | 0.04685 | 93.7 | 65.1 | 0.0705 | 0.002 | 0.0041888 | 0.033217 | 3.3217e-05 | 0.375 | 11289.3639 | 57.5959 | -57.5959 | 18.3333 | 4.5667 | 56112.5577 | 1562.856 | 0.8366 | 0.20119 | 0.73854 | 0.00058783 | 0.00043414 | 89.8539 | 27.3555 | 27355.5181 | 98.4799 | 98479.8652
n/a | RPM550-MIN275 | n/a | Stainless steel | 7.93 | 2 | 550 | 1 | -550 | 275 | 25 | 15 | 500 | 0.04685 | 93.7 | 65.1 | 0.0705 | 0.002 | 0.0041888 | 0.033217 | 3.3217e-05 | 0.375 | 11289.3639 | 57.5959 | -57.5959 | 18.3333 | 4.5833 | 56112.5577 | 1562.856 | 0.8366 | 0.20119 | 0.73854 | 0.00058783 | 0.00043414 | 89.8539 | 27.4554 | 27455.3558 | 98.8393 | 98839.2808
n/a | RPM550-MIN276 | n/a | Stainless steel | 7.93 | 2 | 550 | 1 | -550 | 276 | 25 | 15 | 500 | 0.04685 | 93.7 | 65.1 | 0.0705 | 0.002 | 0.0041888 | 0.033217 | 3.3217e-05 | 0.375 | 11289.3639 | 57.5959 | -57.5959 | 18.3333 | 4.6 | 56112.5577 | 1562.856 | 0.8366 | 0.20119 | 0.73854 | 0.00058783 | 0.00043414 | 89.8539 | 27.5552 | 27555.1934 | 99.1987 | 99198.6963
n/a | RPM550-MIN277 | n/a | Stainless steel | 7.93 | 2 | 550 | 1 | -550 | 277 | 25 | 15 | 500 | 0.04685 | 93.7 | 65.1 | 0.0705 | 0.002 | 0.0041888 | 0.033217 | 3.3217e-05 | 0.375 | 11289.3639 | 57.5959 | -57.5959 | 18.3333 | 4.6167 | 56112.5577 | 1562.856 | 0.8366 | 0.20119 | 0.73854 | 0.00058783 | 0.00043414 | 89.8539 | 27.655 | 27655.0311 | 99.5581 | 99558.1119
n/a | RPM550-MIN278 | n/a | Stainless steel | 7.93 | 2 | 550 | 1 | -550 | 278 | 25 | 15 | 500 | 0.04685 | 93.7 | 65.1 | 0.0705 | 0.002 | 0.0041888 | 0.033217 | 3.3217e-05 | 0.375 | 11289.3639 | 57.5959 | -57.5959 | 18.3333 | 4.6333 | 56112.5577 | 1562.856 | 0.8366 | 0.20119 | 0.73854 | 0.00058783 | 0.00043414 | 89.8539 | 27.7549 | 27754.8687 | 99.9175 | 99917.5275
n/a | RPM550-MIN279 | n/a | Stainless steel | 7.93 | 2 | 550 | 1 | -550 | 279 | 25 | 15 | 500 | 0.04685 | 93.7 | 65.1 | 0.0705 | 0.002 | 0.0041888 | 0.033217 | 3.3217e-05 | 0.375 | 11289.3639 | 57.5959 | -57.5959 | 18.3333 | 4.65 | 56112.5577 | 1562.856 | 0.8366 | 0.20119 | 0.73854 | 0.00058783 | 0.00043414 | 89.8539 | 27.8547 | 27854.7064 | 100.2769 | 100276.943
n/a | RPM550-MIN280 | n/a | Stainless steel | 7.93 | 2 | 550 | 1 | -550 | 280 | 25 | 15 | 500 | 0.04685 | 93.7 | 65.1 | 0.0705 | 0.002 | 0.0041888 | 0.033217 | 3.3217e-05 | 0.375 | 11289.3639 | 57.5959 | -57.5959 | 18.3333 | 4.6667 | 56112.5577 | 1562.856 | 0.8366 | 0.20119 | 0.73854 | 0.00058783 | 0.00043414 | 89.8539 | 27.9545 | 27954.5441 | 100.6364 | 100636.3586
n/a | RPM550-MIN281 | n/a | Stainless steel | 7.93 | 2 | 550 | 1 | -550 | 281 | 25 | 15 | 500 | 0.04685 | 93.7 | 65.1 | 0.0705 | 0.002 | 0.0041888 | 0.033217 | 3.3217e-05 | 0.375 | 11289.3639 | 57.5959 | -57.5959 | 18.3333 | 4.6833 | 56112.5577 | 1562.856 | 0.8366 | 0.20119 | 0.73854 | 0.00058783 | 0.00043414 | 89.8539 | 28.0544 | 28054.3817 | 100.9958 | 100995.7742
n/a | RPM550-MIN282 | n/a | Stainless steel | 7.93 | 2 | 550 | 1 | -550 | 282 | 25 | 15 | 500 | 0.04685 | 93.7 | 65.1 | 0.0705 | 0.002 | 0.0041888 | 0.033217 | 3.3217e-05 | 0.375 | 11289.3639 | 57.5959 | -57.5959 | 18.3333 | 4.7 | 56112.5577 | 1562.856 | 0.8366 | 0.20119 | 0.73854 | 0.00058783 | 0.00043414 | 89.8539 | 28.1542 | 28154.2194 | 101.3552 | 101355.1897
n/a | RPM550-MIN283 | n/a | Stainless steel | 7.93 | 2 | 550 | 1 | -550 | 283 | 25 | 15 | 500 | 0.04685 | 93.7 | 65.1 | 0.0705 | 0.002 | 0.0041888 | 0.033217 | 3.3217e-05 | 0.375 | 11289.3639 | 57.5959 | -57.5959 | 18.3333 | 4.7167 | 56112.5577 | 1562.856 | 0.8366 | 0.20119 | 0.73854 | 0.00058783 | 0.00043414 | 89.8539 | 28.2541 | 28254.057 | 101.7146 | 101714.6053
n/a | RPM550-MIN284 | n/a | Stainless steel | 7.93 | 2 | 550 | 1 | -550 | 284 | 25 | 15 | 500 | 0.04685 | 93.7 | 65.1 | 0.0705 | 0.002 | 0.0041888 | 0.033217 | 3.3217e-05 | 0.375 | 11289.3639 | 57.5959 | -57.5959 | 18.3333 | 4.7333 | 56112.5577 | 1562.856 | 0.8366 | 0.20119 | 0.73854 | 0.00058783 | 0.00043414 | 89.8539 | 28.3539 | 28353.8947 | 102.074 | 102074.0209
n/a | RPM550-MIN285 | n/a | Stainless steel | 7.93 | 2 | 550 | 1 | -550 | 285 | 25 | 15 | 500 | 0.04685 | 93.7 | 65.1 | 0.0705 | 0.002 | 0.0041888 | 0.033217 | 3.3217e-05 | 0.375 | 11289.3639 | 57.5959 | -57.5959 | 18.3333 | 4.75 | 56112.5577 | 1562.856 | 0.8366 | 0.20119 | 0.73854 | 0.00058783 | 0.00043414 | 89.8539 | 28.4537 | 28453.7323 | 102.4334 | 102433.4364
n/a | RPM550-MIN286 | n/a | Stainless steel | 7.93 | 2 | 550 | 1 | -550 | 286 | 25 | 15 | 500 | 0.04685 | 93.7 | 65.1 | 0.0705 | 0.002 | 0.0041888 | 0.033217 | 3.3217e-05 | 0.375 | 11289.3639 | 57.5959 | -57.5959 | 18.3333 | 4.7667 | 56112.5577 | 1562.856 | 0.8366 | 0.20119 | 0.73854 | 0.00058783 | 0.00043414 | 89.8539 | 28.5536 | 28553.57 | 102.7929 | 102792.852
n/a | RPM550-MIN287 | n/a | Stainless steel | 7.93 | 2 | 550 | 1 | -550 | 287 | 25 | 15 | 500 | 0.04685 | 93.7 | 65.1 | 0.0705 | 0.002 | 0.0041888 | 0.033217 | 3.3217e-05 | 0.375 | 11289.3639 | 57.5959 | -57.5959 | 18.3333 | 4.7833 | 56112.5577 | 1562.856 | 0.8366 | 0.20119 | 0.73854 | 0.00058783 | 0.00043414 | 89.8539 | 28.6534 | 28653.4077 | 103.1523 | 103152.2676
n/a | RPM550-MIN288 | n/a | Stainless steel | 7.93 | 2 | 550 | 1 | -550 | 288 | 25 | 15 | 500 | 0.04685 | 93.7 | 65.1 | 0.0705 | 0.002 | 0.0041888 | 0.033217 | 3.3217e-05 | 0.375 | 11289.3639 | 57.5959 | -57.5959 | 18.3333 | 4.8 | 56112.5577 | 1562.856 | 0.8366 | 0.20119 | 0.73854 | 0.00058783 | 0.00043414 | 89.8539 | 28.7532 | 28753.2453 | 103.5117 | 103511.6831
n/a | RPM550-MIN289 | n/a | Stainless steel | 7.93 | 2 | 550 | 1 | -550 | 289 | 25 | 15 | 500 | 0.04685 | 93.7 | 65.1 | 0.0705 | 0.002 | 0.0041888 | 0.033217 | 3.3217e-05 | 0.375 | 11289.3639 | 57.5959 | -57.5959 | 18.3333 | 4.8167 | 56112.5577 | 1562.856 | 0.8366 | 0.20119 | 0.73854 | 0.00058783 | 0.00043414 | 89.8539 | 28.8531 | 28853.083 | 103.8711 | 103871.0987
n/a | RPM550-MIN290 | n/a | Stainless steel | 7.93 | 2 | 550 | 1 | -550 | 290 | 25 | 15 | 500 | 0.04685 | 93.7 | 65.1 | 0.0705 | 0.002 | 0.0041888 | 0.033217 | 3.3217e-05 | 0.375 | 11289.3639 | 57.5959 | -57.5959 | 18.3333 | 4.8333 | 56112.5577 | 1562.856 | 0.8366 | 0.20119 | 0.73854 | 0.00058783 | 0.00043414 | 89.8539 | 28.9529 | 28952.9206 | 104.2305 | 104230.5143
n/a | RPM550-MIN291 | n/a | Stainless steel | 7.93 | 2 | 550 | 1 | -550 | 291 | 25 | 15 | 500 | 0.04685 | 93.7 | 65.1 | 0.0705 | 0.002 | 0.0041888 | 0.033217 | 3.3217e-05 | 0.375 | 11289.3639 | 57.5959 | -57.5959 | 18.3333 | 4.85 | 56112.5577 | 1562.856 | 0.8366 | 0.20119 | 0.73854 | 0.00058783 | 0.00043414 | 89.8539 | 29.0528 | 29052.7583 | 104.5899 | 104589.9298
n/a | RPM550-MIN292 | n/a | Stainless steel | 7.93 | 2 | 550 | 1 | -550 | 292 | 25 | 15 | 500 | 0.04685 | 93.7 | 65.1 | 0.0705 | 0.002 | 0.0041888 | 0.033217 | 3.3217e-05 | 0.375 | 11289.3639 | 57.5959 | -57.5959 | 18.3333 | 4.8667 | 56112.5577 | 1562.856 | 0.8366 | 0.20119 | 0.73854 | 0.00058783 | 0.00043414 | 89.8539 | 29.1526 | 29152.5959 | 104.9493 | 104949.3454
n/a | RPM550-MIN293 | n/a | Stainless steel | 7.93 | 2 | 550 | 1 | -550 | 293 | 25 | 15 | 500 | 0.04685 | 93.7 | 65.1 | 0.0705 | 0.002 | 0.0041888 | 0.033217 | 3.3217e-05 | 0.375 | 11289.3639 | 57.5959 | -57.5959 | 18.3333 | 4.8833 | 56112.5577 | 1562.856 | 0.8366 | 0.20119 | 0.73854 | 0.00058783 | 0.00043414 | 89.8539 | 29.2524 | 29252.4336 | 105.3088 | 105308.761
n/a | RPM550-MIN294 | n/a | Stainless steel | 7.93 | 2 | 550 | 1 | -550 | 294 | 25 | 15 | 500 | 0.04685 | 93.7 | 65.1 | 0.0705 | 0.002 | 0.0041888 | 0.033217 | 3.3217e-05 | 0.375 | 11289.3639 | 57.5959 | -57.5959 | 18.3333 | 4.9 | 56112.5577 | 1562.856 | 0.8366 | 0.20119 | 0.73854 | 0.00058783 | 0.00043414 | 89.8539 | 29.3523 | 29352.2713 | 105.6682 | 105668.1765
n/a | RPM550-MIN295 | n/a | Stainless steel | 7.93 | 2 | 550 | 1 | -550 | 295 | 25 | 15 | 500 | 0.04685 | 93.7 | 65.1 | 0.0705 | 0.002 | 0.0041888 | 0.033217 | 3.3217e-05 | 0.375 | 11289.3639 | 57.5959 | -57.5959 | 18.3333 | 4.9167 | 56112.5577 | 1562.856 | 0.8366 | 0.20119 | 0.73854 | 0.00058783 | 0.00043414 | 89.8539 | 29.4521 | 29452.1089 | 106.0276 | 106027.5921
n/a | RPM550-MIN296 | n/a | Stainless steel | 7.93 | 2 | 550 | 1 | -550 | 296 | 25 | 15 | 500 | 0.04685 | 93.7 | 65.1 | 0.0705 | 0.002 | 0.0041888 | 0.033217 | 3.3217e-05 | 0.375 | 11289.3639 | 57.5959 | -57.5959 | 18.3333 | 4.9333 | 56112.5577 | 1562.856 | 0.8366 | 0.20119 | 0.73854 | 0.00058783 | 0.00043414 | 89.8539 | 29.5519 | 29551.9466 | 106.387 | 106387.0077
n/a | RPM550-MIN297 | n/a | Stainless steel | 7.93 | 2 | 550 | 1 | -550 | 297 | 25 | 15 | 500 | 0.04685 | 93.7 | 65.1 | 0.0705 | 0.002 | 0.0041888 | 0.033217 | 3.3217e-05 | 0.375 | 11289.3639 | 57.5959 | -57.5959 | 18.3333 | 4.95 | 56112.5577 | 1562.856 | 0.8366 | 0.20119 | 0.73854 | 0.00058783 | 0.00043414 | 89.8539 | 29.6518 | 29651.7842 | 106.7464 | 106746.4232
n/a | RPM550-MIN298 | n/a | Stainless steel | 7.93 | 2 | 550 | 1 | -550 | 298 | 25 | 15 | 500 | 0.04685 | 93.7 | 65.1 | 0.0705 | 0.002 | 0.0041888 | 0.033217 | 3.3217e-05 | 0.375 | 11289.3639 | 57.5959 | -57.5959 | 18.3333 | 4.9667 | 56112.5577 | 1562.856 | 0.8366 | 0.20119 | 0.73854 | 0.00058783 | 0.00043414 | 89.8539 | 29.7516 | 29751.6219 | 107.1058 | 107105.8388
n/a | RPM550-MIN299 | n/a | Stainless steel | 7.93 | 2 | 550 | 1 | -550 | 299 | 25 | 15 | 500 | 0.04685 | 93.7 | 65.1 | 0.0705 | 0.002 | 0.0041888 | 0.033217 | 3.3217e-05 | 0.375 | 11289.3639 | 57.5959 | -57.5959 | 18.3333 | 4.9833 | 56112.5577 | 1562.856 | 0.8366 | 0.20119 | 0.73854 | 0.00058783 | 0.00043414 | 89.8539 | 29.8515 | 29851.4595 | 107.4653 | 107465.2544
n/a | RPM550-MIN300 | n/a | Stainless steel | 7.93 | 2 | 550 | 1 | -550 | 300 | 25 | 15 | 500 | 0.04685 | 93.7 | 65.1 | 0.0705 | 0.002 | 0.0041888 | 0.033217 | 3.3217e-05 | 0.375 | 11289.3639 | 57.5959 | -57.5959 | 18.3333 | 5 | 56112.5577 | 1562.856 | 0.8366 | 0.20119 | 0.73854 | 0.00058783 | 0.00043414 | 89.8539 | 29.9513 | 29951.2972 | 107.8247 | 107824.6699
n/a | RPM550-MIN301 | n/a | Stainless steel | 7.93 | 2 | 550 | 1 | -550 | 301 | 25 | 15 | 500 | 0.04685 | 93.7 | 65.1 | 0.0705 | 0.002 | 0.0041888 | 0.033217 | 3.3217e-05 | 0.375 | 11289.3639 | 57.5959 | -57.5959 | 18.3333 | 5.0167 | 56112.5577 | 1562.856 | 0.8366 | 0.20119 | 0.73854 | 0.00058783 | 0.00043414 | 89.8539 | 30.0511 | 30051.1349 | 108.1841 | 108184.0855
n/a | RPM550-MIN302 | n/a | Stainless steel | 7.93 | 2 | 550 | 1 | -550 | 302 | 25 | 15 | 500 | 0.04685 | 93.7 | 65.1 | 0.0705 | 0.002 | 0.0041888 | 0.033217 | 3.3217e-05 | 0.375 | 11289.3639 | 57.5959 | -57.5959 | 18.3333 | 5.0333 | 56112.5577 | 1562.856 | 0.8366 | 0.20119 | 0.73854 | 0.00058783 | 0.00043414 | 89.8539 | 30.151 | 30150.9725 | 108.5435 | 108543.5011
n/a | RPM550-MIN303 | n/a | Stainless steel | 7.93 | 2 | 550 | 1 | -550 | 303 | 25 | 15 | 500 | 0.04685 | 93.7 | 65.1 | 0.0705 | 0.002 | 0.0041888 | 0.033217 | 3.3217e-05 | 0.375 | 11289.3639 | 57.5959 | -57.5959 | 18.3333 | 5.05 | 56112.5577 | 1562.856 | 0.8366 | 0.20119 | 0.73854 | 0.00058783 | 0.00043414 | 89.8539 | 30.2508 | 30250.8102 | 108.9029 | 108902.9166
n/a | RPM550-MIN304 | n/a | Stainless steel | 7.93 | 2 | 550 | 1 | -550 | 304 | 25 | 15 | 500 | 0.04685 | 93.7 | 65.1 | 0.0705 | 0.002 | 0.0041888 | 0.033217 | 3.3217e-05 | 0.375 | 11289.3639 | 57.5959 | -57.5959 | 18.3333 | 5.0667 | 56112.5577 | 1562.856 | 0.8366 | 0.20119 | 0.73854 | 0.00058783 | 0.00043414 | 89.8539 | 30.3506 | 30350.6478 | 109.2623 | 109262.3322
n/a | RPM550-MIN305 | n/a | Stainless steel | 7.93 | 2 | 550 | 1 | -550 | 305 | 25 | 15 | 500 | 0.04685 | 93.7 | 65.1 | 0.0705 | 0.002 | 0.0041888 | 0.033217 | 3.3217e-05 | 0.375 | 11289.3639 | 57.5959 | -57.5959 | 18.3333 | 5.0833 | 56112.5577 | 1562.856 | 0.8366 | 0.20119 | 0.73854 | 0.00058783 | 0.00043414 | 89.8539 | 30.4505 | 30450.4855 | 109.6217 | 109621.7478
n/a | RPM550-MIN306 | n/a | Stainless steel | 7.93 | 2 | 550 | 1 | -550 | 306 | 25 | 15 | 500 | 0.04685 | 93.7 | 65.1 | 0.0705 | 0.002 | 0.0041888 | 0.033217 | 3.3217e-05 | 0.375 | 11289.3639 | 57.5959 | -57.5959 | 18.3333 | 5.1 | 56112.5577 | 1562.856 | 0.8366 | 0.20119 | 0.73854 | 0.00058783 | 0.00043414 | 89.8539 | 30.5503 | 30550.3231 | 109.9812 | 109981.1633
n/a | RPM550-MIN307 | n/a | Stainless steel | 7.93 | 2 | 550 | 1 | -550 | 307 | 25 | 15 | 500 | 0.04685 | 93.7 | 65.1 | 0.0705 | 0.002 | 0.0041888 | 0.033217 | 3.3217e-05 | 0.375 | 11289.3639 | 57.5959 | -57.5959 | 18.3333 | 5.1167 | 56112.5577 | 1562.856 | 0.8366 | 0.20119 | 0.73854 | 0.00058783 | 0.00043414 | 89.8539 | 30.6502 | 30650.1608 | 110.3406 | 110340.5789
n/a | RPM550-MIN308 | n/a | Stainless steel | 7.93 | 2 | 550 | 1 | -550 | 308 | 25 | 15 | 500 | 0.04685 | 93.7 | 65.1 | 0.0705 | 0.002 | 0.0041888 | 0.033217 | 3.3217e-05 | 0.375 | 11289.3639 | 57.5959 | -57.5959 | 18.3333 | 5.1333 | 56112.5577 | 1562.856 | 0.8366 | 0.20119 | 0.73854 | 0.00058783 | 0.00043414 | 89.8539 | 30.75 | 30749.9985 | 110.7 | 110699.9945
n/a | RPM550-MIN309 | n/a | Stainless steel | 7.93 | 2 | 550 | 1 | -550 | 309 | 25 | 15 | 500 | 0.04685 | 93.7 | 65.1 | 0.0705 | 0.002 | 0.0041888 | 0.033217 | 3.3217e-05 | 0.375 | 11289.3639 | 57.5959 | -57.5959 | 18.3333 | 5.15 | 56112.5577 | 1562.856 | 0.8366 | 0.20119 | 0.73854 | 0.00058783 | 0.00043414 | 89.8539 | 30.8498 | 30849.8361 | 111.0594 | 111059.41
n/a | RPM550-MIN310 | n/a | Stainless steel | 7.93 | 2 | 550 | 1 | -550 | 310 | 25 | 15 | 500 | 0.04685 | 93.7 | 65.1 | 0.0705 | 0.002 | 0.0041888 | 0.033217 | 3.3217e-05 | 0.375 | 11289.3639 | 57.5959 | -57.5959 | 18.3333 | 5.1667 | 56112.5577 | 1562.856 | 0.8366 | 0.20119 | 0.73854 | 0.00058783 | 0.00043414 | 89.8539 | 30.9497 | 30949.6738 | 111.4188 | 111418.8256
n/a | RPM550-MIN311 | n/a | Stainless steel | 7.93 | 2 | 550 | 1 | -550 | 311 | 25 | 15 | 500 | 0.04685 | 93.7 | 65.1 | 0.0705 | 0.002 | 0.0041888 | 0.033217 | 3.3217e-05 | 0.375 | 11289.3639 | 57.5959 | -57.5959 | 18.3333 | 5.1833 | 56112.5577 | 1562.856 | 0.8366 | 0.20119 | 0.73854 | 0.00058783 | 0.00043414 | 89.8539 | 31.0495 | 31049.5114 | 111.7782 | 111778.2412
n/a | RPM550-MIN312 | n/a | Stainless steel | 7.93 | 2 | 550 | 1 | -550 | 312 | 25 | 15 | 500 | 0.04685 | 93.7 | 65.1 | 0.0705 | 0.002 | 0.0041888 | 0.033217 | 3.3217e-05 | 0.375 | 11289.3639 | 57.5959 | -57.5959 | 18.3333 | 5.2 | 56112.5577 | 1562.856 | 0.8366 | 0.20119 | 0.73854 | 0.00058783 | 0.00043414 | 89.8539 | 31.1493 | 31149.3491 | 112.1377 | 112137.6567
n/a | RPM550-MIN313 | n/a | Stainless steel | 7.93 | 2 | 550 | 1 | -550 | 313 | 25 | 15 | 500 | 0.04685 | 93.7 | 65.1 | 0.0705 | 0.002 | 0.0041888 | 0.033217 | 3.3217e-05 | 0.375 | 11289.3639 | 57.5959 | -57.5959 | 18.3333 | 5.2167 | 56112.5577 | 1562.856 | 0.8366 | 0.20119 | 0.73854 | 0.00058783 | 0.00043414 | 89.8539 | 31.2492 | 31249.1867 | 112.4971 | 112497.0723
n/a | RPM550-MIN314 | n/a | Stainless steel | 7.93 | 2 | 550 | 1 | -550 | 314 | 25 | 15 | 500 | 0.04685 | 93.7 | 65.1 | 0.0705 | 0.002 | 0.0041888 | 0.033217 | 3.3217e-05 | 0.375 | 11289.3639 | 57.5959 | -57.5959 | 18.3333 | 5.2333 | 56112.5577 | 1562.856 | 0.8366 | 0.20119 | 0.73854 | 0.00058783 | 0.00043414 | 89.8539 | 31.349 | 31349.0244 | 112.8565 | 112856.4879
n/a | RPM550-MIN315 | n/a | Stainless steel | 7.93 | 2 | 550 | 1 | -550 | 315 | 25 | 15 | 500 | 0.04685 | 93.7 | 65.1 | 0.0705 | 0.002 | 0.0041888 | 0.033217 | 3.3217e-05 | 0.375 | 11289.3639 | 57.5959 | -57.5959 | 18.3333 | 5.25 | 56112.5577 | 1562.856 | 0.8366 | 0.20119 | 0.73854 | 0.00058783 | 0.00043414 | 89.8539 | 31.4489 | 31448.8621 | 113.2159 | 113215.9034
n/a | RPM550-MIN316 | n/a | Stainless steel | 7.93 | 2 | 550 | 1 | -550 | 316 | 25 | 15 | 500 | 0.04685 | 93.7 | 65.1 | 0.0705 | 0.002 | 0.0041888 | 0.033217 | 3.3217e-05 | 0.375 | 11289.3639 | 57.5959 | -57.5959 | 18.3333 | 5.2667 | 56112.5577 | 1562.856 | 0.8366 | 0.20119 | 0.73854 | 0.00058783 | 0.00043414 | 89.8539 | 31.5487 | 31548.6997 | 113.5753 | 113575.319
n/a | RPM550-MIN317 | n/a | Stainless steel | 7.93 | 2 | 550 | 1 | -550 | 317 | 25 | 15 | 500 | 0.04685 | 93.7 | 65.1 | 0.0705 | 0.002 | 0.0041888 | 0.033217 | 3.3217e-05 | 0.375 | 11289.3639 | 57.5959 | -57.5959 | 18.3333 | 5.2833 | 56112.5577 | 1562.856 | 0.8366 | 0.20119 | 0.73854 | 0.00058783 | 0.00043414 | 89.8539 | 31.6485 | 31648.5374 | 113.9347 | 113934.7346
n/a | RPM550-MIN318 | n/a | Stainless steel | 7.93 | 2 | 550 | 1 | -550 | 318 | 25 | 15 | 500 | 0.04685 | 93.7 | 65.1 | 0.0705 | 0.002 | 0.0041888 | 0.033217 | 3.3217e-05 | 0.375 | 11289.3639 | 57.5959 | -57.5959 | 18.3333 | 5.3 | 56112.5577 | 1562.856 | 0.8366 | 0.20119 | 0.73854 | 0.00058783 | 0.00043414 | 89.8539 | 31.7484 | 31748.375 | 114.2942 | 114294.1501
n/a | RPM550-MIN319 | n/a | Stainless steel | 7.93 | 2 | 550 | 1 | -550 | 319 | 25 | 15 | 500 | 0.04685 | 93.7 | 65.1 | 0.0705 | 0.002 | 0.0041888 | 0.033217 | 3.3217e-05 | 0.375 | 11289.3639 | 57.5959 | -57.5959 | 18.3333 | 5.3167 | 56112.5577 | 1562.856 | 0.8366 | 0.20119 | 0.73854 | 0.00058783 | 0.00043414 | 89.8539 | 31.8482 | 31848.2127 | 114.6536 | 114653.5657
n/a | RPM550-MIN320 | n/a | Stainless steel | 7.93 | 2 | 550 | 1 | -550 | 320 | 25 | 15 | 500 | 0.04685 | 93.7 | 65.1 | 0.0705 | 0.002 | 0.0041888 | 0.033217 | 3.3217e-05 | 0.375 | 11289.3639 | 57.5959 | -57.5959 | 18.3333 | 5.3333 | 56112.5577 | 1562.856 | 0.8366 | 0.20119 | 0.73854 | 0.00058783 | 0.00043414 | 89.8539 | 31.9481 | 31948.0503 | 115.013 | 115012.9813
n/a | RPM550-MIN321 | n/a | Stainless steel | 7.93 | 2 | 550 | 1 | -550 | 321 | 25 | 15 | 500 | 0.04685 | 93.7 | 65.1 | 0.0705 | 0.002 | 0.0041888 | 0.033217 | 3.3217e-05 | 0.375 | 11289.3639 | 57.5959 | -57.5959 | 18.3333 | 5.35 | 56112.5577 | 1562.856 | 0.8366 | 0.20119 | 0.73854 | 0.00058783 | 0.00043414 | 89.8539 | 32.0479 | 32047.888 | 115.3724 | 115372.3968
n/a | RPM550-MIN322 | n/a | Stainless steel | 7.93 | 2 | 550 | 1 | -550 | 322 | 25 | 15 | 500 | 0.04685 | 93.7 | 65.1 | 0.0705 | 0.002 | 0.0041888 | 0.033217 | 3.3217e-05 | 0.375 | 11289.3639 | 57.5959 | -57.5959 | 18.3333 | 5.3667 | 56112.5577 | 1562.856 | 0.8366 | 0.20119 | 0.73854 | 0.00058783 | 0.00043414 | 89.8539 | 32.1477 | 32147.7257 | 115.7318 | 115731.8124
n/a | RPM550-MIN323 | n/a | Stainless steel | 7.93 | 2 | 550 | 1 | -550 | 323 | 25 | 15 | 500 | 0.04685 | 93.7 | 65.1 | 0.0705 | 0.002 | 0.0041888 | 0.033217 | 3.3217e-05 | 0.375 | 11289.3639 | 57.5959 | -57.5959 | 18.3333 | 5.3833 | 56112.5577 | 1562.856 | 0.8366 | 0.20119 | 0.73854 | 0.00058783 | 0.00043414 | 89.8539 | 32.2476 | 32247.5633 | 116.0912 | 116091.228
n/a | RPM550-MIN324 | n/a | Stainless steel | 7.93 | 2 | 550 | 1 | -550 | 324 | 25 | 15 | 500 | 0.04685 | 93.7 | 65.1 | 0.0705 | 0.002 | 0.0041888 | 0.033217 | 3.3217e-05 | 0.375 | 11289.3639 | 57.5959 | -57.5959 | 18.3333 | 5.4 | 56112.5577 | 1562.856 | 0.8366 | 0.20119 | 0.73854 | 0.00058783 | 0.00043414 | 89.8539 | 32.3474 | 32347.401 | 116.4506 | 116450.6435
n/a | RPM550-MIN325 | n/a | Stainless steel | 7.93 | 2 | 550 | 1 | -550 | 325 | 25 | 15 | 500 | 0.04685 | 93.7 | 65.1 | 0.0705 | 0.002 | 0.0041888 | 0.033217 | 3.3217e-05 | 0.375 | 11289.3639 | 57.5959 | -57.5959 | 18.3333 | 5.4167 | 56112.5577 | 1562.856 | 0.8366 | 0.20119 | 0.73854 | 0.00058783 | 0.00043414 | 89.8539 | 32.4472 | 32447.2386 | 116.8101 | 116810.0591
n/a | RPM550-MIN326 | n/a | Stainless steel | 7.93 | 2 | 550 | 1 | -550 | 326 | 25 | 15 | 500 | 0.04685 | 93.7 | 65.1 | 0.0705 | 0.002 | 0.0041888 | 0.033217 | 3.3217e-05 | 0.375 | 11289.3639 | 57.5959 | -57.5959 | 18.3333 | 5.4333 | 56112.5577 | 1562.856 | 0.8366 | 0.20119 | 0.73854 | 0.00058783 | 0.00043414 | 89.8539 | 32.5471 | 32547.0763 | 117.1695 | 117169.4747
n/a | RPM550-MIN327 | n/a | Stainless steel | 7.93 | 2 | 550 | 1 | -550 | 327 | 25 | 15 | 500 | 0.04685 | 93.7 | 65.1 | 0.0705 | 0.002 | 0.0041888 | 0.033217 | 3.3217e-05 | 0.375 | 11289.3639 | 57.5959 | -57.5959 | 18.3333 | 5.45 | 56112.5577 | 1562.856 | 0.8366 | 0.20119 | 0.73854 | 0.00058783 | 0.00043414 | 89.8539 | 32.6469 | 32646.9139 | 117.5289 | 117528.8902
n/a | RPM550-MIN328 | n/a | Stainless steel | 7.93 | 2 | 550 | 1 | -550 | 328 | 25 | 15 | 500 | 0.04685 | 93.7 | 65.1 | 0.0705 | 0.002 | 0.0041888 | 0.033217 | 3.3217e-05 | 0.375 | 11289.3639 | 57.5959 | -57.5959 | 18.3333 | 5.4667 | 56112.5577 | 1562.856 | 0.8366 | 0.20119 | 0.73854 | 0.00058783 | 0.00043414 | 89.8539 | 32.7468 | 32746.7516 | 117.8883 | 117888.3058
n/a | RPM550-MIN329 | n/a | Stainless steel | 7.93 | 2 | 550 | 1 | -550 | 329 | 25 | 15 | 500 | 0.04685 | 93.7 | 65.1 | 0.0705 | 0.002 | 0.0041888 | 0.033217 | 3.3217e-05 | 0.375 | 11289.3639 | 57.5959 | -57.5959 | 18.3333 | 5.4833 | 56112.5577 | 1562.856 | 0.8366 | 0.20119 | 0.73854 | 0.00058783 | 0.00043414 | 89.8539 | 32.8466 | 32846.5893 | 118.2477 | 118247.7214
n/a | RPM550-MIN330 | n/a | Stainless steel | 7.93 | 2 | 550 | 1 | -550 | 330 | 25 | 15 | 500 | 0.04685 | 93.7 | 65.1 | 0.0705 | 0.002 | 0.0041888 | 0.033217 | 3.3217e-05 | 0.375 | 11289.3639 | 57.5959 | -57.5959 | 18.3333 | 5.5 | 56112.5577 | 1562.856 | 0.8366 | 0.20119 | 0.73854 | 0.00058783 | 0.00043414 | 89.8539 | 32.9464 | 32946.4269 | 118.6071 | 118607.1369
n/a | RPM550-MIN331 | n/a | Stainless steel | 7.93 | 2 | 550 | 1 | -550 | 331 | 25 | 15 | 500 | 0.04685 | 93.7 | 65.1 | 0.0705 | 0.002 | 0.0041888 | 0.033217 | 3.3217e-05 | 0.375 | 11289.3639 | 57.5959 | -57.5959 | 18.3333 | 5.5167 | 56112.5577 | 1562.856 | 0.8366 | 0.20119 | 0.73854 | 0.00058783 | 0.00043414 | 89.8539 | 33.0463 | 33046.2646 | 118.9666 | 118966.5525
n/a | RPM550-MIN332 | n/a | Stainless steel | 7.93 | 2 | 550 | 1 | -550 | 332 | 25 | 15 | 500 | 0.04685 | 93.7 | 65.1 | 0.0705 | 0.002 | 0.0041888 | 0.033217 | 3.3217e-05 | 0.375 | 11289.3639 | 57.5959 | -57.5959 | 18.3333 | 5.5333 | 56112.5577 | 1562.856 | 0.8366 | 0.20119 | 0.73854 | 0.00058783 | 0.00043414 | 89.8539 | 33.1461 | 33146.1022 | 119.326 | 119325.9681
n/a | RPM550-MIN333 | n/a | Stainless steel | 7.93 | 2 | 550 | 1 | -550 | 333 | 25 | 15 | 500 | 0.04685 | 93.7 | 65.1 | 0.0705 | 0.002 | 0.0041888 | 0.033217 | 3.3217e-05 | 0.375 | 11289.3639 | 57.5959 | -57.5959 | 18.3333 | 5.55 | 56112.5577 | 1562.856 | 0.8366 | 0.20119 | 0.73854 | 0.00058783 | 0.00043414 | 89.8539 | 33.2459 | 33245.9399 | 119.6854 | 119685.3836
n/a | RPM550-MIN334 | n/a | Stainless steel | 7.93 | 2 | 550 | 1 | -550 | 334 | 25 | 15 | 500 | 0.04685 | 93.7 | 65.1 | 0.0705 | 0.002 | 0.0041888 | 0.033217 | 3.3217e-05 | 0.375 | 11289.3639 | 57.5959 | -57.5959 | 18.3333 | 5.5667 | 56112.5577 | 1562.856 | 0.8366 | 0.20119 | 0.73854 | 0.00058783 | 0.00043414 | 89.8539 | 33.3458 | 33345.7776 | 120.0448 | 120044.7992
n/a | RPM550-MIN335 | n/a | Stainless steel | 7.93 | 2 | 550 | 1 | -550 | 335 | 25 | 15 | 500 | 0.04685 | 93.7 | 65.1 | 0.0705 | 0.002 | 0.0041888 | 0.033217 | 3.3217e-05 | 0.375 | 11289.3639 | 57.5959 | -57.5959 | 18.3333 | 5.5833 | 56112.5577 | 1562.856 | 0.8366 | 0.20119 | 0.73854 | 0.00058783 | 0.00043414 | 89.8539 | 33.4456 | 33445.6152 | 120.4042 | 120404.2147
n/a | RPM550-MIN336 | n/a | Stainless steel | 7.93 | 2 | 550 | 1 | -550 | 336 | 25 | 15 | 500 | 0.04685 | 93.7 | 65.1 | 0.0705 | 0.002 | 0.0041888 | 0.033217 | 3.3217e-05 | 0.375 | 11289.3639 | 57.5959 | -57.5959 | 18.3333 | 5.6 | 56112.5577 | 1562.856 | 0.8366 | 0.20119 | 0.73854 | 0.00058783 | 0.00043414 | 89.8539 | 33.5455 | 33545.4529 | 120.7636 | 120763.6303
n/a | RPM550-MIN337 | n/a | Stainless steel | 7.93 | 2 | 550 | 1 | -550 | 337 | 25 | 15 | 500 | 0.04685 | 93.7 | 65.1 | 0.0705 | 0.002 | 0.0041888 | 0.033217 | 3.3217e-05 | 0.375 | 11289.3639 | 57.5959 | -57.5959 | 18.3333 | 5.6167 | 56112.5577 | 1562.856 | 0.8366 | 0.20119 | 0.73854 | 0.00058783 | 0.00043414 | 89.8539 | 33.6453 | 33645.2905 | 121.123 | 121123.0459
n/a | RPM550-MIN338 | n/a | Stainless steel | 7.93 | 2 | 550 | 1 | -550 | 338 | 25 | 15 | 500 | 0.04685 | 93.7 | 65.1 | 0.0705 | 0.002 | 0.0041888 | 0.033217 | 3.3217e-05 | 0.375 | 11289.3639 | 57.5959 | -57.5959 | 18.3333 | 5.6333 | 56112.5577 | 1562.856 | 0.8366 | 0.20119 | 0.73854 | 0.00058783 | 0.00043414 | 89.8539 | 33.7451 | 33745.1282 | 121.4825 | 121482.4614
n/a | RPM550-MIN339 | n/a | Stainless steel | 7.93 | 2 | 550 | 1 | -550 | 339 | 25 | 15 | 500 | 0.04685 | 93.7 | 65.1 | 0.0705 | 0.002 | 0.0041888 | 0.033217 | 3.3217e-05 | 0.375 | 11289.3639 | 57.5959 | -57.5959 | 18.3333 | 5.65 | 56112.5577 | 1562.856 | 0.8366 | 0.20119 | 0.73854 | 0.00058783 | 0.00043414 | 89.8539 | 33.845 | 33844.9658 | 121.8419 | 121841.877
n/a | RPM550-MIN340 | n/a | Stainless steel | 7.93 | 2 | 550 | 1 | -550 | 340 | 25 | 15 | 500 | 0.04685 | 93.7 | 65.1 | 0.0705 | 0.002 | 0.0041888 | 0.033217 | 3.3217e-05 | 0.375 | 11289.3639 | 57.5959 | -57.5959 | 18.3333 | 5.6667 | 56112.5577 | 1562.856 | 0.8366 | 0.20119 | 0.73854 | 0.00058783 | 0.00043414 | 89.8539 | 33.9448 | 33944.8035 | 122.2013 | 122201.2926
n/a | RPM550-MIN341 | n/a | Stainless steel | 7.93 | 2 | 550 | 1 | -550 | 341 | 25 | 15 | 500 | 0.04685 | 93.7 | 65.1 | 0.0705 | 0.002 | 0.0041888 | 0.033217 | 3.3217e-05 | 0.375 | 11289.3639 | 57.5959 | -57.5959 | 18.3333 | 5.6833 | 56112.5577 | 1562.856 | 0.8366 | 0.20119 | 0.73854 | 0.00058783 | 0.00043414 | 89.8539 | 34.0446 | 34044.6412 | 122.5607 | 122560.7081
n/a | RPM550-MIN342 | n/a | Stainless steel | 7.93 | 2 | 550 | 1 | -550 | 342 | 25 | 15 | 500 | 0.04685 | 93.7 | 65.1 | 0.0705 | 0.002 | 0.0041888 | 0.033217 | 3.3217e-05 | 0.375 | 11289.3639 | 57.5959 | -57.5959 | 18.3333 | 5.7 | 56112.5577 | 1562.856 | 0.8366 | 0.20119 | 0.73854 | 0.00058783 | 0.00043414 | 89.8539 | 34.1445 | 34144.4788 | 122.9201 | 122920.1237
n/a | RPM550-MIN343 | n/a | Stainless steel | 7.93 | 2 | 550 | 1 | -550 | 343 | 25 | 15 | 500 | 0.04685 | 93.7 | 65.1 | 0.0705 | 0.002 | 0.0041888 | 0.033217 | 3.3217e-05 | 0.375 | 11289.3639 | 57.5959 | -57.5959 | 18.3333 | 5.7167 | 56112.5577 | 1562.856 | 0.8366 | 0.20119 | 0.73854 | 0.00058783 | 0.00043414 | 89.8539 | 34.2443 | 34244.3165 | 123.2795 | 123279.5393
n/a | RPM550-MIN344 | n/a | Stainless steel | 7.93 | 2 | 550 | 1 | -550 | 344 | 25 | 15 | 500 | 0.04685 | 93.7 | 65.1 | 0.0705 | 0.002 | 0.0041888 | 0.033217 | 3.3217e-05 | 0.375 | 11289.3639 | 57.5959 | -57.5959 | 18.3333 | 5.7333 | 56112.5577 | 1562.856 | 0.8366 | 0.20119 | 0.73854 | 0.00058783 | 0.00043414 | 89.8539 | 34.3442 | 34344.1541 | 123.639 | 123638.9548
n/a | RPM550-MIN345 | n/a | Stainless steel | 7.93 | 2 | 550 | 1 | -550 | 345 | 25 | 15 | 500 | 0.04685 | 93.7 | 65.1 | 0.0705 | 0.002 | 0.0041888 | 0.033217 | 3.3217e-05 | 0.375 | 11289.3639 | 57.5959 | -57.5959 | 18.3333 | 5.75 | 56112.5577 | 1562.856 | 0.8366 | 0.20119 | 0.73854 | 0.00058783 | 0.00043414 | 89.8539 | 34.444 | 34443.9918 | 123.9984 | 123998.3704
n/a | RPM550-MIN346 | n/a | Stainless steel | 7.93 | 2 | 550 | 1 | -550 | 346 | 25 | 15 | 500 | 0.04685 | 93.7 | 65.1 | 0.0705 | 0.002 | 0.0041888 | 0.033217 | 3.3217e-05 | 0.375 | 11289.3639 | 57.5959 | -57.5959 | 18.3333 | 5.7667 | 56112.5577 | 1562.856 | 0.8366 | 0.20119 | 0.73854 | 0.00058783 | 0.00043414 | 89.8539 | 34.5438 | 34543.8294 | 124.3578 | 124357.786
n/a | RPM550-MIN347 | n/a | Stainless steel | 7.93 | 2 | 550 | 1 | -550 | 347 | 25 | 15 | 500 | 0.04685 | 93.7 | 65.1 | 0.0705 | 0.002 | 0.0041888 | 0.033217 | 3.3217e-05 | 0.375 | 11289.3639 | 57.5959 | -57.5959 | 18.3333 | 5.7833 | 56112.5577 | 1562.856 | 0.8366 | 0.20119 | 0.73854 | 0.00058783 | 0.00043414 | 89.8539 | 34.6437 | 34643.6671 | 124.7172 | 124717.2015
n/a | RPM550-MIN348 | n/a | Stainless steel | 7.93 | 2 | 550 | 1 | -550 | 348 | 25 | 15 | 500 | 0.04685 | 93.7 | 65.1 | 0.0705 | 0.002 | 0.0041888 | 0.033217 | 3.3217e-05 | 0.375 | 11289.3639 | 57.5959 | -57.5959 | 18.3333 | 5.8 | 56112.5577 | 1562.856 | 0.8366 | 0.20119 | 0.73854 | 0.00058783 | 0.00043414 | 89.8539 | 34.7435 | 34743.5048 | 125.0766 | 125076.6171
n/a | RPM550-MIN349 | n/a | Stainless steel | 7.93 | 2 | 550 | 1 | -550 | 349 | 25 | 15 | 500 | 0.04685 | 93.7 | 65.1 | 0.0705 | 0.002 | 0.0041888 | 0.033217 | 3.3217e-05 | 0.375 | 11289.3639 | 57.5959 | -57.5959 | 18.3333 | 5.8167 | 56112.5577 | 1562.856 | 0.8366 | 0.20119 | 0.73854 | 0.00058783 | 0.00043414 | 89.8539 | 34.8433 | 34843.3424 | 125.436 | 125436.0327
n/a | RPM550-MIN350 | n/a | Stainless steel | 7.93 | 2 | 550 | 1 | -550 | 350 | 25 | 15 | 500 | 0.04685 | 93.7 | 65.1 | 0.0705 | 0.002 | 0.0041888 | 0.033217 | 3.3217e-05 | 0.375 | 11289.3639 | 57.5959 | -57.5959 | 18.3333 | 5.8333 | 56112.5577 | 1562.856 | 0.8366 | 0.20119 | 0.73854 | 0.00058783 | 0.00043414 | 89.8539 | 34.9432 | 34943.1801 | 125.7954 | 125795.4482
n/a | RPM550-MIN351 | n/a | Stainless steel | 7.93 | 2 | 550 | 1 | -550 | 351 | 25 | 15 | 500 | 0.04685 | 93.7 | 65.1 | 0.0705 | 0.002 | 0.0041888 | 0.033217 | 3.3217e-05 | 0.375 | 11289.3639 | 57.5959 | -57.5959 | 18.3333 | 5.85 | 56112.5577 | 1562.856 | 0.8366 | 0.20119 | 0.73854 | 0.00058783 | 0.00043414 | 89.8539 | 35.043 | 35043.0177 | 126.1549 | 126154.8638
n/a | RPM550-MIN352 | n/a | Stainless steel | 7.93 | 2 | 550 | 1 | -550 | 352 | 25 | 15 | 500 | 0.04685 | 93.7 | 65.1 | 0.0705 | 0.002 | 0.0041888 | 0.033217 | 3.3217e-05 | 0.375 | 11289.3639 | 57.5959 | -57.5959 | 18.3333 | 5.8667 | 56112.5577 | 1562.856 | 0.8366 | 0.20119 | 0.73854 | 0.00058783 | 0.00043414 | 89.8539 | 35.1429 | 35142.8554 | 126.5143 | 126514.2794
n/a | RPM550-MIN353 | n/a | Stainless steel | 7.93 | 2 | 550 | 1 | -550 | 353 | 25 | 15 | 500 | 0.04685 | 93.7 | 65.1 | 0.0705 | 0.002 | 0.0041888 | 0.033217 | 3.3217e-05 | 0.375 | 11289.3639 | 57.5959 | -57.5959 | 18.3333 | 5.8833 | 56112.5577 | 1562.856 | 0.8366 | 0.20119 | 0.73854 | 0.00058783 | 0.00043414 | 89.8539 | 35.2427 | 35242.693 | 126.8737 | 126873.6949
n/a | RPM550-MIN354 | n/a | Stainless steel | 7.93 | 2 | 550 | 1 | -550 | 354 | 25 | 15 | 500 | 0.04685 | 93.7 | 65.1 | 0.0705 | 0.002 | 0.0041888 | 0.033217 | 3.3217e-05 | 0.375 | 11289.3639 | 57.5959 | -57.5959 | 18.3333 | 5.9 | 56112.5577 | 1562.856 | 0.8366 | 0.20119 | 0.73854 | 0.00058783 | 0.00043414 | 89.8539 | 35.3425 | 35342.5307 | 127.2331 | 127233.1105
n/a | RPM550-MIN355 | n/a | Stainless steel | 7.93 | 2 | 550 | 1 | -550 | 355 | 25 | 15 | 500 | 0.04685 | 93.7 | 65.1 | 0.0705 | 0.002 | 0.0041888 | 0.033217 | 3.3217e-05 | 0.375 | 11289.3639 | 57.5959 | -57.5959 | 18.3333 | 5.9167 | 56112.5577 | 1562.856 | 0.8366 | 0.20119 | 0.73854 | 0.00058783 | 0.00043414 | 89.8539 | 35.4424 | 35442.3684 | 127.5925 | 127592.5261
n/a | RPM550-MIN356 | n/a | Stainless steel | 7.93 | 2 | 550 | 1 | -550 | 356 | 25 | 15 | 500 | 0.04685 | 93.7 | 65.1 | 0.0705 | 0.002 | 0.0041888 | 0.033217 | 3.3217e-05 | 0.375 | 11289.3639 | 57.5959 | -57.5959 | 18.3333 | 5.9333 | 56112.5577 | 1562.856 | 0.8366 | 0.20119 | 0.73854 | 0.00058783 | 0.00043414 | 89.8539 | 35.5422 | 35542.206 | 127.9519 | 127951.9416
n/a | RPM550-MIN357 | n/a | Stainless steel | 7.93 | 2 | 550 | 1 | -550 | 357 | 25 | 15 | 500 | 0.04685 | 93.7 | 65.1 | 0.0705 | 0.002 | 0.0041888 | 0.033217 | 3.3217e-05 | 0.375 | 11289.3639 | 57.5959 | -57.5959 | 18.3333 | 5.95 | 56112.5577 | 1562.856 | 0.8366 | 0.20119 | 0.73854 | 0.00058783 | 0.00043414 | 89.8539 | 35.642 | 35642.0437 | 128.3114 | 128311.3572
n/a | RPM550-MIN358 | n/a | Stainless steel | 7.93 | 2 | 550 | 1 | -550 | 358 | 25 | 15 | 500 | 0.04685 | 93.7 | 65.1 | 0.0705 | 0.002 | 0.0041888 | 0.033217 | 3.3217e-05 | 0.375 | 11289.3639 | 57.5959 | -57.5959 | 18.3333 | 5.9667 | 56112.5577 | 1562.856 | 0.8366 | 0.20119 | 0.73854 | 0.00058783 | 0.00043414 | 89.8539 | 35.7419 | 35741.8813 | 128.6708 | 128670.7728
n/a | RPM550-MIN359 | n/a | Stainless steel | 7.93 | 2 | 550 | 1 | -550 | 359 | 25 | 15 | 500 | 0.04685 | 93.7 | 65.1 | 0.0705 | 0.002 | 0.0041888 | 0.033217 | 3.3217e-05 | 0.375 | 11289.3639 | 57.5959 | -57.5959 | 18.3333 | 5.9833 | 56112.5577 | 1562.856 | 0.8366 | 0.20119 | 0.73854 | 0.00058783 | 0.00043414 | 89.8539 | 35.8417 | 35841.719 | 129.0302 | 129030.1883
n/a | RPM550-MIN360 | n/a | Stainless steel | 7.93 | 2 | 550 | 1 | -550 | 360 | 25 | 15 | 500 | 0.04685 | 93.7 | 65.1 | 0.0705 | 0.002 | 0.0041888 | 0.033217 | 3.3217e-05 | 0.375 | 11289.3639 | 57.5959 | -57.5959 | 18.3333 | 6 | 56112.5577 | 1562.856 | 0.8366 | 0.20119 | 0.73854 | 0.00058783 | 0.00043414 | 89.8539 | 35.9416 | 35941.5566 | 129.3896 | 129389.6039
n/a | RPM550-MIN361 | n/a | Stainless steel | 7.93 | 2 | 550 | 1 | -550 | 361 | 25 | 15 | 500 | 0.04685 | 93.7 | 65.1 | 0.0705 | 0.002 | 0.0041888 | 0.033217 | 3.3217e-05 | 0.375 | 11289.3639 | 57.5959 | -57.5959 | 18.3333 | 6.0167 | 56112.5577 | 1562.856 | 0.8366 | 0.20119 | 0.73854 | 0.00058783 | 0.00043414 | 89.8539 | 36.0414 | 36041.3943 | 129.749 | 129749.0195
n/a | RPM550-MIN362 | n/a | Stainless steel | 7.93 | 2 | 550 | 1 | -550 | 362 | 25 | 15 | 500 | 0.04685 | 93.7 | 65.1 | 0.0705 | 0.002 | 0.0041888 | 0.033217 | 3.3217e-05 | 0.375 | 11289.3639 | 57.5959 | -57.5959 | 18.3333 | 6.0333 | 56112.5577 | 1562.856 | 0.8366 | 0.20119 | 0.73854 | 0.00058783 | 0.00043414 | 89.8539 | 36.1412 | 36141.232 | 130.1084 | 130108.435
n/a | RPM550-MIN363 | n/a | Stainless steel | 7.93 | 2 | 550 | 1 | -550 | 363 | 25 | 15 | 500 | 0.04685 | 93.7 | 65.1 | 0.0705 | 0.002 | 0.0041888 | 0.033217 | 3.3217e-05 | 0.375 | 11289.3639 | 57.5959 | -57.5959 | 18.3333 | 6.05 | 56112.5577 | 1562.856 | 0.8366 | 0.20119 | 0.73854 | 0.00058783 | 0.00043414 | 89.8539 | 36.2411 | 36241.0696 | 130.4679 | 130467.8506
n/a | RPM550-MIN364 | n/a | Stainless steel | 7.93 | 2 | 550 | 1 | -550 | 364 | 25 | 15 | 500 | 0.04685 | 93.7 | 65.1 | 0.0705 | 0.002 | 0.0041888 | 0.033217 | 3.3217e-05 | 0.375 | 11289.3639 | 57.5959 | -57.5959 | 18.3333 | 6.0667 | 56112.5577 | 1562.856 | 0.8366 | 0.20119 | 0.73854 | 0.00058783 | 0.00043414 | 89.8539 | 36.3409 | 36340.9073 | 130.8273 | 130827.2662
n/a | RPM550-MIN365 | n/a | Stainless steel | 7.93 | 2 | 550 | 1 | -550 | 365 | 25 | 15 | 500 | 0.04685 | 93.7 | 65.1 | 0.0705 | 0.002 | 0.0041888 | 0.033217 | 3.3217e-05 | 0.375 | 11289.3639 | 57.5959 | -57.5959 | 18.3333 | 6.0833 | 56112.5577 | 1562.856 | 0.8366 | 0.20119 | 0.73854 | 0.00058783 | 0.00043414 | 89.8539 | 36.4407 | 36440.7449 | 131.1867 | 131186.6817
n/a | RPM550-MIN366 | n/a | Stainless steel | 7.93 | 2 | 550 | 1 | -550 | 366 | 25 | 15 | 500 | 0.04685 | 93.7 | 65.1 | 0.0705 | 0.002 | 0.0041888 | 0.033217 | 3.3217e-05 | 0.375 | 11289.3639 | 57.5959 | -57.5959 | 18.3333 | 6.1 | 56112.5577 | 1562.856 | 0.8366 | 0.20119 | 0.73854 | 0.00058783 | 0.00043414 | 89.8539 | 36.5406 | 36540.5826 | 131.5461 | 131546.0973
n/a | RPM550-MIN367 | n/a | Stainless steel | 7.93 | 2 | 550 | 1 | -550 | 367 | 25 | 15 | 500 | 0.04685 | 93.7 | 65.1 | 0.0705 | 0.002 | 0.0041888 | 0.033217 | 3.3217e-05 | 0.375 | 11289.3639 | 57.5959 | -57.5959 | 18.3333 | 6.1167 | 56112.5577 | 1562.856 | 0.8366 | 0.20119 | 0.73854 | 0.00058783 | 0.00043414 | 89.8539 | 36.6404 | 36640.4202 | 131.9055 | 131905.5129
n/a | RPM550-MIN368 | n/a | Stainless steel | 7.93 | 2 | 550 | 1 | -550 | 368 | 25 | 15 | 500 | 0.04685 | 93.7 | 65.1 | 0.0705 | 0.002 | 0.0041888 | 0.033217 | 3.3217e-05 | 0.375 | 11289.3639 | 57.5959 | -57.5959 | 18.3333 | 6.1333 | 56112.5577 | 1562.856 | 0.8366 | 0.20119 | 0.73854 | 0.00058783 | 0.00043414 | 89.8539 | 36.7403 | 36740.2579 | 132.2649 | 132264.9284
n/a | RPM550-MIN369 | n/a | Stainless steel | 7.93 | 2 | 550 | 1 | -550 | 369 | 25 | 15 | 500 | 0.04685 | 93.7 | 65.1 | 0.0705 | 0.002 | 0.0041888 | 0.033217 | 3.3217e-05 | 0.375 | 11289.3639 | 57.5959 | -57.5959 | 18.3333 | 6.15 | 56112.5577 | 1562.856 | 0.8366 | 0.20119 | 0.73854 | 0.00058783 | 0.00043414 | 89.8539 | 36.8401 | 36840.0956 | 132.6243 | 132624.344
n/a | RPM550-MIN370 | n/a | Stainless steel | 7.93 | 2 | 550 | 1 | -550 | 370 | 25 | 15 | 500 | 0.04685 | 93.7 | 65.1 | 0.0705 | 0.002 | 0.0041888 | 0.033217 | 3.3217e-05 | 0.375 | 11289.3639 | 57.5959 | -57.5959 | 18.3333 | 6.1667 | 56112.5577 | 1562.856 | 0.8366 | 0.20119 | 0.73854 | 0.00058783 | 0.00043414 | 89.8539 | 36.9399 | 36939.9332 | 132.9838 | 132983.7596
n/a | RPM550-MIN371 | n/a | Stainless steel | 7.93 | 2 | 550 | 1 | -550 | 371 | 25 | 15 | 500 | 0.04685 | 93.7 | 65.1 | 0.0705 | 0.002 | 0.0041888 | 0.033217 | 3.3217e-05 | 0.375 | 11289.3639 | 57.5959 | -57.5959 | 18.3333 | 6.1833 | 56112.5577 | 1562.856 | 0.8366 | 0.20119 | 0.73854 | 0.00058783 | 0.00043414 | 89.8539 | 37.0398 | 37039.7709 | 133.3432 | 133343.1751
n/a | RPM550-MIN372 | n/a | Stainless steel | 7.93 | 2 | 550 | 1 | -550 | 372 | 25 | 15 | 500 | 0.04685 | 93.7 | 65.1 | 0.0705 | 0.002 | 0.0041888 | 0.033217 | 3.3217e-05 | 0.375 | 11289.3639 | 57.5959 | -57.5959 | 18.3333 | 6.2 | 56112.5577 | 1562.856 | 0.8366 | 0.20119 | 0.73854 | 0.00058783 | 0.00043414 | 89.8539 | 37.1396 | 37139.6085 | 133.7026 | 133702.5907
n/a | RPM550-MIN373 | n/a | Stainless steel | 7.93 | 2 | 550 | 1 | -550 | 373 | 25 | 15 | 500 | 0.04685 | 93.7 | 65.1 | 0.0705 | 0.002 | 0.0041888 | 0.033217 | 3.3217e-05 | 0.375 | 11289.3639 | 57.5959 | -57.5959 | 18.3333 | 6.2167 | 56112.5577 | 1562.856 | 0.8366 | 0.20119 | 0.73854 | 0.00058783 | 0.00043414 | 89.8539 | 37.2394 | 37239.4462 | 134.062 | 134062.0063
n/a | RPM550-MIN374 | n/a | Stainless steel | 7.93 | 2 | 550 | 1 | -550 | 374 | 25 | 15 | 500 | 0.04685 | 93.7 | 65.1 | 0.0705 | 0.002 | 0.0041888 | 0.033217 | 3.3217e-05 | 0.375 | 11289.3639 | 57.5959 | -57.5959 | 18.3333 | 6.2333 | 56112.5577 | 1562.856 | 0.8366 | 0.20119 | 0.73854 | 0.00058783 | 0.00043414 | 89.8539 | 37.3393 | 37339.2838 | 134.4214 | 134421.4218
n/a | RPM550-MIN375 | n/a | Stainless steel | 7.93 | 2 | 550 | 1 | -550 | 375 | 25 | 15 | 500 | 0.04685 | 93.7 | 65.1 | 0.0705 | 0.002 | 0.0041888 | 0.033217 | 3.3217e-05 | 0.375 | 11289.3639 | 57.5959 | -57.5959 | 18.3333 | 6.25 | 56112.5577 | 1562.856 | 0.8366 | 0.20119 | 0.73854 | 0.00058783 | 0.00043414 | 89.8539 | 37.4391 | 37439.1215 | 134.7808 | 134780.8374
n/a | RPM550-MIN376 | n/a | Stainless steel | 7.93 | 2 | 550 | 1 | -550 | 376 | 25 | 15 | 500 | 0.04685 | 93.7 | 65.1 | 0.0705 | 0.002 | 0.0041888 | 0.033217 | 3.3217e-05 | 0.375 | 11289.3639 | 57.5959 | -57.5959 | 18.3333 | 6.2667 | 56112.5577 | 1562.856 | 0.8366 | 0.20119 | 0.73854 | 0.00058783 | 0.00043414 | 89.8539 | 37.539 | 37538.9592 | 135.1403 | 135140.253
n/a | RPM550-MIN377 | n/a | Stainless steel | 7.93 | 2 | 550 | 1 | -550 | 377 | 25 | 15 | 500 | 0.04685 | 93.7 | 65.1 | 0.0705 | 0.002 | 0.0041888 | 0.033217 | 3.3217e-05 | 0.375 | 11289.3639 | 57.5959 | -57.5959 | 18.3333 | 6.2833 | 56112.5577 | 1562.856 | 0.8366 | 0.20119 | 0.73854 | 0.00058783 | 0.00043414 | 89.8539 | 37.6388 | 37638.7968 | 135.4997 | 135499.6685
n/a | RPM550-MIN378 | n/a | Stainless steel | 7.93 | 2 | 550 | 1 | -550 | 378 | 25 | 15 | 500 | 0.04685 | 93.7 | 65.1 | 0.0705 | 0.002 | 0.0041888 | 0.033217 | 3.3217e-05 | 0.375 | 11289.3639 | 57.5959 | -57.5959 | 18.3333 | 6.3 | 56112.5577 | 1562.856 | 0.8366 | 0.20119 | 0.73854 | 0.00058783 | 0.00043414 | 89.8539 | 37.7386 | 37738.6345 | 135.8591 | 135859.0841
n/a | RPM550-MIN379 | n/a | Stainless steel | 7.93 | 2 | 550 | 1 | -550 | 379 | 25 | 15 | 500 | 0.04685 | 93.7 | 65.1 | 0.0705 | 0.002 | 0.0041888 | 0.033217 | 3.3217e-05 | 0.375 | 11289.3639 | 57.5959 | -57.5959 | 18.3333 | 6.3167 | 56112.5577 | 1562.856 | 0.8366 | 0.20119 | 0.73854 | 0.00058783 | 0.00043414 | 89.8539 | 37.8385 | 37838.4721 | 136.2185 | 136218.4997
n/a | RPM550-MIN380 | n/a | Stainless steel | 7.93 | 2 | 550 | 1 | -550 | 380 | 25 | 15 | 500 | 0.04685 | 93.7 | 65.1 | 0.0705 | 0.002 | 0.0041888 | 0.033217 | 3.3217e-05 | 0.375 | 11289.3639 | 57.5959 | -57.5959 | 18.3333 | 6.3333 | 56112.5577 | 1562.856 | 0.8366 | 0.20119 | 0.73854 | 0.00058783 | 0.00043414 | 89.8539 | 37.9383 | 37938.3098 | 136.5779 | 136577.9152
n/a | RPM550-MIN381 | n/a | Stainless steel | 7.93 | 2 | 550 | 1 | -550 | 381 | 25 | 15 | 500 | 0.04685 | 93.7 | 65.1 | 0.0705 | 0.002 | 0.0041888 | 0.033217 | 3.3217e-05 | 0.375 | 11289.3639 | 57.5959 | -57.5959 | 18.3333 | 6.35 | 56112.5577 | 1562.856 | 0.8366 | 0.20119 | 0.73854 | 0.00058783 | 0.00043414 | 89.8539 | 38.0381 | 38038.1474 | 136.9373 | 136937.3308
n/a | RPM550-MIN382 | n/a | Stainless steel | 7.93 | 2 | 550 | 1 | -550 | 382 | 25 | 15 | 500 | 0.04685 | 93.7 | 65.1 | 0.0705 | 0.002 | 0.0041888 | 0.033217 | 3.3217e-05 | 0.375 | 11289.3639 | 57.5959 | -57.5959 | 18.3333 | 6.3667 | 56112.5577 | 1562.856 | 0.8366 | 0.20119 | 0.73854 | 0.00058783 | 0.00043414 | 89.8539 | 38.138 | 38137.9851 | 137.2967 | 137296.7464
n/a | RPM550-MIN383 | n/a | Stainless steel | 7.93 | 2 | 550 | 1 | -550 | 383 | 25 | 15 | 500 | 0.04685 | 93.7 | 65.1 | 0.0705 | 0.002 | 0.0041888 | 0.033217 | 3.3217e-05 | 0.375 | 11289.3639 | 57.5959 | -57.5959 | 18.3333 | 6.3833 | 56112.5577 | 1562.856 | 0.8366 | 0.20119 | 0.73854 | 0.00058783 | 0.00043414 | 89.8539 | 38.2378 | 38237.8228 | 137.6562 | 137656.1619
n/a | RPM550-MIN384 | n/a | Stainless steel | 7.93 | 2 | 550 | 1 | -550 | 384 | 25 | 15 | 500 | 0.04685 | 93.7 | 65.1 | 0.0705 | 0.002 | 0.0041888 | 0.033217 | 3.3217e-05 | 0.375 | 11289.3639 | 57.5959 | -57.5959 | 18.3333 | 6.4 | 56112.5577 | 1562.856 | 0.8366 | 0.20119 | 0.73854 | 0.00058783 | 0.00043414 | 89.8539 | 38.3377 | 38337.6604 | 138.0156 | 138015.5775
n/a | RPM550-MIN385 | n/a | Stainless steel | 7.93 | 2 | 550 | 1 | -550 | 385 | 25 | 15 | 500 | 0.04685 | 93.7 | 65.1 | 0.0705 | 0.002 | 0.0041888 | 0.033217 | 3.3217e-05 | 0.375 | 11289.3639 | 57.5959 | -57.5959 | 18.3333 | 6.4167 | 56112.5577 | 1562.856 | 0.8366 | 0.20119 | 0.73854 | 0.00058783 | 0.00043414 | 89.8539 | 38.4375 | 38437.4981 | 138.375 | 138374.9931
n/a | RPM550-MIN386 | n/a | Stainless steel | 7.93 | 2 | 550 | 1 | -550 | 386 | 25 | 15 | 500 | 0.04685 | 93.7 | 65.1 | 0.0705 | 0.002 | 0.0041888 | 0.033217 | 3.3217e-05 | 0.375 | 11289.3639 | 57.5959 | -57.5959 | 18.3333 | 6.4333 | 56112.5577 | 1562.856 | 0.8366 | 0.20119 | 0.73854 | 0.00058783 | 0.00043414 | 89.8539 | 38.5373 | 38537.3357 | 138.7344 | 138734.4086
n/a | RPM550-MIN387 | n/a | Stainless steel | 7.93 | 2 | 550 | 1 | -550 | 387 | 25 | 15 | 500 | 0.04685 | 93.7 | 65.1 | 0.0705 | 0.002 | 0.0041888 | 0.033217 | 3.3217e-05 | 0.375 | 11289.3639 | 57.5959 | -57.5959 | 18.3333 | 6.45 | 56112.5577 | 1562.856 | 0.8366 | 0.20119 | 0.73854 | 0.00058783 | 0.00043414 | 89.8539 | 38.6372 | 38637.1734 | 139.0938 | 139093.8242
n/a | RPM550-MIN388 | n/a | Stainless steel | 7.93 | 2 | 550 | 1 | -550 | 388 | 25 | 15 | 500 | 0.04685 | 93.7 | 65.1 | 0.0705 | 0.002 | 0.0041888 | 0.033217 | 3.3217e-05 | 0.375 | 11289.3639 | 57.5959 | -57.5959 | 18.3333 | 6.4667 | 56112.5577 | 1562.856 | 0.8366 | 0.20119 | 0.73854 | 0.00058783 | 0.00043414 | 89.8539 | 38.737 | 38737.011 | 139.4532 | 139453.2398
n/a | RPM550-MIN389 | n/a | Stainless steel | 7.93 | 2 | 550 | 1 | -550 | 389 | 25 | 15 | 500 | 0.04685 | 93.7 | 65.1 | 0.0705 | 0.002 | 0.0041888 | 0.033217 | 3.3217e-05 | 0.375 | 11289.3639 | 57.5959 | -57.5959 | 18.3333 | 6.4833 | 56112.5577 | 1562.856 | 0.8366 | 0.20119 | 0.73854 | 0.00058783 | 0.00043414 | 89.8539 | 38.8368 | 38836.8487 | 139.8127 | 139812.6553
n/a | RPM550-MIN390 | n/a | Stainless steel | 7.93 | 2 | 550 | 1 | -550 | 390 | 25 | 15 | 500 | 0.04685 | 93.7 | 65.1 | 0.0705 | 0.002 | 0.0041888 | 0.033217 | 3.3217e-05 | 0.375 | 11289.3639 | 57.5959 | -57.5959 | 18.3333 | 6.5 | 56112.5577 | 1562.856 | 0.8366 | 0.20119 | 0.73854 | 0.00058783 | 0.00043414 | 89.8539 | 38.9367 | 38936.6864 | 140.1721 | 140172.0709
n/a | RPM550-MIN391 | n/a | Stainless steel | 7.93 | 2 | 550 | 1 | -550 | 391 | 25 | 15 | 500 | 0.04685 | 93.7 | 65.1 | 0.0705 | 0.002 | 0.0041888 | 0.033217 | 3.3217e-05 | 0.375 | 11289.3639 | 57.5959 | -57.5959 | 18.3333 | 6.5167 | 56112.5577 | 1562.856 | 0.8366 | 0.20119 | 0.73854 | 0.00058783 | 0.00043414 | 89.8539 | 39.0365 | 39036.524 | 140.5315 | 140531.4865
n/a | RPM550-MIN392 | n/a | Stainless steel | 7.93 | 2 | 550 | 1 | -550 | 392 | 25 | 15 | 500 | 0.04685 | 93.7 | 65.1 | 0.0705 | 0.002 | 0.0041888 | 0.033217 | 3.3217e-05 | 0.375 | 11289.3639 | 57.5959 | -57.5959 | 18.3333 | 6.5333 | 56112.5577 | 1562.856 | 0.8366 | 0.20119 | 0.73854 | 0.00058783 | 0.00043414 | 89.8539 | 39.1364 | 39136.3617 | 140.8909 | 140890.902
n/a | RPM550-MIN393 | n/a | Stainless steel | 7.93 | 2 | 550 | 1 | -550 | 393 | 25 | 15 | 500 | 0.04685 | 93.7 | 65.1 | 0.0705 | 0.002 | 0.0041888 | 0.033217 | 3.3217e-05 | 0.375 | 11289.3639 | 57.5959 | -57.5959 | 18.3333 | 6.55 | 56112.5577 | 1562.856 | 0.8366 | 0.20119 | 0.73854 | 0.00058783 | 0.00043414 | 89.8539 | 39.2362 | 39236.1993 | 141.2503 | 141250.3176
n/a | RPM550-MIN394 | n/a | Stainless steel | 7.93 | 2 | 550 | 1 | -550 | 394 | 25 | 15 | 500 | 0.04685 | 93.7 | 65.1 | 0.0705 | 0.002 | 0.0041888 | 0.033217 | 3.3217e-05 | 0.375 | 11289.3639 | 57.5959 | -57.5959 | 18.3333 | 6.5667 | 56112.5577 | 1562.856 | 0.8366 | 0.20119 | 0.73854 | 0.00058783 | 0.00043414 | 89.8539 | 39.336 | 39336.037 | 141.6097 | 141609.7332
n/a | RPM550-MIN395 | n/a | Stainless steel | 7.93 | 2 | 550 | 1 | -550 | 395 | 25 | 15 | 500 | 0.04685 | 93.7 | 65.1 | 0.0705 | 0.002 | 0.0041888 | 0.033217 | 3.3217e-05 | 0.375 | 11289.3639 | 57.5959 | -57.5959 | 18.3333 | 6.5833 | 56112.5577 | 1562.856 | 0.8366 | 0.20119 | 0.73854 | 0.00058783 | 0.00043414 | 89.8539 | 39.4359 | 39435.8746 | 141.9691 | 141969.1487
n/a | RPM550-MIN396 | n/a | Stainless steel | 7.93 | 2 | 550 | 1 | -550 | 396 | 25 | 15 | 500 | 0.04685 | 93.7 | 65.1 | 0.0705 | 0.002 | 0.0041888 | 0.033217 | 3.3217e-05 | 0.375 | 11289.3639 | 57.5959 | -57.5959 | 18.3333 | 6.6 | 56112.5577 | 1562.856 | 0.8366 | 0.20119 | 0.73854 | 0.00058783 | 0.00043414 | 89.8539 | 39.5357 | 39535.7123 | 142.3286 | 142328.5643
n/a | RPM550-MIN397 | n/a | Stainless steel | 7.93 | 2 | 550 | 1 | -550 | 397 | 25 | 15 | 500 | 0.04685 | 93.7 | 65.1 | 0.0705 | 0.002 | 0.0041888 | 0.033217 | 3.3217e-05 | 0.375 | 11289.3639 | 57.5959 | -57.5959 | 18.3333 | 6.6167 | 56112.5577 | 1562.856 | 0.8366 | 0.20119 | 0.73854 | 0.00058783 | 0.00043414 | 89.8539 | 39.6355 | 39635.55 | 142.688 | 142687.9799
n/a | RPM550-MIN398 | n/a | Stainless steel | 7.93 | 2 | 550 | 1 | -550 | 398 | 25 | 15 | 500 | 0.04685 | 93.7 | 65.1 | 0.0705 | 0.002 | 0.0041888 | 0.033217 | 3.3217e-05 | 0.375 | 11289.3639 | 57.5959 | -57.5959 | 18.3333 | 6.6333 | 56112.5577 | 1562.856 | 0.8366 | 0.20119 | 0.73854 | 0.00058783 | 0.00043414 | 89.8539 | 39.7354 | 39735.3876 | 143.0474 | 143047.3954
n/a | RPM550-MIN399 | n/a | Stainless steel | 7.93 | 2 | 550 | 1 | -550 | 399 | 25 | 15 | 500 | 0.04685 | 93.7 | 65.1 | 0.0705 | 0.002 | 0.0041888 | 0.033217 | 3.3217e-05 | 0.375 | 11289.3639 | 57.5959 | -57.5959 | 18.3333 | 6.65 | 56112.5577 | 1562.856 | 0.8366 | 0.20119 | 0.73854 | 0.00058783 | 0.00043414 | 89.8539 | 39.8352 | 39835.2253 | 143.4068 | 143406.811
n/a | RPM550-MIN400 | n/a | Stainless steel | 7.93 | 2 | 550 | 1 | -550 | 400 | 25 | 15 | 500 | 0.04685 | 93.7 | 65.1 | 0.0705 | 0.002 | 0.0041888 | 0.033217 | 3.3217e-05 | 0.375 | 11289.3639 | 57.5959 | -57.5959 | 18.3333 | 6.6667 | 56112.5577 | 1562.856 | 0.8366 | 0.20119 | 0.73854 | 0.00058783 | 0.00043414 | 89.8539 | 39.9351 | 39935.0629 | 143.7662 | 143766.2266
n/a | RPM550-MIN401 | n/a | Stainless steel | 7.93 | 2 | 550 | 1 | -550 | 401 | 25 | 15 | 500 | 0.04685 | 93.7 | 65.1 | 0.0705 | 0.002 | 0.0041888 | 0.033217 | 3.3217e-05 | 0.375 | 11289.3639 | 57.5959 | -57.5959 | 18.3333 | 6.6833 | 56112.5577 | 1562.856 | 0.8366 | 0.20119 | 0.73854 | 0.00058783 | 0.00043414 | 89.8539 | 40.0349 | 40034.9006 | 144.1256 | 144125.6421
n/a | RPM550-MIN402 | n/a | Stainless steel | 7.93 | 2 | 550 | 1 | -550 | 402 | 25 | 15 | 500 | 0.04685 | 93.7 | 65.1 | 0.0705 | 0.002 | 0.0041888 | 0.033217 | 3.3217e-05 | 0.375 | 11289.3639 | 57.5959 | -57.5959 | 18.3333 | 6.7 | 56112.5577 | 1562.856 | 0.8366 | 0.20119 | 0.73854 | 0.00058783 | 0.00043414 | 89.8539 | 40.1347 | 40134.7382 | 144.4851 | 144485.0577
n/a | RPM550-MIN403 | n/a | Stainless steel | 7.93 | 2 | 550 | 1 | -550 | 403 | 25 | 15 | 500 | 0.04685 | 93.7 | 65.1 | 0.0705 | 0.002 | 0.0041888 | 0.033217 | 3.3217e-05 | 0.375 | 11289.3639 | 57.5959 | -57.5959 | 18.3333 | 6.7167 | 56112.5577 | 1562.856 | 0.8366 | 0.20119 | 0.73854 | 0.00058783 | 0.00043414 | 89.8539 | 40.2346 | 40234.5759 | 144.8445 | 144844.4733
n/a | RPM550-MIN404 | n/a | Stainless steel | 7.93 | 2 | 550 | 1 | -550 | 404 | 25 | 15 | 500 | 0.04685 | 93.7 | 65.1 | 0.0705 | 0.002 | 0.0041888 | 0.033217 | 3.3217e-05 | 0.375 | 11289.3639 | 57.5959 | -57.5959 | 18.3333 | 6.7333 | 56112.5577 | 1562.856 | 0.8366 | 0.20119 | 0.73854 | 0.00058783 | 0.00043414 | 89.8539 | 40.3344 | 40334.4136 | 145.2039 | 145203.8888
n/a | RPM550-MIN405 | n/a | Stainless steel | 7.93 | 2 | 550 | 1 | -550 | 405 | 25 | 15 | 500 | 0.04685 | 93.7 | 65.1 | 0.0705 | 0.002 | 0.0041888 | 0.033217 | 3.3217e-05 | 0.375 | 11289.3639 | 57.5959 | -57.5959 | 18.3333 | 6.75 | 56112.5577 | 1562.856 | 0.8366 | 0.20119 | 0.73854 | 0.00058783 | 0.00043414 | 89.8539 | 40.4343 | 40434.2512 | 145.5633 | 145563.3044
n/a | RPM550-MIN406 | n/a | Stainless steel | 7.93 | 2 | 550 | 1 | -550 | 406 | 25 | 15 | 500 | 0.04685 | 93.7 | 65.1 | 0.0705 | 0.002 | 0.0041888 | 0.033217 | 3.3217e-05 | 0.375 | 11289.3639 | 57.5959 | -57.5959 | 18.3333 | 6.7667 | 56112.5577 | 1562.856 | 0.8366 | 0.20119 | 0.73854 | 0.00058783 | 0.00043414 | 89.8539 | 40.5341 | 40534.0889 | 145.9227 | 145922.72
n/a | RPM550-MIN407 | n/a | Stainless steel | 7.93 | 2 | 550 | 1 | -550 | 407 | 25 | 15 | 500 | 0.04685 | 93.7 | 65.1 | 0.0705 | 0.002 | 0.0041888 | 0.033217 | 3.3217e-05 | 0.375 | 11289.3639 | 57.5959 | -57.5959 | 18.3333 | 6.7833 | 56112.5577 | 1562.856 | 0.8366 | 0.20119 | 0.73854 | 0.00058783 | 0.00043414 | 89.8539 | 40.6339 | 40633.9265 | 146.2821 | 146282.1355
n/a | RPM550-MIN408 | n/a | Stainless steel | 7.93 | 2 | 550 | 1 | -550 | 408 | 25 | 15 | 500 | 0.04685 | 93.7 | 65.1 | 0.0705 | 0.002 | 0.0041888 | 0.033217 | 3.3217e-05 | 0.375 | 11289.3639 | 57.5959 | -57.5959 | 18.3333 | 6.8 | 56112.5577 | 1562.856 | 0.8366 | 0.20119 | 0.73854 | 0.00058783 | 0.00043414 | 89.8539 | 40.7338 | 40733.7642 | 146.6416 | 146641.5511
n/a | RPM550-MIN409 | n/a | Stainless steel | 7.93 | 2 | 550 | 1 | -550 | 409 | 25 | 15 | 500 | 0.04685 | 93.7 | 65.1 | 0.0705 | 0.002 | 0.0041888 | 0.033217 | 3.3217e-05 | 0.375 | 11289.3639 | 57.5959 | -57.5959 | 18.3333 | 6.8167 | 56112.5577 | 1562.856 | 0.8366 | 0.20119 | 0.73854 | 0.00058783 | 0.00043414 | 89.8539 | 40.8336 | 40833.6019 | 147.001 | 147000.9667
n/a | RPM550-MIN410 | n/a | Stainless steel | 7.93 | 2 | 550 | 1 | -550 | 410 | 25 | 15 | 500 | 0.04685 | 93.7 | 65.1 | 0.0705 | 0.002 | 0.0041888 | 0.033217 | 3.3217e-05 | 0.375 | 11289.3639 | 57.5959 | -57.5959 | 18.3333 | 6.8333 | 56112.5577 | 1562.856 | 0.8366 | 0.20119 | 0.73854 | 0.00058783 | 0.00043414 | 89.8539 | 40.9334 | 40933.4395 | 147.3604 | 147360.3822
n/a | RPM550-MIN411 | n/a | Stainless steel | 7.93 | 2 | 550 | 1 | -550 | 411 | 25 | 15 | 500 | 0.04685 | 93.7 | 65.1 | 0.0705 | 0.002 | 0.0041888 | 0.033217 | 3.3217e-05 | 0.375 | 11289.3639 | 57.5959 | -57.5959 | 18.3333 | 6.85 | 56112.5577 | 1562.856 | 0.8366 | 0.20119 | 0.73854 | 0.00058783 | 0.00043414 | 89.8539 | 41.0333 | 41033.2772 | 147.7198 | 147719.7978
n/a | RPM550-MIN412 | n/a | Stainless steel | 7.93 | 2 | 550 | 1 | -550 | 412 | 25 | 15 | 500 | 0.04685 | 93.7 | 65.1 | 0.0705 | 0.002 | 0.0041888 | 0.033217 | 3.3217e-05 | 0.375 | 11289.3639 | 57.5959 | -57.5959 | 18.3333 | 6.8667 | 56112.5577 | 1562.856 | 0.8366 | 0.20119 | 0.73854 | 0.00058783 | 0.00043414 | 89.8539 | 41.1331 | 41133.1148 | 148.0792 | 148079.2134
n/a | RPM550-MIN413 | n/a | Stainless steel | 7.93 | 2 | 550 | 1 | -550 | 413 | 25 | 15 | 500 | 0.04685 | 93.7 | 65.1 | 0.0705 | 0.002 | 0.0041888 | 0.033217 | 3.3217e-05 | 0.375 | 11289.3639 | 57.5959 | -57.5959 | 18.3333 | 6.8833 | 56112.5577 | 1562.856 | 0.8366 | 0.20119 | 0.73854 | 0.00058783 | 0.00043414 | 89.8539 | 41.233 | 41232.9525 | 148.4386 | 148438.6289
n/a | RPM550-MIN414 | n/a | Stainless steel | 7.93 | 2 | 550 | 1 | -550 | 414 | 25 | 15 | 500 | 0.04685 | 93.7 | 65.1 | 0.0705 | 0.002 | 0.0041888 | 0.033217 | 3.3217e-05 | 0.375 | 11289.3639 | 57.5959 | -57.5959 | 18.3333 | 6.9 | 56112.5577 | 1562.856 | 0.8366 | 0.20119 | 0.73854 | 0.00058783 | 0.00043414 | 89.8539 | 41.3328 | 41332.7901 | 148.798 | 148798.0445
n/a | RPM550-MIN415 | n/a | Stainless steel | 7.93 | 2 | 550 | 1 | -550 | 415 | 25 | 15 | 500 | 0.04685 | 93.7 | 65.1 | 0.0705 | 0.002 | 0.0041888 | 0.033217 | 3.3217e-05 | 0.375 | 11289.3639 | 57.5959 | -57.5959 | 18.3333 | 6.9167 | 56112.5577 | 1562.856 | 0.8366 | 0.20119 | 0.73854 | 0.00058783 | 0.00043414 | 89.8539 | 41.4326 | 41432.6278 | 149.1575 | 149157.4601
n/a | RPM550-MIN416 | n/a | Stainless steel | 7.93 | 2 | 550 | 1 | -550 | 416 | 25 | 15 | 500 | 0.04685 | 93.7 | 65.1 | 0.0705 | 0.002 | 0.0041888 | 0.033217 | 3.3217e-05 | 0.375 | 11289.3639 | 57.5959 | -57.5959 | 18.3333 | 6.9333 | 56112.5577 | 1562.856 | 0.8366 | 0.20119 | 0.73854 | 0.00058783 | 0.00043414 | 89.8539 | 41.5325 | 41532.4655 | 149.5169 | 149516.8756
n/a | RPM550-MIN417 | n/a | Stainless steel | 7.93 | 2 | 550 | 1 | -550 | 417 | 25 | 15 | 500 | 0.04685 | 93.7 | 65.1 | 0.0705 | 0.002 | 0.0041888 | 0.033217 | 3.3217e-05 | 0.375 | 11289.3639 | 57.5959 | -57.5959 | 18.3333 | 6.95 | 56112.5577 | 1562.856 | 0.8366 | 0.20119 | 0.73854 | 0.00058783 | 0.00043414 | 89.8539 | 41.6323 | 41632.3031 | 149.8763 | 149876.2912
n/a | RPM550-MIN418 | n/a | Stainless steel | 7.93 | 2 | 550 | 1 | -550 | 418 | 25 | 15 | 500 | 0.04685 | 93.7 | 65.1 | 0.0705 | 0.002 | 0.0041888 | 0.033217 | 3.3217e-05 | 0.375 | 11289.3639 | 57.5959 | -57.5959 | 18.3333 | 6.9667 | 56112.5577 | 1562.856 | 0.8366 | 0.20119 | 0.73854 | 0.00058783 | 0.00043414 | 89.8539 | 41.7321 | 41732.1408 | 150.2357 | 150235.7068
n/a | RPM550-MIN419 | n/a | Stainless steel | 7.93 | 2 | 550 | 1 | -550 | 419 | 25 | 15 | 500 | 0.04685 | 93.7 | 65.1 | 0.0705 | 0.002 | 0.0041888 | 0.033217 | 3.3217e-05 | 0.375 | 11289.3639 | 57.5959 | -57.5959 | 18.3333 | 6.9833 | 56112.5577 | 1562.856 | 0.8366 | 0.20119 | 0.73854 | 0.00058783 | 0.00043414 | 89.8539 | 41.832 | 41831.9784 | 150.5951 | 150595.1223
n/a | RPM550-MIN420 | n/a | Stainless steel | 7.93 | 2 | 550 | 1 | -550 | 420 | 25 | 15 | 500 | 0.04685 | 93.7 | 65.1 | 0.0705 | 0.002 | 0.0041888 | 0.033217 | 3.3217e-05 | 0.375 | 11289.3639 | 57.5959 | -57.5959 | 18.3333 | 7 | 56112.5577 | 1562.856 | 0.8366 | 0.20119 | 0.73854 | 0.00058783 | 0.00043414 | 89.8539 | 41.9318 | 41931.8161 | 150.9545 | 150954.5379
n/a | RPM550-MIN421 | n/a | Stainless steel | 7.93 | 2 | 550 | 1 | -550 | 421 | 25 | 15 | 500 | 0.04685 | 93.7 | 65.1 | 0.0705 | 0.002 | 0.0041888 | 0.033217 | 3.3217e-05 | 0.375 | 11289.3639 | 57.5959 | -57.5959 | 18.3333 | 7.0167 | 56112.5577 | 1562.856 | 0.8366 | 0.20119 | 0.73854 | 0.00058783 | 0.00043414 | 89.8539 | 42.0317 | 42031.6537 | 151.314 | 151313.9535
n/a | RPM550-MIN422 | n/a | Stainless steel | 7.93 | 2 | 550 | 1 | -550 | 422 | 25 | 15 | 500 | 0.04685 | 93.7 | 65.1 | 0.0705 | 0.002 | 0.0041888 | 0.033217 | 3.3217e-05 | 0.375 | 11289.3639 | 57.5959 | -57.5959 | 18.3333 | 7.0333 | 56112.5577 | 1562.856 | 0.8366 | 0.20119 | 0.73854 | 0.00058783 | 0.00043414 | 89.8539 | 42.1315 | 42131.4914 | 151.6734 | 151673.369
n/a | RPM550-MIN423 | n/a | Stainless steel | 7.93 | 2 | 550 | 1 | -550 | 423 | 25 | 15 | 500 | 0.04685 | 93.7 | 65.1 | 0.0705 | 0.002 | 0.0041888 | 0.033217 | 3.3217e-05 | 0.375 | 11289.3639 | 57.5959 | -57.5959 | 18.3333 | 7.05 | 56112.5577 | 1562.856 | 0.8366 | 0.20119 | 0.73854 | 0.00058783 | 0.00043414 | 89.8539 | 42.2313 | 42231.3291 | 152.0328 | 152032.7846
n/a | RPM550-MIN424 | n/a | Stainless steel | 7.93 | 2 | 550 | 1 | -550 | 424 | 25 | 15 | 500 | 0.04685 | 93.7 | 65.1 | 0.0705 | 0.002 | 0.0041888 | 0.033217 | 3.3217e-05 | 0.375 | 11289.3639 | 57.5959 | -57.5959 | 18.3333 | 7.0667 | 56112.5577 | 1562.856 | 0.8366 | 0.20119 | 0.73854 | 0.00058783 | 0.00043414 | 89.8539 | 42.3312 | 42331.1667 | 152.3922 | 152392.2002
n/a | RPM550-MIN425 | n/a | Stainless steel | 7.93 | 2 | 550 | 1 | -550 | 425 | 25 | 15 | 500 | 0.04685 | 93.7 | 65.1 | 0.0705 | 0.002 | 0.0041888 | 0.033217 | 3.3217e-05 | 0.375 | 11289.3639 | 57.5959 | -57.5959 | 18.3333 | 7.0833 | 56112.5577 | 1562.856 | 0.8366 | 0.20119 | 0.73854 | 0.00058783 | 0.00043414 | 89.8539 | 42.431 | 42431.0044 | 152.7516 | 152751.6157
n/a | RPM550-MIN426 | n/a | Stainless steel | 7.93 | 2 | 550 | 1 | -550 | 426 | 25 | 15 | 500 | 0.04685 | 93.7 | 65.1 | 0.0705 | 0.002 | 0.0041888 | 0.033217 | 3.3217e-05 | 0.375 | 11289.3639 | 57.5959 | -57.5959 | 18.3333 | 7.1 | 56112.5577 | 1562.856 | 0.8366 | 0.20119 | 0.73854 | 0.00058783 | 0.00043414 | 89.8539 | 42.5308 | 42530.842 | 153.111 | 153111.0313
n/a | RPM550-MIN427 | n/a | Stainless steel | 7.93 | 2 | 550 | 1 | -550 | 427 | 25 | 15 | 500 | 0.04685 | 93.7 | 65.1 | 0.0705 | 0.002 | 0.0041888 | 0.033217 | 3.3217e-05 | 0.375 | 11289.3639 | 57.5959 | -57.5959 | 18.3333 | 7.1167 | 56112.5577 | 1562.856 | 0.8366 | 0.20119 | 0.73854 | 0.00058783 | 0.00043414 | 89.8539 | 42.6307 | 42630.6797 | 153.4704 | 153470.4469
n/a | RPM550-MIN428 | n/a | Stainless steel | 7.93 | 2 | 550 | 1 | -550 | 428 | 25 | 15 | 500 | 0.04685 | 93.7 | 65.1 | 0.0705 | 0.002 | 0.0041888 | 0.033217 | 3.3217e-05 | 0.375 | 11289.3639 | 57.5959 | -57.5959 | 18.3333 | 7.1333 | 56112.5577 | 1562.856 | 0.8366 | 0.20119 | 0.73854 | 0.00058783 | 0.00043414 | 89.8539 | 42.7305 | 42730.5173 | 153.8299 | 153829.8624
n/a | RPM550-MIN429 | n/a | Stainless steel | 7.93 | 2 | 550 | 1 | -550 | 429 | 25 | 15 | 500 | 0.04685 | 93.7 | 65.1 | 0.0705 | 0.002 | 0.0041888 | 0.033217 | 3.3217e-05 | 0.375 | 11289.3639 | 57.5959 | -57.5959 | 18.3333 | 7.15 | 56112.5577 | 1562.856 | 0.8366 | 0.20119 | 0.73854 | 0.00058783 | 0.00043414 | 89.8539 | 42.8304 | 42830.355 | 154.1893 | 154189.278
n/a | RPM550-MIN430 | n/a | Stainless steel | 7.93 | 2 | 550 | 1 | -550 | 430 | 25 | 15 | 500 | 0.04685 | 93.7 | 65.1 | 0.0705 | 0.002 | 0.0041888 | 0.033217 | 3.3217e-05 | 0.375 | 11289.3639 | 57.5959 | -57.5959 | 18.3333 | 7.1667 | 56112.5577 | 1562.856 | 0.8366 | 0.20119 | 0.73854 | 0.00058783 | 0.00043414 | 89.8539 | 42.9302 | 42930.1927 | 154.5487 | 154548.6936
n/a | RPM550-MIN431 | n/a | Stainless steel | 7.93 | 2 | 550 | 1 | -550 | 431 | 25 | 15 | 500 | 0.04685 | 93.7 | 65.1 | 0.0705 | 0.002 | 0.0041888 | 0.033217 | 3.3217e-05 | 0.375 | 11289.3639 | 57.5959 | -57.5959 | 18.3333 | 7.1833 | 56112.5577 | 1562.856 | 0.8366 | 0.20119 | 0.73854 | 0.00058783 | 0.00043414 | 89.8539 | 43.03 | 43030.0303 | 154.9081 | 154908.1091
n/a | RPM550-MIN432 | n/a | Stainless steel | 7.93 | 2 | 550 | 1 | -550 | 432 | 25 | 15 | 500 | 0.04685 | 93.7 | 65.1 | 0.0705 | 0.002 | 0.0041888 | 0.033217 | 3.3217e-05 | 0.375 | 11289.3639 | 57.5959 | -57.5959 | 18.3333 | 7.2 | 56112.5577 | 1562.856 | 0.8366 | 0.20119 | 0.73854 | 0.00058783 | 0.00043414 | 89.8539 | 43.1299 | 43129.868 | 155.2675 | 155267.5247
n/a | RPM550-MIN433 | n/a | Stainless steel | 7.93 | 2 | 550 | 1 | -550 | 433 | 25 | 15 | 500 | 0.04685 | 93.7 | 65.1 | 0.0705 | 0.002 | 0.0041888 | 0.033217 | 3.3217e-05 | 0.375 | 11289.3639 | 57.5959 | -57.5959 | 18.3333 | 7.2167 | 56112.5577 | 1562.856 | 0.8366 | 0.20119 | 0.73854 | 0.00058783 | 0.00043414 | 89.8539 | 43.2297 | 43229.7056 | 155.6269 | 155626.9403
n/a | RPM550-MIN434 | n/a | Stainless steel | 7.93 | 2 | 550 | 1 | -550 | 434 | 25 | 15 | 500 | 0.04685 | 93.7 | 65.1 | 0.0705 | 0.002 | 0.0041888 | 0.033217 | 3.3217e-05 | 0.375 | 11289.3639 | 57.5959 | -57.5959 | 18.3333 | 7.2333 | 56112.5577 | 1562.856 | 0.8366 | 0.20119 | 0.73854 | 0.00058783 | 0.00043414 | 89.8539 | 43.3295 | 43329.5433 | 155.9864 | 155986.3558
n/a | RPM550-MIN435 | n/a | Stainless steel | 7.93 | 2 | 550 | 1 | -550 | 435 | 25 | 15 | 500 | 0.04685 | 93.7 | 65.1 | 0.0705 | 0.002 | 0.0041888 | 0.033217 | 3.3217e-05 | 0.375 | 11289.3639 | 57.5959 | -57.5959 | 18.3333 | 7.25 | 56112.5577 | 1562.856 | 0.8366 | 0.20119 | 0.73854 | 0.00058783 | 0.00043414 | 89.8539 | 43.4294 | 43429.3809 | 156.3458 | 156345.7714
n/a | RPM550-MIN436 | n/a | Stainless steel | 7.93 | 2 | 550 | 1 | -550 | 436 | 25 | 15 | 500 | 0.04685 | 93.7 | 65.1 | 0.0705 | 0.002 | 0.0041888 | 0.033217 | 3.3217e-05 | 0.375 | 11289.3639 | 57.5959 | -57.5959 | 18.3333 | 7.2667 | 56112.5577 | 1562.856 | 0.8366 | 0.20119 | 0.73854 | 0.00058783 | 0.00043414 | 89.8539 | 43.5292 | 43529.2186 | 156.7052 | 156705.187
n/a | RPM550-MIN437 | n/a | Stainless steel | 7.93 | 2 | 550 | 1 | -550 | 437 | 25 | 15 | 500 | 0.04685 | 93.7 | 65.1 | 0.0705 | 0.002 | 0.0041888 | 0.033217 | 3.3217e-05 | 0.375 | 11289.3639 | 57.5959 | -57.5959 | 18.3333 | 7.2833 | 56112.5577 | 1562.856 | 0.8366 | 0.20119 | 0.73854 | 0.00058783 | 0.00043414 | 89.8539 | 43.6291 | 43629.0563 | 157.0646 | 157064.6025
n/a | RPM550-MIN438 | n/a | Stainless steel | 7.93 | 2 | 550 | 1 | -550 | 438 | 25 | 15 | 500 | 0.04685 | 93.7 | 65.1 | 0.0705 | 0.002 | 0.0041888 | 0.033217 | 3.3217e-05 | 0.375 | 11289.3639 | 57.5959 | -57.5959 | 18.3333 | 7.3 | 56112.5577 | 1562.856 | 0.8366 | 0.20119 | 0.73854 | 0.00058783 | 0.00043414 | 89.8539 | 43.7289 | 43728.8939 | 157.424 | 157424.0181
n/a | RPM550-MIN439 | n/a | Stainless steel | 7.93 | 2 | 550 | 1 | -550 | 439 | 25 | 15 | 500 | 0.04685 | 93.7 | 65.1 | 0.0705 | 0.002 | 0.0041888 | 0.033217 | 3.3217e-05 | 0.375 | 11289.3639 | 57.5959 | -57.5959 | 18.3333 | 7.3167 | 56112.5577 | 1562.856 | 0.8366 | 0.20119 | 0.73854 | 0.00058783 | 0.00043414 | 89.8539 | 43.8287 | 43828.7316 | 157.7834 | 157783.4337
n/a | RPM550-MIN440 | n/a | Stainless steel | 7.93 | 2 | 550 | 1 | -550 | 440 | 25 | 15 | 500 | 0.04685 | 93.7 | 65.1 | 0.0705 | 0.002 | 0.0041888 | 0.033217 | 3.3217e-05 | 0.375 | 11289.3639 | 57.5959 | -57.5959 | 18.3333 | 7.3333 | 56112.5577 | 1562.856 | 0.8366 | 0.20119 | 0.73854 | 0.00058783 | 0.00043414 | 89.8539 | 43.9286 | 43928.5692 | 158.1428 | 158142.8492
n/a | RPM550-MIN441 | n/a | Stainless steel | 7.93 | 2 | 550 | 1 | -550 | 441 | 25 | 15 | 500 | 0.04685 | 93.7 | 65.1 | 0.0705 | 0.002 | 0.0041888 | 0.033217 | 3.3217e-05 | 0.375 | 11289.3639 | 57.5959 | -57.5959 | 18.3333 | 7.35 | 56112.5577 | 1562.856 | 0.8366 | 0.20119 | 0.73854 | 0.00058783 | 0.00043414 | 89.8539 | 44.0284 | 44028.4069 | 158.5023 | 158502.2648
n/a | RPM550-MIN442 | n/a | Stainless steel | 7.93 | 2 | 550 | 1 | -550 | 442 | 25 | 15 | 500 | 0.04685 | 93.7 | 65.1 | 0.0705 | 0.002 | 0.0041888 | 0.033217 | 3.3217e-05 | 0.375 | 11289.3639 | 57.5959 | -57.5959 | 18.3333 | 7.3667 | 56112.5577 | 1562.856 | 0.8366 | 0.20119 | 0.73854 | 0.00058783 | 0.00043414 | 89.8539 | 44.1282 | 44128.2445 | 158.8617 | 158861.6804
n/a | RPM550-MIN443 | n/a | Stainless steel | 7.93 | 2 | 550 | 1 | -550 | 443 | 25 | 15 | 500 | 0.04685 | 93.7 | 65.1 | 0.0705 | 0.002 | 0.0041888 | 0.033217 | 3.3217e-05 | 0.375 | 11289.3639 | 57.5959 | -57.5959 | 18.3333 | 7.3833 | 56112.5577 | 1562.856 | 0.8366 | 0.20119 | 0.73854 | 0.00058783 | 0.00043414 | 89.8539 | 44.2281 | 44228.0822 | 159.2211 | 159221.0959
n/a | RPM550-MIN444 | n/a | Stainless steel | 7.93 | 2 | 550 | 1 | -550 | 444 | 25 | 15 | 500 | 0.04685 | 93.7 | 65.1 | 0.0705 | 0.002 | 0.0041888 | 0.033217 | 3.3217e-05 | 0.375 | 11289.3639 | 57.5959 | -57.5959 | 18.3333 | 7.4 | 56112.5577 | 1562.856 | 0.8366 | 0.20119 | 0.73854 | 0.00058783 | 0.00043414 | 89.8539 | 44.3279 | 44327.9199 | 159.5805 | 159580.5115
n/a | RPM550-MIN445 | n/a | Stainless steel | 7.93 | 2 | 550 | 1 | -550 | 445 | 25 | 15 | 500 | 0.04685 | 93.7 | 65.1 | 0.0705 | 0.002 | 0.0041888 | 0.033217 | 3.3217e-05 | 0.375 | 11289.3639 | 57.5959 | -57.5959 | 18.3333 | 7.4167 | 56112.5577 | 1562.856 | 0.8366 | 0.20119 | 0.73854 | 0.00058783 | 0.00043414 | 89.8539 | 44.4278 | 44427.7575 | 159.9399 | 159939.9271
n/a | RPM550-MIN446 | n/a | Stainless steel | 7.93 | 2 | 550 | 1 | -550 | 446 | 25 | 15 | 500 | 0.04685 | 93.7 | 65.1 | 0.0705 | 0.002 | 0.0041888 | 0.033217 | 3.3217e-05 | 0.375 | 11289.3639 | 57.5959 | -57.5959 | 18.3333 | 7.4333 | 56112.5577 | 1562.856 | 0.8366 | 0.20119 | 0.73854 | 0.00058783 | 0.00043414 | 89.8539 | 44.5276 | 44527.5952 | 160.2993 | 160299.3426
n/a | RPM550-MIN447 | n/a | Stainless steel | 7.93 | 2 | 550 | 1 | -550 | 447 | 25 | 15 | 500 | 0.04685 | 93.7 | 65.1 | 0.0705 | 0.002 | 0.0041888 | 0.033217 | 3.3217e-05 | 0.375 | 11289.3639 | 57.5959 | -57.5959 | 18.3333 | 7.45 | 56112.5577 | 1562.856 | 0.8366 | 0.20119 | 0.73854 | 0.00058783 | 0.00043414 | 89.8539 | 44.6274 | 44627.4328 | 160.6588 | 160658.7582
n/a | RPM550-MIN448 | n/a | Stainless steel | 7.93 | 2 | 550 | 1 | -550 | 448 | 25 | 15 | 500 | 0.04685 | 93.7 | 65.1 | 0.0705 | 0.002 | 0.0041888 | 0.033217 | 3.3217e-05 | 0.375 | 11289.3639 | 57.5959 | -57.5959 | 18.3333 | 7.4667 | 56112.5577 | 1562.856 | 0.8366 | 0.20119 | 0.73854 | 0.00058783 | 0.00043414 | 89.8539 | 44.7273 | 44727.2705 | 161.0182 | 161018.1738
n/a | RPM550-MIN449 | n/a | Stainless steel | 7.93 | 2 | 550 | 1 | -550 | 449 | 25 | 15 | 500 | 0.04685 | 93.7 | 65.1 | 0.0705 | 0.002 | 0.0041888 | 0.033217 | 3.3217e-05 | 0.375 | 11289.3639 | 57.5959 | -57.5959 | 18.3333 | 7.4833 | 56112.5577 | 1562.856 | 0.8366 | 0.20119 | 0.73854 | 0.00058783 | 0.00043414 | 89.8539 | 44.8271 | 44827.1081 | 161.3776 | 161377.5893
n/a | RPM550-MIN450 | n/a | Stainless steel | 7.93 | 2 | 550 | 1 | -550 | 450 | 25 | 15 | 500 | 0.04685 | 93.7 | 65.1 | 0.0705 | 0.002 | 0.0041888 | 0.033217 | 3.3217e-05 | 0.375 | 11289.3639 | 57.5959 | -57.5959 | 18.3333 | 7.5 | 56112.5577 | 1562.856 | 0.8366 | 0.20119 | 0.73854 | 0.00058783 | 0.00043414 | 89.8539 | 44.9269 | 44926.9458 | 161.737 | 161737.0049
n/a | RPM550-MIN451 | n/a | Stainless steel | 7.93 | 2 | 550 | 1 | -550 | 451 | 25 | 15 | 500 | 0.04685 | 93.7 | 65.1 | 0.0705 | 0.002 | 0.0041888 | 0.033217 | 3.3217e-05 | 0.375 | 11289.3639 | 57.5959 | -57.5959 | 18.3333 | 7.5167 | 56112.5577 | 1562.856 | 0.8366 | 0.20119 | 0.73854 | 0.00058783 | 0.00043414 | 89.8539 | 45.0268 | 45026.7835 | 162.0964 | 162096.4205
n/a | RPM550-MIN452 | n/a | Stainless steel | 7.93 | 2 | 550 | 1 | -550 | 452 | 25 | 15 | 500 | 0.04685 | 93.7 | 65.1 | 0.0705 | 0.002 | 0.0041888 | 0.033217 | 3.3217e-05 | 0.375 | 11289.3639 | 57.5959 | -57.5959 | 18.3333 | 7.5333 | 56112.5577 | 1562.856 | 0.8366 | 0.20119 | 0.73854 | 0.00058783 | 0.00043414 | 89.8539 | 45.1266 | 45126.6211 | 162.4558 | 162455.836
n/a | RPM550-MIN453 | n/a | Stainless steel | 7.93 | 2 | 550 | 1 | -550 | 453 | 25 | 15 | 500 | 0.04685 | 93.7 | 65.1 | 0.0705 | 0.002 | 0.0041888 | 0.033217 | 3.3217e-05 | 0.375 | 11289.3639 | 57.5959 | -57.5959 | 18.3333 | 7.55 | 56112.5577 | 1562.856 | 0.8366 | 0.20119 | 0.73854 | 0.00058783 | 0.00043414 | 89.8539 | 45.2265 | 45226.4588 | 162.8153 | 162815.2516
n/a | RPM550-MIN454 | n/a | Stainless steel | 7.93 | 2 | 550 | 1 | -550 | 454 | 25 | 15 | 500 | 0.04685 | 93.7 | 65.1 | 0.0705 | 0.002 | 0.0041888 | 0.033217 | 3.3217e-05 | 0.375 | 11289.3639 | 57.5959 | -57.5959 | 18.3333 | 7.5667 | 56112.5577 | 1562.856 | 0.8366 | 0.20119 | 0.73854 | 0.00058783 | 0.00043414 | 89.8539 | 45.3263 | 45326.2964 | 163.1747 | 163174.6672
n/a | RPM550-MIN455 | n/a | Stainless steel | 7.93 | 2 | 550 | 1 | -550 | 455 | 25 | 15 | 500 | 0.04685 | 93.7 | 65.1 | 0.0705 | 0.002 | 0.0041888 | 0.033217 | 3.3217e-05 | 0.375 | 11289.3639 | 57.5959 | -57.5959 | 18.3333 | 7.5833 | 56112.5577 | 1562.856 | 0.8366 | 0.20119 | 0.73854 | 0.00058783 | 0.00043414 | 89.8539 | 45.4261 | 45426.1341 | 163.5341 | 163534.0827
n/a | RPM550-MIN456 | n/a | Stainless steel | 7.93 | 2 | 550 | 1 | -550 | 456 | 25 | 15 | 500 | 0.04685 | 93.7 | 65.1 | 0.0705 | 0.002 | 0.0041888 | 0.033217 | 3.3217e-05 | 0.375 | 11289.3639 | 57.5959 | -57.5959 | 18.3333 | 7.6 | 56112.5577 | 1562.856 | 0.8366 | 0.20119 | 0.73854 | 0.00058783 | 0.00043414 | 89.8539 | 45.526 | 45525.9717 | 163.8935 | 163893.4983
n/a | RPM550-MIN457 | n/a | Stainless steel | 7.93 | 2 | 550 | 1 | -550 | 457 | 25 | 15 | 500 | 0.04685 | 93.7 | 65.1 | 0.0705 | 0.002 | 0.0041888 | 0.033217 | 3.3217e-05 | 0.375 | 11289.3639 | 57.5959 | -57.5959 | 18.3333 | 7.6167 | 56112.5577 | 1562.856 | 0.8366 | 0.20119 | 0.73854 | 0.00058783 | 0.00043414 | 89.8539 | 45.6258 | 45625.8094 | 164.2529 | 164252.9139
n/a | RPM550-MIN458 | n/a | Stainless steel | 7.93 | 2 | 550 | 1 | -550 | 458 | 25 | 15 | 500 | 0.04685 | 93.7 | 65.1 | 0.0705 | 0.002 | 0.0041888 | 0.033217 | 3.3217e-05 | 0.375 | 11289.3639 | 57.5959 | -57.5959 | 18.3333 | 7.6333 | 56112.5577 | 1562.856 | 0.8366 | 0.20119 | 0.73854 | 0.00058783 | 0.00043414 | 89.8539 | 45.7256 | 45725.6471 | 164.6123 | 164612.3294
n/a | RPM550-MIN459 | n/a | Stainless steel | 7.93 | 2 | 550 | 1 | -550 | 459 | 25 | 15 | 500 | 0.04685 | 93.7 | 65.1 | 0.0705 | 0.002 | 0.0041888 | 0.033217 | 3.3217e-05 | 0.375 | 11289.3639 | 57.5959 | -57.5959 | 18.3333 | 7.65 | 56112.5577 | 1562.856 | 0.8366 | 0.20119 | 0.73854 | 0.00058783 | 0.00043414 | 89.8539 | 45.8255 | 45825.4847 | 164.9717 | 164971.745
n/a | RPM550-MIN460 | n/a | Stainless steel | 7.93 | 2 | 550 | 1 | -550 | 460 | 25 | 15 | 500 | 0.04685 | 93.7 | 65.1 | 0.0705 | 0.002 | 0.0041888 | 0.033217 | 3.3217e-05 | 0.375 | 11289.3639 | 57.5959 | -57.5959 | 18.3333 | 7.6667 | 56112.5577 | 1562.856 | 0.8366 | 0.20119 | 0.73854 | 0.00058783 | 0.00043414 | 89.8539 | 45.9253 | 45925.3224 | 165.3312 | 165331.1606
n/a | RPM550-MIN461 | n/a | Stainless steel | 7.93 | 2 | 550 | 1 | -550 | 461 | 25 | 15 | 500 | 0.04685 | 93.7 | 65.1 | 0.0705 | 0.002 | 0.0041888 | 0.033217 | 3.3217e-05 | 0.375 | 11289.3639 | 57.5959 | -57.5959 | 18.3333 | 7.6833 | 56112.5577 | 1562.856 | 0.8366 | 0.20119 | 0.73854 | 0.00058783 | 0.00043414 | 89.8539 | 46.0252 | 46025.16 | 165.6906 | 165690.5761
n/a | RPM550-MIN462 | n/a | Stainless steel | 7.93 | 2 | 550 | 1 | -550 | 462 | 25 | 15 | 500 | 0.04685 | 93.7 | 65.1 | 0.0705 | 0.002 | 0.0041888 | 0.033217 | 3.3217e-05 | 0.375 | 11289.3639 | 57.5959 | -57.5959 | 18.3333 | 7.7 | 56112.5577 | 1562.856 | 0.8366 | 0.20119 | 0.73854 | 0.00058783 | 0.00043414 | 89.8539 | 46.125 | 46124.9977 | 166.05 | 166049.9917
n/a | RPM550-MIN463 | n/a | Stainless steel | 7.93 | 2 | 550 | 1 | -550 | 463 | 25 | 15 | 500 | 0.04685 | 93.7 | 65.1 | 0.0705 | 0.002 | 0.0041888 | 0.033217 | 3.3217e-05 | 0.375 | 11289.3639 | 57.5959 | -57.5959 | 18.3333 | 7.7167 | 56112.5577 | 1562.856 | 0.8366 | 0.20119 | 0.73854 | 0.00058783 | 0.00043414 | 89.8539 | 46.2248 | 46224.8353 | 166.4094 | 166409.4073
n/a | RPM550-MIN464 | n/a | Stainless steel | 7.93 | 2 | 550 | 1 | -550 | 464 | 25 | 15 | 500 | 0.04685 | 93.7 | 65.1 | 0.0705 | 0.002 | 0.0041888 | 0.033217 | 3.3217e-05 | 0.375 | 11289.3639 | 57.5959 | -57.5959 | 18.3333 | 7.7333 | 56112.5577 | 1562.856 | 0.8366 | 0.20119 | 0.73854 | 0.00058783 | 0.00043414 | 89.8539 | 46.3247 | 46324.673 | 166.7688 | 166768.8228
n/a | RPM550-MIN465 | n/a | Stainless steel | 7.93 | 2 | 550 | 1 | -550 | 465 | 25 | 15 | 500 | 0.04685 | 93.7 | 65.1 | 0.0705 | 0.002 | 0.0041888 | 0.033217 | 3.3217e-05 | 0.375 | 11289.3639 | 57.5959 | -57.5959 | 18.3333 | 7.75 | 56112.5577 | 1562.856 | 0.8366 | 0.20119 | 0.73854 | 0.00058783 | 0.00043414 | 89.8539 | 46.4245 | 46424.5107 | 167.1282 | 167128.2384
n/a | RPM550-MIN466 | n/a | Stainless steel | 7.93 | 2 | 550 | 1 | -550 | 466 | 25 | 15 | 500 | 0.04685 | 93.7 | 65.1 | 0.0705 | 0.002 | 0.0041888 | 0.033217 | 3.3217e-05 | 0.375 | 11289.3639 | 57.5959 | -57.5959 | 18.3333 | 7.7667 | 56112.5577 | 1562.856 | 0.8366 | 0.20119 | 0.73854 | 0.00058783 | 0.00043414 | 89.8539 | 46.5243 | 46524.3483 | 167.4877 | 167487.654
n/a | RPM550-MIN467 | n/a | Stainless steel | 7.93 | 2 | 550 | 1 | -550 | 467 | 25 | 15 | 500 | 0.04685 | 93.7 | 65.1 | 0.0705 | 0.002 | 0.0041888 | 0.033217 | 3.3217e-05 | 0.375 | 11289.3639 | 57.5959 | -57.5959 | 18.3333 | 7.7833 | 56112.5577 | 1562.856 | 0.8366 | 0.20119 | 0.73854 | 0.00058783 | 0.00043414 | 89.8539 | 46.6242 | 46624.186 | 167.8471 | 167847.0695
n/a | RPM550-MIN468 | n/a | Stainless steel | 7.93 | 2 | 550 | 1 | -550 | 468 | 25 | 15 | 500 | 0.04685 | 93.7 | 65.1 | 0.0705 | 0.002 | 0.0041888 | 0.033217 | 3.3217e-05 | 0.375 | 11289.3639 | 57.5959 | -57.5959 | 18.3333 | 7.8 | 56112.5577 | 1562.856 | 0.8366 | 0.20119 | 0.73854 | 0.00058783 | 0.00043414 | 89.8539 | 46.724 | 46724.0236 | 168.2065 | 168206.4851
n/a | RPM550-MIN469 | n/a | Stainless steel | 7.93 | 2 | 550 | 1 | -550 | 469 | 25 | 15 | 500 | 0.04685 | 93.7 | 65.1 | 0.0705 | 0.002 | 0.0041888 | 0.033217 | 3.3217e-05 | 0.375 | 11289.3639 | 57.5959 | -57.5959 | 18.3333 | 7.8167 | 56112.5577 | 1562.856 | 0.8366 | 0.20119 | 0.73854 | 0.00058783 | 0.00043414 | 89.8539 | 46.8239 | 46823.8613 | 168.5659 | 168565.9006
n/a | RPM550-MIN470 | n/a | Stainless steel | 7.93 | 2 | 550 | 1 | -550 | 470 | 25 | 15 | 500 | 0.04685 | 93.7 | 65.1 | 0.0705 | 0.002 | 0.0041888 | 0.033217 | 3.3217e-05 | 0.375 | 11289.3639 | 57.5959 | -57.5959 | 18.3333 | 7.8333 | 56112.5577 | 1562.856 | 0.8366 | 0.20119 | 0.73854 | 0.00058783 | 0.00043414 | 89.8539 | 46.9237 | 46923.6989 | 168.9253 | 168925.3162
n/a | RPM550-MIN471 | n/a | Stainless steel | 7.93 | 2 | 550 | 1 | -550 | 471 | 25 | 15 | 500 | 0.04685 | 93.7 | 65.1 | 0.0705 | 0.002 | 0.0041888 | 0.033217 | 3.3217e-05 | 0.375 | 11289.3639 | 57.5959 | -57.5959 | 18.3333 | 7.85 | 56112.5577 | 1562.856 | 0.8366 | 0.20119 | 0.73854 | 0.00058783 | 0.00043414 | 89.8539 | 47.0235 | 47023.5366 | 169.2847 | 169284.7318
n/a | RPM550-MIN472 | n/a | Stainless steel | 7.93 | 2 | 550 | 1 | -550 | 472 | 25 | 15 | 500 | 0.04685 | 93.7 | 65.1 | 0.0705 | 0.002 | 0.0041888 | 0.033217 | 3.3217e-05 | 0.375 | 11289.3639 | 57.5959 | -57.5959 | 18.3333 | 7.8667 | 56112.5577 | 1562.856 | 0.8366 | 0.20119 | 0.73854 | 0.00058783 | 0.00043414 | 89.8539 | 47.1234 | 47123.3743 | 169.6441 | 169644.1473
n/a | RPM550-MIN473 | n/a | Stainless steel | 7.93 | 2 | 550 | 1 | -550 | 473 | 25 | 15 | 500 | 0.04685 | 93.7 | 65.1 | 0.0705 | 0.002 | 0.0041888 | 0.033217 | 3.3217e-05 | 0.375 | 11289.3639 | 57.5959 | -57.5959 | 18.3333 | 7.8833 | 56112.5577 | 1562.856 | 0.8366 | 0.20119 | 0.73854 | 0.00058783 | 0.00043414 | 89.8539 | 47.2232 | 47223.2119 | 170.0036 | 170003.5629
n/a | RPM550-MIN474 | n/a | Stainless steel | 7.93 | 2 | 550 | 1 | -550 | 474 | 25 | 15 | 500 | 0.04685 | 93.7 | 65.1 | 0.0705 | 0.002 | 0.0041888 | 0.033217 | 3.3217e-05 | 0.375 | 11289.3639 | 57.5959 | -57.5959 | 18.3333 | 7.9 | 56112.5577 | 1562.856 | 0.8366 | 0.20119 | 0.73854 | 0.00058783 | 0.00043414 | 89.8539 | 47.323 | 47323.0496 | 170.363 | 170362.9785
n/a | RPM550-MIN475 | n/a | Stainless steel | 7.93 | 2 | 550 | 1 | -550 | 475 | 25 | 15 | 500 | 0.04685 | 93.7 | 65.1 | 0.0705 | 0.002 | 0.0041888 | 0.033217 | 3.3217e-05 | 0.375 | 11289.3639 | 57.5959 | -57.5959 | 18.3333 | 7.9167 | 56112.5577 | 1562.856 | 0.8366 | 0.20119 | 0.73854 | 0.00058783 | 0.00043414 | 89.8539 | 47.4229 | 47422.8872 | 170.7224 | 170722.394
n/a | RPM550-MIN476 | n/a | Stainless steel | 7.93 | 2 | 550 | 1 | -550 | 476 | 25 | 15 | 500 | 0.04685 | 93.7 | 65.1 | 0.0705 | 0.002 | 0.0041888 | 0.033217 | 3.3217e-05 | 0.375 | 11289.3639 | 57.5959 | -57.5959 | 18.3333 | 7.9333 | 56112.5577 | 1562.856 | 0.8366 | 0.20119 | 0.73854 | 0.00058783 | 0.00043414 | 89.8539 | 47.5227 | 47522.7249 | 171.0818 | 171081.8096
n/a | RPM550-MIN477 | n/a | Stainless steel | 7.93 | 2 | 550 | 1 | -550 | 477 | 25 | 15 | 500 | 0.04685 | 93.7 | 65.1 | 0.0705 | 0.002 | 0.0041888 | 0.033217 | 3.3217e-05 | 0.375 | 11289.3639 | 57.5959 | -57.5959 | 18.3333 | 7.95 | 56112.5577 | 1562.856 | 0.8366 | 0.20119 | 0.73854 | 0.00058783 | 0.00043414 | 89.8539 | 47.6226 | 47622.5626 | 171.4412 | 171441.2252
n/a | RPM550-MIN478 | n/a | Stainless steel | 7.93 | 2 | 550 | 1 | -550 | 478 | 25 | 15 | 500 | 0.04685 | 93.7 | 65.1 | 0.0705 | 0.002 | 0.0041888 | 0.033217 | 3.3217e-05 | 0.375 | 11289.3639 | 57.5959 | -57.5959 | 18.3333 | 7.9667 | 56112.5577 | 1562.856 | 0.8366 | 0.20119 | 0.73854 | 0.00058783 | 0.00043414 | 89.8539 | 47.7224 | 47722.4002 | 171.8006 | 171800.6407
n/a | RPM550-MIN479 | n/a | Stainless steel | 7.93 | 2 | 550 | 1 | -550 | 479 | 25 | 15 | 500 | 0.04685 | 93.7 | 65.1 | 0.0705 | 0.002 | 0.0041888 | 0.033217 | 3.3217e-05 | 0.375 | 11289.3639 | 57.5959 | -57.5959 | 18.3333 | 7.9833 | 56112.5577 | 1562.856 | 0.8366 | 0.20119 | 0.73854 | 0.00058783 | 0.00043414 | 89.8539 | 47.8222 | 47822.2379 | 172.1601 | 172160.0563
n/a | RPM550-MIN480 | n/a | Stainless steel | 7.93 | 2 | 550 | 1 | -550 | 480 | 25 | 15 | 500 | 0.04685 | 93.7 | 65.1 | 0.0705 | 0.002 | 0.0041888 | 0.033217 | 3.3217e-05 | 0.375 | 11289.3639 | 57.5959 | -57.5959 | 18.3333 | 8 | 56112.5577 | 1562.856 | 0.8366 | 0.20119 | 0.73854 | 0.00058783 | 0.00043414 | 89.8539 | 47.9221 | 47922.0755 | 172.5195 | 172519.4719
n/a | RPM550-MIN481 | n/a | Stainless steel | 7.93 | 2 | 550 | 1 | -550 | 481 | 25 | 15 | 500 | 0.04685 | 93.7 | 65.1 | 0.0705 | 0.002 | 0.0041888 | 0.033217 | 3.3217e-05 | 0.375 | 11289.3639 | 57.5959 | -57.5959 | 18.3333 | 8.0167 | 56112.5577 | 1562.856 | 0.8366 | 0.20119 | 0.73854 | 0.00058783 | 0.00043414 | 89.8539 | 48.0219 | 48021.9132 | 172.8789 | 172878.8874
n/a | RPM550-MIN482 | n/a | Stainless steel | 7.93 | 2 | 550 | 1 | -550 | 482 | 25 | 15 | 500 | 0.04685 | 93.7 | 65.1 | 0.0705 | 0.002 | 0.0041888 | 0.033217 | 3.3217e-05 | 0.375 | 11289.3639 | 57.5959 | -57.5959 | 18.3333 | 8.0333 | 56112.5577 | 1562.856 | 0.8366 | 0.20119 | 0.73854 | 0.00058783 | 0.00043414 | 89.8539 | 48.1218 | 48121.7508 | 173.2383 | 173238.303
n/a | RPM550-MIN483 | n/a | Stainless steel | 7.93 | 2 | 550 | 1 | -550 | 483 | 25 | 15 | 500 | 0.04685 | 93.7 | 65.1 | 0.0705 | 0.002 | 0.0041888 | 0.033217 | 3.3217e-05 | 0.375 | 11289.3639 | 57.5959 | -57.5959 | 18.3333 | 8.05 | 56112.5577 | 1562.856 | 0.8366 | 0.20119 | 0.73854 | 0.00058783 | 0.00043414 | 89.8539 | 48.2216 | 48221.5885 | 173.5977 | 173597.7186
n/a | RPM550-MIN484 | n/a | Stainless steel | 7.93 | 2 | 550 | 1 | -550 | 484 | 25 | 15 | 500 | 0.04685 | 93.7 | 65.1 | 0.0705 | 0.002 | 0.0041888 | 0.033217 | 3.3217e-05 | 0.375 | 11289.3639 | 57.5959 | -57.5959 | 18.3333 | 8.0667 | 56112.5577 | 1562.856 | 0.8366 | 0.20119 | 0.73854 | 0.00058783 | 0.00043414 | 89.8539 | 48.3214 | 48321.4262 | 173.9571 | 173957.1341
n/a | RPM550-MIN485 | n/a | Stainless steel | 7.93 | 2 | 550 | 1 | -550 | 485 | 25 | 15 | 500 | 0.04685 | 93.7 | 65.1 | 0.0705 | 0.002 | 0.0041888 | 0.033217 | 3.3217e-05 | 0.375 | 11289.3639 | 57.5959 | -57.5959 | 18.3333 | 8.0833 | 56112.5577 | 1562.856 | 0.8366 | 0.20119 | 0.73854 | 0.00058783 | 0.00043414 | 89.8539 | 48.4213 | 48421.2638 | 174.3165 | 174316.5497
n/a | RPM550-MIN486 | n/a | Stainless steel | 7.93 | 2 | 550 | 1 | -550 | 486 | 25 | 15 | 500 | 0.04685 | 93.7 | 65.1 | 0.0705 | 0.002 | 0.0041888 | 0.033217 | 3.3217e-05 | 0.375 | 11289.3639 | 57.5959 | -57.5959 | 18.3333 | 8.1 | 56112.5577 | 1562.856 | 0.8366 | 0.20119 | 0.73854 | 0.00058783 | 0.00043414 | 89.8539 | 48.5211 | 48521.1015 | 174.676 | 174675.9653
n/a | RPM550-MIN487 | n/a | Stainless steel | 7.93 | 2 | 550 | 1 | -550 | 487 | 25 | 15 | 500 | 0.04685 | 93.7 | 65.1 | 0.0705 | 0.002 | 0.0041888 | 0.033217 | 3.3217e-05 | 0.375 | 11289.3639 | 57.5959 | -57.5959 | 18.3333 | 8.1167 | 56112.5577 | 1562.856 | 0.8366 | 0.20119 | 0.73854 | 0.00058783 | 0.00043414 | 89.8539 | 48.6209 | 48620.9391 | 175.0354 | 175035.3808
n/a | RPM550-MIN488 | n/a | Stainless steel | 7.93 | 2 | 550 | 1 | -550 | 488 | 25 | 15 | 500 | 0.04685 | 93.7 | 65.1 | 0.0705 | 0.002 | 0.0041888 | 0.033217 | 3.3217e-05 | 0.375 | 11289.3639 | 57.5959 | -57.5959 | 18.3333 | 8.1333 | 56112.5577 | 1562.856 | 0.8366 | 0.20119 | 0.73854 | 0.00058783 | 0.00043414 | 89.8539 | 48.7208 | 48720.7768 | 175.3948 | 175394.7964
n/a | RPM550-MIN489 | n/a | Stainless steel | 7.93 | 2 | 550 | 1 | -550 | 489 | 25 | 15 | 500 | 0.04685 | 93.7 | 65.1 | 0.0705 | 0.002 | 0.0041888 | 0.033217 | 3.3217e-05 | 0.375 | 11289.3639 | 57.5959 | -57.5959 | 18.3333 | 8.15 | 56112.5577 | 1562.856 | 0.8366 | 0.20119 | 0.73854 | 0.00058783 | 0.00043414 | 89.8539 | 48.8206 | 48820.6144 | 175.7542 | 175754.212
n/a | RPM550-MIN490 | n/a | Stainless steel | 7.93 | 2 | 550 | 1 | -550 | 490 | 25 | 15 | 500 | 0.04685 | 93.7 | 65.1 | 0.0705 | 0.002 | 0.0041888 | 0.033217 | 3.3217e-05 | 0.375 | 11289.3639 | 57.5959 | -57.5959 | 18.3333 | 8.1667 | 56112.5577 | 1562.856 | 0.8366 | 0.20119 | 0.73854 | 0.00058783 | 0.00043414 | 89.8539 | 48.9205 | 48920.4521 | 176.1136 | 176113.6275
n/a | RPM550-MIN491 | n/a | Stainless steel | 7.93 | 2 | 550 | 1 | -550 | 491 | 25 | 15 | 500 | 0.04685 | 93.7 | 65.1 | 0.0705 | 0.002 | 0.0041888 | 0.033217 | 3.3217e-05 | 0.375 | 11289.3639 | 57.5959 | -57.5959 | 18.3333 | 8.1833 | 56112.5577 | 1562.856 | 0.8366 | 0.20119 | 0.73854 | 0.00058783 | 0.00043414 | 89.8539 | 49.0203 | 49020.2898 | 176.473 | 176473.0431
n/a | RPM550-MIN492 | n/a | Stainless steel | 7.93 | 2 | 550 | 1 | -550 | 492 | 25 | 15 | 500 | 0.04685 | 93.7 | 65.1 | 0.0705 | 0.002 | 0.0041888 | 0.033217 | 3.3217e-05 | 0.375 | 11289.3639 | 57.5959 | -57.5959 | 18.3333 | 8.2 | 56112.5577 | 1562.856 | 0.8366 | 0.20119 | 0.73854 | 0.00058783 | 0.00043414 | 89.8539 | 49.1201 | 49120.1274 | 176.8325 | 176832.4587
n/a | RPM550-MIN493 | n/a | Stainless steel | 7.93 | 2 | 550 | 1 | -550 | 493 | 25 | 15 | 500 | 0.04685 | 93.7 | 65.1 | 0.0705 | 0.002 | 0.0041888 | 0.033217 | 3.3217e-05 | 0.375 | 11289.3639 | 57.5959 | -57.5959 | 18.3333 | 8.2167 | 56112.5577 | 1562.856 | 0.8366 | 0.20119 | 0.73854 | 0.00058783 | 0.00043414 | 89.8539 | 49.22 | 49219.9651 | 177.1919 | 177191.8742
n/a | RPM550-MIN494 | n/a | Stainless steel | 7.93 | 2 | 550 | 1 | -550 | 494 | 25 | 15 | 500 | 0.04685 | 93.7 | 65.1 | 0.0705 | 0.002 | 0.0041888 | 0.033217 | 3.3217e-05 | 0.375 | 11289.3639 | 57.5959 | -57.5959 | 18.3333 | 8.2333 | 56112.5577 | 1562.856 | 0.8366 | 0.20119 | 0.73854 | 0.00058783 | 0.00043414 | 89.8539 | 49.3198 | 49319.8027 | 177.5513 | 177551.2898
n/a | RPM550-MIN495 | n/a | Stainless steel | 7.93 | 2 | 550 | 1 | -550 | 495 | 25 | 15 | 500 | 0.04685 | 93.7 | 65.1 | 0.0705 | 0.002 | 0.0041888 | 0.033217 | 3.3217e-05 | 0.375 | 11289.3639 | 57.5959 | -57.5959 | 18.3333 | 8.25 | 56112.5577 | 1562.856 | 0.8366 | 0.20119 | 0.73854 | 0.00058783 | 0.00043414 | 89.8539 | 49.4196 | 49419.6404 | 177.9107 | 177910.7054
n/a | RPM550-MIN496 | n/a | Stainless steel | 7.93 | 2 | 550 | 1 | -550 | 496 | 25 | 15 | 500 | 0.04685 | 93.7 | 65.1 | 0.0705 | 0.002 | 0.0041888 | 0.033217 | 3.3217e-05 | 0.375 | 11289.3639 | 57.5959 | -57.5959 | 18.3333 | 8.2667 | 56112.5577 | 1562.856 | 0.8366 | 0.20119 | 0.73854 | 0.00058783 | 0.00043414 | 89.8539 | 49.5195 | 49519.478 | 178.2701 | 178270.1209
n/a | RPM550-MIN497 | n/a | Stainless steel | 7.93 | 2 | 550 | 1 | -550 | 497 | 25 | 15 | 500 | 0.04685 | 93.7 | 65.1 | 0.0705 | 0.002 | 0.0041888 | 0.033217 | 3.3217e-05 | 0.375 | 11289.3639 | 57.5959 | -57.5959 | 18.3333 | 8.2833 | 56112.5577 | 1562.856 | 0.8366 | 0.20119 | 0.73854 | 0.00058783 | 0.00043414 | 89.8539 | 49.6193 | 49619.3157 | 178.6295 | 178629.5365
n/a | RPM550-MIN498 | n/a | Stainless steel | 7.93 | 2 | 550 | 1 | -550 | 498 | 25 | 15 | 500 | 0.04685 | 93.7 | 65.1 | 0.0705 | 0.002 | 0.0041888 | 0.033217 | 3.3217e-05 | 0.375 | 11289.3639 | 57.5959 | -57.5959 | 18.3333 | 8.3 | 56112.5577 | 1562.856 | 0.8366 | 0.20119 | 0.73854 | 0.00058783 | 0.00043414 | 89.8539 | 49.7192 | 49719.1534 | 178.989 | 178988.9521