## GCMs (version 1)
GCM calculations
[5 empty] | catalyst Loss consideration | Parameter | Description | 19.7431
Reagents | Amount(in mg) | Mw |  |  | 0.03 | Mass of Product | Final desired product mass (mg)
Amberlyst | 200 | >1000 |  |  |  | Total Mass of Reagents | Sum of all reactants (mg)
CuSO4 | 50 | 159 | e-factor | 19.7431 |  | Total Mass of Solvents | Sum of all solvents (mg)
n-BuNH2 | 730 | 93 | RME | 0.50174 |  | Total Catalyst Mass Used | Sum of catalysts (Amberlyst + CuSO₄ or Cu(CH₃CN)₄)
NaNO2 | 680 | 68 | gRME | 0.048209 | 0.048197 | Catalyst Loss (3%) | Percentage loss per cycle (fixed as 0.03)
NaN3 | 650 | 65
Propargylalcohol (POH) | 560 | 56
Reaction 1
Solvent | [5 empty] | Component | Mass (mg)
H2O | 8000 | 18 |  |  |  | Product (Triazole) | 1440
EtOAc | 19000 | 88.11 |  |  |  | Reagents | 730 + 680 + 650 + 560 = 2620
[6 empty] | Solvents | 8000 + 19000 = 27000
Product | [5 empty] | Catalysts | 200 + 50 = 250
Triazole (3) | 1440 | 155.2
Reaction 2
Reagents | Amount(in mg) | Mw |  |  |  | Component | Mass (mg)
Amberlyst | 200 | >1000 |  |  |  | Product (Triazole) | 1400
Cu(CH3CN)4 | 100 | 159 | e-factor | 18.8107 |  | Reagents | 920 + 650 + 560 = 2130
n-BuCl | 925 | 93 | RME | 0.57495 |  | Solvents | 4300 + 20000 = 24300
NaNO2 | 0 | 68 | gRME | 0.050478 | 0.050461 | Catalysts | 200 + 100 = 300
NaN3 | 650 | 65
Propargylalcohol (POH) | 560 | 56 |  |  |  | Reaction 3
[6 empty] | Component | Mass (mg)
Solvent | [5 empty] | Product (Rufinamide) | 1833.37
H2O | 4300 | 18 |  |  |  | Reagents | 1430 + 680 + 650 + 560 = 3320
EtOAc | 20000 | 88.11 |  |  |  | Solvents | 250 + 26800 = 27050
DMF | 1000 |  |  |  |  | Catalysts | 200 + 50 = 250
Product | [6 empty] | 0.052952
Triazole (3) | 1400 | 155.2 |  |  |  | Reaction 4
[6 empty] | Component | Mass (mg)
Reagents | Amount(in mg) | Mw |  |  |  | Product (Rufinamide Precursor) | 2460
Amberlyst | 200 | >1000 |  |  |  | Reagents | 1430 + 680 + 650 + 980 = 3740
CuSO4 | 50 | 159 | e-factor | 15.7049 |  | Solvents | 300 + 25000 = 25300
2,6 difluorobenzylamine | 1430 | 134.13 | RME | 0.51345 |  | Catalysts | 200 + 50 = 250
NaNO2 | 680 | 68 | gRME | 0.059863 | 0.059848
NaN3 | 650 | 65
propiolamide | 560 | 69.06
Solvent
H2O | 250 | 18
EtOAc | 26800 | 88.11
Product
Rufinamide (9b) | 1833 | 238.19
Reagents | Amount(in mg) | Mw
Amberlyst | 200 | >1000
CuSO4 | 50 | 159 | e-factor | 10.9065
2,6difluorobenzylamine | 1430 | 134.13 | RME | 0.61654
NaNO2 | 680 | 68 | gRME | 0.083988 | 0.083966
NaN3 | 650 | 65
Ethylpropiolate | 980 | 98.03
Solvent
H2O | 300 | 18
EtOAc | 25000 | 88.11
Product
Rufinamide precursor (9a) | 2460 | 267