## Summary
N = 3
Temperature Data | [6 empty] | pH Data | [6 empty] | Compaction Factor Data |  |  |  | Settling Efficiency Data |  |  |  | Dry Weight and Ash Free Dry Weight Data |  |  |  | 1 A/L Tests Cell Count Data | [7 empty] | 1 A/L Biomass Test Data | [5 empty] | 1 A/L Price Analysis Data
Variable AMP Temperature Averages | [6 empty] | Variable AMP pH Averages | [6 empty] | Compaction Factor Average |  |  |  | Settling Efficiency Average |  |  |  | 10 micrometer filter DW Average |  |  |  |  | Cell Count |  | X-mean (forward scatter) |  | Y-mean (BL3 fluorescent signal - chlororphyll) |  |  | AFDW (g/L) |  | Power Requirement (kWh/kg) Corrected for Harvesting Efficiency |  | Settling Efficiency
| Cathode |  |  | Anode |  |  |  | Cathode |  |  | Anode |  |  | Time (s) | 1 A/L | 2 A/L | 4 A/L | Time (s) | 1 A/L | 2 A/L | 4 A/L | Time | 1 A/L | 2 A/L | 4 A/L | AFDW | Average | Standard Deviation | Average | Standard Deviation | Average | Standard Deviation |  | Average | Stdev | Average | Stdev | Average | Stdev | Electricity Price ($/kWh) | 0.51 g/L Cost ($/kg) | 0.92 g/L Cost ($/kg) | 1.69 g/L Cost ($/kg)
Time (s) | 1 A/L | 2 A/L | 4 A/L | 1 A/L | 2 A/L | 4 A/L | Time (s) | 1 A/L | 2 A/L | 4 A/L | 1 A/L | 2 A/L | 4 A/L | 0 | 1 | 1 | 1 | 0 | 5.8258 | 4.6224 | 1.0255 | 0 | 0.011111 | 0.033333 | 0.022222 | Untreated | [7 empty] | 1.6889 | 0.083887 | 3.0426 | 0.19662 | 95.6882 | 1.4939 | 0 | 0 | 0 | 0
0 | 23.6 | 23.6 | 23.6667 | 23.5 | 23.5 | 23.1333 | 0 | 8.1633 | 8.4833 | 8.1133 | 8.33 | 8.3033 | 8.3078 | 300 | 1 | 0.078538 | 0.1583 | 300 | 6.7166 | 34.3563 | 82.6698 | 300 | 0.011111 | 0.1 | 0.11111 | 1.69 g/L | 50741.1333 | 635.3911 | 218716 | 967.3815 | 36679 | 425.8674 |  | 0.92222 | 0.050918 | 5.8611 | 0.41782 | 96.4623 | 2.2176 | 0.05 | 0.32395 | 0.29306 | 0.15213
300 | 23.2 | 24.2667 | 26.7 | 23.0667 | 23.9667 | 26.1 | 300 | 8.7 | 9.6467 | 9.75 | 2.8467 | 2.5333 | 3.7756 | 600 | 1 | 0.12353 | 0.23279 | 600 | 51.1721 | 92.0412 | 91.5867 | 600 | 0.1 | 0.15556 | 0.38889 | 0.92 g/L | 49935.1667 | 1308.0051 | 205860.6667 | 7428.1482 | 30629.3333 | 233.6693 |  | 0.51111 | 0.050918 | 6.4789 | 0.24395 | 95.4832 | 1.8844 | 0.1 | 0.64789 | 0.58611 | 0.30426
600 | 23.1 | 24.5333 | 29.0333 | 22.9667 | 24.3 | 28.2 | 600 | 9.4033 | 9.8133 | 9.8233 | 2.4833 | 2.13 | 2.6856 | 1200 | 0.10938 | 0.18157 | 0.32884 | 1200 | 80.0245 | 95.9577 | 99.2525 | 1200 | 0.23333 | 0.41111 | 0.96667 | 0.51 g/L | 47678.3 | 941.4897 | 168178.3333 | 8995.9082 | 22163 | 226.325 | [7 empty] | 0.15 | 0.97184 | 0.87917 | 0.45638
1200 | 23.1 | 25.2667 | 32.4667 | 22.9333 | 25 | 31.5333 | 1200 | 9.76 | 9.85 | 9.79 | 2.2933 | 1.9367 | 2.3667 | 1800 | 0.12381 | 0.25614 | 0.43349 | 1800 | 90.9448 | 94.2566 | 99.0969 | 1800 | 0.23333 | 0.34444 | 0.95556 | Treated | [13 empty] | 0.2 | 1.2958 | 1.1722 | 0.60851
1800 | 23.0667 | 25.7333 | 35 | 22.9667 | 25.3333 | 34 | 1800 | 9.82 | 9.8667 | 9.7833 | 2.1467 | 1.8033 | 1.9822 | 2400 | 0.14027 | 0.23935 | 0.37602 | 2400 | 93.1556 | 98.0534 | 98.9713 | 2400 | 0.41667 | 0.61667 | 1.1667 | 1.69 g/L | 14666.3333 | 4130.2064 | 340439.6667 | 13717.209 | 111377 | 20146.2335 | [7 empty] | 0.25 | 1.6197 | 1.4653 | 0.76064
2400 | 23.1 | 26.1667 | 36.4667 | 22.9667 | 25.8667 | 35.6 | 2400 | 9.8967 | 9.8833 | 9.8433 | 2.1033 | 1.6767 | 2.0156 | Compaction Factor Standard Deviation |  |  |  | Settling Efficiency Standard Deviation |  |  |  | 10 micrometer filter DW Standard Deviation |  |  |  | 0.92 g/L | 4520.6333 | 105.6336 | 449922.3333 | 12187.9048 | 154775.3333 | 5987.5237 | [7 empty] | 0.3 | 1.9437 | 1.7583 | 0.91277
Variable AMP Temperature Standard Deviations | [6 empty] | Variable AMP pH Standard Deviations | [6 empty] | Time (s) | 1 A/L | 2 A/L | 4 A/L | Time (s) | 1 A/L | 2 A/L | 4 A/L | Time | 1 A/L | 2 A/L | 4 A/L | 0.51 g/L | 5088.6 | 76.7885 | 434371.3333 | 10132.2708 | 97505 | 3078.121
| Cathode |  |  | Anode |  |  |  | Cathode |  |  | Anode |  |  | 0 | 0 | 0 | 0 | 0 | 9.519 | 5.7546 | 0.99392 | 0 | 0.03849 | 0.033333 | 0.03849 | Neutralized
Time (s) | 1 A/L | 2 A/L | 4 A/L | 1 A/L | 2 A/L | 4 A/L | Time (s) | 1 A/L | 2 A/L | 4 A/L | 1 A/L | 2 A/L | 4 A/L | 300 | 0 | 0.00071596 | 0.042436 | 300 | 9.0919 | 30.3092 | 12.2884 | 300 | 0.050918 | 0.12019 | 0.07698 | 1.69 g/L | 51754.5667 | 965.834 | 218600.6667 | 971.3091 | 36987.3333 | 179.7229
0 | 0.34641 | 0.55678 | 0.32146 | 0.79373 | 0.5 | 0.23094 | 0 | 0.29023 | 0.83722 | 0.24786 | 0.10536 | 0.083267 | 0.076908 | 600 | 0 | 0.021609 | 0.068206 | 600 | 46.0559 | 10.0515 | 6.004 | 600 | 0 | 0.069389 | 0.26736 | 0.92 g/L | 49517.8 | 562.0669 | 198369 | 2209.6735 | 30355 | 349.2692
300 | 0.26458 | 0.80829 | 0.42426 | 0.40415 | 0.95044 | 0.28284 | 300 | 0.57819 | 0.33858 | 0.27622 | 1.1884 | 0.79431 | 0.19118 | 1200 | 0.059913 | 0.053513 | 0.10494 | 1200 | 17.3421 | 4.8177 | 0.5872 | 1200 | 0.12019 | 0.36566 | 0.74461 | 0.51 g/L | 47328.5333 | 646.4205 | 149871.6667 | 451.1722 | 21369.3333 | 350.7782
600 | 0.17321 | 0.80208 | 0.75056 | 0.35119 | 0.8544 | 0.34641 | 600 | 0.51588 | 0.30436 | 0.22811 | 0.99405 | 0.81468 | 0.81881 | 1800 | 0.025198 | 0.091923 | 0.11544 | 1800 | 9.2601 | 3.6989 | 1.1804 | 1800 | 0.15275 | 0.11706 | 0.2269
1200 | 0.17321 | 0.64291 | 0.90185 | 0.11547 | 0.72111 | 0.28868 | 1200 | 0.28931 | 0.26 | 0.14731 | 1.0808 | 0.90335 | 0.80063 | 2400 | 0.026758 | 0.072896 | 0.12142 | 2400 | 10.5868 | 0.43352 | 0.60111 | 2400 | 0.02357 | 0.11785 | 0.04714
1800 | 0.11547 | 0.80829 | 1.249 | 0.15275 | 0.65064 | 0.60828 | 1800 | 0.31321 | 0.25146 | 0.10066 | 1.0228 | 0.80065 | 0.51818
2400 | 0.17321 | 0.56862 | 1.3614 | 0.15275 | 0.75056 | 1.0149 | 2400 | 0.30827 | 0.22855 | 0.10408 | 0.98475 | 0.50292 | 0.59912
0.7 micrometer filter DW Average
[22 empty] | Time | 1 A/L | 2 A/L | 4 A/L
[7 empty] | Average PH Change for 1 A/L tests | [14 empty] | 0 | 0.4 | 0.4 | 0.42222
[8 empty] | Cathode |  | Anode | [11 empty] | 300 | 0.42222 | 0.42222 | 0.43333
[7 empty] | Time (s) | Average | Standard Deviation | Average | Standard Deviation | [10 empty] | 600 | 0.37778 | 0.48889 | 0.6
[7 empty] | 0 | 7.9822 | 0.11619 | 8.1644 | 0.19883 | [10 empty] | 1200 | 0.51111 | 0.98889 | 1.7333 | [7 empty] | .
[7 empty] | 300 | 8.7822 | 0.32501 | 2.9478 | 0.31262 | [10 empty] | 1800 | 0.66667 | 1.7444 | 2.3333
[7 empty] | 600 | 9.3411 | 0.42911 | 2.7078 | 0.26006 | [10 empty] | 2400 | 0.66667 | 2.4 | 2.95
[7 empty] | 1200 | 9.7667 | 0.12069 | 2.57 | 0.49545 | [10 empty] | 0.7 micrometer filter DW Standard Deviation
[7 empty] | 1800 | 9.8078 | 0.11648 | 2.4756 | 0.46968 | [10 empty] | Time | 1 A/L | 2 A/L | 4 A/L
[7 empty] | 2400 | 9.8456 | 0.18655 | 2.4744 | 0.40204 | [10 empty] | 0 | 0.17638 | 0.17321 | 0.15753
[7 empty] | 3600 | 9.8878 | 0.10033 | 2.3172 | 0.6424 | [10 empty] | 300 | 0.10184 | 0.22194 | 0.12019
[22 empty] | 600 | 0.17105 | 0.2117 | 0.29059
[22 empty] | 1200 | 0.13878 | 0.97658 | 0.75351
[22 empty] | 1800 | 0.066667 | 1.0276 | 0.73711
[22 empty] | 2400 | 0.094281 | 1.8856 | 1.1078
0.7 micrometer filter AFDW Average
[22 empty] | Time | 1 A/L | 2 A/L | 4 A/L
[22 empty] | 0 | 0.43333 | 0.47778 | 0.43333
[22 empty] | 300 | 0.4 | 0.44444 | 0.44444
[22 empty] | 600 | 0.44444 | 0.46667 | 0.54444
[22 empty] | 1200 | 0.5 | 0.5 | 1.2889
[22 empty] | 1800 | 0.56667 | 0.84444 | 1.9111
[22 empty] | 2400 | 0.65 | 1.1833 | 2.2333
0.7 micrometer filter AFDW Standard Deviation
[22 empty] | Time | 1 A/L | 2 A/L | 4 A/L
[22 empty] | 0 | 0.20817 | 0.2269 | 0.17638
[22 empty] | 300 | 0.17638 | 0.2457 | 0.13878
[22 empty] | 600 | 0.19532 | 0.15275 | 0.23413
[22 empty] | 1200 | 0.25166 | 0.26667 | 0.94359
[22 empty] | 1800 | 0.15275 | 0.25459 | 0.76036
[22 empty] | 2400 | 0.16499 | 0.73068 | 1.0371

## Electricity Use
Electricity Use Averages: N = 3 | [7 empty] | Standard Deviation
|  | 1 A/L |  | 2 A/L |  | 4 A/L |  | 1 A/L |  | 2 A/L |  | 4 A/L
Volume (L) | Time (s) | Current (A) | Potential (V) | Current (A) | Potential (V) | Current (A) | Potential (V) | Current (A) | Potential (V) | Current (A) | Potential (V) | Current (A) | Potential (V)
0.49 | 0 | 0.4 | 5.6667 | 1.2333 | 14.6667 | 1.9 | 19.9667 | 0 | 1.2014 | 0.57735 | 4.5457 | 0 | 0.70238
0.49 | 3 | 0.4 | 6.0333 | 1.2333 | 14.6667 | 1.9 | 20.0333 | 0 | 0.90185 | 0.57735 | 4.5457 | 0 | 0.70946
0.49 | 6 | 0.4 | 6.2 | 1.2667 | 14.7333 | 1.9 | 20.0333 | 0 | 0.81854 | 0.63509 | 4.4881 | 0 | 0.80829
0.49 | 9 | 0.4 | 6.3 | 1.2667 | 14.7 | 1.9 | 20.0667 | 0 | 0.79373 | 0.63509 | 4.5133 | 0 | 0.76376
0.49 | 12 | 0.4 | 6.4333 | 1.2667 | 14.7 | 1.9 | 20.0333 | 0 | 0.72342 | 0.63509 | 4.5133 | 0 | 0.70946
0.49 | 15 | 0.4 | 6.4667 | 1.2667 | 14.7 | 1.9 | 20.0333 | 0 | 0.66583 | 0.63509 | 4.5133 | 0 | 0.70946
0.49 | 18 | 0.4 | 6.5333 | 0.9 | 11.7333 | 1.9 | 20 | 0 | 0.55076 | 0 | 0.70238 | 0 | 0.75498
0.49 | 21 | 0.4 | 6.6 | 0.9 | 11.7333 | 1.9 | 20 | 0 | 0.51962 | 0 | 0.70238 | 0 | 0.75498
0.49 | 24 | 0.4 | 6.6333 | 0.9 | 11.7333 | 1.9 | 20 | 0 | 0.46188 | 0 | 0.70238 | 0 | 0.75498
0.49 | 27 | 0.4 | 6.7 | 0.9 | 11.7333 | 1.9 | 20 | 0 | 0.34641 | 0 | 0.70238 | 0 | 0.75498
0.49 | 30 | 0.4 | 6.7333 | 0.9 | 11.7333 | 1.9 | 20 | 0 | 0.28868 | 0 | 0.70238 | 0 | 0.75498
0.49 | 33 | 0.4 | 6.7667 | 0.9 | 11.7333 | 1.9 | 20 | 0 | 0.23094 | 0 | 0.70238 | 0 | 0.75498
0.49 | 36 | 0.4 | 6.8 | 0.9 | 11.7 | 1.9 | 20 | 0 | 0.17321 | 0 | 0.65574 | 0 | 0.75498
0.49 | 39 | 0.4 | 6.8 | 0.9 | 11.7 | 1.9 | 20 | 0 | 0.17321 | 0 | 0.65574 | 0 | 0.75498
0.49 | 42 | 0.4 | 6.8667 | 0.9 | 11.7 | 1.9 | 20 | 0 | 0.057735 | 0 | 0.65574 | 0 | 0.75498
0.49 | 45 | 0.4 | 6.8667 | 0.9 | 11.7 | 1.9 | 19.9667 | 0 | 0.057735 | 0 | 0.65574 | 0 | 0.70238
0.49 | 48 | 0.4 | 6.9 | 0.9 | 11.7 | 1.9 | 19.9667 | 0 | 0 | 0 | 0.65574 | 0 | 0.70238
0.49 | 51 | 0.4 | 6.9 | 0.9 | 11.7 | 1.9 | 19.9667 | 0 | 0 | 0 | 0.65574 | 0 | 0.70238
0.49 | 54 | 0.4 | 6.9 | 0.9 | 11.7 | 1.9 | 19.9667 | 0 | 0 | 0 | 0.65574 | 0 | 0.70238
0.49 | 57 | 0.4 | 6.9333 | 0.9 | 11.7 | 1.9 | 19.9333 | 0 | 0.057735 | 0 | 0.65574 | 0 | 0.65064
0.49 | 60 | 0.4 | 6.9667 | 0.9 | 11.7 | 1.9 | 19.9 | 0 | 0.057735 | 0 | 0.65574 | 0 | 0.7
0.49 | 63 | 0.4 | 6.9667 | 0.9 | 11.7 | 1.9 | 19.9333 | 0 | 0.057735 | 0 | 0.65574 | 0 | 0.65064
0.49 | 66 | 0.4 | 6.9333 | 0.9 | 11.7 | 1.9 | 19.9 | 0 | 0.057735 | 0 | 0.65574 | 0 | 0.7
0.49 | 69 | 0.4 | 6.9333 | 0.9 | 11.7 | 1.9 | 19.9 | 0 | 0.057735 | 0 | 0.65574 | 0 | 0.7
0.49 | 72 | 0.4 | 6.9667 | 0.9 | 11.7 | 1.9 | 19.8667 | 0 | 0.057735 | 0 | 0.65574 | 0 | 0.65064
0.49 | 75 | 0.4 | 7 | 0.9 | 11.7 | 1.9 | 19.8667 | 0 | 0 | 0 | 0.65574 | 0 | 0.65064
0.49 | 78 | 0.4 | 6.9667 | 0.9 | 11.7 | 1.9 | 19.8667 | 0 | 0.057735 | 0 | 0.65574 | 0 | 0.65064
0.49 | 81 | 0.4 | 6.9667 | 0.9 | 11.7 | 1.9 | 19.8333 | 0 | 0.057735 | 0 | 0.65574 | 0 | 0.60277
0.49 | 84 | 0.4 | 6.9667 | 0.9 | 11.7 | 1.9 | 19.8333 | 0 | 0.057735 | 0 | 0.65574 | 0 | 0.60277
0.49 | 87 | 0.4 | 6.9667 | 0.9 | 11.7 | 1.9 | 19.8333 | 0 | 0.057735 | 0 | 0.65574 | 0 | 0.60277
0.49 | 90 | 0.4 | 6.9667 | 0.9 | 11.7 | 1.9 | 19.8 | 0 | 0.057735 | 0 | 0.65574 | 0 | 0.55678
0.49 | 93 | 0.4 | 6.9667 | 0.9 | 11.7 | 1.9 | 19.8 | 0 | 0.057735 | 0 | 0.65574 | 0 | 0.55678
0.49 | 96 | 0.4 | 6.9667 | 0.9 | 11.7 | 1.9 | 19.7667 | 0 | 0.057735 | 0 | 0.65574 | 0 | 0.61101
0.49 | 99 | 0.4 | 6.9667 | 0.9 | 11.7 | 1.9 | 19.7667 | 0 | 0.057735 | 0 | 0.65574 | 0 | 0.51316
0.49 | 102 | 0.4 | 6.9667 | 0.9 | 11.6667 | 1.9 | 19.7667 | 0 | 0.057735 | 0 | 0.65064 | 0 | 0.51316
0.49 | 105 | 0.4 | 6.9667 | 0.9 | 11.7 | 1.9 | 19.7333 | 0 | 0.057735 | 0 | 0.65574 | 0 | 0.56862
0.49 | 108 | 0.4 | 6.9667 | 0.9 | 11.6333 | 1.9 | 19.7 | 0 | 0.057735 | 0 | 0.60277 | 0 | 0.52915
0.49 | 111 | 0.4 | 6.9333 | 0.9 | 11.6333 | 1.9 | 19.7333 | 0 | 0.057735 | 0 | 0.60277 | 0 | 0.56862
0.49 | 114 | 0.4 | 6.9333 | 0.9 | 11.6667 | 1.9 | 19.7 | 0 | 0.057735 | 0 | 0.65064 | 0 | 0.52915
0.49 | 117 | 0.4 | 6.9333 | 0.9 | 11.6667 | 1.9 | 19.7 | 0 | 0.057735 | 0 | 0.65064 | 0 | 0.52915
0.49 | 120 | 0.4 | 6.9333 | 0.9 | 11.6667 | 1.9 | 19.7 | 0 | 0.057735 | 0 | 0.65064 | 0 | 0.52915
0.49 | 123 | 0.4 | 6.9333 | 0.9 | 11.6333 | 1.9 | 19.7 | 0 | 0.057735 | 0 | 0.60277 | 0 | 0.52915
0.49 | 126 | 0.4 | 6.9333 | 0.9 | 11.6333 | 1.9 | 19.6333 | 0 | 0.057735 | 0 | 0.60277 | 0 | 0.55076
0.49 | 129 | 0.4 | 6.9333 | 0.9 | 11.6333 | 1.9 | 19.6333 | 0 | 0.057735 | 0 | 0.60277 | 0 | 0.55076
0.49 | 132 | 0.4 | 6.9667 | 0.9 | 11.6333 | 1.9 | 19.6333 | 0 | 0.057735 | 0 | 0.60277 | 0 | 0.55076
0.49 | 135 | 0.4 | 6.9333 | 0.9 | 11.6333 | 1.9 | 19.6333 | 0 | 0.057735 | 0 | 0.60277 | 0 | 0.55076
0.49 | 138 | 0.4 | 6.9333 | 0.9 | 11.6333 | 1.9 | 19.6 | 0 | 0.057735 | 0 | 0.60277 | 0 | 0.51962
0.49 | 141 | 0.4 | 6.9667 | 0.9 | 11.6333 | 1.9 | 19.6 | 0 | 0.057735 | 0 | 0.60277 | 0 | 0.51962
0.49 | 144 | 0.4 | 6.9333 | 0.9 | 11.6333 | 1.9 | 19.6 | 0 | 0.057735 | 0 | 0.60277 | 0 | 0.51962
0.49 | 147 | 0.4 | 6.9333 | 0.9 | 11.6333 | 1.9 | 19.5667 | 0 | 0.057735 | 0 | 0.60277 | 0 | 0.49329
0.49 | 150 | 0.4 | 6.9667 | 0.9 | 11.6333 | 1.9 | 19.5667 | 0 | 0.057735 | 0 | 0.60277 | 0 | 0.49329
0.49 | 153 | 0.4 | 6.9333 | 0.9 | 11.6333 | 1.9 | 19.5333 | 0 | 0.057735 | 0 | 0.60277 | 0 | 0.47258
0.49 | 156 | 0.4 | 6.9667 | 0.9 | 11.6333 | 1.9 | 19.5333 | 0 | 0.057735 | 0 | 0.60277 | 0 | 0.47258
0.49 | 159 | 0.4 | 6.9333 | 0.9 | 11.6333 | 1.9 | 19.5333 | 0 | 0.057735 | 0 | 0.60277 | 0 | 0.47258
0.49 | 162 | 0.4 | 6.9667 | 0.9 | 11.6333 | 1.9 | 19.5333 | 0 | 0.057735 | 0 | 0.60277 | 0 | 0.47258
0.49 | 165 | 0.4 | 6.9333 | 0.9 | 11.6333 | 1.9 | 19.5 | 0 | 0.057735 | 0 | 0.60277 | 0 | 0.45826
0.49 | 168 | 0.4 | 6.9333 | 0.9 | 11.6 | 1.9 | 19.5 | 0 | 0.057735 | 0 | 0.6 | 0 | 0.45826
0.49 | 171 | 0.4 | 6.9333 | 0.9 | 11.6333 | 1.9 | 19.5 | 0 | 0.057735 | 0 | 0.60277 | 0 | 0.45826
0.49 | 174 | 0.4 | 6.9333 | 0.9 | 11.6333 | 1.9 | 19.5 | 0 | 0.057735 | 0 | 0.60277 | 0 | 0.45826
0.49 | 177 | 0.4 | 6.9667 | 0.9 | 11.6 | 1.9 | 19.4667 | 0 | 0.057735 | 0 | 0.6 | 0 | 0.51316
0.49 | 180 | 0.4 | 6.9333 | 0.9 | 11.6333 | 1.9 | 19.4333 | 0 | 0.057735 | 0 | 0.60277 | 0 | 0.50332
0.49 | 183 | 0.4 | 6.9667 | 0.9 | 11.6333 | 1.9 | 19.4333 | 0 | 0.057735 | 0 | 0.60277 | 0 | 0.50332
0.49 | 186 | 0.4 | 6.9333 | 0.9 | 11.6333 | 1.9 | 19.4333 | 0 | 0.057735 | 0 | 0.60277 | 0 | 0.50332
0.49 | 189 | 0.4 | 6.9667 | 0.9 | 11.6 | 1.9 | 19.4333 | 0 | 0.057735 | 0 | 0.65574 | 0 | 0.50332
0.49 | 192 | 0.4 | 6.9667 | 0.9 | 11.6 | 1.9 | 19.4333 | 0 | 0.057735 | 0 | 0.6 | 0 | 0.50332
0.49 | 195 | 0.4 | 6.9333 | 0.9 | 11.6 | 1.9 | 19.4 | 0 | 0.057735 | 0 | 0.6 | 0 | 0.45826
0.49 | 198 | 0.4 | 6.9667 | 0.9 | 11.6 | 1.9 | 19.3667 | 0 | 0.057735 | 0 | 0.6 | 0 | 0.45092
0.49 | 201 | 0.4 | 6.9333 | 0.9 | 11.6 | 1.9 | 19.3667 | 0 | 0.057735 | 0 | 0.6 | 0 | 0.45092
0.49 | 204 | 0.4 | 6.9667 | 0.9 | 11.6 | 1.9 | 19.3667 | 0 | 0.057735 | 0 | 0.6 | 0 | 0.45092
0.49 | 207 | 0.4 | 6.9667 | 0.9 | 11.5333 | 1.9 | 19.3667 | 0 | 0.057735 | 0 | 0.60277 | 0 | 0.45092
0.49 | 210 | 0.4 | 6.9667 | 0.9 | 11.5667 | 1.9 | 19.3667 | 0 | 0.057735 | 0 | 0.65064 | 0 | 0.45092
0.49 | 213 | 0.4 | 6.9333 | 0.9 | 11.5333 | 1.9 | 19.3667 | 0 | 0.057735 | 0 | 0.60277 | 0 | 0.45092
0.49 | 216 | 0.4 | 6.9333 | 0.9 | 11.5333 | 1.9 | 19.3667 | 0 | 0.057735 | 0 | 0.60277 | 0 | 0.45092
0.49 | 219 | 0.4 | 6.9333 | 0.9 | 11.5333 | 1.9 | 19.3667 | 0 | 0.057735 | 0 | 0.60277 | 0 | 0.45092
0.49 | 222 | 0.4 | 6.9667 | 0.9 | 11.5333 | 1.9 | 19.2667 | 0 | 0.057735 | 0 | 0.60277 | 0 | 0.45092
0.49 | 225 | 0.4 | 6.9667 | 0.9 | 11.5333 | 1.9 | 19.2667 | 0 | 0.057735 | 0 | 0.60277 | 0 | 0.45092
0.49 | 228 | 0.4 | 6.9667 | 0.9 | 11.5333 | 1.9 | 19.2667 | 0 | 0.057735 | 0 | 0.60277 | 0 | 0.45092
0.49 | 231 | 0.4 | 6.9667 | 0.9 | 11.5333 | 1.9 | 19.2667 | 0 | 0.057735 | 0 | 0.60277 | 0 | 0.45092
0.49 | 234 | 0.4 | 6.9333 | 0.9 | 11.5333 | 1.9 | 19.2667 | 0 | 0.11547 | 0 | 0.60277 | 0 | 0.45092
0.49 | 237 | 0.4 | 6.9667 | 0.9 | 11.5333 | 1.9 | 19.2667 | 0 | 0.057735 | 0 | 0.60277 | 0 | 0.45092
0.49 | 240 | 0.4 | 6.9667 | 0.9 | 11.5333 | 1.9 | 19.2333 | 0 | 0.057735 | 0 | 0.60277 | 0 | 0.40415
0.49 | 243 | 0.4 | 6.9667 | 0.9 | 11.5333 | 1.9 | 19.2333 | 0 | 0.057735 | 0 | 0.60277 | 0 | 0.40415
0.49 | 246 | 0.4 | 6.9667 | 0.9 | 11.5333 | 1.9 | 19.2333 | 0 | 0.057735 | 0 | 0.60277 | 0 | 0.40415
0.49 | 249 | 0.4 | 6.9667 | 0.9 | 11.5333 | 1.9 | 19.2333 | 0 | 0.057735 | 0 | 0.60277 | 0 | 0.40415
0.49 | 252 | 0.4 | 6.9333 | 0.9 | 11.5333 | 1.9 | 19.1667 | 0 | 0.057735 | 0 | 0.60277 | 0 | 0.45092
0.49 | 255 | 0.4 | 6.9667 | 0.9 | 11.5333 | 1.9 | 19.4333 | 0 | 0.057735 | 0 | 0.60277 | 0 | 0.56862
0.49 | 258 | 0.4 | 6.9667 | 0.9 | 11.5 | 1.9 | 19.2 | 0 | 0.057735 | 0 | 0.55678 | 0 | 0.45826
0.49 | 261 | 0.4 | 6.9667 | 0.9 | 11.4667 | 1.7667 | 20.8667 | 0 | 0.057735 | 0 | 0.55076 | 0.23094 | 3.0072
0.49 | 264 | 0.4 | 6.9667 | 0.9 | 11.4667 | 1.9 | 19.1333 | 0 | 0.057735 | 0 | 0.55076 | 0 | 0.45092
0.49 | 267 | 0.4 | 6.9333 | 0.9 | 11.4667 | 1.9 | 19.1667 | 0 | 0.057735 | 0 | 0.55076 | 0 | 0.45092
0.49 | 270 | 0.4 | 6.9667 | 0.9 | 11.4667 | 1.9 | 19.1333 | 0 | 0.057735 | 0 | 0.55076 | 0 | 0.45092
0.49 | 273 | 0.4 | 6.9667 | 0.9 | 11.4667 | 1.9 | 19.1333 | 0 | 0.057735 | 0 | 0.55076 | 0 | 0.45092
0.49 | 276 | 0.4 | 6.9667 | 0.9 | 11.5 | 1.9 | 19.1 | 0 | 0.057735 | 0 | 0.55678 | 0 | 0.4
0.49 | 279 | 0.4 | 6.9667 | 0.9 | 11.4667 | 1.9 | 19.1 | 0 | 0.057735 | 0 | 0.55076 | 0 | 0.4
0.49 | 282 | 0.4 | 6.9667 | 0.9 | 11.4667 | 1.9 | 19.1 | 0 | 0.057735 | 0 | 0.55076 | 0 | 0.4
0.49 | 285 | 0.4 | 6.9667 | 0.9 | 11.4667 | 1.9 | 19.0667 | 0 | 0.057735 | 0 | 0.55076 | 0 | 0.45092
0.49 | 288 | 0.4 | 6.9667 | 0.9 | 11.4667 | 1.9 | 19.0667 | 0 | 0.057735 | 0 | 0.55076 | 0 | 0.45092
0.49 | 291 | 0.4 | 6.9667 | 0.9 | 11.4667 | 1.9 | 19.1667 | 0 | 0.057735 | 0 | 0.55076 | 0 | 0.30551
0.49 | 294 | 0.4 | 6.9667 | 0.9 | 11.4667 | 1.9 | 19.2 | 0 | 0.057735 | 0 | 0.55076 | 0 | 0.26458
0.49 | 297 | 0.4 | 6.9667 | 0.9 | 11.5333 | 1.9 | 19.2 | 0 | 0.057735 | 0 | 0.65064 | 0 | 0.26458
0.49 | 300 | 0.4 | 6.9333 | 0.9 | 11.5667 | 1.9 | 19.2 | 0 | 0.057735 | 0 | 0.60277 | 0 | 0.26458
0.48 | 303 | 0.4 | 6.9667 | 0.9 | 11.6 | 1.9 | 19.1667 | 0 | 0.057735 | 0 | 0.55678 | 0 | 0.28868
0.48 | 306 | 0.4 | 7 | 0.9 | 11.6 | 1.9 | 19.1667 | 0 | 0.1 | 0 | 0.55678 | 0 | 0.28868
0.48 | 309 | 0.4 | 7.0333 | 0.9 | 11.6 | 1.9 | 19.1333 | 0 | 0.057735 | 0 | 0.55678 | 0 | 0.23094
0.48 | 312 | 0.4 | 7.0333 | 0.9 | 11.6 | 1.9 | 19.1667 | 0 | 0.057735 | 0 | 0.55678 | 0 | 0.20817
0.48 | 315 | 0.4 | 7.0333 | 0.9 | 11.6 | 1.9 | 19.2333 | 0 | 0.057735 | 0 | 0.55678 | 0 | 0.20817
0.48 | 318 | 0.4 | 7.0333 | 0.9 | 11.6 | 1.9 | 19.2 | 0 | 0.057735 | 0 | 0.55678 | 0 | 0.26458
0.48 | 321 | 0.4 | 7.0333 | 0.9 | 11.5667 | 1.9 | 19.2333 | 0 | 0.057735 | 0 | 0.56862 | 0 | 0.20817
0.48 | 324 | 0.4 | 7.0333 | 0.9 | 11.6 | 1.9 | 19.2 | 0 | 0.057735 | 0 | 0.55678 | 0 | 0.26458
0.48 | 327 | 0.4 | 7.0333 | 0.9 | 11.6 | 1.9 | 19.2 | 0 | 0.057735 | 0 | 0.55678 | 0 | 0.26458
0.48 | 330 | 0.4 | 7.0333 | 0.9 | 11.6 | 1.9 | 19.2 | 0 | 0.057735 | 0 | 0.55678 | 0 | 0.26458
0.48 | 333 | 0.4 | 7.0333 | 0.9 | 11.5667 | 1.9 | 19.2 | 0 | 0.057735 | 0 | 0.56862 | 0 | 0.26458
0.48 | 336 | 0.4 | 7.0333 | 0.9 | 11.6 | 1.9 | 19.1667 | 0 | 0.057735 | 0 | 0.55678 | 0 | 0.23094
0.48 | 339 | 0.4 | 7.0333 | 0.9 | 11.5667 | 1.9 | 18.7 | 0 | 0.057735 | 0 | 0.56862 | 0 | 0.72111
0.48 | 342 | 0.4 | 7.0333 | 0.9 | 11.5667 | 1.9 | 19.2 | 0 | 0.057735 | 0 | 0.56862 | 0 | 0.26458
0.48 | 345 | 0.4 | 7.0333 | 0.9 | 11.5667 | 1.9 | 19.3333 | 0 | 0.057735 | 0 | 0.56862 | 0 | 0.45092
0.48 | 348 | 0.4 | 7.0333 | 0.9 | 11.5667 | 1.9333 | 19.3333 | 0 | 0.057735 | 0 | 0.56862 | 0.057735 | 0.45092
0.48 | 351 | 0.4 | 7.0333 | 0.9 | 11.5667 | 1.9 | 19.1333 | 0 | 0.057735 | 0 | 0.56862 | 0 | 0.20817
0.48 | 354 | 0.4 | 7.0333 | 0.9 | 11.6 | 1.9 | 19.2333 | 0 | 0.057735 | 0 | 0.55678 | 0 | 0.30551
0.48 | 357 | 0.4 | 7.0333 | 0.9 | 11.6 | 1.9 | 19.1667 | 0 | 0.057735 | 0 | 0.55678 | 0 | 0.25166
0.48 | 360 | 0.4 | 7.0333 | 0.9 | 11.5667 | 1.9 | 19.1667 | 0 | 0.057735 | 0 | 0.56862 | 0 | 0.35119
0.48 | 363 | 0.4 | 7.0667 | 0.9 | 11.5667 | 1.9 | 19.2 | 0 | 0.11547 | 0 | 0.56862 | 0 | 0.3
0.48 | 366 | 0.4 | 7.0667 | 0.9 | 11.5667 | 1.9 | 19.1333 | 0 | 0.11547 | 0 | 0.56862 | 0 | 0.30551
0.48 | 369 | 0.4 | 7.0667 | 0.9 | 11.5667 | 1.9 | 19.1333 | 0 | 0.11547 | 0 | 0.56862 | 0 | 0.30551
0.48 | 372 | 0.4 | 7.0667 | 0.9 | 11.5667 | 1.9 | 19.1333 | 0 | 0.11547 | 0 | 0.56862 | 0 | 0.30551
0.48 | 375 | 0.4 | 7.0667 | 0.9 | 11.5333 | 1.9 | 19.1333 | 0 | 0.11547 | 0 | 0.61101 | 0 | 0.30551
0.48 | 378 | 0.4 | 7.0667 | 0.9 | 11.5667 | 1.9 | 19.1333 | 0 | 0.11547 | 0 | 0.56862 | 0 | 0.30551
0.48 | 381 | 0.4 | 7.0667 | 0.9 | 11.5333 | 1.9 | 19.1333 | 0 | 0.11547 | 0 | 0.61101 | 0 | 0.30551
0.48 | 384 | 0.4 | 7.0667 | 0.9 | 11.5333 | 1.9 | 19.1333 | 0 | 0.11547 | 0 | 0.61101 | 0 | 0.30551
0.48 | 387 | 0.4 | 7.0667 | 0.9 | 11.5667 | 1.9 | 19.1333 | 0 | 0.11547 | 0 | 0.56862 | 0 | 0.30551
0.48 | 390 | 0.4 | 7.0667 | 0.9 | 11.5333 | 1.9 | 19.0667 | 0 | 0.11547 | 0 | 0.61101 | 0 | 0.25166
0.48 | 393 | 0.4 | 7.0667 | 0.9 | 11.5333 | 1.9 | 19.0333 | 0 | 0.11547 | 0 | 0.61101 | 0 | 0.30551
0.48 | 396 | 0.4 | 7.0667 | 0.9 | 11.5333 | 1.9 | 19.1 | 0 | 0.11547 | 0 | 0.61101 | 0 | 0.26458
0.48 | 399 | 0.4 | 7.0667 | 0.9 | 11.5333 | 1.9 | 19.0333 | 0 | 0.11547 | 0 | 0.61101 | 0 | 0.30551
0.48 | 402 | 0.4 | 7.0667 | 0.9 | 11.5333 | 1.9 | 19.0333 | 0 | 0.11547 | 0 | 0.61101 | 0 | 0.30551
0.48 | 405 | 0.4 | 7.0667 | 0.9 | 11.5333 | 1.9 | 19.0333 | 0 | 0.11547 | 0 | 0.61101 | 0 | 0.30551
0.48 | 408 | 0.4 | 7.0667 | 0.9 | 11.5333 | 1.9 | 19.0333 | 0 | 0.11547 | 0 | 0.61101 | 0 | 0.30551
0.48 | 411 | 0.4 | 7.0667 | 0.9 | 11.5333 | 1.9 | 19.0333 | 0 | 0.11547 | 0 | 0.61101 | 0 | 0.30551
0.48 | 414 | 0.4 | 7.0667 | 0.9 | 11.5333 | 1.9 | 19.0333 | 0 | 0.11547 | 0 | 0.61101 | 0 | 0.30551
0.48 | 417 | 0.4 | 7.0667 | 0.9 | 11.5333 | 1.9 | 19 | 0 | 0.11547 | 0 | 0.61101 | 0 | 0.3
0.48 | 420 | 0.4 | 7.0667 | 0.9 | 11.5333 | 1.9 | 19 | 0 | 0.11547 | 0 | 0.61101 | 0 | 0.3
0.48 | 423 | 0.4 | 7.0667 | 0.9 | 11.5333 | 1.9 | 19 | 0 | 0.11547 | 0 | 0.61101 | 0 | 0.3
0.48 | 426 | 0.4 | 7.0667 | 0.9 | 11.5333 | 1.9 | 19.0333 | 0 | 0.11547 | 0 | 0.61101 | 0 | 0.30551
0.48 | 429 | 0.4 | 7.0667 | 0.9 | 11.5333 | 1.9 | 19 | 0 | 0.11547 | 0 | 0.61101 | 0 | 0.36056
0.48 | 432 | 0.4 | 7.0667 | 0.9 | 11.5333 | 1.9 | 18.9667 | 0 | 0.11547 | 0 | 0.61101 | 0 | 0.35119
0.48 | 435 | 0.4 | 7.0667 | 0.9 | 11.5333 | 1.9 | 18.9667 | 0 | 0.11547 | 0 | 0.61101 | 0 | 0.35119
0.48 | 438 | 0.4 | 7.0667 | 0.9 | 11.5333 | 1.9 | 18.9667 | 0 | 0.11547 | 0 | 0.61101 | 0 | 0.35119
0.48 | 441 | 0.4 | 7.0667 | 0.9 | 11.5 | 1.9 | 18.9333 | 0 | 0.11547 | 0 | 0.6245 | 0 | 0.30551
0.48 | 444 | 0.4 | 7.0667 | 0.9 | 11.5 | 1.9 | 18.9333 | 0 | 0.11547 | 0 | 0.6245 | 0 | 0.30551
0.48 | 447 | 0.4 | 7.0667 | 0.9 | 11.5 | 1.9 | 18.9333 | 0 | 0.11547 | 0 | 0.6245 | 0 | 0.30551
0.48 | 450 | 0.4 | 7.0667 | 0.9 | 11.5 | 1.9 | 18.9333 | 0 | 0.11547 | 0 | 0.6245 | 0 | 0.30551
0.48 | 453 | 0.4 | 7.0667 | 0.9 | 11.5 | 1.9 | 18.9333 | 0 | 0.11547 | 0 | 0.6245 | 0 | 0.30551
0.48 | 456 | 0.4 | 7.0667 | 0.9 | 11.5 | 1.9 | 18.9333 | 0 | 0.11547 | 0 | 0.6245 | 0 | 0.30551
0.48 | 459 | 0.4 | 7.0667 | 0.9 | 11.5 | 1.9 | 18.9333 | 0 | 0.11547 | 0 | 0.6245 | 0 | 0.30551
0.48 | 462 | 0.4 | 7.0667 | 0.9 | 11.5 | 1.9 | 18.9333 | 0 | 0.11547 | 0 | 0.6245 | 0 | 0.30551
0.48 | 465 | 0.4 | 7.0667 | 0.9 | 11.6 | 1.9 | 18.9333 | 0 | 0.11547 | 0 | 0.6 | 0 | 0.30551
0.48 | 468 | 0.4 | 7.0667 | 0.9 | 11.5667 | 1.9 | 18.9333 | 0 | 0.11547 | 0 | 0.60277 | 0 | 0.30551
0.48 | 471 | 0.4 | 7.0667 | 0.9 | 11.5667 | 1.9 | 18.9333 | 0 | 0.11547 | 0 | 0.60277 | 0 | 0.30551
0.48 | 474 | 0.4 | 7.0667 | 0.9 | 11.5667 | 1.9 | 18.9333 | 0 | 0.11547 | 0 | 0.60277 | 0 | 0.30551
0.48 | 477 | 0.4 | 7.0667 | 0.9 | 11.5667 | 1.9 | 18.9333 | 0 | 0.11547 | 0 | 0.60277 | 0 | 0.30551
0.48 | 480 | 0.4 | 7.0667 | 0.9 | 11.5667 | 1.9 | 18.9333 | 0 | 0.11547 | 0 | 0.60277 | 0 | 0.30551
0.48 | 483 | 0.4 | 7.0667 | 0.9 | 11.5667 | 1.9 | 18.9333 | 0 | 0.11547 | 0 | 0.60277 | 0 | 0.30551
0.48 | 486 | 0.4 | 7.0667 | 0.9 | 11.5667 | 1.9 | 18.9333 | 0 | 0.11547 | 0 | 0.60277 | 0 | 0.30551
0.48 | 489 | 0.4 | 7.0667 | 0.9 | 11.5667 | 1.9 | 18.9 | 0 | 0.11547 | 0 | 0.60277 | 0 | 0.36056
0.48 | 492 | 0.4 | 7.0667 | 0.9 | 11.5667 | 1.9 | 18.9333 | 0 | 0.11547 | 0 | 0.60277 | 0 | 0.30551
0.48 | 495 | 0.4 | 7.0667 | 0.9 | 11.5667 | 1.9 | 18.9 | 0 | 0.11547 | 0 | 0.60277 | 0 | 0.36056
0.48 | 498 | 0.4 | 7.0667 | 0.9 | 11.5667 | 1.9 | 18.9 | 0 | 0.11547 | 0 | 0.60277 | 0 | 0.36056
0.48 | 501 | 0.4 | 7.0667 | 0.9 | 11.5667 | 1.9 | 18.8667 | 0 | 0.11547 | 0 | 0.60277 | 0 | 0.32146
0.48 | 504 | 0.4 | 7.0667 | 0.9 | 11.5667 | 1.9 | 18.8667 | 0 | 0.11547 | 0 | 0.60277 | 0 | 0.32146
0.48 | 507 | 0.4 | 7.0667 | 0.9 | 11.5333 | 1.9 | 18.9 | 0 | 0.11547 | 0 | 0.55076 | 0 | 0.36056
0.48 | 510 | 0.4 | 7.0667 | 0.9 | 11.5333 | 1.9 | 18.8667 | 0 | 0.11547 | 0 | 0.55076 | 0 | 0.32146
0.48 | 513 | 0.4 | 7.0667 | 0.9 | 11.5333 | 1.9 | 18.8667 | 0 | 0.11547 | 0 | 0.55076 | 0 | 0.32146
0.48 | 516 | 0.4 | 7.0667 | 0.9 | 11.5333 | 1.9 | 18.8667 | 0 | 0.11547 | 0 | 0.55076 | 0 | 0.32146
0.48 | 519 | 0.4 | 7.0667 | 0.9 | 11.5333 | 1.9 | 18.8667 | 0 | 0.11547 | 0 | 0.55076 | 0 | 0.32146
0.48 | 522 | 0.4 | 7.0667 | 0.9 | 11.5 | 1.9 | 18.8667 | 0 | 0.11547 | 0 | 0.6 | 0 | 0.32146
0.48 | 525 | 0.4 | 7.0667 | 0.9 | 11.5333 | 1.9 | 18.8667 | 0 | 0.11547 | 0 | 0.55076 | 0 | 0.32146
0.48 | 528 | 0.4 | 7.0667 | 0.9 | 11.7333 | 1.9 | 18.8667 | 0 | 0.11547 | 0 | 0.97125 | 0 | 0.32146
0.48 | 531 | 0.4 | 7.0667 | 0.9 | 11.4667 | 1.9 | 18.8333 | 0 | 0.11547 | 0 | 0.55076 | 0 | 0.37859
0.48 | 534 | 0.4 | 7.0667 | 0.8 | 12.8333 | 1.9 | 18.8 | 0 | 0.11547 | 0.17321 | 2.8449 | 0 | 0.36056
0.48 | 537 | 0.4 | 7.0667 | 0.93333 | 12.1667 | 1.9 | 19 | 0 | 0.11547 | 0.057735 | 1.701 | 0 | 0.55678
0.48 | 540 | 0.4 | 7.0667 | 0.9 | 11.5333 | 1.9 | 18.8 | 0 | 0.11547 | 0 | 0.65064 | 0 | 0.36056
0.48 | 543 | 0.4 | 7.0667 | 0.9 | 11.4667 | 1.9333 | 19.4333 | 0 | 0.11547 | 0 | 0.55076 | 0.057735 | 1.2342
0.48 | 546 | 0.4 | 7.0667 | 0.9 | 11.4667 | 1.9 | 20.4 | 0 | 0.11547 | 0 | 0.55076 | 0 | 2.8792
0.48 | 549 | 0.4 | 7.0667 | 0.9 | 11.4667 | 1.9 | 18.8 | 0 | 0.11547 | 0 | 0.55076 | 0 | 0.36056
0.48 | 552 | 0.4 | 7.0667 | 0.9 | 11.4667 | 1.9 | 18.7667 | 0 | 0.11547 | 0 | 0.55076 | 0 | 0.35119
0.48 | 555 | 0.4 | 7.0667 | 0.9 | 11.4667 | 1.9 | 18.6667 | 0 | 0.11547 | 0 | 0.55076 | 0 | 0.23094
0.48 | 558 | 0.4 | 7.0667 | 0.9 | 11.4667 | 1.9 | 18.8 | 0 | 0.11547 | 0 | 0.55076 | 0 | 0.34641
0.48 | 561 | 0.4 | 7.0667 | 0.9 | 11.5 | 1.9 | 18.8 | 0 | 0.11547 | 0 | 0.5 | 0 | 0.34641
0.48 | 564 | 0.4 | 7.0667 | 0.9 | 11.4667 | 1.9 | 18.7667 | 0 | 0.11547 | 0 | 0.55076 | 0 | 0.32146
0.48 | 567 | 0.4 | 7.0667 | 0.9 | 11.4667 | 1.8 | 18.9 | 0 | 0.11547 | 0 | 0.55076 | 0.17321 | 0.45826
0.48 | 570 | 0.4 | 7.0667 | 0.9 | 11.4667 | 1.9 | 18.8667 | 0 | 0.11547 | 0 | 0.55076 | 0 | 0.41633
0.48 | 573 | 0.4 | 7.0667 | 0.9 | 11.5 | 1.9 | 18.8667 | 0 | 0.11547 | 0 | 0.5 | 0 | 0.41633
0.48 | 576 | 0.4 | 7.0667 | 0.9 | 11.5 | 1.9 | 18.9333 | 0 | 0.11547 | 0 | 0.5 | 0 | 0.60277
0.48 | 579 | 0.4 | 7.0667 | 0.9 | 11.5667 | 1.9 | 18.9667 | 0 | 0.11547 | 0 | 0.60277 | 0 | 0.55076
0.48 | 582 | 0.4 | 7.0667 | 0.9 | 11.5333 | 1.9 | 18.9333 | 0 | 0.11547 | 0 | 0.65064 | 0 | 0.60277
0.48 | 585 | 0.4 | 7.0667 | 0.9 | 11.5667 | 1.9 | 18.9333 | 0 | 0.11547 | 0 | 0.60277 | 0 | 0.60277
0.48 | 588 | 0.4 | 7.0667 | 0.9 | 11.5333 | 1.9 | 18.9 | 0 | 0.11547 | 0 | 0.65064 | 0 | 0.6
0.48 | 591 | 0.4 | 7.0667 | 0.9 | 11.5333 | 1.9 | 18.9 | 0 | 0.11547 | 0 | 0.65064 | 0 | 0.6
0.48 | 594 | 0.4 | 7.0667 | 0.9 | 11.5333 | 1.9 | 18.9333 | 0 | 0.11547 | 0 | 0.65064 | 0 | 0.60277
0.48 | 597 | 0.4 | 7.0667 | 0.9 | 11.5333 | 1.9 | 18.9 | 0 | 0.11547 | 0 | 0.65064 | 0 | 0.6
0.48 | 600 | 0.4 | 7.0667 | 0.9 | 11.5333 | 1.9 | 18.8667 | 0 | 0.11547 | 0 | 0.65064 | 0 | 0.55076
0.47 | 603 | 0.4 | 7.0667 | 0.9 | 11.5333 | 1.9 | 18.8667 | 0 | 0.11547 | 0 | 0.65064 | 0 | 0.55076
0.47 | 606 | 0.4 | 7.1 | 0.9 | 11.5667 | 1.9 | 18.8667 | 0 | 0.1 | 0 | 0.60277 | 0 | 0.55076
0.47 | 609 | 0.4 | 7.1333 | 0.9 | 11.6 | 1.9 | 18.8667 | 0 | 0.11547 | 0 | 0.55678 | 0 | 0.55076
0.47 | 612 | 0.4 | 7.0333 | 0.9 | 11.6 | 1.9 | 18.8667 | 0 | 0.057735 | 0 | 0.55678 | 0 | 0.55076
0.47 | 615 | 0.4 | 7.1 | 0.9 | 11.6 | 1.9 | 18.9333 | 0 | 0.1 | 0 | 0.55678 | 0 | 0.45092
0.47 | 618 | 0.4 | 7.1667 | 0.9 | 11.6 | 1.9 | 19 | 0 | 0.15275 | 0 | 0.55678 | 0 | 0.36056
0.47 | 621 | 0.4 | 7.1667 | 0.9 | 11.6 | 1.9 | 18.9667 | 0 | 0.15275 | 0 | 0.55678 | 0 | 0.40415
0.47 | 624 | 0.4 | 7.1667 | 0.9 | 11.6 | 1.9 | 18.9667 | 0 | 0.15275 | 0 | 0.55678 | 0 | 0.40415
0.47 | 627 | 0.4 | 7.1667 | 0.9 | 11.6 | 1.9 | 18.9667 | 0 | 0.15275 | 0 | 0.55678 | 0 | 0.40415
0.47 | 630 | 0.4 | 7.1667 | 0.9 | 11.6 | 1.9 | 18.9667 | 0 | 0.15275 | 0 | 0.55678 | 0 | 0.40415
0.47 | 633 | 0.4 | 7.1333 | 0.9 | 11.7333 | 1.9 | 18.9667 | 0 | 0.15275 | 0 | 0.56862 | 0 | 0.40415
0.47 | 636 | 0.4 | 7.1667 | 0.9 | 11.6 | 1.9 | 18.9333 | 0 | 0.15275 | 0 | 0.55678 | 0 | 0.35119
0.47 | 639 | 0.4 | 7.1667 | 0.9 | 11.6 | 1.9 | 18.9333 | 0 | 0.15275 | 0 | 0.55678 | 0 | 0.41633
0.47 | 642 | 0.4 | 7.1667 | 0.9 | 11.6 | 1.9 | 18.9 | 0 | 0.15275 | 0 | 0.55678 | 0 | 0.36056
0.47 | 645 | 0.4 | 7.1667 | 0.9 | 11.6667 | 1.9 | 18.9 | 0 | 0.15275 | 0 | 0.55076 | 0 | 0.36056
0.47 | 648 | 0.4 | 7.1667 | 0.9 | 11.6667 | 1.9 | 18.9 | 0 | 0.15275 | 0 | 0.55076 | 0 | 0.36056
0.47 | 651 | 0.4 | 7.1667 | 0.9 | 11.6667 | 1.9 | 18.9 | 0 | 0.15275 | 0 | 0.55076 | 0 | 0.36056
0.47 | 654 | 0.4 | 7.1667 | 0.9 | 11.6667 | 1.9 | 18.9 | 0 | 0.15275 | 0 | 0.55076 | 0 | 0.36056
0.47 | 657 | 0.4 | 7.1667 | 0.9 | 11.6 | 1.9 | 18.9 | 0 | 0.15275 | 0 | 0.55678 | 0 | 0.36056
0.47 | 660 | 0.4 | 7.1667 | 0.9 | 11.6333 | 1.9 | 18.9 | 0 | 0.15275 | 0 | 0.55076 | 0 | 0.36056
0.47 | 663 | 0.4 | 7.1667 | 0.9 | 11.6333 | 1.9 | 18.9333 | 0 | 0.15275 | 0 | 0.55076 | 0 | 0.35119
0.47 | 666 | 0.4 | 7.2 | 0.9 | 11.6333 | 1.9 | 19 | 0 | 0.2 | 0 | 0.55076 | 0 | 0.36056
0.47 | 669 | 0.4 | 7.1667 | 0.9 | 11.6333 | 1.9 | 19 | 0 | 0.15275 | 0 | 0.55076 | 0 | 0.36056
0.47 | 672 | 0.4 | 7.2 | 0.9 | 11.6333 | 1.9 | 18.9667 | 0 | 0.2 | 0 | 0.55076 | 0 | 0.41633
0.47 | 675 | 0.4 | 7.2 | 0.9 | 11.6333 | 1.9 | 19 | 0 | 0.2 | 0 | 0.55076 | 0 | 0.36056
0.47 | 678 | 0.4 | 7.2 | 0.9 | 11.6333 | 1.9 | 19 | 0 | 0.2 | 0 | 0.55076 | 0 | 0.36056
0.47 | 681 | 0.4 | 7.1667 | 0.9 | 11.6333 | 1.9 | 19 | 0 | 0.15275 | 0 | 0.55076 | 0 | 0.36056
0.47 | 684 | 0.4 | 7.2 | 0.9 | 11.6333 | 1.9 | 18.9667 | 0 | 0.2 | 0 | 0.55076 | 0 | 0.41633
0.47 | 687 | 0.4 | 7.2 | 0.9 | 11.6333 | 1.9 | 18.9667 | 0 | 0.2 | 0 | 0.55076 | 0 | 0.41633
0.47 | 690 | 0.4 | 7.2 | 0.9 | 11.6333 | 1.9 | 18.9 | 0 | 0.2 | 0 | 0.55076 | 0 | 0.36056
0.47 | 693 | 0.4 | 7.2 | 0.9 | 11.6333 | 1.9 | 18.9667 | 0 | 0.2 | 0 | 0.55076 | 0 | 0.41633
0.47 | 696 | 0.4 | 7.2 | 0.9 | 11.6333 | 1.9 | 18.9333 | 0 | 0.2 | 0 | 0.55076 | 0 | 0.37859
0.47 | 699 | 0.4 | 7.1667 | 0.9 | 11.6333 | 1.9 | 18.9 | 0 | 0.15275 | 0 | 0.55076 | 0 | 0.36056
0.47 | 702 | 0.4 | 7.2 | 0.9 | 11.6333 | 1.9 | 18.9 | 0 | 0.2 | 0 | 0.55076 | 0 | 0.36056
0.47 | 705 | 0.4 | 7.2 | 0.9 | 11.6333 | 1.9 | 18.9 | 0 | 0.2 | 0 | 0.55076 | 0 | 0.36056
0.47 | 708 | 0.4 | 7.1667 | 0.9 | 11.6333 | 1.9 | 18.9 | 0 | 0.15275 | 0 | 0.55076 | 0 | 0.36056
0.47 | 711 | 0.4 | 7.2 | 0.9 | 11.6333 | 1.9 | 18.9 | 0 | 0.2 | 0 | 0.55076 | 0 | 0.36056
0.47 | 714 | 0.4 | 7.2 | 0.9 | 11.6333 | 1.9 | 18.9 | 0 | 0.2 | 0 | 0.55076 | 0 | 0.36056
0.47 | 717 | 0.4 | 7.2 | 0.9 | 11.6333 | 1.9 | 18.9 | 0 | 0.2 | 0 | 0.55076 | 0 | 0.36056
0.47 | 720 | 0.4 | 7.2 | 0.9 | 11.6333 | 1.9 | 18.9 | 0 | 0.2 | 0 | 0.55076 | 0 | 0.36056
0.47 | 723 | 0.4 | 7.2 | 0.9 | 11.6333 | 1.9 | 18.9 | 0 | 0.2 | 0 | 0.55076 | 0 | 0.36056
0.47 | 726 | 0.4 | 7.2 | 0.9 | 11.6333 | 1.9 | 18.9 | 0 | 0.2 | 0 | 0.55076 | 0 | 0.36056
0.47 | 729 | 0.4 | 7.2 | 0.9 | 11.6333 | 1.9 | 18.9 | 0 | 0.2 | 0 | 0.55076 | 0 | 0.36056
0.47 | 732 | 0.4 | 7.2 | 0.9 | 11.6333 | 1.9 | 18.9 | 0 | 0.2 | 0 | 0.55076 | 0 | 0.36056
0.47 | 735 | 0.4 | 7.2 | 0.9 | 11.6333 | 1.9 | 18.9 | 0 | 0.2 | 0 | 0.55076 | 0 | 0.36056
0.47 | 738 | 0.4 | 7.2 | 0.9 | 11.6333 | 1.9 | 18.8667 | 0 | 0.2 | 0 | 0.55076 | 0 | 0.32146
0.47 | 741 | 0.4 | 7.2 | 0.9 | 11.6333 | 1.9 | 18.9 | 0 | 0.2 | 0 | 0.55076 | 0 | 0.36056
0.47 | 744 | 0.4 | 7.2 | 0.9 | 11.6333 | 1.9 | 18.8333 | 0 | 0.2 | 0 | 0.55076 | 0 | 0.37859
0.47 | 747 | 0.4 | 7.2 | 0.9 | 11.6333 | 1.9 | 18.8667 | 0 | 0.2 | 0 | 0.55076 | 0 | 0.41633
0.47 | 750 | 0.4 | 7.2 | 0.9 | 11.6333 | 1.9 | 18.8667 | 0 | 0.2 | 0 | 0.55076 | 0 | 0.41633
0.47 | 753 | 0.4 | 7.2 | 0.9 | 11.6333 | 1.9 | 18.8667 | 0 | 0.2 | 0 | 0.55076 | 0 | 0.41633
0.47 | 756 | 0.4 | 7.2 | 0.9 | 11.6333 | 1.9 | 18.8667 | 0 | 0.2 | 0 | 0.55076 | 0 | 0.41633
0.47 | 759 | 0.4 | 7.2 | 0.9 | 11.6333 | 1.9 | 18.8667 | 0 | 0.2 | 0 | 0.55076 | 0 | 0.41633
0.47 | 762 | 0.4 | 7.2 | 0.9 | 11.6333 | 1.9 | 18.8667 | 0 | 0.2 | 0 | 0.55076 | 0 | 0.41633
0.47 | 765 | 0.4 | 7.2 | 0.9 | 11.6333 | 1.9 | 18.8667 | 0 | 0.2 | 0 | 0.55076 | 0 | 0.41633
0.47 | 768 | 0.4 | 7.2 | 0.9 | 11.6333 | 1.9 | 18.8667 | 0 | 0.2 | 0 | 0.55076 | 0 | 0.41633
0.47 | 771 | 0.4 | 7.2 | 0.9 | 11.6333 | 1.9 | 18.8667 | 0 | 0.2 | 0 | 0.55076 | 0 | 0.41633
0.47 | 774 | 0.4 | 7.2 | 0.9 | 11.6333 | 1.9 | 18.8667 | 0 | 0.2 | 0 | 0.55076 | 0 | 0.41633
0.47 | 777 | 0.4 | 7.2 | 0.9 | 11.6 | 1.9 | 18.8667 | 0 | 0.2 | 0 | 0.6 | 0 | 0.41633
0.47 | 780 | 0.4 | 7.2 | 0.9 | 11.6 | 1.9 | 18.8667 | 0 | 0.2 | 0 | 0.6 | 0 | 0.41633
0.47 | 783 | 0.4 | 7.2 | 0.9 | 11.6 | 1.9 | 18.8333 | 0 | 0.2 | 0 | 0.6 | 0 | 0.47258
0.47 | 786 | 0.4 | 7.2 | 0.9 | 11.6 | 1.9 | 18.8333 | 0 | 0.2 | 0 | 0.6 | 0 | 0.47258
0.47 | 789 | 0.4 | 7.2 | 0.9 | 11.6 | 1.9 | 18.8333 | 0 | 0.2 | 0 | 0.6 | 0 | 0.47258
0.47 | 792 | 0.4 | 7.2 | 0.9 | 11.6 | 1.9 | 18.8333 | 0 | 0.2 | 0 | 0.6 | 0 | 0.47258
0.47 | 795 | 0.4 | 7.2 | 0.9 | 11.6 | 1.9 | 18.8333 | 0 | 0.2 | 0 | 0.6 | 0 | 0.47258
0.47 | 798 | 0.4 | 7.2 | 0.9 | 11.6 | 1.9 | 18.8333 | 0 | 0.2 | 0 | 0.6 | 0 | 0.47258
0.47 | 801 | 0.4 | 7.2 | 0.9 | 11.5667 | 1.9 | 18.8333 | 0 | 0.2 | 0 | 0.55076 | 0 | 0.47258
0.47 | 804 | 0.4 | 7.2 | 0.9 | 11.5667 | 1.9 | 18.8333 | 0 | 0.2 | 0 | 0.55076 | 0 | 0.47258
0.47 | 807 | 0.4 | 7.2 | 0.9 | 11.5667 | 1.9 | 18.8 | 0 | 0.2 | 0 | 0.55076 | 0 | 0.43589
0.47 | 810 | 0.4 | 7.2 | 0.9 | 11.5667 | 1.9 | 18.8 | 0 | 0.2 | 0 | 0.55076 | 0 | 0.43589
0.47 | 813 | 0.4 | 7.2 | 0.9 | 11.5667 | 1.9 | 18.8 | 0 | 0.2 | 0 | 0.55076 | 0 | 0.43589
0.47 | 816 | 0.4 | 7.2 | 0.9 | 11.5667 | 1.9 | 18.8 | 0 | 0.2 | 0 | 0.55076 | 0 | 0.43589
0.47 | 819 | 0.4 | 7.2 | 0.9 | 11.5667 | 1.9 | 18.8 | 0 | 0.2 | 0 | 0.55076 | 0 | 0.43589
0.47 | 822 | 0.4 | 7.2 | 0.9 | 11.5667 | 1.9 | 18.8 | 0 | 0.2 | 0 | 0.55076 | 0 | 0.43589
0.47 | 825 | 0.4 | 7.2 | 0.9 | 11.5667 | 1.9 | 18.8 | 0 | 0.2 | 0 | 0.55076 | 0 | 0.43589
0.47 | 828 | 0.4 | 7.2 | 0.9 | 11.5667 | 1.9 | 18.7667 | 0 | 0.2 | 0 | 0.55076 | 0 | 0.49329
0.47 | 831 | 0.4 | 7.2 | 0.9 | 11.5667 | 1.9 | 18.8 | 0 | 0.2 | 0 | 0.55076 | 0 | 0.43589
0.47 | 834 | 0.4 | 7.2 | 0.9 | 11.5667 | 1.9 | 18.8 | 0 | 0.2 | 0 | 0.55076 | 0 | 0.43589
0.47 | 837 | 0.4 | 7.2 | 0.9 | 11.5667 | 1.9 | 18.7667 | 0 | 0.2 | 0 | 0.55076 | 0 | 0.49329
0.47 | 840 | 0.4 | 7.2 | 0.9 | 11.5667 | 1.9 | 18.7333 | 0 | 0.2 | 0 | 0.55076 | 0 | 0.47258
0.47 | 843 | 0.4 | 7.2 | 0.9 | 11.5333 | 1.9 | 18.7667 | 0 | 0.2 | 0 | 0.50332 | 0 | 0.49329
0.47 | 846 | 0.4 | 7.2 | 0.9 | 11.5333 | 1.9 | 18.7667 | 0 | 0.2 | 0 | 0.50332 | 0 | 0.49329
0.47 | 849 | 0.4 | 7.2 | 0.9 | 11.5667 | 1.9 | 18.7 | 0 | 0.2 | 0 | 0.55076 | 0 | 0.43589
0.47 | 852 | 0.4 | 7.2 | 0.9 | 11.5333 | 1.9 | 18.7 | 0 | 0.2 | 0 | 0.50332 | 0 | 0.43589
0.47 | 855 | 0.4 | 7.2 | 0.9 | 11.5333 | 1.9 | 18.7 | 0 | 0.2 | 0 | 0.50332 | 0 | 0.43589
0.47 | 858 | 0.4 | 7.2 | 0.9 | 11.5333 | 1.9 | 18.7 | 0 | 0.2 | 0 | 0.50332 | 0 | 0.43589
0.47 | 861 | 0.4 | 7.2 | 0.9 | 11.5333 | 1.9 | 18.7 | 0 | 0.2 | 0 | 0.50332 | 0 | 0.43589
0.47 | 864 | 0.4 | 7.2 | 0.9 | 11.5333 | 1.9 | 18.7 | 0 | 0.2 | 0 | 0.50332 | 0 | 0.43589
0.47 | 867 | 0.4 | 7.2 | 0.9 | 11.5333 | 1.9 | 18.7 | 0 | 0.2 | 0 | 0.50332 | 0 | 0.43589
0.47 | 870 | 0.4 | 7.2333 | 0.9 | 11.5333 | 1.9 | 18.7 | 0 | 0.15275 | 0 | 0.50332 | 0 | 0.43589
0.47 | 873 | 0.4 | 7.2 | 0.9 | 11.5333 | 1.9 | 18.7 | 0 | 0.2 | 0 | 0.50332 | 0 | 0.43589
0.47 | 876 | 0.4 | 7.2 | 0.9 | 11.5333 | 1.9 | 18.7 | 0 | 0.2 | 0 | 0.50332 | 0 | 0.43589
0.47 | 879 | 0.4 | 7.2 | 0.9 | 11.5333 | 1.9 | 18.7 | 0 | 0.2 | 0 | 0.50332 | 0 | 0.43589
0.47 | 882 | 0.4 | 7.2 | 0.9 | 11.5333 | 1.9 | 18.6667 | 0 | 0.2 | 0 | 0.50332 | 0 | 0.41633
0.47 | 885 | 0.4 | 7.2 | 0.9 | 11.5333 | 1.9 | 18.7 | 0 | 0.2 | 0 | 0.50332 | 0 | 0.43589
0.47 | 888 | 0.4 | 7.2 | 0.9 | 11.5333 | 1.9 | 18.6333 | 0 | 0.2 | 0 | 0.50332 | 0 | 0.47258
0.47 | 891 | 0.4 | 7.2333 | 0.9 | 11.5333 | 1.9 | 18.6667 | 0 | 0.15275 | 0 | 0.50332 | 0 | 0.49329
0.47 | 894 | 0.4 | 7.2333 | 0.9 | 11.5333 | 1.9 | 18.6333 | 0 | 0.15275 | 0 | 0.50332 | 0 | 0.47258
0.47 | 897 | 0.4 | 7.2333 | 0.9 | 11.5333 | 1.9 | 18.6667 | 0 | 0.15275 | 0 | 0.50332 | 0 | 0.41633
0.47 | 900 | 0.4 | 7.2333 | 0.9 | 11.5333 | 1.9 | 18.6333 | 0 | 0.15275 | 0 | 0.50332 | 0 | 0.47258
0.47 | 903 | 0.4 | 7.2 | 0.9 | 11.5333 | 1.9 | 18.6333 | 0 | 0.2 | 0 | 0.50332 | 0 | 0.47258
0.47 | 906 | 0.4 | 7.2333 | 0.9 | 11.5333 | 1.9 | 18.6667 | 0 | 0.15275 | 0 | 0.50332 | 0 | 0.49329
0.47 | 909 | 0.4 | 7.2 | 0.9 | 11.5333 | 1.9 | 18.6333 | 0 | 0.2 | 0 | 0.50332 | 0 | 0.47258
0.47 | 912 | 0.4 | 7.2333 | 0.9 | 11.5333 | 1.9 | 18.6333 | 0 | 0.15275 | 0 | 0.50332 | 0 | 0.47258
0.47 | 915 | 0.4 | 7.2333 | 0.9 | 11.5333 | 1.9 | 18.6333 | 0 | 0.15275 | 0 | 0.50332 | 0 | 0.47258
0.47 | 918 | 0.4 | 7.2333 | 0.9 | 11.5333 | 1.9 | 18.6 | 0 | 0.15275 | 0 | 0.50332 | 0 | 0.43589
0.47 | 921 | 0.4 | 7.2333 | 0.9 | 11.5333 | 1.9 | 18.5667 | 0 | 0.15275 | 0 | 0.50332 | 0 | 0.49329
0.47 | 924 | 0.4 | 7.2333 | 0.9 | 11.5333 | 1.9 | 18.6 | 0 | 0.15275 | 0 | 0.50332 | 0 | 0.43589
0.47 | 927 | 0.4 | 7.2333 | 0.9 | 11.5333 | 1.9 | 18.5667 | 0 | 0.15275 | 0 | 0.50332 | 0 | 0.49329
0.47 | 930 | 0.4 | 7.2 | 0.9 | 11.5333 | 1.9 | 18.5667 | 0 | 0.2 | 0 | 0.50332 | 0 | 0.49329
0.47 | 933 | 0.4 | 7.2 | 0.9 | 11.5333 | 1.9 | 18.6 | 0 | 0.2 | 0 | 0.50332 | 0 | 0.43589
0.47 | 936 | 0.4 | 7.2 | 0.9 | 11.5667 | 1.9 | 18.5667 | 0 | 0.2 | 0 | 0.51316 | 0 | 0.49329
0.47 | 939 | 0.4 | 7.2333 | 0.9 | 11.5333 | 1.9 | 18.5667 | 0 | 0.15275 | 0 | 0.50332 | 0 | 0.49329
0.47 | 942 | 0.4 | 7.2333 | 0.9 | 11.5333 | 1.9 | 18.5667 | 0 | 0.15275 | 0 | 0.50332 | 0 | 0.49329
0.47 | 945 | 0.4 | 7.2333 | 0.9 | 11.5333 | 1.9 | 18.5667 | 0 | 0.15275 | 0 | 0.50332 | 0 | 0.49329
0.47 | 948 | 0.4 | 7.2333 | 0.9 | 11.5333 | 1.9 | 18.5667 | 0 | 0.15275 | 0 | 0.50332 | 0 | 0.49329
0.47 | 951 | 0.4 | 7.2333 | 0.9 | 11.5333 | 1.9 | 18.5667 | 0 | 0.15275 | 0 | 0.50332 | 0 | 0.49329
0.47 | 954 | 0.4 | 7.2333 | 0.9 | 11.5333 | 1.9 | 18.5333 | 0 | 0.15275 | 0 | 0.50332 | 0 | 0.47258
0.47 | 957 | 0.4 | 7.2333 | 0.9 | 11.5333 | 1.9 | 18.5333 | 0 | 0.15275 | 0 | 0.50332 | 0 | 0.47258
0.47 | 960 | 0.4 | 7.2333 | 0.9 | 11.5333 | 1.9 | 18.5333 | 0 | 0.15275 | 0 | 0.50332 | 0 | 0.47258
0.47 | 963 | 0.4 | 7.2333 | 0.9 | 11.5333 | 1.9 | 18.5667 | 0 | 0.15275 | 0 | 0.50332 | 0 | 0.49329
0.47 | 966 | 0.4 | 7.2333 | 0.9 | 11.5333 | 1.9 | 18.5333 | 0 | 0.15275 | 0 | 0.50332 | 0 | 0.47258
0.47 | 969 | 0.4 | 7.2333 | 0.9 | 11.5333 | 1.9 | 18.5333 | 0 | 0.15275 | 0 | 0.50332 | 0 | 0.47258
0.47 | 972 | 0.4 | 7.2333 | 0.9 | 11.5333 | 1.9 | 18.5333 | 0 | 0.15275 | 0 | 0.50332 | 0 | 0.47258
0.47 | 975 | 0.4 | 7.2333 | 0.9 | 11.5333 | 1.9 | 18.5333 | 0 | 0.15275 | 0 | 0.50332 | 0 | 0.47258
0.47 | 978 | 0.4 | 7.2333 | 0.9 | 11.5333 | 1.9 | 18.5 | 0 | 0.15275 | 0 | 0.50332 | 0 | 0.43589
0.47 | 981 | 0.4 | 7.2333 | 0.9 | 11.5333 | 1.9 | 18.5333 | 0 | 0.15275 | 0 | 0.50332 | 0 | 0.47258
0.47 | 984 | 0.4 | 7.2333 | 0.9 | 11.5333 | 1.9 | 18.5333 | 0 | 0.15275 | 0 | 0.50332 | 0 | 0.47258
0.47 | 987 | 0.4 | 7.2333 | 0.9 | 11.5333 | 1.9 | 18.5333 | 0 | 0.15275 | 0 | 0.50332 | 0 | 0.47258
0.47 | 990 | 0.4 | 7.2333 | 0.9 | 11.5333 | 1.9 | 18.5 | 0 | 0.15275 | 0 | 0.50332 | 0 | 0.43589
0.47 | 993 | 0.4 | 7.2333 | 0.9 | 11.5333 | 1.9 | 18.5333 | 0 | 0.15275 | 0 | 0.50332 | 0 | 0.47258
0.47 | 996 | 0.4 | 7.2333 | 0.9 | 11.5333 | 1.9 | 18.5333 | 0 | 0.15275 | 0 | 0.50332 | 0 | 0.47258
0.47 | 999 | 0.4 | 7.2333 | 0.9 | 11.5333 | 1.9 | 18.5333 | 0 | 0.15275 | 0 | 0.50332 | 0 | 0.47258
0.47 | 1002 | 0.4 | 7.2333 | 0.9 | 11.5333 | 1.9 | 18.4667 | 0 | 0.15275 | 0 | 0.50332 | 0 | 0.51316
0.47 | 1005 | 0.4 | 7.2333 | 0.9 | 11.5333 | 1.9 | 18.5 | 0 | 0.15275 | 0 | 0.50332 | 0 | 0.45826
0.47 | 1008 | 0.4 | 7.2333 | 0.9 | 11.5333 | 1.9 | 18.4667 | 0 | 0.15275 | 0 | 0.50332 | 0 | 0.51316
0.47 | 1011 | 0.4 | 7.2333 | 0.9 | 11.5333 | 1.9 | 18.4667 | 0 | 0.15275 | 0 | 0.50332 | 0 | 0.51316
0.47 | 1014 | 0.4 | 7.2333 | 0.9 | 11.5333 | 1.9 | 18.4667 | 0 | 0.15275 | 0 | 0.50332 | 0 | 0.51316
0.47 | 1017 | 0.4 | 7.2333 | 0.9 | 11.5333 | 1.9 | 18.4667 | 0 | 0.15275 | 0 | 0.50332 | 0 | 0.51316
0.47 | 1020 | 0.4 | 7.2333 | 0.9 | 11.5333 | 1.9 | 18.4667 | 0 | 0.15275 | 0 | 0.50332 | 0 | 0.51316
0.47 | 1023 | 0.4 | 7.2333 | 0.9 | 11.5333 | 1.9 | 18.4667 | 0 | 0.15275 | 0 | 0.50332 | 0 | 0.51316
0.47 | 1026 | 0.4 | 7.2333 | 0.9 | 11.5333 | 1.9 | 18.4667 | 0 | 0.15275 | 0 | 0.50332 | 0 | 0.51316
0.47 | 1029 | 0.4 | 7.2333 | 0.9 | 11.5333 | 1.9 | 18.5 | 0 | 0.15275 | 0 | 0.50332 | 0 | 0.52915
0.47 | 1032 | 0.4 | 7.2333 | 0.9 | 11.5333 | 1.9 | 18.4667 | 0 | 0.15275 | 0 | 0.50332 | 0 | 0.51316
0.47 | 1035 | 0.4 | 7.2333 | 0.9 | 11.5333 | 1.9 | 18.4667 | 0 | 0.15275 | 0 | 0.50332 | 0 | 0.51316
0.47 | 1038 | 0.4 | 7.2333 | 0.9 | 11.5333 | 1.9 | 18.4667 | 0 | 0.15275 | 0 | 0.50332 | 0 | 0.51316
0.47 | 1041 | 0.4 | 7.2333 | 0.9 | 11.5333 | 1.9 | 18.4667 | 0 | 0.15275 | 0 | 0.50332 | 0 | 0.51316
0.47 | 1044 | 0.4 | 7.2333 | 0.9 | 11.5333 | 1.9 | 18.4667 | 0 | 0.15275 | 0 | 0.50332 | 0 | 0.51316
0.47 | 1047 | 0.4 | 7.2333 | 0.9 | 11.5333 | 1.9 | 18.5 | 0 | 0.15275 | 0 | 0.50332 | 0 | 0.45826
0.47 | 1050 | 0.4 | 7.2333 | 0.9 | 11.5333 | 1.9 | 18.5 | 0 | 0.15275 | 0 | 0.50332 | 0 | 0.52915
0.47 | 1053 | 0.4 | 7.2333 | 0.9 | 11.5333 | 1.9 | 18.5 | 0 | 0.15275 | 0 | 0.50332 | 0 | 0.52915
0.47 | 1056 | 0.4 | 7.2333 | 0.9 | 11.5333 | 1.9 | 18.5 | 0 | 0.15275 | 0 | 0.50332 | 0 | 0.52915
0.47 | 1059 | 0.4 | 7.2333 | 0.9 | 11.5333 | 1.9 | 18.5 | 0 | 0.15275 | 0 | 0.50332 | 0 | 0.52915
0.47 | 1062 | 0.4 | 7.2333 | 0.9 | 11.5333 | 1.9 | 18.4333 | 0 | 0.15275 | 0 | 0.50332 | 0 | 0.47258
0.47 | 1065 | 0.4 | 7.2333 | 0.9 | 11.5333 | 1.9 | 18.5 | 0 | 0.15275 | 0 | 0.50332 | 0 | 0.52915
0.47 | 1068 | 0.4 | 7.2333 | 0.9 | 11.5333 | 1.9 | 18.4667 | 0 | 0.15275 | 0 | 0.50332 | 0 | 0.49329
0.47 | 1071 | 0.4 | 7.2333 | 0.9 | 11.5333 | 1.9 | 18.4667 | 0 | 0.15275 | 0 | 0.50332 | 0 | 0.49329
0.47 | 1074 | 0.4 | 7.2333 | 0.9 | 11.5333 | 1.9 | 18.5 | 0 | 0.15275 | 0 | 0.50332 | 0 | 0.52915
0.47 | 1077 | 0.4 | 7.2333 | 0.9 | 11.5333 | 1.9 | 18.4333 | 0 | 0.15275 | 0 | 0.50332 | 0 | 0.55076
0.47 | 1080 | 0.4 | 7.2333 | 0.9 | 11.5333 | 1.9 | 18.4333 | 0 | 0.15275 | 0 | 0.50332 | 0 | 0.47258
0.47 | 1083 | 0.4 | 7.2333 | 0.9 | 11.5333 | 1.9 | 18.4333 | 0 | 0.15275 | 0 | 0.50332 | 0 | 0.47258
0.47 | 1086 | 0.4 | 7.2333 | 0.9 | 11.5333 | 1.9 | 18.4 | 0 | 0.15275 | 0 | 0.50332 | 0 | 0.52915
0.47 | 1089 | 0.4 | 7.2333 | 0.9 | 11.5333 | 1.9 | 18.4667 | 0 | 0.15275 | 0 | 0.50332 | 0 | 0.49329
0.47 | 1092 | 0.4 | 7.2333 | 0.9 | 11.5333 | 1.9 | 18.4 | 0 | 0.15275 | 0 | 0.50332 | 0 | 0.52915
0.47 | 1095 | 0.4 | 7.2333 | 0.9 | 11.5333 | 1.9 | 18.4 | 0 | 0.15275 | 0 | 0.50332 | 0 | 0.52915
0.47 | 1098 | 0.4 | 7.2333 | 0.9 | 11.5 | 1.9 | 18.4 | 0 | 0.15275 | 0 | 0.55678 | 0 | 0.52915
0.47 | 1101 | 0.4 | 7.2 | 0.9 | 11.5 | 1.9 | 18.4 | 0 | 0.2 | 0 | 0.55678 | 0 | 0.52915
0.47 | 1104 | 0.4 | 7.2 | 0.9 | 11.5 | 1.9 | 18.3667 | 0 | 0.2 | 0 | 0.55678 | 0 | 0.49329
0.47 | 1107 | 0.4 | 7.2 | 0.9 | 11.5 | 1.9 | 18.4 | 0 | 0.2 | 0 | 0.55678 | 0 | 0.52915
0.47 | 1110 | 0.4 | 7.2333 | 0.9 | 11.5 | 1.9 | 18.4 | 0 | 0.25166 | 0 | 0.55678 | 0 | 0.52915
0.47 | 1113 | 0.4 | 7.2 | 0.9 | 11.5 | 1.9 | 18.4 | 0 | 0.2 | 0 | 0.55678 | 0 | 0.52915
0.47 | 1116 | 0.4 | 7.2 | 0.9 | 11.4667 | 1.9 | 18.3667 | 0 | 0.2 | 0 | 0.51316 | 0 | 0.49329
0.47 | 1119 | 0.4 | 7.2 | 0.9 | 11.5 | 1.9 | 18.3667 | 0 | 0.2 | 0 | 0.55678 | 0 | 0.49329
0.47 | 1122 | 0.4 | 7.2 | 0.9 | 11.4667 | 1.9 | 18.3667 | 0 | 0.2 | 0 | 0.51316 | 0 | 0.49329
0.47 | 1125 | 0.4 | 7.3 | 0.9 | 11.5 | 1.9 | 18.3667 | 0 | 0.26458 | 0 | 0.55678 | 0 | 0.49329
0.47 | 1128 | 0.4 | 7.2333 | 0.9 | 11.5 | 1.9 | 18.3667 | 0 | 0.20817 | 0 | 0.55678 | 0 | 0.49329
0.47 | 1131 | 0.4 | 8.3333 | 0.9 | 11.4667 | 1.9 | 18.3667 | 0 | 1.893 | 0 | 0.51316 | 0 | 0.49329
0.47 | 1134 | 0.4 | 7.2 | 0.9 | 11.5 | 1.9 | 18.3667 | 0 | 0.2 | 0 | 0.55678 | 0 | 0.49329
0.47 | 1137 | 0.4 | 7.2667 | 0.9 | 11.4667 | 1.9 | 18.3667 | 0 | 0.25166 | 0 | 0.51316 | 0 | 0.49329
0.47 | 1140 | 0.4 | 7.2667 | 0.9 | 11.4667 | 1.9 | 18.4667 | 0 | 0.25166 | 0 | 0.51316 | 0 | 0.61101
0.47 | 1143 | 0.4 | 7.2667 | 0.9 | 11.4667 | 1.9 | 18.3667 | 0 | 0.25166 | 0 | 0.51316 | 0 | 0.58595
0.47 | 1146 | 0.4 | 7.2667 | 0.9 | 11.4667 | 1.7 | 18.5667 | 0 | 0.25166 | 0 | 0.51316 | 0.34641 | 0.85049
0.47 | 1149 | 0.4 | 7.2667 | 0.9 | 11.4667 | 1.9 | 18.1667 | 0 | 0.25166 | 0 | 0.51316 | 0 | 0.56862
0.47 | 1152 | 0.4 | 7.2667 | 0.9 | 11.5667 | 1.9 | 18.3 | 0 | 0.25166 | 0 | 0.65064 | 0 | 0.55678
0.47 | 1155 | 0.4 | 7.2667 | 0.9 | 11.4667 | 1.9 | 18.5333 | 0 | 0.25166 | 0 | 0.51316 | 0 | 0.37859
0.47 | 1158 | 0.4 | 7.2667 | 0.9 | 11.4667 | 1.9 | 18.2667 | 0 | 0.25166 | 0 | 0.51316 | 0 | 0.75719
0.47 | 1161 | 0.4 | 7.2667 | 0.9 | 12.1667 | 1.8667 | 18.6 | 0 | 0.25166 | 0 | 1.6258 | 0.057735 | 0.72111
0.47 | 1164 | 0.4 | 7.2667 | 0.86667 | 11.7 | 1.9 | 18.3 | 0 | 0.25166 | 0.057735 | 0.8544 | 0 | 0.55678
0.47 | 1167 | 0.4 | 7.2667 | 0.9 | 11.4333 | 1.9 | 18.2667 | 0 | 0.25166 | 0 | 0.50332 | 0 | 0.50332
0.47 | 1170 | 0.4 | 7.2 | 0.9 | 11.4667 | 1.9 | 18.2667 | 0 | 0.36056 | 0 | 0.49329 | 0 | 0.50332
0.47 | 1173 | 0.4 | 7.2333 | 0.9 | 11.4667 | 1.9 | 18.4333 | 0 | 0.30551 | 0 | 0.51316 | 0 | 0.35119
0.47 | 1176 | 0.4 | 7.2333 | 0.9 | 12.4667 | 1.9 | 18.4667 | 0 | 0.30551 | 0 | 1.7786 | 0 | 0.35119
0.47 | 1179 | 0.4 | 7.2333 | 0.9 | 11.9667 | 1.9 | 18.4667 | 0 | 0.30551 | 0 | 1.0504 | 0 | 0.35119
0.47 | 1182 | 0.4 | 7.2667 | 0.9 | 11.5 | 1.9 | 18.4333 | 0 | 0.25166 | 0 | 0.6 | 0 | 0.30551
0.47 | 1185 | 0.4 | 7.2667 | 0.9 | 11.4667 | 1.9 | 18.4667 | 0 | 0.25166 | 0 | 0.55076 | 0 | 0.35119
0.47 | 1188 | 0.4 | 7.2667 | 0.9 | 11.4667 | 1.9 | 18.5667 | 0 | 0.25166 | 0 | 0.55076 | 0 | 0.50332
0.47 | 1191 | 0.4 | 7.2667 | 0.9 | 11.5333 | 1.9 | 18.5667 | 0 | 0.25166 | 0 | 0.60277 | 0 | 0.50332
0.47 | 1194 | 0.4 | 7.3 | 0.9 | 11.5333 | 1.9 | 18.5333 | 0 | 0.26458 | 0 | 0.56862 | 0 | 0.45092
0.47 | 1197 | 0.4 | 7.2667 | 0.9 | 11.5667 | 1.9 | 18.5 | 0 | 0.23094 | 0 | 0.61101 | 0 | 0.5
0.47 | 1200 | 0.4 | 7.2667 | 0.9 | 11.5667 | 1.9 | 18.5333 | 0 | 0.23094 | 0 | 0.61101 | 0 | 0.45092
0.46 | 1203 | 0.4 | 7.2667 | 0.9 | 11.6 | 1.9 | 18.5 | 0 | 0.23094 | 0 | 0.55678 | 0 | 0.5
0.46 | 1206 | 0.4 | 7.7333 | 0.9 | 11.5667 | 1.9 | 18.5 | 0 | 0.94516 | 0 | 0.51316 | 0 | 0.5
0.46 | 1209 | 0.4 | 7.9333 | 0.9 | 11.6 | 1.9 | 18.5 | 0 | 1.2858 | 0 | 0.45826 | 0 | 0.5
0.46 | 1212 | 0.4 | 7.2667 | 0.9 | 11.5667 | 1.9 | 18.5 | 0 | 0.23094 | 0 | 0.51316 | 0 | 0.5
0.46 | 1215 | 0.4 | 7.2667 | 0.9 | 11.6 | 1.9 | 18.5 | 0 | 0.23094 | 0 | 0.55678 | 0 | 0.5
0.46 | 1218 | 0.4 | 7.2667 | 0.9 | 11.6333 | 1.9 | 18.5 | 0 | 0.23094 | 0 | 0.50332 | 0 | 0.5
0.46 | 1221 | 0.4 | 7.3 | 0.9 | 11.6 | 1.9 | 18.4667 | 0 | 0.26458 | 0 | 0.55678 | 0 | 0.50332
0.46 | 1224 | 0.4 | 7.3 | 0.9 | 11.6333 | 1.9 | 18.5 | 0 | 0.26458 | 0 | 0.50332 | 0 | 0.5
0.46 | 1227 | 0.4 | 7.3333 | 0.9 | 11.6333 | 1.9 | 18.4667 | 0 | 0.20817 | 0 | 0.50332 | 0 | 0.50332
0.46 | 1230 | 0.4 | 7.3 | 0.9 | 11.5667 | 1.9 | 18.4667 | 0 | 0.26458 | 0 | 0.51316 | 0 | 0.50332
0.46 | 1233 | 0.4 | 7.3333 | 0.9 | 11.6333 | 1.9 | 18.4667 | 0 | 0.20817 | 0 | 0.50332 | 0 | 0.50332
0.46 | 1236 | 0.4 | 7.3333 | 0.9 | 11.6333 | 1.9 | 18.4667 | 0 | 0.20817 | 0 | 0.50332 | 0 | 0.50332
0.46 | 1239 | 0.4 | 7.3 | 0.9 | 11.5667 | 1.9 | 18.4667 | 0 | 0.26458 | 0 | 0.51316 | 0 | 0.50332
0.46 | 1242 | 0.4 | 7.3333 | 0.9 | 11.6667 | 1.9 | 18.4667 | 0 | 0.20817 | 0 | 0.51316 | 0 | 0.50332
0.46 | 1245 | 0.4 | 7.3333 | 0.9 | 11.6333 | 1.9 | 18.4667 | 0 | 0.20817 | 0 | 0.50332 | 0 | 0.50332
0.46 | 1248 | 0.4 | 7.3333 | 0.9 | 11.6 | 1.9 | 18.4667 | 0 | 0.20817 | 0 | 0.45826 | 0 | 0.50332
0.46 | 1251 | 0.4 | 7.3333 | 0.9 | 11.6 | 1.9 | 18.4667 | 0 | 0.20817 | 0 | 0.45826 | 0 | 0.50332
0.46 | 1254 | 0.4 | 7.3333 | 0.9 | 11.6 | 1.9 | 18.4667 | 0 | 0.20817 | 0 | 0.45826 | 0 | 0.50332
0.46 | 1257 | 0.4 | 7.3333 | 0.9 | 11.6 | 1.9 | 18.4667 | 0 | 0.20817 | 0 | 0.45826 | 0 | 0.50332
0.46 | 1260 | 0.4 | 7.3333 | 0.9 | 11.6 | 1.9 | 18.4667 | 0 | 0.20817 | 0 | 0.45826 | 0 | 0.50332
0.46 | 1263 | 0.4 | 7.3333 | 0.9 | 11.6 | 1.9 | 18.4667 | 0 | 0.20817 | 0 | 0.45826 | 0 | 0.50332
0.46 | 1266 | 0.4 | 7.3667 | 0.9 | 11.6333 | 1.9 | 18.4333 | 0 | 0.25166 | 0 | 0.50332 | 0 | 0.55076
0.46 | 1269 | 0.4 | 7.3333 | 0.9 | 11.6333 | 1.9 | 18.4667 | 0 | 0.20817 | 0 | 0.50332 | 0 | 0.50332
0.46 | 1272 | 0.4 | 7.3667 | 0.9 | 11.6 | 1.9 | 18.4 | 0 | 0.25166 | 0 | 0.5 | 0 | 0.55678
0.46 | 1275 | 0.4 | 7.3667 | 0.9 | 11.5667 | 1.9 | 18.4333 | 0 | 0.25166 | 0 | 0.51316 | 0 | 0.55076
0.46 | 1278 | 0.4 | 7.3333 | 0.9 | 11.6 | 1.9 | 18.4667 | 0 | 0.20817 | 0 | 0.5 | 0 | 0.50332
0.46 | 1281 | 0.4 | 7.3333 | 0.9 | 11.6333 | 1.9 | 18.4333 | 0 | 0.20817 | 0 | 0.50332 | 0 | 0.55076
0.46 | 1284 | 0.4 | 7.3667 | 0.9 | 11.6333 | 1.9 | 18.4333 | 0 | 0.25166 | 0 | 0.50332 | 0 | 0.55076
0.46 | 1287 | 0.4 | 7.3667 | 0.9 | 11.6333 | 1.9 | 18.4333 | 0 | 0.25166 | 0 | 0.50332 | 0 | 0.55076
0.46 | 1290 | 0.4 | 7.3667 | 0.9 | 11.5667 | 1.9 | 18.4333 | 0 | 0.25166 | 0 | 0.45092 | 0 | 0.55076
0.46 | 1293 | 0.4 | 7.3667 | 0.9 | 11.6 | 1.9 | 18.4333 | 0 | 0.25166 | 0 | 0.5 | 0 | 0.55076
0.46 | 1296 | 0.4 | 7.3667 | 0.9 | 11.5667 | 1.9 | 18.4 | 0 | 0.25166 | 0 | 0.55076 | 0 | 0.55678
0.46 | 1299 | 0.4 | 7.3667 | 0.9 | 11.6333 | 1.9 | 18.4 | 0 | 0.25166 | 0 | 0.50332 | 0 | 0.55678
0.46 | 1302 | 0.4 | 7.3667 | 0.9 | 11.6 | 1.9 | 18.4 | 0 | 0.25166 | 0 | 0.5 | 0 | 0.55678
0.46 | 1305 | 0.4 | 7.3667 | 0.9 | 11.5667 | 1.9 | 18.3667 | 0 | 0.25166 | 0 | 0.45092 | 0 | 0.60277
0.46 | 1308 | 0.4 | 7.3667 | 0.9 | 11.5667 | 1.9 | 18.4 | 0 | 0.25166 | 0 | 0.55076 | 0 | 0.55678
0.46 | 1311 | 0.4 | 7.3667 | 0.9 | 11.5333 | 1.9 | 18.4 | 0 | 0.25166 | 0 | 0.50332 | 0 | 0.55678
0.46 | 1314 | 0.4 | 7.3667 | 0.9 | 11.5667 | 1.9 | 18.4 | 0 | 0.25166 | 0 | 0.45092 | 0 | 0.55678
0.46 | 1317 | 0.4 | 7.3667 | 0.9 | 11.5667 | 1.9 | 18.3667 | 0 | 0.25166 | 0 | 0.45092 | 0 | 0.60277
0.46 | 1320 | 0.4 | 7.3667 | 0.9 | 11.6 | 1.9 | 18.3667 | 0 | 0.25166 | 0 | 0.5 | 0 | 0.60277
0.46 | 1323 | 0.4 | 7.3667 | 0.9 | 11.5667 | 1.9 | 18.3667 | 0 | 0.25166 | 0 | 0.45092 | 0 | 0.60277
0.46 | 1326 | 0.4 | 7.3667 | 0.9 | 11.5667 | 1.9 | 18.3667 | 0 | 0.25166 | 0 | 0.45092 | 0 | 0.60277
0.46 | 1329 | 0.4 | 7.3667 | 0.9 | 11.5667 | 1.9 | 18.3667 | 0 | 0.25166 | 0 | 0.45092 | 0 | 0.60277
0.46 | 1332 | 0.4 | 7.3667 | 0.9 | 11.6 | 1.9 | 18.3667 | 0 | 0.25166 | 0 | 0.5 | 0 | 0.60277
0.46 | 1335 | 0.4 | 7.3667 | 0.9 | 11.5667 | 1.9 | 18.3667 | 0 | 0.25166 | 0 | 0.45092 | 0 | 0.60277
0.46 | 1338 | 0.4 | 7.3667 | 0.9 | 11.5667 | 1.9 | 18.3667 | 0 | 0.25166 | 0 | 0.55076 | 0 | 0.60277
0.46 | 1341 | 0.4 | 7.3667 | 0.9 | 11.5667 | 1.9 | 18.3333 | 0 | 0.25166 | 0 | 0.45092 | 0 | 0.55076
0.46 | 1344 | 0.4 | 7.3667 | 0.9 | 11.5667 | 1.9 | 18.3667 | 0 | 0.25166 | 0 | 0.55076 | 0 | 0.60277
0.46 | 1347 | 0.4 | 7.3667 | 0.9 | 11.5667 | 1.9 | 18.3333 | 0 | 0.25166 | 0 | 0.45092 | 0 | 0.55076
0.46 | 1350 | 0.4 | 7.3667 | 0.9 | 11.6 | 1.9 | 18.3667 | 0 | 0.25166 | 0 | 0.5 | 0 | 0.60277
0.46 | 1353 | 0.4 | 7.3667 | 0.9 | 11.6333 | 1.9 | 18.3667 | 0 | 0.25166 | 0 | 0.50332 | 0 | 0.55076
0.46 | 1356 | 0.4 | 7.3667 | 0.9 | 11.5667 | 1.9 | 18.3667 | 0 | 0.25166 | 0 | 0.45092 | 0 | 0.55076
0.46 | 1359 | 0.4 | 7.3667 | 0.9 | 11.5667 | 1.9 | 18.3333 | 0 | 0.25166 | 0 | 0.45092 | 0 | 0.55076
0.46 | 1362 | 0.4 | 7.3667 | 0.9 | 11.6 | 1.9 | 18.3333 | 0 | 0.25166 | 0 | 0.5 | 0 | 0.55076
0.46 | 1365 | 0.4 | 7.3667 | 0.9 | 11.6 | 1.9 | 18.3333 | 0 | 0.25166 | 0 | 0.55678 | 0 | 0.55076
0.46 | 1368 | 0.4 | 7.3667 | 0.9 | 11.6 | 1.9 | 18.3333 | 0 | 0.25166 | 0 | 0.5 | 0 | 0.55076
0.46 | 1371 | 0.4 | 7.3667 | 0.9 | 11.6 | 1.9 | 18.3667 | 0 | 0.25166 | 0 | 0.45826 | 0 | 0.55076
0.46 | 1374 | 0.4 | 7.3667 | 0.9 | 11.6 | 1.9 | 18.3333 | 0 | 0.25166 | 0 | 0.5 | 0 | 0.55076
0.46 | 1377 | 0.4 | 7.3667 | 0.9 | 11.5333 | 1.9 | 18.3 | 0 | 0.25166 | 0 | 0.50332 | 0 | 0.6
0.46 | 1380 | 0.4 | 7.3667 | 0.9 | 11.5667 | 1.9 | 18.3333 | 0 | 0.25166 | 0 | 0.45092 | 0 | 0.60277
0.46 | 1383 | 0.4 | 7.3667 | 0.9 | 11.5667 | 1.9 | 18.3333 | 0 | 0.25166 | 0 | 0.51316 | 0 | 0.60277
0.46 | 1386 | 0.4 | 7.3667 | 0.9 | 11.5333 | 1.9 | 18.3333 | 0 | 0.25166 | 0 | 0.50332 | 0 | 0.55076
0.46 | 1389 | 0.4 | 7.3667 | 0.9 | 11.5667 | 1.9 | 18.3 | 0 | 0.25166 | 0 | 0.51316 | 0 | 0.6
0.46 | 1392 | 0.4 | 7.3667 | 0.9 | 11.5333 | 1.9 | 18.3 | 0 | 0.25166 | 0 | 0.50332 | 0 | 0.6
0.46 | 1395 | 0.4 | 7.3667 | 0.9 | 11.5667 | 1.9 | 18.3667 | 0 | 0.25166 | 0 | 0.51316 | 0 | 0.55076
0.46 | 1398 | 0.4 | 7.4 | 0.9 | 11.5667 | 1.9 | 18.3333 | 0 | 0.26458 | 0 | 0.51316 | 0 | 0.55076
0.46 | 1401 | 0.4 | 7.3667 | 0.9 | 11.5667 | 1.9 | 18.3333 | 0 | 0.25166 | 0 | 0.51316 | 0 | 0.55076
0.46 | 1404 | 0.4 | 7.3667 | 0.9 | 11.5333 | 1.9 | 18.3333 | 0 | 0.25166 | 0 | 0.50332 | 0 | 0.55076
0.46 | 1407 | 0.4 | 7.3667 | 0.9 | 11.5667 | 1.9 | 18.3333 | 0 | 0.25166 | 0 | 0.51316 | 0 | 0.55076
0.46 | 1410 | 0.4 | 7.3667 | 0.9 | 11.5333 | 1.9 | 18.3667 | 0 | 0.25166 | 0 | 0.50332 | 0 | 0.55076
0.46 | 1413 | 0.4 | 7.3667 | 0.9 | 11.5333 | 1.9 | 18.3333 | 0 | 0.25166 | 0 | 0.50332 | 0 | 0.55076
0.46 | 1416 | 0.4 | 7.3667 | 0.9 | 11.5667 | 1.9 | 18.3333 | 0 | 0.25166 | 0 | 0.51316 | 0 | 0.55076
0.46 | 1419 | 0.4 | 7.4 | 0.9 | 11.5667 | 1.9 | 18.3333 | 0 | 0.26458 | 0 | 0.51316 | 0 | 0.50332
0.46 | 1422 | 0.4 | 7.4 | 0.9 | 11.5667 | 1.9 | 18.3 | 0 | 0.26458 | 0 | 0.51316 | 0 | 0.5
0.46 | 1425 | 0.4 | 7.3667 | 0.9 | 11.5667 | 1.9 | 18.3 | 0 | 0.25166 | 0 | 0.51316 | 0 | 0.5
0.46 | 1428 | 0.4 | 7.3667 | 0.9 | 11.5667 | 1.9 | 18.3 | 0 | 0.25166 | 0 | 0.51316 | 0 | 0.5
0.46 | 1431 | 0.4 | 7.4 | 0.9 | 11.5667 | 1.9 | 18.3 | 0 | 0.26458 | 0 | 0.51316 | 0 | 0.5
0.46 | 1434 | 0.4 | 7.4 | 0.9 | 11.5667 | 1.9 | 18.3 | 0 | 0.26458 | 0 | 0.51316 | 0 | 0.5
0.46 | 1437 | 0.4 | 7.4 | 0.9 | 11.5667 | 1.9 | 18.3 | 0 | 0.26458 | 0 | 0.51316 | 0 | 0.5
0.46 | 1440 | 0.4 | 7.4 | 0.9 | 11.5667 | 1.9 | 18.3 | 0 | 0.26458 | 0 | 0.51316 | 0 | 0.5
0.46 | 1443 | 0.4 | 7.3667 | 0.9 | 11.5667 | 1.9 | 18.3 | 0 | 0.25166 | 0 | 0.51316 | 0 | 0.5
0.46 | 1446 | 0.4 | 7.4 | 0.9 | 11.5667 | 1.9 | 18.3 | 0 | 0.26458 | 0 | 0.51316 | 0 | 0.5
0.46 | 1449 | 0.4 | 7.4 | 0.9 | 11.5667 | 1.9 | 18.3 | 0 | 0.26458 | 0 | 0.51316 | 0 | 0.5
0.46 | 1452 | 0.4 | 7.3667 | 0.9 | 11.5667 | 1.9 | 18.2667 | 0 | 0.25166 | 0 | 0.51316 | 0 | 0.55076
0.46 | 1455 | 0.4 | 7.4 | 0.9 | 11.5667 | 1.9 | 18.3 | 0 | 0.26458 | 0 | 0.51316 | 0 | 0.5
0.46 | 1458 | 0.4 | 7.3667 | 0.9 | 11.5667 | 1.9 | 18.2667 | 0 | 0.25166 | 0 | 0.51316 | 0 | 0.55076
0.46 | 1461 | 0.4 | 7.4 | 0.9 | 11.5667 | 1.9 | 18.2333 | 0 | 0.26458 | 0 | 0.51316 | 0 | 0.55076
0.46 | 1464 | 0.4 | 7.3667 | 0.9 | 11.5667 | 1.9 | 18.2667 | 0 | 0.25166 | 0 | 0.51316 | 0 | 0.55076
0.46 | 1467 | 0.4 | 7.4 | 0.9 | 11.5667 | 1.9 | 18.2667 | 0 | 0.26458 | 0 | 0.51316 | 0 | 0.55076
0.46 | 1470 | 0.4 | 7.4 | 0.9 | 11.5667 | 1.9 | 18.2667 | 0 | 0.26458 | 0 | 0.51316 | 0 | 0.55076
0.46 | 1473 | 0.4 | 7.4 | 0.9 | 11.5667 | 1.9 | 18.2333 | 0 | 0.26458 | 0 | 0.51316 | 0 | 0.55076
0.46 | 1476 | 0.4 | 7.4 | 0.9 | 11.5667 | 1.9 | 18.3 | 0 | 0.26458 | 0 | 0.51316 | 0 | 0.6
0.46 | 1479 | 0.4 | 7.3667 | 0.9 | 11.5667 | 1.9 | 18.3 | 0 | 0.25166 | 0 | 0.51316 | 0 | 0.6
0.46 | 1482 | 0.4 | 7.3667 | 0.9 | 11.5667 | 1.9 | 18.3 | 0 | 0.25166 | 0 | 0.51316 | 0 | 0.6
0.46 | 1485 | 0.4 | 7.4 | 0.9 | 11.5667 | 1.9 | 18.2667 | 0 | 0.26458 | 0 | 0.51316 | 0 | 0.60277
0.46 | 1488 | 0.4 | 7.3667 | 0.9 | 11.5667 | 1.9 | 18.2667 | 0 | 0.25166 | 0 | 0.51316 | 0 | 0.60277
0.46 | 1491 | 0.4 | 7.4 | 0.9 | 11.5667 | 1.9 | 18.2333 | 0 | 0.26458 | 0 | 0.51316 | 0 | 0.55076
0.46 | 1494 | 0.4 | 7.4 | 0.9 | 11.5667 | 1.9 | 18.2667 | 0 | 0.26458 | 0 | 0.51316 | 0 | 0.60277
0.46 | 1497 | 0.4 | 7.4 | 0.9 | 11.5667 | 1.9 | 18.2667 | 0 | 0.26458 | 0 | 0.51316 | 0 | 0.65064
0.46 | 1500 | 0.4 | 7.4 | 0.9 | 11.5667 | 1.9 | 18.2667 | 0 | 0.26458 | 0 | 0.51316 | 0 | 0.65064
0.46 | 1503 | 0.4 | 7.4 | 0.9 | 11.5667 | 1.9 | 18.2333 | 0 | 0.26458 | 0 | 0.51316 | 0 | 0.65064
0.46 | 1506 | 0.4 | 7.4 | 0.9 | 11.5667 | 1.9 | 18.2 | 0 | 0.26458 | 0 | 0.51316 | 0 | 0.6
0.46 | 1509 | 0.4 | 7.4 | 0.9 | 11.5667 | 1.9 | 18.2333 | 0 | 0.26458 | 0 | 0.51316 | 0 | 0.65064
0.46 | 1512 | 0.4 | 7.4 | 0.9 | 11.5667 | 1.9 | 18.2333 | 0 | 0.26458 | 0 | 0.51316 | 0 | 0.65064
0.46 | 1515 | 0.4 | 7.4 | 0.9 | 11.5667 | 1.9 | 18.2 | 0 | 0.26458 | 0 | 0.51316 | 0 | 0.6
0.46 | 1518 | 0.4 | 7.4 | 0.9 | 11.5667 | 1.9 | 18.2333 | 0 | 0.26458 | 0 | 0.51316 | 0 | 0.65064
0.46 | 1521 | 0.4 | 7.4 | 0.9 | 11.5667 | 1.9 | 18.2333 | 0 | 0.26458 | 0 | 0.51316 | 0 | 0.65064
0.46 | 1524 | 0.4 | 7.4 | 0.9 | 11.5667 | 1.9 | 18.2 | 0 | 0.26458 | 0 | 0.51316 | 0 | 0.6
0.46 | 1527 | 0.4 | 7.4 | 0.9 | 11.5667 | 1.9 | 18.2333 | 0 | 0.26458 | 0 | 0.51316 | 0 | 0.65064
0.46 | 1530 | 0.4 | 7.4 | 0.9 | 11.5667 | 1.9 | 18.2333 | 0 | 0.26458 | 0 | 0.51316 | 0 | 0.65064
0.46 | 1533 | 0.4 | 7.4 | 0.9 | 11.5667 | 1.9 | 18.2 | 0 | 0.26458 | 0 | 0.51316 | 0 | 0.6
0.46 | 1536 | 0.4 | 7.4 | 0.9 | 11.5667 | 1.9 | 18.2 | 0 | 0.26458 | 0 | 0.51316 | 0 | 0.6
0.46 | 1539 | 0.4 | 7.4 | 0.9 | 11.5667 | 1.9 | 18.2 | 0 | 0.26458 | 0 | 0.51316 | 0 | 0.6
0.46 | 1542 | 0.4 | 7.4 | 0.9 | 11.5333 | 1.9 | 18.2 | 0 | 0.26458 | 0 | 0.50332 | 0 | 0.6
0.46 | 1545 | 0.4 | 7.4 | 0.9 | 11.5667 | 1.9 | 18.2 | 0 | 0.26458 | 0 | 0.51316 | 0 | 0.6
0.46 | 1548 | 0.4 | 7.4 | 0.9 | 11.5667 | 1.9 | 18.2 | 0 | 0.26458 | 0 | 0.51316 | 0 | 0.6
0.46 | 1551 | 0.4 | 7.4 | 0.9 | 11.5667 | 1.9 | 18.2 | 0 | 0.26458 | 0 | 0.51316 | 0 | 0.6
0.46 | 1554 | 0.4 | 7.4 | 0.9 | 11.5 | 1.9 | 18.2333 | 0 | 0.26458 | 0 | 0.6245 | 0 | 0.65064
0.46 | 1557 | 0.4 | 7.4 | 0.9 | 11.4333 | 1.9 | 18.2 | 0 | 0.26458 | 0 | 0.66583 | 0 | 0.6
0.46 | 1560 | 0.4 | 7.4 | 0.9 | 11.5333 | 1.9 | 18.2 | 0 | 0.26458 | 0 | 0.56862 | 0 | 0.6
0.46 | 1563 | 0.4 | 7.4 | 0.9 | 11.4333 | 1.9 | 18.2 | 0 | 0.26458 | 0 | 0.66583 | 0 | 0.6
0.46 | 1566 | 0.4 | 7.4 | 0.9 | 11.5667 | 1.9 | 18.2 | 0 | 0.26458 | 0 | 0.51316 | 0 | 0.6
0.46 | 1569 | 0.4 | 7.4 | 0.9 | 11.5333 | 1.9 | 18.2 | 0 | 0.26458 | 0 | 0.50332 | 0 | 0.6
0.46 | 1572 | 0.4 | 7.4 | 0.9 | 11.5667 | 1.9 | 18.2 | 0 | 0.26458 | 0 | 0.45092 | 0 | 0.6
0.46 | 1575 | 0.4 | 7.4 | 0.9 | 11.5333 | 1.9 | 18.1667 | 0 | 0.26458 | 0 | 0.50332 | 0 | 0.65064
0.46 | 1578 | 0.4 | 7.4 | 0.9 | 11.5667 | 1.9 | 18.2 | 0 | 0.26458 | 0 | 0.51316 | 0 | 0.6
0.46 | 1581 | 0.4 | 7.4 | 0.9 | 11.5333 | 1.9 | 18.1667 | 0 | 0.26458 | 0 | 0.50332 | 0 | 0.65064
0.46 | 1584 | 0.4 | 7.4 | 0.9 | 11.5333 | 1.9 | 18.1667 | 0 | 0.26458 | 0 | 0.50332 | 0 | 0.65064
0.46 | 1587 | 0.4 | 7.4 | 0.9 | 11.5333 | 1.9 | 18.1333 | 0 | 0.26458 | 0 | 0.50332 | 0 | 0.60277
0.46 | 1590 | 0.4 | 7.4 | 0.9 | 11.5 | 1.9 | 18.1667 | 0 | 0.26458 | 0 | 0.55678 | 0 | 0.65064
0.46 | 1593 | 0.4 | 7.4 | 0.9 | 11.5333 | 1.9 | 18.1333 | 0 | 0.26458 | 0 | 0.50332 | 0 | 0.60277
0.46 | 1596 | 0.4 | 7.4 | 0.9 | 11.5333 | 1.9 | 18.1333 | 0 | 0.26458 | 0 | 0.50332 | 0 | 0.60277
0.46 | 1599 | 0.4 | 7.4 | 0.9 | 11.5333 | 1.9 | 18.1333 | 0 | 0.26458 | 0 | 0.50332 | 0 | 0.60277
0.46 | 1602 | 0.4 | 7.4 | 0.9 | 11.5333 | 1.9 | 18.1333 | 0 | 0.26458 | 0 | 0.50332 | 0 | 0.60277
0.46 | 1605 | 0.4 | 7.4 | 0.9 | 11.5333 | 1.9 | 18.1333 | 0 | 0.26458 | 0 | 0.50332 | 0 | 0.60277
0.46 | 1608 | 0.4 | 7.3667 | 0.9 | 11.5333 | 1.9 | 18.1333 | 0 | 0.25166 | 0 | 0.50332 | 0 | 0.60277
0.46 | 1611 | 0.4 | 7.3667 | 0.9 | 11.5333 | 1.9 | 18.1333 | 0 | 0.25166 | 0 | 0.50332 | 0 | 0.60277
0.46 | 1614 | 0.4 | 7.3667 | 0.9 | 11.5333 | 1.9 | 18.1 | 0 | 0.25166 | 0 | 0.50332 | 0 | 0.6
0.46 | 1617 | 0.4 | 7.3667 | 0.9 | 11.5333 | 1.9 | 18.1333 | 0 | 0.25166 | 0 | 0.50332 | 0 | 0.60277
0.46 | 1620 | 0.4 | 7.3667 | 0.9 | 11.5333 | 1.9 | 18.1333 | 0 | 0.25166 | 0 | 0.50332 | 0 | 0.60277
0.46 | 1623 | 0.4 | 7.3667 | 0.9 | 11.5333 | 1.9 | 18.1 | 0 | 0.25166 | 0 | 0.50332 | 0 | 0.6
0.46 | 1626 | 0.4 | 7.3667 | 0.9 | 11.5333 | 1.9 | 18.1333 | 0 | 0.25166 | 0 | 0.50332 | 0 | 0.60277
0.46 | 1629 | 0.4 | 7.3667 | 0.9 | 11.5333 | 1.9 | 18.1333 | 0 | 0.25166 | 0 | 0.50332 | 0 | 0.60277
0.46 | 1632 | 0.4 | 7.3667 | 0.9 | 11.5333 | 1.9 | 18.1333 | 0 | 0.25166 | 0 | 0.50332 | 0 | 0.60277
0.46 | 1635 | 0.4 | 7.3667 | 0.9 | 11.5333 | 1.9 | 18.1 | 0 | 0.25166 | 0 | 0.50332 | 0 | 0.55678
0.46 | 1638 | 0.4 | 7.3667 | 0.9 | 11.5333 | 1.9 | 18.1333 | 0 | 0.25166 | 0 | 0.50332 | 0 | 0.60277
0.46 | 1641 | 0.4 | 7.3667 | 0.9 | 11.5333 | 1.9 | 18.1333 | 0 | 0.25166 | 0 | 0.50332 | 0 | 0.60277
0.46 | 1644 | 0.4 | 7.3667 | 0.9 | 11.5333 | 1.9 | 18.0667 | 0 | 0.25166 | 0 | 0.50332 | 0 | 0.61101
0.46 | 1647 | 0.4 | 7.3667 | 0.9 | 11.5333 | 1.9 | 18.1 | 0 | 0.25166 | 0 | 0.50332 | 0 | 0.65574
0.46 | 1650 | 0.4 | 7.3333 | 0.9 | 11.5333 | 1.9 | 18.1 | 0 | 0.30551 | 0 | 0.50332 | 0 | 0.65574
0.46 | 1653 | 0.4 | 7.3667 | 0.9 | 11.5333 | 1.9 | 18.1 | 0 | 0.25166 | 0 | 0.50332 | 0 | 0.65574
0.46 | 1656 | 0.4 | 7.3333 | 0.9 | 11.5333 | 1.9 | 18.0667 | 0 | 0.30551 | 0 | 0.50332 | 0 | 0.61101
0.46 | 1659 | 0.4 | 7.3333 | 0.9 | 11.5333 | 1.9 | 18.0667 | 0 | 0.30551 | 0 | 0.50332 | 0 | 0.61101
0.46 | 1662 | 0.4 | 7.3333 | 0.9 | 11.5667 | 1.9 | 18.1 | 0 | 0.30551 | 0 | 0.51316 | 0 | 0.65574
0.46 | 1665 | 0.4 | 7.3333 | 0.9 | 11.5333 | 1.9 | 18.1 | 0 | 0.30551 | 0 | 0.50332 | 0 | 0.65574
0.46 | 1668 | 0.4 | 7.3333 | 0.9 | 11.5333 | 1.9 | 18.0667 | 0 | 0.30551 | 0 | 0.50332 | 0 | 0.61101
0.46 | 1671 | 0.4 | 7.3333 | 0.9 | 11.5333 | 1.9 | 18.1 | 0 | 0.30551 | 0 | 0.50332 | 0 | 0.65574
0.46 | 1674 | 0.4 | 7.3333 | 0.9 | 11.5667 | 1.9 | 18.1 | 0 | 0.30551 | 0 | 0.51316 | 0 | 0.65574
0.46 | 1677 | 0.4 | 7.3333 | 0.9 | 11.5667 | 1.9 | 18.0667 | 0 | 0.30551 | 0 | 0.51316 | 0 | 0.61101
0.46 | 1680 | 0.4 | 7.3333 | 0.9 | 11.5333 | 1.9 | 18.1 | 0 | 0.30551 | 0 | 0.50332 | 0 | 0.65574
0.46 | 1683 | 0.4 | 7.3333 | 0.9 | 11.5333 | 1.9 | 18.0667 | 0 | 0.30551 | 0 | 0.50332 | 0 | 0.61101
0.46 | 1686 | 0.4 | 7.3333 | 0.9 | 11.5667 | 1.9 | 18.0667 | 0 | 0.30551 | 0 | 0.51316 | 0 | 0.61101
0.46 | 1689 | 0.4 | 7.3333 | 0.9 | 11.5667 | 1.9 | 17.9333 | 0 | 0.30551 | 0 | 0.51316 | 0 | 0.83267
0.46 | 1692 | 0.4 | 7.3333 | 0.9 | 11.5667 | 1.9 | 17.8 | 0 | 0.30551 | 0 | 0.51316 | 0 | 1.0583
0.46 | 1695 | 0.4 | 7.3333 | 0.9 | 11.5 | 1.9 | 17.9333 | 0 | 0.30551 | 0 | 0.45826 | 0 | 0.83267
0.46 | 1698 | 0.4 | 7.3333 | 0.9 | 11.5 | 1.9 | 17.9667 | 0 | 0.30551 | 0 | 0.52915 | 0 | 0.77675
0.46 | 1701 | 0.4 | 7.3333 | 0.9 | 11.5333 | 1.9 | 17.9667 | 0 | 0.30551 | 0 | 0.56862 | 0 | 0.77675
0.46 | 1704 | 0.4 | 7.3333 | 0.9 | 11.5 | 1.9 | 17.9667 | 0 | 0.30551 | 0 | 0.52915 | 0 | 0.77675
0.46 | 1707 | 0.4 | 7.3333 | 0.9 | 11.5333 | 1.9 | 17.9667 | 0 | 0.30551 | 0 | 0.56862 | 0 | 0.77675
0.46 | 1710 | 0.4 | 7.3333 | 0.9 | 11.5 | 1.9 | 17.9667 | 0 | 0.30551 | 0 | 0.52915 | 0 | 0.77675
0.46 | 1713 | 0.4 | 7.3333 | 0.9 | 11.5 | 1.9 | 17.9667 | 0 | 0.30551 | 0 | 0.52915 | 0 | 0.77675
0.46 | 1716 | 0.4 | 7.3333 | 0.9 | 11.5 | 1.9 | 17.9667 | 0 | 0.30551 | 0 | 0.52915 | 0 | 0.77675
0.46 | 1719 | 0.4 | 7.3333 | 0.9 | 11.5333 | 1.9 | 17.9667 | 0 | 0.30551 | 0 | 0.56862 | 0 | 0.77675
0.46 | 1722 | 0.4 | 7.3333 | 0.9 | 11.4667 | 1.9 | 17.9333 | 0 | 0.30551 | 0 | 0.51316 | 0 | 0.83267
0.46 | 1725 | 0.4 | 7.3333 | 0.9 | 11.5 | 1.9 | 17.9333 | 0 | 0.30551 | 0 | 0.52915 | 0 | 0.83267
0.46 | 1728 | 0.4 | 7.3333 | 0.9 | 11.5 | 1.9 | 17.9333 | 0 | 0.30551 | 0 | 0.52915 | 0 | 0.83267
0.46 | 1731 | 0.4 | 7.3333 | 0.9 | 11.5 | 1.9 | 17.9333 | 0 | 0.30551 | 0 | 0.52915 | 0 | 0.83267
0.46 | 1734 | 0.4 | 7.3333 | 0.9 | 11.5 | 1.9 | 17.9333 | 0 | 0.30551 | 0 | 0.52915 | 0 | 0.83267
0.46 | 1737 | 0.4 | 7.3333 | 0.9 | 11.5 | 1.9 | 17.9 | 0 | 0.30551 | 0 | 0.52915 | 0 | 0.81854
0.46 | 1740 | 0.4 | 7.3333 | 0.9 | 11.5 | 1.9 | 17.9 | 0 | 0.30551 | 0 | 0.52915 | 0 | 0.81854
0.46 | 1743 | 0.4 | 7.3333 | 0.9 | 11.5 | 1.9 | 17.9 | 0 | 0.30551 | 0 | 0.6245 | 0 | 0.81854
0.46 | 1746 | 0.4 | 7.3 | 0.9 | 11.5 | 1.9 | 17.9 | 0 | 0.26458 | 0 | 0.52915 | 0 | 0.81854
0.46 | 1749 | 0.4 | 7.3333 | 0.9 | 11.5 | 1.9 | 17.9 | 0 | 0.30551 | 0 | 0.52915 | 0 | 0.81854
0.46 | 1752 | 0.4 | 7.1333 | 0.9 | 11.5333 | 1.9 | 17.6333 | 0 | 0.11547 | 0 | 0.56862 | 0 | 0.70946
0.46 | 1755 | 0.4 | 7.3 | 0.9 | 11.5333 | 1.9 | 17.9333 | 0 | 0.26458 | 0 | 0.56862 | 0 | 0.76376
0.46 | 1758 | 0.43333 | 9.1333 | 0.9 | 11.5333 | 1.9 | 19 | 0.057735 | 1.9553 | 0 | 0.56862 | 0 | 2.0298
0.46 | 1761 | 0.4 | 7.6667 | 0.9 | 11.5 | 1.6667 | 18.4333 | 0 | 0.9815 | 0 | 0.52915 | 0.40415 | 1.2342
0.46 | 1764 | 0.4 | 7.2667 | 0.9 | 11.5333 | 1.9 | 18.0667 | 0 | 0.20817 | 0 | 0.56862 | 0 | 0.61101
0.46 | 1767 | 0.4 | 7.2667 | 0.9 | 11.5333 | 1.9 | 18.1 | 0 | 0.20817 | 0 | 0.56862 | 0 | 0.55678
0.46 | 1770 | 0.4 | 7.2667 | 0.9 | 11.5667 | 1.9 | 18.2 | 0 | 0.20817 | 0 | 0.51316 | 0 | 0.75498
0.46 | 1773 | 0.4 | 7.2667 | 0.9 | 11.6 | 1.9 | 18.3 | 0 | 0.20817 | 0 | 0.45826 | 0 | 0.79373
0.46 | 1776 | 0.4 | 7.2667 | 0.9 | 11.5667 | 1.9 | 18.3 | 0 | 0.20817 | 0 | 0.51316 | 0 | 0.79373
0.46 | 1779 | 0.4 | 7.2333 | 0.9 | 11.6333 | 1.9 | 18.3 | 0 | 0.25166 | 0 | 0.55076 | 0 | 0.79373
0.46 | 1782 | 0.4 | 7.2667 | 0.9 | 11.6 | 1.9 | 18.3 | 0 | 0.20817 | 0 | 0.45826 | 0 | 0.79373
0.46 | 1785 | 0.4 | 7.2667 | 0.9 | 12.1667 | 1.9 | 18.3 | 0 | 0.20817 | 0 | 1.159 | 0 | 0.79373
0.46 | 1788 | 0.4 | 7.2667 | 0.9 | 12.0333 | 1.9 | 18.3 | 0 | 0.20817 | 0 | 0.95044 | 0 | 0.79373
0.46 | 1791 | 0.4 | 7.2667 | 0.9 | 11.6667 | 1.9 | 18.3 | 0 | 0.30551 | 0 | 0.49329 | 0 | 0.79373
0.46 | 1794 | 0.4 | 7.3 | 0.9 | 11.6333 | 1.9 | 18.3 | 0 | 0.26458 | 0 | 0.55076 | 0 | 0.79373
0.46 | 1797 | 0.4 | 7.3333 | 0.9 | 11.7333 | 1.9 | 18.3 | 0 | 0.25166 | 0 | 0.55076 | 0 | 0.79373
0.46 | 1800 | 0.4 | 7.3333 | 0.9 | 11.6667 | 1.9 | 18.3 | 0 | 0.25166 | 0 | 0.58595 | 0 | 0.79373
0.45 | 1803 | 0.4 | 7.3667 | 0.9 | 11.7 | 1.9 | 18.3 | 0 | 0.30551 | 0 | 0.52915 | 0 | 0.79373
0.45 | 1806 | 0.4 | 7.3333 | 0.9 | 11.7333 | 1.9 | 18.2667 | 0 | 0.25166 | 0 | 0.55076 | 0 | 0.77675
0.45 | 1809 | 0.4 | 7.3667 | 0.9 | 11.7 | 1.9 | 18.3 | 0 | 0.30551 | 0 | 0.52915 | 0 | 0.79373
0.45 | 1812 | 0.4 | 7.3333 | 0.9 | 11.7333 | 1.9 | 18.3 | 0 | 0.35119 | 0 | 0.55076 | 0 | 0.79373
0.45 | 1815 | 0.4 | 7.3667 | 0.9 | 11.7333 | 1.9 | 18.3 | 0 | 0.30551 | 0 | 0.55076 | 0 | 0.79373
0.45 | 1818 | 0.4 | 7.4 | 0.9 | 11.7333 | 1.9 | 18.2667 | 0 | 0.3 | 0 | 0.55076 | 0 | 0.85049
0.45 | 1821 | 0.4 | 7.3667 | 0.9 | 11.7 | 1.9 | 18.3 | 0 | 0.30551 | 0 | 0.52915 | 0 | 0.79373
0.45 | 1824 | 0.4 | 7.4 | 0.9 | 11.4667 | 1.9 | 18.3 | 0 | 0.26458 | 0 | 0.55076 | 0 | 0.79373
0.45 | 1827 | 0.4 | 7.4 | 0.9 | 11.5667 | 1.9 | 18.3 | 0 | 0.26458 | 0 | 0.50332 | 0 | 0.79373
0.45 | 1830 | 0.4 | 7.4333 | 0.9 | 11.7 | 1.9 | 18.2667 | 0 | 0.25166 | 0 | 0.52915 | 0 | 0.75719
0.45 | 1833 | 0.4 | 7.4 | 0.9 | 12.1333 | 1.9 | 18.3 | 0 | 0.26458 | 0 | 1.0504 | 0 | 0.79373
0.45 | 1836 | 0.4 | 7.4333 | 0.9 | 11.7333 | 1.9 | 18.2667 | 0 | 0.25166 | 0 | 0.55076 | 0 | 0.77675
0.45 | 1839 | 0.4 | 7.4 | 0.9 | 11.6667 | 1.9 | 18.2667 | 0 | 0.26458 | 0 | 0.51316 | 0 | 0.77675
0.45 | 1842 | 0.4 | 7.4333 | 0.9 | 11.6667 | 1.9 | 18.2333 | 0 | 0.25166 | 0 | 0.49329 | 0 | 0.83267
0.45 | 1845 | 0.4 | 7.4 | 0.9 | 11.7 | 1.9 | 18.2 | 0 | 0.26458 | 0 | 0.51962 | 0 | 0.79373
0.45 | 1848 | 0.4 | 7.4 | 0.9 | 11.7 | 1.9 | 18.2 | 0 | 0.26458 | 0 | 0.51962 | 0 | 0.79373
0.45 | 1851 | 0.4 | 7.4333 | 0.9 | 11.7 | 1.9 | 18.2333 | 0 | 0.25166 | 0 | 0.51962 | 0 | 0.83267
0.45 | 1854 | 0.4 | 7.4333 | 0.9 | 11.7 | 1.9 | 18.2 | 0 | 0.25166 | 0 | 0.51962 | 0 | 0.79373
0.45 | 1857 | 0.4 | 7.4333 | 0.9 | 11.7 | 1.9 | 18.2 | 0 | 0.25166 | 0 | 0.51962 | 0 | 0.79373
0.45 | 1860 | 0.4 | 7.4333 | 0.9 | 11.7 | 1.9 | 18.2333 | 0 | 0.25166 | 0 | 0.51962 | 0 | 0.83267
0.45 | 1863 | 0.4 | 7.4 | 0.9 | 11.7 | 1.9 | 18.2 | 0 | 0.26458 | 0 | 0.51962 | 0 | 0.79373
0.45 | 1866 | 0.4 | 7.4 | 0.9 | 11.7 | 1.9 | 18.2 | 0 | 0.26458 | 0 | 0.51962 | 0 | 0.79373
0.45 | 1869 | 0.4 | 7.4 | 0.9 | 11.7 | 1.9 | 18.2 | 0 | 0.26458 | 0 | 0.51962 | 0 | 0.79373
0.45 | 1872 | 0.4 | 7.4333 | 0.9 | 11.7 | 1.9 | 18.2667 | 0 | 0.25166 | 0 | 0.51962 | 0 | 0.77675
0.45 | 1875 | 0.4 | 7.4333 | 0.9 | 11.7 | 1.9 | 18.2 | 0 | 0.25166 | 0 | 0.51962 | 0 | 0.79373
0.45 | 1878 | 0.4 | 7.4333 | 0.9 | 11.7 | 1.9 | 18.2 | 0 | 0.25166 | 0 | 0.51962 | 0 | 0.79373
0.45 | 1881 | 0.4 | 7.4333 | 0.9 | 11.7 | 1.9 | 18.2 | 0 | 0.25166 | 0 | 0.51962 | 0 | 0.79373
0.45 | 1884 | 0.4 | 7.4333 | 0.9 | 11.7 | 1.9 | 18.2 | 0 | 0.25166 | 0 | 0.51962 | 0 | 0.79373
0.45 | 1887 | 0.4 | 7.4333 | 0.9 | 11.7 | 1.9 | 18.2 | 0 | 0.25166 | 0 | 0.51962 | 0 | 0.79373
0.45 | 1890 | 0.4 | 7.4333 | 0.9 | 11.7 | 1.9 | 18.2 | 0 | 0.25166 | 0 | 0.51962 | 0 | 0.79373
0.45 | 1893 | 0.4 | 7.4667 | 0.9 | 11.7 | 1.9 | 18.2 | 0 | 0.30551 | 0 | 0.51962 | 0 | 0.79373
0.45 | 1896 | 0.4 | 7.4333 | 0.9 | 11.7 | 1.9 | 18.2 | 0 | 0.25166 | 0 | 0.51962 | 0 | 0.79373
0.45 | 1899 | 0.4 | 7.4333 | 0.9 | 11.7 | 1.9 | 18.2 | 0 | 0.25166 | 0 | 0.51962 | 0 | 0.79373
0.45 | 1902 | 0.4 | 7.4667 | 0.9 | 11.7 | 1.9 | 18.2 | 0 | 0.30551 | 0 | 0.51962 | 0 | 0.79373
0.45 | 1905 | 0.4 | 7.4333 | 0.9 | 11.7 | 1.9 | 18.2 | 0 | 0.25166 | 0 | 0.51962 | 0 | 0.79373
0.45 | 1908 | 0.4 | 7.4667 | 0.9 | 11.7 | 1.9 | 18.2 | 0 | 0.30551 | 0 | 0.51962 | 0 | 0.79373
0.45 | 1911 | 0.4 | 7.4667 | 0.9 | 11.7 | 1.9 | 18.1667 | 0 | 0.30551 | 0 | 0.51962 | 0 | 0.85049
0.45 | 1914 | 0.4 | 7.4667 | 0.9 | 11.7 | 1.9 | 18.2 | 0 | 0.30551 | 0 | 0.51962 | 0 | 0.79373
0.45 | 1917 | 0.4 | 7.4333 | 0.9 | 11.7 | 1.9 | 18.2 | 0 | 0.32146 | 0 | 0.51962 | 0 | 0.79373
0.45 | 1920 | 0.4 | 7.4667 | 0.9 | 11.7 | 1.9 | 18.1667 | 0 | 0.30551 | 0 | 0.51962 | 0 | 0.85049
0.45 | 1923 | 0.4 | 7.4667 | 0.9 | 11.7 | 1.9 | 18.1667 | 0 | 0.30551 | 0 | 0.51962 | 0 | 0.85049
0.45 | 1926 | 0.4 | 7.4667 | 0.9 | 11.7 | 1.9 | 18.1667 | 0 | 0.30551 | 0 | 0.51962 | 0 | 0.85049
0.45 | 1929 | 0.4 | 7.4333 | 0.9 | 11.7 | 1.9 | 18.1667 | 0 | 0.25166 | 0 | 0.51962 | 0 | 0.85049
0.45 | 1932 | 0.4 | 7.4667 | 0.9 | 11.7 | 1.9 | 18.1667 | 0 | 0.30551 | 0 | 0.51962 | 0 | 0.85049
0.45 | 1935 | 0.4 | 7.4667 | 0.9 | 11.7 | 1.9 | 18.1667 | 0 | 0.30551 | 0 | 0.51962 | 0 | 0.85049
0.45 | 1938 | 0.4 | 7.4667 | 0.9 | 11.7 | 1.9 | 18.1667 | 0 | 0.30551 | 0 | 0.51962 | 0 | 0.85049
0.45 | 1941 | 0.4 | 7.4667 | 0.9 | 11.7 | 1.9 | 18.1667 | 0 | 0.30551 | 0 | 0.51962 | 0 | 0.85049
0.45 | 1944 | 0.4 | 7.4667 | 0.9 | 11.7 | 1.9 | 18.1667 | 0 | 0.30551 | 0 | 0.51962 | 0 | 0.85049
0.45 | 1947 | 0.4 | 7.4667 | 0.9 | 11.7 | 1.9 | 18.1667 | 0 | 0.30551 | 0 | 0.51962 | 0 | 0.85049
0.45 | 1950 | 0.4 | 7.4667 | 0.9 | 11.7 | 1.9 | 18.1667 | 0 | 0.30551 | 0 | 0.51962 | 0 | 0.85049
0.45 | 1953 | 0.4 | 7.4667 | 0.9 | 11.7 | 1.9 | 18.1667 | 0 | 0.30551 | 0 | 0.51962 | 0 | 0.85049
0.45 | 1956 | 0.4 | 7.4667 | 0.9 | 11.7 | 1.9 | 18.1667 | 0 | 0.30551 | 0 | 0.51962 | 0 | 0.85049
0.45 | 1959 | 0.4 | 7.4667 | 0.9 | 11.7 | 1.9 | 18.1667 | 0 | 0.30551 | 0 | 0.51962 | 0 | 0.85049
0.45 | 1962 | 0.4 | 7.4667 | 0.9 | 11.7 | 1.9 | 18.1667 | 0 | 0.30551 | 0 | 0.51962 | 0 | 0.85049
0.45 | 1965 | 0.4 | 7.4667 | 0.9 | 11.7333 | 1.9 | 18.1667 | 0 | 0.30551 | 0 | 0.55076 | 0 | 0.85049
0.45 | 1968 | 0.4 | 7.4667 | 0.9 | 11.7 | 1.9 | 18.1667 | 0 | 0.30551 | 0 | 0.51962 | 0 | 0.85049
0.45 | 1971 | 0.4 | 7.4667 | 0.9 | 11.7 | 1.9 | 18.1667 | 0 | 0.30551 | 0 | 0.51962 | 0 | 0.85049
0.45 | 1974 | 0.4 | 7.4667 | 0.9 | 11.7333 | 1.9 | 18.1667 | 0 | 0.30551 | 0 | 0.55076 | 0 | 0.85049
0.45 | 1977 | 0.4 | 7.4667 | 0.9 | 11.7 | 1.9 | 18.1667 | 0 | 0.30551 | 0 | 0.51962 | 0 | 0.85049
0.45 | 1980 | 0.4 | 7.4667 | 0.9 | 11.7333 | 1.9 | 18.1667 | 0 | 0.30551 | 0 | 0.55076 | 0 | 0.85049
0.45 | 1983 | 0.4 | 7.4667 | 0.9 | 11.7 | 1.9 | 18.1667 | 0 | 0.30551 | 0 | 0.51962 | 0 | 0.85049
0.45 | 1986 | 0.4 | 7.4667 | 0.9 | 11.7 | 1.9 | 18.1667 | 0 | 0.30551 | 0 | 0.51962 | 0 | 0.85049
0.45 | 1989 | 0.4 | 7.4667 | 0.9 | 11.7 | 1.9 | 18.1667 | 0 | 0.30551 | 0 | 0.51962 | 0 | 0.85049
0.45 | 1992 | 0.4 | 7.4667 | 0.9 | 11.6667 | 1.9 | 18.1667 | 0 | 0.30551 | 0 | 0.57735 | 0 | 0.85049
0.45 | 1995 | 0.4 | 7.4667 | 0.9 | 11.6667 | 1.9 | 18.1667 | 0 | 0.30551 | 0 | 0.57735 | 0 | 0.85049
0.45 | 1998 | 0.4 | 7.4667 | 0.9 | 11.7 | 1.9 | 18.1333 | 0 | 0.30551 | 0 | 0.60828 | 0 | 0.90738
0.45 | 2001 | 0.4 | 7.5 | 0.9 | 11.6667 | 1.9 | 18.1333 | 0 | 0.26458 | 0 | 0.57735 | 0 | 0.90738
0.45 | 2004 | 0.4 | 7.4667 | 0.9 | 11.7 | 1.9 | 18.1333 | 0 | 0.30551 | 0 | 0.51962 | 0 | 0.81445
0.45 | 2007 | 0.4 | 7.5 | 0.9 | 11.6667 | 1.9 | 18.1333 | 0 | 0.26458 | 0 | 0.57735 | 0 | 0.81445
0.45 | 2010 | 0.4 | 7.4667 | 0.9 | 11.7 | 1.9 | 18.1667 | 0 | 0.30551 | 0 | 0.60828 | 0 | 0.85049
0.45 | 2013 | 0.4 | 7.4667 | 0.9 | 11.7 | 1.9 | 18.1 | 0 | 0.30551 | 0 | 0.60828 | 0 | 0.87178
0.45 | 2016 | 0.4 | 7.4667 | 0.9 | 11.7 | 1.9 | 18.1 | 0 | 0.30551 | 0 | 0.60828 | 0 | 0.87178
0.45 | 2019 | 0.4 | 7.4667 | 0.9 | 11.7 | 1.9 | 18.1 | 0 | 0.30551 | 0 | 0.60828 | 0 | 0.87178
0.45 | 2022 | 0.4 | 7.4667 | 0.9 | 11.6667 | 1.9 | 18.1333 | 0 | 0.30551 | 0 | 0.57735 | 0 | 0.90738
0.45 | 2025 | 0.4 | 7.4667 | 0.9 | 11.7 | 1.9 | 18.1 | 0 | 0.30551 | 0 | 0.60828 | 0 | 0.87178
0.45 | 2028 | 0.4 | 7.4667 | 0.9 | 11.7 | 1.9 | 18.1 | 0 | 0.30551 | 0 | 0.60828 | 0 | 0.87178
0.45 | 2031 | 0.4 | 7.4667 | 0.9 | 11.7 | 1.9 | 18.1 | 0 | 0.30551 | 0 | 0.60828 | 0 | 0.87178
0.45 | 2034 | 0.4 | 7.4667 | 0.9 | 11.7 | 1.9 | 18.1333 | 0 | 0.30551 | 0 | 0.60828 | 0 | 0.90738
0.45 | 2037 | 0.4 | 7.4667 | 0.9 | 11.7 | 1.9 | 18.1 | 0 | 0.30551 | 0 | 0.60828 | 0 | 0.87178
0.45 | 2040 | 0.4 | 7.5 | 0.9 | 11.7 | 1.9 | 18.1333 | 0 | 0.26458 | 0 | 0.60828 | 0 | 0.90738
0.45 | 2043 | 0.4 | 7.5 | 0.9 | 11.7 | 1.9 | 18.1333 | 0 | 0.26458 | 0 | 0.60828 | 0 | 0.90738
0.45 | 2046 | 0.4 | 7.5 | 0.9 | 11.7 | 1.9 | 18.1 | 0 | 0.26458 | 0 | 0.60828 | 0 | 0.87178
0.45 | 2049 | 0.4 | 7.5 | 0.9 | 11.7 | 1.9 | 18.1 | 0 | 0.26458 | 0 | 0.60828 | 0 | 0.87178
0.45 | 2052 | 0.4 | 7.5 | 0.9 | 11.7 | 1.9 | 18.1 | 0 | 0.26458 | 0 | 0.60828 | 0 | 0.87178
0.45 | 2055 | 0.4 | 7.4667 | 0.9 | 11.7 | 1.9 | 18.1 | 0 | 0.30551 | 0 | 0.60828 | 0 | 0.87178
0.45 | 2058 | 0.4 | 7.5 | 0.9 | 11.7 | 1.9 | 18.1 | 0 | 0.26458 | 0 | 0.60828 | 0 | 0.87178
0.45 | 2061 | 0.4 | 7.5 | 0.9 | 11.7 | 1.9 | 18.1 | 0 | 0.26458 | 0 | 0.60828 | 0 | 0.87178
0.45 | 2064 | 0.4 | 7.5 | 0.9 | 11.7 | 1.9 | 18.1 | 0 | 0.26458 | 0 | 0.60828 | 0 | 0.87178
0.45 | 2067 | 0.4 | 7.5 | 0.9 | 11.7 | 1.9 | 18.1333 | 0 | 0.26458 | 0 | 0.60828 | 0 | 0.90738
0.45 | 2070 | 0.4 | 7.5 | 0.9 | 11.7 | 1.9 | 18.1 | 0 | 0.26458 | 0 | 0.60828 | 0 | 0.87178
0.45 | 2073 | 0.4 | 7.5 | 0.9 | 11.7 | 1.9 | 18.1 | 0 | 0.26458 | 0 | 0.60828 | 0 | 0.87178
0.45 | 2076 | 0.4 | 7.5 | 0.9 | 11.7 | 1.9 | 18.1 | 0 | 0.26458 | 0 | 0.60828 | 0 | 0.87178
0.45 | 2079 | 0.4 | 7.5 | 0.9 | 11.7 | 1.9 | 18.1333 | 0 | 0.26458 | 0 | 0.60828 | 0 | 0.90738
0.45 | 2082 | 0.4 | 7.5 | 0.9 | 11.7 | 1.9 | 18.1 | 0 | 0.26458 | 0 | 0.60828 | 0 | 0.87178
0.45 | 2085 | 0.4 | 7.5 | 0.9 | 11.7 | 1.9 | 18.1333 | 0 | 0.26458 | 0 | 0.60828 | 0 | 0.90738
0.45 | 2088 | 0.4 | 7.5 | 0.9 | 11.7 | 1.9 | 18.1 | 0 | 0.26458 | 0 | 0.60828 | 0 | 0.87178
0.45 | 2091 | 0.4 | 7.5 | 0.9 | 11.7 | 1.9 | 18.1 | 0 | 0.26458 | 0 | 0.60828 | 0 | 0.87178
0.45 | 2094 | 0.4 | 7.5 | 0.9 | 11.7 | 1.9 | 18.1 | 0 | 0.26458 | 0 | 0.60828 | 0 | 0.87178
0.45 | 2097 | 0.4 | 7.4667 | 0.9 | 11.7 | 1.9 | 18.1 | 0 | 0.30551 | 0 | 0.60828 | 0 | 0.87178
0.45 | 2100 | 0.4 | 7.5 | 0.9 | 11.7 | 1.9 | 18.1 | 0 | 0.26458 | 0 | 0.60828 | 0 | 0.87178
0.45 | 2103 | 0.4 | 7.5 | 0.9 | 11.7 | 1.9 | 18.1 | 0 | 0.26458 | 0 | 0.60828 | 0 | 0.87178
0.45 | 2106 | 0.4 | 7.4667 | 0.9 | 11.7 | 1.9 | 18.1 | 0 | 0.30551 | 0 | 0.60828 | 0 | 0.87178
0.45 | 2109 | 0.4 | 7.5 | 0.9 | 11.7 | 1.9 | 18.1 | 0 | 0.26458 | 0 | 0.60828 | 0 | 0.87178
0.45 | 2112 | 0.4 | 7.5 | 0.9 | 11.6667 | 1.9 | 18.1 | 0 | 0.26458 | 0 | 0.57735 | 0 | 0.87178
0.45 | 2115 | 0.4 | 7.5 | 0.9 | 11.7 | 1.9 | 18.1 | 0 | 0.26458 | 0 | 0.60828 | 0 | 0.87178
0.45 | 2118 | 0.4 | 7.5 | 0.9 | 11.6667 | 1.9 | 18.1333 | 0 | 0.26458 | 0 | 0.57735 | 0 | 0.90738
0.45 | 2121 | 0.4 | 7.5 | 0.9 | 11.6667 | 1.9 | 18.0667 | 0 | 0.26458 | 0 | 0.57735 | 0 | 0.85049
0.45 | 2124 | 0.4 | 7.5 | 0.9 | 11.6667 | 1.9 | 18.1333 | 0 | 0.26458 | 0 | 0.57735 | 0 | 0.90738
0.45 | 2127 | 0.4 | 7.5 | 0.9 | 11.6667 | 1.9 | 18.1333 | 0 | 0.26458 | 0 | 0.57735 | 0 | 0.81445
0.45 | 2130 | 0.4 | 7.5 | 0.9 | 11.6667 | 1.9 | 18.1333 | 0 | 0.26458 | 0 | 0.57735 | 0 | 0.81445
0.45 | 2133 | 0.4 | 7.5 | 0.9 | 11.6667 | 1.9 | 18.1 | 0 | 0.26458 | 0 | 0.57735 | 0 | 0.87178
0.45 | 2136 | 0.4 | 7.5 | 0.9 | 11.6667 | 1.9 | 18.1 | 0 | 0.26458 | 0 | 0.57735 | 0 | 0.87178
0.45 | 2139 | 0.4 | 7.4667 | 0.9 | 11.6667 | 1.9 | 18.1 | 0 | 0.30551 | 0 | 0.57735 | 0 | 0.87178
0.45 | 2142 | 0.4 | 7.5 | 0.9 | 11.6667 | 1.9 | 18.1 | 0 | 0.26458 | 0 | 0.57735 | 0 | 0.87178
0.45 | 2145 | 0.4 | 7.5 | 0.9 | 11.6667 | 1.9 | 18.1333 | 0 | 0.26458 | 0 | 0.57735 | 0 | 0.81445
0.45 | 2148 | 0.4 | 7.5 | 0.9 | 11.6667 | 1.9 | 18.1 | 0 | 0.26458 | 0 | 0.57735 | 0 | 0.87178
0.45 | 2151 | 0.4 | 7.5 | 0.9 | 11.6667 | 1.9 | 18.1 | 0 | 0.26458 | 0 | 0.57735 | 0 | 0.87178
0.45 | 2154 | 0.4 | 7.5 | 0.9 | 11.6667 | 1.9 | 18.1 | 0 | 0.26458 | 0 | 0.57735 | 0 | 0.79373
0.45 | 2157 | 0.4 | 7.5 | 0.9 | 11.6667 | 1.9 | 18.1 | 0 | 0.26458 | 0 | 0.57735 | 0 | 0.87178
0.45 | 2160 | 0.4 | 7.5 | 0.9 | 11.6667 | 1.9 | 18.1 | 0 | 0.26458 | 0 | 0.57735 | 0 | 0.87178
0.45 | 2163 | 0.4 | 7.4667 | 0.9 | 11.6667 | 1.9 | 18.0667 | 0 | 0.30551 | 0 | 0.57735 | 0 | 0.85049
0.45 | 2166 | 0.4 | 7.4667 | 0.9 | 11.6667 | 1.9 | 18.0667 | 0 | 0.30551 | 0 | 0.57735 | 0 | 0.85049
0.45 | 2169 | 0.4 | 7.4667 | 0.9 | 11.6667 | 1.9 | 18.0667 | 0 | 0.30551 | 0 | 0.57735 | 0 | 0.85049
0.45 | 2172 | 0.4 | 7.4667 | 0.9 | 11.6667 | 1.9 | 18.0667 | 0 | 0.30551 | 0 | 0.57735 | 0 | 0.85049
0.45 | 2175 | 0.4 | 7.4667 | 0.9 | 11.6667 | 1.9 | 18.0667 | 0 | 0.30551 | 0 | 0.57735 | 0 | 0.85049
0.45 | 2178 | 0.4 | 7.4667 | 0.9 | 11.6667 | 1.9 | 18.0667 | 0 | 0.30551 | 0 | 0.57735 | 0 | 0.85049
0.45 | 2181 | 0.4 | 7.4333 | 0.9 | 11.6667 | 1.9 | 18.0667 | 0 | 0.32146 | 0 | 0.57735 | 0 | 0.85049
0.45 | 2184 | 0.4 | 7.4667 | 0.9 | 11.7 | 1.9 | 18.1 | 0 | 0.30551 | 0 | 0.51962 | 0 | 0.87178
0.45 | 2187 | 0.4 | 7.4333 | 0.9 | 11.6667 | 1.9 | 18.0667 | 0 | 0.32146 | 0 | 0.57735 | 0 | 0.85049
0.45 | 2190 | 0.4 | 7.4333 | 0.9 | 11.6667 | 1.9 | 18.0333 | 0 | 0.32146 | 0 | 0.57735 | 0 | 0.81445
0.45 | 2193 | 0.4 | 7.4333 | 0.9 | 11.6667 | 1.9 | 18.0667 | 0 | 0.32146 | 0 | 0.57735 | 0 | 0.85049
0.45 | 2196 | 0.4 | 7.4333 | 0.9 | 11.6667 | 1.9 | 18.0667 | 0 | 0.32146 | 0 | 0.57735 | 0 | 0.85049
0.45 | 2199 | 0.4 | 7.4333 | 0.9 | 11.6667 | 1.9 | 18.0333 | 0 | 0.32146 | 0 | 0.57735 | 0 | 0.81445
0.45 | 2202 | 0.4 | 7.4333 | 0.9 | 11.6667 | 1.9 | 18.0333 | 0 | 0.32146 | 0 | 0.57735 | 0 | 0.81445
0.45 | 2205 | 0.4 | 7.4333 | 0.9 | 11.6667 | 1.9 | 18.0333 | 0 | 0.32146 | 0 | 0.57735 | 0 | 0.81445
0.45 | 2208 | 0.4 | 7.4333 | 0.9 | 11.6667 | 1.9 | 18.0333 | 0 | 0.32146 | 0 | 0.57735 | 0 | 0.81445
0.45 | 2211 | 0.4 | 7.4333 | 0.9 | 11.6667 | 1.9 | 18.0667 | 0 | 0.32146 | 0 | 0.57735 | 0 | 0.85049
0.45 | 2214 | 0.4 | 7.4333 | 0.9 | 11.6667 | 1.9 | 18.0333 | 0 | 0.32146 | 0 | 0.57735 | 0 | 0.89629
0.45 | 2217 | 0.4 | 7.4333 | 0.9 | 11.6667 | 1.9 | 18.0667 | 0 | 0.32146 | 0 | 0.57735 | 0 | 0.92916
0.45 | 2220 | 0.4 | 7.4333 | 0.9 | 11.6667 | 1.9 | 18.0333 | 0 | 0.32146 | 0 | 0.57735 | 0 | 0.89629
0.45 | 2223 | 0.4 | 7.4333 | 0.9 | 11.6667 | 1.9 | 18.0333 | 0 | 0.32146 | 0 | 0.57735 | 0 | 0.89629
0.45 | 2226 | 0.4 | 7.4333 | 0.9 | 11.6667 | 1.9 | 18.0333 | 0 | 0.32146 | 0 | 0.57735 | 0 | 0.89629
0.45 | 2229 | 0.4 | 7.4333 | 0.9 | 11.6667 | 1.9 | 18.0333 | 0 | 0.32146 | 0 | 0.57735 | 0 | 0.89629
0.45 | 2232 | 0.4 | 7.4333 | 0.9 | 11.7 | 1.9 | 18.0667 | 0 | 0.32146 | 0 | 0.51962 | 0 | 0.92916
0.45 | 2235 | 0.4 | 7.4333 | 0.9 | 11.6667 | 1.9 | 18.0667 | 0 | 0.32146 | 0 | 0.57735 | 0 | 0.92916
0.45 | 2238 | 0.4 | 7.4333 | 0.9 | 11.6667 | 1.9 | 18.0333 | 0 | 0.32146 | 0 | 0.57735 | 0 | 0.89629
0.45 | 2241 | 0.4 | 7.4333 | 0.9 | 11.7 | 1.9 | 18.0667 | 0 | 0.32146 | 0 | 0.51962 | 0 | 0.92916
0.45 | 2244 | 0.4 | 7.4333 | 0.9 | 11.6667 | 1.9 | 18.0333 | 0 | 0.32146 | 0 | 0.57735 | 0 | 0.89629
0.45 | 2247 | 0.4 | 7.4333 | 0.9 | 11.6667 | 1.9 | 18.0667 | 0 | 0.32146 | 0 | 0.57735 | 0 | 0.92916
0.45 | 2250 | 0.4 | 7.4 | 0.9 | 11.7 | 1.9 | 18.0333 | 0 | 0.26458 | 0 | 0.51962 | 0 | 0.89629
0.45 | 2253 | 0.4 | 7.4 | 0.9 | 11.6667 | 1.9 | 18.0667 | 0 | 0.26458 | 0 | 0.57735 | 0 | 0.92916
0.45 | 2256 | 0.4 | 7.4 | 0.9 | 11.6667 | 1.9 | 18.0333 | 0 | 0.26458 | 0 | 0.57735 | 0 | 0.89629
0.45 | 2259 | 0.4 | 7.4 | 0.9 | 11.6667 | 1.9 | 18.0333 | 0 | 0.26458 | 0 | 0.57735 | 0 | 0.89629
0.45 | 2262 | 0.4 | 7.4 | 0.9 | 11.6667 | 1.9 | 18.0333 | 0 | 0.26458 | 0 | 0.57735 | 0 | 0.89629
0.45 | 2265 | 0.4 | 7.4 | 0.9 | 11.6667 | 1.9 | 18.0333 | 0 | 0.26458 | 0 | 0.57735 | 0 | 0.89629
0.45 | 2268 | 0.4 | 7.4 | 0.9 | 11.7 | 1.9 | 18.0333 | 0 | 0.26458 | 0 | 0.60828 | 0 | 0.89629
0.45 | 2271 | 0.4 | 7.4 | 0.9 | 11.6667 | 1.9 | 18.0333 | 0 | 0.26458 | 0 | 0.57735 | 0 | 0.89629
0.45 | 2274 | 0.4 | 7.4 | 0.9 | 11.6667 | 1.9 | 18.0333 | 0 | 0.26458 | 0 | 0.57735 | 0 | 0.89629
0.45 | 2277 | 0.4 | 7.4 | 0.9 | 11.6667 | 1.9 | 18.0333 | 0 | 0.26458 | 0 | 0.57735 | 0 | 0.89629
0.45 | 2280 | 0.4 | 7.4 | 0.9 | 11.6667 | 1.9 | 18.0333 | 0 | 0.26458 | 0 | 0.57735 | 0 | 0.89629
0.45 | 2283 | 0.4 | 7.4 | 0.9 | 11.6667 | 1.9 | 18.0333 | 0 | 0.26458 | 0 | 0.58595 | 0 | 0.89629
0.45 | 2286 | 0.4 | 7.4 | 0.9 | 11.6667 | 1.9 | 18.0333 | 0 | 0.26458 | 0 | 0.58595 | 0 | 0.89629
0.45 | 2289 | 0.4 | 7.4 | 0.9 | 11.7 | 1.9 | 18.0667 | 0 | 0.26458 | 0 | 0.60828 | 0 | 0.92916
0.45 | 2292 | 0.4 | 7.4 | 0.9 | 11.6667 | 1.9 | 18.0667 | 0 | 0.26458 | 0 | 0.57735 | 0 | 0.92916
0.45 | 2295 | 0.4 | 7.4 | 0.9 | 11.6667 | 1.9 | 18.0667 | 0 | 0.26458 | 0 | 0.58595 | 0 | 0.92916
0.45 | 2298 | 0.4 | 7.3667 | 0.9 | 11.6333 | 1.9 | 18.0667 | 0 | 0.20817 | 0 | 0.55076 | 0 | 0.92916
0.45 | 2301 | 0.4 | 7.4 | 0.9 | 11.6667 | 1.9 | 18.0667 | 0 | 0.26458 | 0 | 0.58595 | 0 | 0.92916
0.45 | 2304 | 0.4 | 7.4 | 0.9 | 11.7 | 1.9 | 18.0667 | 0 | 0.26458 | 0 | 0.60828 | 0 | 0.92916
0.45 | 2307 | 0.4 | 7.3667 | 0.9 | 11.6333 | 1.9 | 18.0667 | 0 | 0.20817 | 0 | 0.55076 | 0 | 0.92916
0.45 | 2310 | 0.4 | 7.3667 | 0.9 | 11.6667 | 1.9 | 18.0667 | 0 | 0.20817 | 0 | 0.58595 | 0 | 0.92916
0.45 | 2313 | 0.4 | 7.3333 | 0.9 | 11.6667 | 1.9 | 18.0667 | 0 | 0.15275 | 0 | 0.58595 | 0 | 0.92916
0.45 | 2316 | 0.4 | 7.4333 | 0.9 | 11.7 | 1.9 | 18.0333 | 0 | 0.32146 | 0 | 0.60828 | 0 | 0.89629
0.45 | 2319 | 0.4 | 7.4333 | 0.9 | 11.7 | 1.9 | 18.0667 | 0 | 0.32146 | 0 | 0.60828 | 0 | 0.92916
0.45 | 2322 | 0.4 | 8.0333 | 0.9 | 11.7 | 1.9 | 18.0333 | 0 | 1.3577 | 0 | 0.60828 | 0 | 0.90738
0.45 | 2325 | 0.4 | 7.9333 | 0.9 | 11.6667 | 1.9 | 18.0333 | 0 | 1.1846 | 0 | 0.57735 | 0 | 0.90738
0.45 | 2328 | 0.4 | 7.4333 | 0.9 | 11.7 | 1.9 | 18.0333 | 0 | 0.32146 | 0 | 0.60828 | 0 | 0.90738
0.45 | 2331 | 0.4 | 7.4333 | 0.9 | 11.6667 | 1.9 | 18.0333 | 0 | 0.32146 | 0 | 0.57735 | 0 | 0.90738
0.45 | 2334 | 0.4 | 7.4667 | 0.9 | 11.7 | 1.9 | 18.0333 | 0 | 0.30551 | 0 | 0.60828 | 0 | 0.90738
0.45 | 2337 | 0.4 | 7.4333 | 0.9 | 11.5667 | 1.9 | 18.0333 | 0 | 0.32146 | 0 | 0.51316 | 0 | 0.90738
0.45 | 2340 | 0.4 | 7.4333 | 0.9 | 11.7 | 1.9 | 18.0333 | 0 | 0.32146 | 0 | 0.60828 | 0 | 0.90738
0.45 | 2343 | 0.4 | 7.5 | 0.9 | 11.6667 | 1.9 | 18 | 0 | 0.3 | 0 | 0.57735 | 0 | 0.88882
0.45 | 2346 | 0.4 | 7.4667 | 0.9 | 11.9 | 1.9 | 18.0333 | 0 | 0.30551 | 0 | 0.8544 | 0 | 0.90738
0.45 | 2349 | 0.4 | 7.4333 | 0.9 | 11.6667 | 1.9 | 19 | 0 | 0.32146 | 0 | 0.57735 | 0 | 2.1656
0.45 | 2352 | 0.4 | 7.6667 | 0.9 | 11.6333 | 1.9333 | 20.1 | 0 | 0.41633 | 0 | 0.55076 | 0.057735 | 4.1581
0.45 | 2355 | 0.4 | 7.6667 | 0.9 | 11.6667 | 1.9 | 17.6 | 0 | 0.41633 | 0 | 0.57735 | 0 | 0.6
0.45 | 2358 | 0.4 | 7.4333 | 0.9 | 11.6667 | 1.9 | 17.9667 | 0 | 0.32146 | 0 | 0.57735 | 0 | 0.87369
0.45 | 2361 | 0.4 | 7.4333 | 0.9 | 11.6667 | 1.8667 | 18.3667 | 0 | 0.32146 | 0 | 0.57735 | 0.057735 | 1.4503
0.45 | 2364 | 0.4 | 7.4667 | 0.9 | 11.6667 | 1.9333 | 18.1667 | 0 | 0.37859 | 0 | 0.57735 | 0.057735 | 1.115
0.45 | 2367 | 0.4 | 7.5 | 0.9 | 11.6667 | 1.9 | 18.0333 | 0 | 0.36056 | 0 | 0.57735 | 0 | 0.9815
0.45 | 2370 | 0.4 | 7.5 | 0.9 | 11.6667 | 1.9 | 18.0667 | 0 | 0.36056 | 0 | 0.57735 | 0 | 1.0116
0.45 | 2373 | 0.4 | 7.5333 | 0.9 | 11.7333 | 1.9 | 18.1333 | 0 | 0.41633 | 0 | 0.46188 | 0 | 1.097
0.45 | 2376 | 0.4 | 7.5 | 0.9 | 11.7333 | 1.9 | 18.1667 | 0 | 0.36056 | 0 | 0.46188 | 0 | 1.115
0.45 | 2379 | 0.4 | 7.5333 | 0.9 | 11.7667 | 1.9 | 18.1333 | 0 | 0.41633 | 0 | 0.49329 | 0 | 1.097
0.45 | 2382 | 0.4 | 7.5333 | 0.9 | 11.8 | 1.9 | 18.1333 | 0 | 0.35119 | 0 | 0.52915 | 0 | 1.097
0.45 | 2385 | 0.4 | 7.5667 | 0.9 | 11.8 | 1.9 | 18.1333 | 0 | 0.40415 | 0 | 0.52915 | 0 | 1.097
0.45 | 2388 | 0.4 | 7.7 | 0.9 | 12.1 | 1.9 | 18.75 | 0 | 0.42426 | 0 | 0.14142 | 0 | 0.35355
0.45 | 2391 | 0.4 | 7.7 | 0.9 | 12.1 | 1.9 | 18.75 | 0 | 0.42426 | 0 | 0.14142 | 0 | 0.35355
0.45 | 2394 | 0.4 | 7.7 | 0.9 | 12.1 | 1.9 | 18.75 | 0 | 0.42426 | 0 | 0.14142 | 0 | 0.35355
0.45 | 2397 | 0.4 | 7.75 | 0.9 | 12.1 | 1.9 | 18.8 | 0 | 0.35355 | 0 | 0.14142 | 0 | 0.28284
0.45 | 2400 | 0.4 | 7.65 | 0.9 | 12.1 | 1.9 | 18.75 | 0 | 0.35355 | 0 | 0.14142 | 0 | 0.35355
0.46628 | 1200 | 0.40004 | 7.2563 | 0.90254 | 11.6294 | 1.8993 | 18.5922 | 7.2079e-05 | 0.22264 | 0.0049734 | 0.59026 | 0.001874 | 0.60828
0.013196 | 694.1192 | 0.0011778 | 0.22502 | 0.030965 | 0.28775 | 0.012671 | 0.52497 | 0.00204 | 0.15526 | 0.053582 | 0.36513 | 0.021905 | 0.27594