## TableSI_1
Table SI-1. Density of choline lactate as a function of temperature and water content
MH2O (g/mol) |  | 18.015 |  | outlier: w_H2O=0.045 |  | outliers marked in red colour
MIL (g/mol) |  | 193.24
W_H2O | 0 | 0.02012 | 0.045 | 0.10604 | 0.14444 | 0.18635 | 0.24517 | 1
x_H2O | 0 | 0.1805 | 0.33574 | 0.55993 | 0.64424 | 0.71071 | 0.77699 | 1
x_IL | 1 | 0.8195 | 0.66426 | 0.44007 | 0.35576 | 0.28929 | 0.22301 | 0
M_avg (g/mol) | 193.24 | 161.6125 | 134.4093 | 95.126 | 80.3522 | 68.7062 | 57.0926 | 18.015
T/K | 𝞀/g/cm3
| value extrapolated to zero water content | [6 empty] | literature values a
287.15 | 1.1594 | 1.1568 | 1.1292 | 1.1522 | 1.1431 | 1.1395 | 1.1343 | 0.99925
289.15 | 1.1581 | 1.1555 | 1.128 | 1.1509 | 1.1417 | 1.1382 | 1.1329 | 0.99895
291.15 | 1.1568 | 1.1542 | 1.1268 | 1.1495 | 1.1404 | 1.1368 | 1.1316 | 0.9986
293.15 | 1.1555 | 1.1529 | 1.1255 | 1.1482 | 1.139 | 1.1355 | 1.1302 | 0.99821
295.15 | 1.1542 | 1.1516 | 1.1243 | 1.1469 | 1.1377 | 1.1341 | 1.1289 | 0.99777
297.15 | 1.1529 | 1.1503 | 1.1231 | 1.1456 | 1.1364 | 1.1328 | 1.1275 | 0.9973
299.15 | 1.1516 | 1.149 | 1.1218 | 1.1443 | 1.135 | 1.1314 | 1.1262 | 0.99679
301.15 | 1.1503 | 1.1478 | 1.1206 | 1.1429 | 1.1337 | 1.1301 | 1.1249 | 0.99624
303.15 | 1.149 | 1.1465 | 1.1194 | 1.1416 | 1.1323 | 1.1287 | 1.1235 | 0.99565
305.15 | 1.1478 | 1.1452 | 1.1181 | 1.1403 | 1.131 | 1.1274 | 1.1222 | 0.99503
307.15 | 1.1465 | 1.1439 | 1.1169 | 1.139 | 1.1296 | 1.126 | 1.1209 | 0.99437
309.15 | 1.1452 | 1.1426 | 1.1157 | 1.1376 | 1.1283 | 1.1247 | 1.1195 | 0.99368
311.15 | 1.1439 | 1.1414 | 1.1144 | 1.1363 | 1.127 | 1.1234 | 1.1182 | 0.99297
313.15 | 1.1426 | 1.1401 | 1.1132 | 1.1349 | 1.1256 | 1.122 | 1.1169 | 0.99222
a source: https://webbook.nist.gov/cgi/fluid.cgi?P=0.1&TLow=287.15&THigh=313.15&TInc=2&Digits=5&ID=C7732185&Action=Load&Type=IsoBar&TUnit=K&PUnit=MPa&DUnit=g%2Fml&HUnit=kJ%2Fmol&WUnit=m%2Fs&VisUnit=uPa*s&STUnit=N%2Fm&RefState=DEF

## Table SI_2
Table SI-2. Density of choline levulinate as a function of temperature and water content
MH2O (g/mol) |  | 18.015 | outliers w_H2O=0.18, 0.03 |  | outliers marked in red colour
MIL (g/mol) |  | 219.28
W_H2O | 0 | 0.13 | 0.18 | 0.03 | 0.045 | 0.0807 | 0.013 | 0.062 | 0.22 | 1
x_H2O | 0 | 0.64524 | 0.72766 | 0.2735 | 0.3645 | 0.51656 | 0.13817 | 0.44585 | 0.77443 | 1
x_IL | 1 | 0.35476 | 0.27234 | 0.7265 | 0.6355 | 0.48344 | 0.86183 | 0.55415 | 0.22557 | 0
M_avg (g/mol) | 219.28 | 89.4155 | 72.8269 | 164.2347 | 145.9198 | 115.3142 | 191.4713 | 129.5469 | 63.415 | 18.015
T/K | 𝞀/g/cm3
| value extrapolated to zero water content | [8 empty] | literature values a
287.15 | 1.1311 | 1.1285 | 1.1223 | 1.1322 | 1.1292 | 1.1309 | 1.1308 | 1.1306 | 1.1292 | 0.99925
289.15 | 1.1298 | 1.1273 | 1.121 | 1.131 | 1.128 | 1.1297 | 1.1296 | 1.1293 | 1.128 | 0.99895
291.15 | 1.1286 | 1.126 | 1.1197 | 1.1297 | 1.1268 | 1.1284 | 1.1283 | 1.128 | 1.1268 | 0.9986
293.15 | 1.1273 | 1.1247 | 1.1185 | 1.1285 | 1.1255 | 1.1272 | 1.1271 | 1.1268 | 1.1255 | 0.99821
295.15 | 1.1261 | 1.1235 | 1.1172 | 1.1272 | 1.1243 | 1.1259 | 1.1258 | 1.1255 | 1.1243 | 0.99777
297.15 | 1.1248 | 1.1222 | 1.1159 | 1.126 | 1.1231 | 1.1247 | 1.1246 | 1.1243 | 1.1231 | 0.9973
299.15 | 1.1235 | 1.1209 | 1.1146 | 1.1248 | 1.1218 | 1.1235 | 1.1234 | 1.123 | 1.1218 | 0.99679
301.15 | 1.1223 | 1.1196 | 1.1134 | 1.1235 | 1.1206 | 1.1222 | 1.1221 | 1.1217 | 1.1206 | 0.99624
303.15 | 1.121 | 1.1184 | 1.1121 | 1.1223 | 1.1194 | 1.121 | 1.1209 | 1.1204 | 1.1194 | 0.99565
305.15 | 1.1198 | 1.1171 | 1.1109 | 1.1211 | 1.1181 | 1.1198 | 1.1197 | 1.1192 | 1.1181 | 0.99503
307.15 | 1.1185 | 1.1158 | 1.1096 | 1.1198 | 1.1169 | 1.1185 | 1.1184 | 1.1179 | 1.1169 | 0.99437
309.15 | 1.1172 | 1.1145 | 1.1083 | 1.1186 | 1.1157 | 1.1173 | 1.1172 | 1.1165 | 1.1157 | 0.99368
311.15 | 1.116 | 1.1132 | 1.1071 | 1.1174 | 1.1144 | 1.1161 | 1.116 | 1.1152 | 1.1144 | 0.99297
313.15 | 1.1146 | 1.112 | 1.1058 | 1.1161 | 1.1132 | 1.1148 | 1.1148 | 1.1138 | 1.1132 | 0.99222
a source: https://webbook.nist.gov/cgi/fluid.cgi?P=0.1&TLow=287.15&THigh=313.15&TInc=2&Digits=5&ID=C7732185&Action=Load&Type=IsoBar&TUnit=K&PUnit=MPa&DUnit=g%2Fml&HUnit=kJ%2Fmol&WUnit=m%2Fs&VisUnit=uPa*s&STUnit=N%2Fm&RefState=DEF

## TableSI_3
Table SI-3. Isobaric molar heat capacity of choline lactate as a function of temperature and water content
MH2O (g/mol) |  | 18.015 |  | outlier: w_H2O=0.14 |  | outliers marked in red colour
MIL (g/mol) |  | 193.24
W_H2O | 0 | 0.00841 | 0.02012 | 0.08 | 0.10604 | 0.14 | 0.18635 | 0.24517 | 1
x_H2O | 0 | 0.08339 | 0.1805 | 0.4826 | 0.55993 | 0.63586 | 0.71071 | 0.77699 | 1
x_IL | 1 | 0.91661 | 0.8195 | 0.5174 | 0.44007 | 0.36414 | 0.28929 | 0.22301 | 0
M_avg (g/mol) | 193.24 | 178.6281 | 161.6125 | 108.676 | 95.126 | 81.8215 | 68.7062 | 57.0926 | 18.015
T/K | Cpm / J/(K mol)
| value extrapolated to zero water content | [7 empty] | literature values a
283.15
284.15
285.15 | 407.0794 | 378.5425 | 346.7704 | 243.7069 | 217.582 | 194.8589 | 168.8305 | 140.2927 | 75.6449
286.15 | 407.4852 | 378.9407 | 347.0624 | 243.9258 | 217.8394 | 195.0697 | 169.0715 | 140.493 | 75.617
287.15 | 407.7364 | 379.158 | 347.3771 | 244.1546 | 218.0548 | 195.3159 | 169.2728 | 140.6602 | 75.5904
288.15 | 408.0649 | 379.476 | 347.6371 | 244.3593 | 218.2906 | 195.5013 | 169.5011 | 140.85 | 75.5651
289.15 | 408.3548 | 379.7653 | 347.9909 | 244.6245 | 218.5477 | 195.7476 | 169.7195 | 141.0314 | 75.541
290.15 | 408.7799 | 380.1363 | 348.274 | 244.8492 | 218.7624 | 195.9515 | 169.9256 | 141.2027 | 75.5181
291.15 | 409.1084 | 380.4386 | 348.5449 | 245.0484 | 219.0011 | 196.1614 | 170.1522 | 141.391 | 75.4963
292.15 | 409.4176 | 380.7164 | 348.8694 | 245.2973 | 219.2384 | 196.35 | 170.2824 | 141.4991 | 75.4758
293.15 | 409.7268 | 381.0166 | 349.1414 | 245.5181 | 219.4782 | 196.577 | 170.5078 | 141.6865 | 75.4563
294.15 | 410.2099 | 381.453 | 349.5685 | 245.7647 | 219.7659 | 196.8401 | 170.7651 | 141.9002 | 75.438
295.15 | 410.4224 | 381.6528 | 349.7643 | 245.9687 | 219.9394 | 197.0211 | 170.9653 | 142.0666 | 75.4207
296.15 | 410.7316 | 381.956 | 350.0556 | 246.1621 | 220.1881 | 197.244 | 171.1574 | 142.2263 | 75.4044
297.15 | 411.0601 | 382.256 | 350.3587 | 246.3691 | 220.4189 | 197.4557 | 171.3669 | 142.4004 | 75.3892
298.15 | 411.408 | 382.5999 | 350.5992 | 246.6004 | 220.649 | 197.6723 | 171.5848 | 142.5814 | 75.3749
299.15 | 411.7171 | 382.9001 | 350.9466 | 246.8487 | 220.9051 | 197.9076 | 171.7842 | 142.7471 | 75.3616
300.15 | 412.007 | 383.1612 | 351.2326 | 247.057 | 221.1354 | 198.0875 | 172.0009 | 142.9272 | 75.3493
301.15 | 412.3355 | 383.4843 | 351.5271 | 247.2873 | 221.3764 | 198.2944 | 172.1765 | 143.0757 | 75.3378
302.15 | 412.6447 | 383.7806 | 351.8249 | 247.4499 | 221.6136 | 198.4841 | 172.3682 | 143.2324 | 75.3273
303.15 | 412.9732 | 384.061 | 352.1209 | 247.6804 | 221.81 | 198.6422 | 172.567 | 143.3976 | 75.3176
a isobaric molar heat capacity obtained from Shomate equation, Chase, M.W., Jr., NIST-JANAF Themochemical Tables, Fourth Edition, J. Phys. Chem. Ref. Data, Monograph 9, 1998, 1-1951.

## Table SI_4
Table SI-4. Isobaric molar heat capacity of choline levulinate as a function of temperature and water content
MH2O (g/mol) |  | 18.015 |  | outliers: w(H2O)=0.01257 , 0.0619, 0.12 |  |  |  | outliers marked in red colour
MIL (g/mol) |  | 219.28
W_H2O | 0 | 0.00807 | 0.0125 | 0.025 | 0.06188 | 0.12 | 0.14 | 0.18369 | 0.22 | 1
x_H2O | 0 | 0.090105 | 0.19996 | 0.23787 | 0.44534 | 0.62404 | 0.6646 | 0.73256 | 0.77443 | 1
x_IL | 1 | 0.9099 | 0.80004 | 0.76213 | 0.55466 | 0.37596 | 0.3354 | 0.26744 | 0.22557 | 0
M_avg (g/mol) | 219.28 | 201.145 | 179.0359 | 171.406 | 129.6496 | 93.6834 | 85.5196 | 71.842 | 63.415 | 18.015
T/K | Cpm / J/(K mol)
| value extrapolated to zero water content | [8 empty] | literature values a
283.15 | 441.5203 | 408.0332 | 392.6402 | 354.4535 | 276.7994 | 211.3618 | 195.8484 | 169.4557 | 153.5429 | 75.7048
284.15 | 442.8579 | 409.4897 | 393.6026 | 355.2886 | 277.5628 | 212.0113 | 196.3039 | 170.033 | 154.0279 | 75.6742
285.15 | 443.2307 | 409.9346 | 393.9273 | 355.5623 | 278.0036 | 212.3547 | 196.5766 | 170.3268 | 154.2525 | 75.6449
286.15 | 443.6034 | 410.3291 | 394.2512 | 355.9025 | 278.4145 | 212.6882 | 196.8947 | 170.6316 | 154.5771 | 75.617
287.15 | 444.0201 | 410.7965 | 394.6238 | 356.3025 | 278.8159 | 212.9601 | 197.2165 | 170.8917 | 154.8382 | 75.5904
288.15 | 444.656 | 411.3446 | 395.0869 | 356.7569 | 279.1869 | 213.3084 | 197.4352 | 171.1824 | 155.1591 | 75.5651
289.15 | 445.0507 | 411.8078 | 394.5828 | 357.2112 | 279.5273 | 213.6291 | 197.8259 | 171.4469 | 155.3681 | 75.541
290.15 | 445.5331 | 412.1567 | 396.0966 | 357.7327 | 279.7512 | 213.9913 | 198.1511 | 171.7627 | 155.5795 | 75.5181
291.15 | 444.656 | 412.8236 | 396.5438 | 358.1736 | 280.3006 | 214.2408 | 198.3768 | 172.0542 | 155.7401 | 75.4963
292.15 | 446.1252 | 413.3003 | 397.0418 | 358.565 | 280.637 | 214.5487 | 198.741 | 172.3612 | 156.0806 | 75.4758
293.15 | 446.6295 | 413.6767 | 397.431 | 359.0103 | 281.0732 | 214.8704 | 198.9812 | 172.7011 | 156.3359 | 75.4563
294.15 | 447.5505 | 414.2409 | 397.8052 | 359.4036 | 281.3624 | 215.1824 | 199.2629 | 172.9512 | 156.5832 | 75.438
295.15 | 447.8794 | 414.5886 | 398.0915 | 359.8053 | 281.712 | 215.5171 | 199.553 | 173.2584 | 156.8064 | 75.4207
296.15 | 448.296 | 415.1337 | 398.5206 | 360.133 | 281.9614 | 215.8661 | 200.9653 | 173.5588 | 157.021 | 75.4044
297.15 | 448.625 | 415.5653 | 398.8119 | 360.459 | 282.2623 | 216.1386 | 200.0882 | 173.7789 | 157.2666 | 75.3892
298.15 | 449.0197 | 415.9885 | 399.0936 | 360.8541 | 282.6018 | 216.4644 | 200.3606 | 174.1107 | 157.5005 | 75.3749
299.15 | 449.4363 | 416.3362 | 399.5215 | 361.2446 | 282.8908 | 216.7327 | 200.6466 | 174.3609 | 157.7145 | 75.3616
300.15 | 449.7214 | 416.923 | 399.9411 | 361.5915 | 283.2352 | 217.057 | 200.9858 | 174.64 | 157.9648 | 75.3493
301.15 | 450.2696 | 417.263 | 400.2615 | 362.0868 | 283.5313 | 217.3418 | 202.73 | 174.8826 | 158.1719 | 75.3378
302.15 | 450.4669 | 417.7166 | 400.8219 | 362.4432 | 283.8976 | 217.6099 | 201.5833 | 175.1374 | 158.4661 | 75.3273
303.15 | 451.0151 | 418.1172 | 401.134 | 362.9389 | 284.1778 | 217.8909 | 201.8827 | 175.3482 | 158.6551 | 75.3176
a isobaric molar heat capacity obtained from Shomate equation, Chase, M.W., Jr., NIST-JANAF Themochemical Tables, Fourth Edition, J. Phys. Chem. Ref. Data, Monograph 9, 1998, 1-1951.

## Table SI_5
Table SI-5. Isobaric molar heat capacity of chol-C11 lactate as a function of temperature and water content
MH2O (g/mol) |  | 18.015 | outlier: w_H2O=0.0219 |  |  | outliers marked in red colour
MIL (g/mol) |  | 359.51
W_H2O | 0 | 0.0106 | 0.0219 | 0.0539 | 0.071678 | 0.10741 | 0.125 | 0.1575 | 0.1867 | 0.2019 | 1
x_H2O | 0 | 0.17614 | 0.30883 | 0.53204 | 0.60643 | 0.70601 | 0.74032 | 0.78861 | 0.82082 | 0.83467 | 1
x_IL | 1 | 0.82386 | 0.69117 | 0.46796 | 0.39357 | 0.29399 | 0.25968 | 0.21139 | 0.17918 | 0.16533 | 0
M_avg (g/mol) | 359.51 | 299.3584 | 254.0456 | 177.8224 | 152.4162 | 118.4126 | 106.6948 | 90.2024 | 79.2027 | 74.4752 | 18.015
T/K | Cpm / J/(K mol)
| value extrapolated to zero water content | [9 empty] | literature values a
283.15 | 730.8479 | 616.5509 | 683.4022 | 367.2276 | 311.1225 | 272.681 | 237.5758 | 204.4156 | 184.3197 | 179.2065 | 75.7048
284.15 | 737.7505 | 621.2905 | 689.1106 | 367.1315 | 312.3736 | 271.7885 | 237.3323 | 204.011 | 184.9056 | 179.5871 | 75.6742
285.15 | 742.7117 | 624.7857 | 692.3185 | 369.2187 | 313.3655 | 272.0216 | 237.5937 | 204.2246 | 185.2024 | 179.8682 | 75.6449
286.15 | 745.3002 | 626.7785 | 695.5177 | 370.1554 | 314.2191 | 272.2786 | 237.8885 | 204.4794 | 185.4364 | 180.0925 | 75.617
287.15 | 748.0684 | 628.5893 | 698.1261 | 371.9189 | 315.0712 | 272.6637 | 238.1565 | 204.7836 | 185.7315 | 180.3238 | 75.5904
288.15 | 751.268 | 630.5108 | 700.7775 | 374.8349 | 315.9164 | 273.0472 | 238.5577 | 205.1851 | 185.9984 | 180.6286 | 75.5651
289.15 | 754.5396 | 632.1374 | 704.5116 | 377.8741 | 316.987 | 273.315 | 238.9028 | 205.4673 | 186.2459 | 180.889 | 75.541
290.15 | 758.2425 | 634.3493 | 707.0659 | 380.7361 | 317.9054 | 273.7695 | 239.3635 | 205.8404 | 186.5203 | 181.2014 | 75.5181
291.15 | 760.0041 | 636.0294 | 710.1981 | 383.3232 | 318.9797 | 274.1268 | 240.7452 | 206.2143 | 186.7855 | 181.4097 | 75.4963
292.15 | 760.1479 | 637.8067 | 712.9514 | 386.007 | 320.2018 | 274.5843 | 244.0348 | 206.5845 | 187.1362 | 181.7454 | 75.4758
293.15 | 762.4848 | 639.7043 | 715.4015 | 388.0715 | 321.042 | 274.9264 | 245.2391 | 207.073 | 187.4845 | 182.0562 | 75.4563
294.15 | 764.9654 | 641.894 | 717.9482 | 388.9173 | 322.0205 | 275.4345 | 245.8208 | 207.5286 | 187.8822 | 182.3724 | 75.438
295.15 | 768.1291 | 643.3089 | 719.7818 | 394.9856 | 323.1481 | 275.9133 | 246.4132 | 208.0423 | 188.1678 | 182.7644 | 75.4207
296.15 | 770.9692 | 644.8759 | 721.1009 | 395.9441 | 324.3273 | 276.5289 | 247.1788 | 208.4922 | 188.5913 | 183.2141 | 75.4044
297.15 | 774.2767 | 646.8772 | 720.659 | 399.0277 | 325.6995 | 277.166 | 248.0855 | 209.1515 | 189.1409 | 183.6206 | 75.3892
298.15 | 776.7214 | 648.3027 | 722.2891 | 402.0862 | 326.8367 | 278.057 | 249.0471 | 209.8952 | 189.7626 | 184.1529 | 75.3749
299.15 | 780.4603 | 650.9838 | 721.4144 | 404.8709 | 328.3414 | 279.172 | 250.0931 | 210.9119 | 190.6391 | 184.9481 | 75.3616
300.15 | 785.0979 | 653.9301 | 721.064 | 408.0927 | 329.7257 | 280.7869 | 249.9372 | 212.1888 | 191.4059 | 185.7972 | 75.3493
301.15 | 791.1737 | 657.9219 | 718.6669 | 411.1187 | 330.6868 | 282.7821 | 248.9545 | 213.9092 | 192.825 | 187.142 | 75.3378
302.15 | 799.011 | 663.9982 | 716.2023 | 414.4651 | 331.1286 | 285.8201 | 250.0475 | 216.4435 | 194.9672 | 189.2361 | 75.3273
303.15 | 809.0773 | 672.3943 | 713.639 | 418.3734 | 328.9058 | 289.367 | 253.7494 | 219.3251 | 197.3876 | 191.5857 | 75.3176
a isobaric molar heat capacity obtained from Shomate equation, Chase, M.W., Jr., NIST-JANAF Themochemical Tables, Fourth Edition, J. Phys. Chem. Ref. Data, Monograph 9, 1998, 1-1951.

## Table SI_6
Table SI-6. Isobaric molar heat capacity of chol-C11 levulinate as a function of temperature and water content
MH2O (g/mol) |  | 18.015 | outlier w(H2O)=0.0816,0.036,0.12698
MIL (g/mol) |  | 385.28
W_H2O | 0 | 0.0306 | 0.042 | 0.0816 | 0.036 | 0.1042 | 0.12698 | 0.1575 | 0.1867 | 0.2019 | 1
x_H2O | 0 | 0.40302 | 0.4839 | 0.6552 | 0.71288 | 0.75673 | 0.79992 | 0.83078 | 0.84562 | 0.844 | 1
x_IL | 1 | 0.59698 | 0.5161 | 0.3448 | 0.28712 | 0.24327 | 0.20008 | 0.16922 | 0.15438 | 0.156 | 0
M_avg (g/mol) | 385.28 | 316.8165 | 266.3593 | 183.5682 | 156.5369 | 120.7878 | 108.5807 | 91.496 | 80.1634 | 75.308 | 18.015
T/K | Cpm / J/(K mol)
| value extrapolated to zero water content | [9 empty] | literature values a
283.15 | 755.5341 | 470.966 | 421.5912 | 315.8457 | 452.497 | 269.6529 | 247.9182 | 209.0587 | 186.3989 | 180.95 | 75.7048
284.15 | 758.3466 | 476.6215 | 423.4995 | 317.1687 | 455.045 | 270.8058 | 248.8367 | 210.1028 | 187.2351 | 181.6163 | 75.6742
285.15 | 760.4657 | 480.0347 | 424.2299 | 317.754 | 456.0207 | 271.3542 | 249.2447 | 210.4697 | 187.5746 | 181.9686 | 75.6449
286.15 | 762.8929 | 480.1519 | 424.7419 | 318.2242 | 457.2568 | 271.7371 | 249.6603 | 210.84 | 187.8589 | 182.2735 | 75.617
287.15 | 764.6267 | 481.2207 | 425.2496 | 318.529 | 458.1103 | 272.1036 | 250.0015 | 211.1051 | 188.1376 | 182.4705 | 75.5904
288.15 | 765.9752 | 489.0222 | 425.6106 | 318.9354 | 458.8321 | 272.3779 | 250.2988 | 211.3913 | 188.3202 | 182.6948 | 75.5651
289.15 | 771.4461 | 488.9529 | 426.2521 | 319.4332 | 460.3854 | 272.807 | 250.675 | 211.7147 | 188.6504 | 183.0271 | 75.541
290.15 | 771.3691 | 488.1472 | 426.8942 | 319.8865 | 460.9664 | 273.2551 | 251.0862 | 212.0418 | 188.9508 | 183.2937 | 75.5181
291.15 | 773.8734 | 489.0978 | 427.4192 | 320.3341 | 462.1532 | 273.6454 | 251.5002 | 212.3532 | 189.227 | 183.5247 | 75.4963
292.15 | 778.15 | 491.2072 | 428.3622 | 321.1121 | 463.8837 | 274.2279 | 252.0198 | 212.8068 | 189.6379 | 184.0171 | 75.4758
293.15 | 780.5388 | 492.1053 | 428.4909 | 321.3549 | 464.8797 | 274.4155 | 252.1988 | 212.9595 | 189.8332 | 184.1215 | 75.4563
294.15 | 784.9309 | 493.1886 | 428.9917 | 321.6401 | 465.6418 | 274.7299 | 252.4305 | 213.1977 | 189.9332 | 184.3205 | 75.438
295.15 | 786.6647 | 496.8615 | 429.5725 | 322.1781 | 466.8827 | 275.1639 | 252.8742 | 213.5409 | 190.1321 | 184.5751 | 75.4207
296.15 | 789.5158 | 498.443 | 430.1618 | 322.5834 | 467.9763 | 275.5137 | 253.1777 | 213.7112 | 190.5113 | 184.6628 | 75.4044
297.15 | 792.0586 | 499.2405 | 430.5905 | 323.0175 | 469.0822 | 275.8196 | 253.4916 | 213.9919 | 190.766 | 184.9821 | 75.3892
298.15 | 795.0638 | 500.8908 | 431.0984 | 323.4099 | 470.13 | 276.2104 | 253.8756 | 214.3304 | 191.0874 | 185.3785 | 75.3749
299.15 | 798.146 | 503.1102 | 431.3979 | 323.812 | 471.0073 | 276.555 | 254.1643 | 214.5618 | 191.3062 | 185.5865 | 75.3616
300.15 | 800.188 | 503.2825 | 432.0468 | 324.2299 | 472.2309 | 276.9177 | 254.4994 | 214.7775 | 191.5341 | 185.8071 | 75.3493
301.15 | 803.6556 | 505.1002 | 432.4296 | 324.5551 | 473.5632 | 277.2255 | 254.7347 | 215.0954 | 191.8095 | 186.0557 | 75.3378
302.15 | 804.8884 | 506.7906 | 432.89 | 324.9798 | 474.9792 | 277.5719 | 255.0549 | 215.4075 | 192.0593 | 186.3057 | 75.3273
303.15 | 809.82 | 505.6721 | 433.3608 | 325.319 | 476.8128 | 277.9426 | 255.3875 | 215.7165 | 192.3072 | 186.5433 | 75.3176

## Table SI_7
Table SI-7. Apparent molar volume of choline lactate as a function of temperature and water content
W_H2O | 0 | 0.02012 | 0.045 | 0.10604 | 0.14444 | 0.18635 | 0.24517
m_H2O (kg/mol) | 0 | 0.10626 | 0.24384 | 0.61384 | 0.87366 | 1.1852 | 1.6808
x_H2O | 0 | 0.1805 | 0.33574 | 0.55993 | 0.64424 | 0.71071 | 0.77699
x_IL | 1 | 0.8195 | 0.66426 | 0.44007 | 0.35576 | 0.28929 | 0.22301
M_avg (g/mol) | 193.24 | 161.6125 | 134.4093 | 95.126 | 80.3522 | 68.7062 | 57.0926
t/°C | T/K | V(m,i)φ /cm3/mol
40 | 313.15 | 168.9817 | 172.5912 | 167.3582 | 167.7793 | 167.0616 | 165.96
38 | 311.15 | 168.7873 | 172.3964 | 167.1496 | 167.5643 | 166.8444 | 165.7371
36 | 309.15 | 168.5964 | 172.202 | 166.9434 | 167.3499 | 166.6257 | 165.5101
34 | 307.15 | 168.4061 | 172.0085 | 166.7379 | 167.1356 | 166.4063 | 165.281
32 | 305.15 | 168.2162 | 171.8152 | 166.5321 | 166.9203 | 166.1852 | 165.052
30 | 303.15 | 168.0266 | 171.6215 | 166.3259 | 166.7039 | 165.9629 | 164.8203
28 | 301.15 | 167.837 | 171.4283 | 166.1204 | 166.4872 | 165.7395 | 164.5868
26 | 299.15 | 167.6474 | 171.2359 | 165.9144 | 166.2695 | 165.5141 | 164.3514
24 | 297.15 | 167.4578 | 171.043 | 165.7076 | 166.0503 | 165.2866 | 164.1134
22 | 295.15 | 167.2676 | 170.8499 | 165.5008 | 165.8308 | 165.0574 | 163.8731
20 | 293.15 | 167.0778 | 170.6571 | 165.2942 | 165.6109 | 164.827 | 163.6309
18 | 291.15 | 166.8873 | 170.4639 | 165.0865 | 165.3896 | 164.5945 | 163.3862
16 | 289.15 | 166.6961 | 170.271 | 164.8784 | 165.1672 | 164.3605 | 163.1387
14 | 287.15 | 166.5055 | 170.0776 | 164.67 | 164.9439 | 164.1246 | 162.8883

## Table SI_8
Table SI-8. Apparent molar volume of choline levulinate as a function of temperature and water content
W_H2O | 0 | 0.13 | 0.18 | 0.03 | 0.045 | 0.0807 | 0.013 | 0.062 | 0.22
m_H2O (kg/mol) | 0 | 0.68144 | 1.0011 | 0.14104 | 0.21489 | 0.40033 | 0.060066 | 0.30143 | 1.2863
x_H2O | 0 | 0.64524 | 0.72766 | 0.2735 | 0.3645 | 0.51656 | 0.13817 | 0.44585 | 0.77443
x_IL | 1 | 0.35476 | 0.27234 | 0.7265 | 0.6355 | 0.48344 | 0.86183 | 0.55415 | 0.22557
M_avg (g/mol) | 219.28 | 89.4155 | 72.8269 | 164.2347 | 145.9198 | 115.3142 | 191.4713 | 129.5469 | 63.415
t/°C | T/K | V(m,i)φ /cm3/mol
40 | 313.15 | 193.6458 | 193.3181 | 195.7084 | 195.8487 | 194.5626 | 196.3862 | 195.2874 | 190.2059
38 | 311.15 | 193.4089 | 193.0788 | 195.4876 | 195.6277 | 194.3386 | 196.1683 | 195.035 | 189.9727
36 | 309.15 | 193.1728 | 192.8377 | 195.269 | 195.407 | 194.1166 | 195.9518 | 194.7911 | 189.738
34 | 307.15 | 192.9371 | 192.5969 | 195.0519 | 195.1875 | 193.8945 | 195.7358 | 194.5511 | 189.5035
32 | 305.15 | 192.7004 | 192.3545 | 194.8335 | 194.9682 | 193.6719 | 195.5196 | 194.3171 | 189.2678
30 | 303.15 | 192.4637 | 192.1111 | 194.6165 | 194.7483 | 193.4509 | 195.3032 | 194.0869 | 189.0295
28 | 301.15 | 192.2271 | 191.8664 | 194.3999 | 194.5291 | 193.2293 | 195.0876 | 193.8575 | 188.7903
26 | 299.15 | 191.9873 | 191.62 | 194.1827 | 194.3108 | 193.0069 | 194.872 | 193.6297 | 188.5503
24 | 297.15 | 191.7495 | 191.3718 | 193.9657 | 194.0918 | 192.7832 | 194.6561 | 193.4025 | 188.3074
22 | 295.15 | 191.5097 | 191.1218 | 193.7487 | 193.8727 | 192.559 | 194.44 | 193.1753 | 188.0624
20 | 293.15 | 191.2701 | 190.8703 | 193.5316 | 193.654 | 192.3348 | 194.2242 | 192.9497 | 187.8163
18 | 291.15 | 191.0298 | 190.6169 | 193.3144 | 193.4347 | 192.1088 | 194.0081 | 192.7236 | 187.5671
16 | 289.15 | 190.7892 | 190.3631 | 193.097 | 193.2158 | 191.8819 | 193.7918 | 192.4964 | 187.3164
14 | 287.15 | 190.5483 | 190.1068 | 192.8794 | 192.9963 | 191.655 | 193.5754 | 192.2701 | 187.0624

## Table SI_9
Table SI-9. Apparent molar volume of water in choline lactate as a function of temperature and water content
W_H2O | 0 | 0.02012 | 0.045 | 0.10604 | 0.14444 | 0.18635 | 0.24517
m_H2O | 0 | 0.04389 | 0.24384 | 0.24384 | 0.61384 | 0.87366 | 1.1852
x_H2O | 0 | 0.1805 | 0.33574 | 0.55993 | 0.64424 | 0.71071 | 0.77699
x_IL | 1 | 0.8195 | 0.66426 | 0.44007 | 0.35576 | 0.28929 | 0.22301
M_avg | 193.24 | 161.6125 | 134.4093 | 95.126 | 80.3522 | 68.7062 | 57.0926
t/°C | T/K | V(m,i)φ /cm3/mol
40 | 313.15 | 17.5146 | 25.0179 | 16.7692 | 17.4142 | 17.3172 | 17.2484
38 | 311.15 | 17.4909 | 24.9991 | 16.7426 | 17.3879 | 17.2933 | 17.2258
36 | 309.15 | 17.4816 | 24.9808 | 16.7183 | 17.3625 | 17.2693 | 17.2028
34 | 307.15 | 17.4737 | 24.964 | 16.6946 | 17.3372 | 17.2453 | 17.1794
32 | 305.15 | 17.4666 | 24.9473 | 16.6708 | 17.3117 | 17.221 | 17.1564
30 | 303.15 | 17.3926 | 24.9006 | 16.6357 | 17.2781 | 17.1908 | 17.1291
28 | 301.15 | 17.3842 | 24.8836 | 16.6129 | 17.2526 | 17.1666 | 17.1059
26 | 299.15 | 17.3744 | 24.8683 | 16.59 | 17.2271 | 17.142 | 17.0828
24 | 297.15 | 17.3632 | 24.8516 | 16.5669 | 17.2014 | 17.1172 | 17.0596
22 | 295.15 | 17.348 | 24.8346 | 16.5443 | 17.1759 | 17.0922 | 17.0363
20 | 293.15 | 17.3339 | 24.8179 | 16.522 | 17.1505 | 17.0671 | 17.0129
18 | 291.15 | 17.315 | 24.8004 | 16.4994 | 17.125 | 17.042 | 16.9895
16 | 289.15 | 17.2919 | 24.7834 | 16.4769 | 17.0994 | 17.0167 | 16.966
14 | 287.15 | 17.2707 | 24.7655 | 16.4548 | 17.074 | 16.9914 | 16.9424

## Table SI_10
Table SI-10. Apparent molar volume of water in choline levulinate as a function of temperature and water content
W_H2O | 0 | 0.13 | 0.18 | 0.03 | 0.045 | 0.0807 | 0.013 | 0.062 | 0.22
m_H2O (kg/mol) | 0 | 0.68144 | 1.0011 | 0.14104 | 0.21489 | 0.40033 | 0.060066 | 0.30143 | 1.2863
x_H2O | 0 | 0.64524 | 0.72766 | 0.2735 | 0.3645 | 0.51656 | 0.13817 | 0.44585 | 0.77443
x_IL | 1 | 0.35476 | 0.27234 | 0.7265 | 0.6355 | 0.48344 | 0.86183 | 0.55415 | 0.22557
M_avg (g/mol) | 219.28 | 89.4155 | 72.8269 | 164.2347 | 145.9198 | 115.3142 | 191.4713 | 129.5469 | 63.415
t/°C | T/K | V(m,i)φ /cm3/mol
40 | 313.15 | 16.4582 | 16.8777 | 15.4312 | 16.6123 | 16.1239 | 15.9855 | 16.358 | 16.2547
38 | 311.15 | 16.4499 | 16.8668 | 15.4866 | 16.6435 | 16.1315 | 16.1518 | 16.3373 | 16.245
36 | 309.15 | 16.4232 | 16.8426 | 15.4535 | 16.6137 | 16.1083 | 16.1047 | 16.2834 | 16.2251
34 | 307.15 | 16.4064 | 16.8253 | 15.4703 | 16.6161 | 16.1013 | 16.1681 | 16.2561 | 16.2107
32 | 305.15 | 16.3894 | 16.8077 | 15.4827 | 16.6186 | 16.094 | 16.2271 | 16.2361 | 16.1963
30 | 303.15 | 16.3633 | 16.7838 | 15.4519 | 16.5895 | 16.0721 | 16.1734 | 16.1992 | 16.1766
28 | 301.15 | 16.347 | 16.7663 | 15.4675 | 16.5916 | 16.066 | 16.2314 | 16.1851 | 16.1623
26 | 299.15 | 16.3199 | 16.7422 | 15.435 | 16.5649 | 16.0432 | 16.1779 | 16.1513 | 16.1432
24 | 297.15 | 16.304 | 16.7245 | 15.4485 | 16.5672 | 16.0357 | 16.2295 | 16.1401 | 16.1289
22 | 295.15 | 16.2874 | 16.7066 | 15.4614 | 16.569 | 16.028 | 16.2764 | 16.129 | 16.1146
20 | 293.15 | 16.2616 | 16.6821 | 15.4275 | 16.541 | 16.0042 | 16.2157 | 16.0982 | 16.0953
18 | 291.15 | 16.2457 | 16.6641 | 15.4387 | 16.5424 | 15.9954 | 16.2579 | 16.0886 | 16.0809
16 | 289.15 | 16.2205 | 16.6401 | 15.4029 | 16.5142 | 15.9698 | 16.1899 | 16.0564 | 16.0617
14 | 287.15 | 16.2053 | 16.6222 | 15.4121 | 16.5151 | 15.9609 | 16.2261 | 16.0469 | 16.0473

## Table SI_11
Table SI-11. Apparent molar heat capacity of choline lactate as a function of temperature and water content
W_H2O | 0 | 0.00841 | 0.02012 | 0.08 | 0.10604 | 0.14 | 0.18635 | 0.24517
m_H2O (kg/mol) | 0 | 0.04389 | 0.10626 | 0.44999 | 0.61384 | 0.84243 | 1.1852 | 1.6808
x_H2O | 0 | 0.08339 | 0.1805 | 0.4826 | 0.55993 | 0.63586 | 0.71071 | 0.77699
x_IL | 1 | 0.91661 | 0.8195 | 0.5174 | 0.44007 | 0.36414 | 0.28929 | 0.22301
M_avg (g/mol) | 193.24 | 178.6281 | 161.6125 | 108.676 | 95.126 | 81.8215 | 68.7062 | 57.0926
T/K | Cpm,𝜑 / J/(K mol)
283.15
284.15
285.15 |  | 406.0989 | 406.4861 | 400.4666 | 398.1789 | 403.0296 | 397.7609 | 365.527
286.15 |  | 406.5359 | 406.8485 | 400.9158 | 398.7992 | 403.6572 | 398.6625 | 366.5222
287.15 |  | 406.7753 | 407.2383 | 401.3827 | 399.3227 | 404.3799 | 399.4237 | 367.365
288.15 |  | 407.1246 | 407.5612 | 401.8021 | 399.8908 | 404.9332 | 400.2752 | 368.304
289.15 |  | 407.4424 | 407.9983 | 402.337 | 400.5057 | 405.6518 | 401.0893 | 369.2017
290.15 |  | 407.8492 | 408.3487 | 402.7928 | 401.0227 | 406.2515 | 401.858 | 370.0495
291.15 |  | 408.181 | 408.6841 | 403.198 | 401.5925 | 406.8661 | 402.6945 | 370.9693
292.15 |  | 408.486 | 409.0846 | 403.6983 | 402.1581 | 407.4197 | 403.195 | 371.526
293.15 |  | 408.8152 | 409.4209 | 404.143 | 402.7278 | 408.0772 | 404.022 | 372.4337
294.15 |  | 409.293 | 409.946 | 404.6369 | 403.4049 | 408.8316 | 404.9565 | 373.4563
295.15 |  | 409.5126 | 410.1888 | 405.0471 | 403.8211 | 409.359 | 405.6911 | 374.2626
296.15 |  | 409.8448 | 410.5478 | 405.4363 | 404.4069 | 409.9995 | 406.3952 | 375.0352
297.15 |  | 410.1735 | 410.921 | 405.8505 | 404.9507 | 410.6075 | 407.1567 | 375.8688
298.15 |  | 410.55 | 411.2177 | 406.3109 | 405.4918 | 411.227 | 407.945 | 376.7304
299.15 |  | 410.8787 | 411.6444 | 406.8032 | 406.0907 | 411.8966 | 408.6669 | 377.5197
300.15 |  | 411.1647 | 411.9962 | 407.2172 | 406.6298 | 412.4123 | 409.4464 | 378.3703
301.15 |  | 411.5182 | 412.3581 | 407.673 | 407.1918 | 413.0003 | 410.0815 | 379.0762
302.15 |  | 411.8425 | 412.7238 | 407.9971 | 407.7443 | 413.5399 | 410.7701 | 379.8155
303.15 |  | 412.1492 | 413.0871 | 408.4518 | 408.203 | 413.9909 | 411.4808 | 380.5896

## Table SI_12
Table SI-12. Apparent molar heat capacity of choline levulinate as a function of temperature and water content
W_H2O | 0 | 0.0081 | 0.01257 | 0.025 | 0.06188 | 0.12 | 0.14 | 0.18395 | 0.22
m_H2O (kg/mol) | 0 | 0.037241 | 0.058054 | 0.11693 | 0.30081 | 0.62187 | 0.74239 | 1.028 | 1.2863
x_H2O | 0 | 0.090412 | 0.13416 | 0.23787 | 0.44534 | 0.62404 | 0.6646 | 0.73289 | 0.77443
x_IL | 1 | 0.90959 | 0.86584 | 0.76213 | 0.55466 | 0.37596 | 0.3354 | 0.26711 | 0.22557
M_avg (g/mol) | 219.28 | 201.0832 | 192.2778 | 171.406 | 129.6496 | 93.6834 | 85.5196 | 71.775 | 63.415
T/K | Cpm,𝜑 / J/(K mol)
283.15 |  | 440.943 | 441.7496 | 486.3168 | 438.2565 | 436.5291 | 433.913 | 426.6866 | 420.7726
284.15 |  | 442.5467 | 442.8658 | 487.5615 | 439.6573 | 438.3077 | 435.3317 | 428.932 | 423.0281
285.15 |  | 443.0385 | 443.2454 | 487.9784 | 440.4756 | 439.2695 | 436.2028 | 430.1123 | 424.1239
286.15 |  | 443.4749 | 443.6239 | 488.4927 | 441.2387 | 440.2029 | 437.2067 | 431.3298 | 425.6587
287.15 |  | 443.9912 | 444.0583 | 489.0947 | 441.9839 | 440.9703 | 438.2186 | 432.3766 | 426.9078
288.15 |  | 444.5961 | 444.5971 | 489.776 | 442.6731 | 441.9387 | 438.9211 | 433.5344 | 428.4175
289.15 |  | 445.1076 | 444.0186 | 490.4566 | 443.3062 | 442.8317 | 440.1336 | 434.5907 | 429.4266
290.15 |  | 445.4933 | 445.7705 | 491.2355 | 443.7282 | 443.8333 | 441.1486 | 435.8358 | 430.4426
291.15 |  | 446.2284 | 446.2903 | 491.8954 | 444.7362 | 444.533 | 441.8645 | 436.9868 | 431.2291
292.15 |  | 446.7543 | 446.8687 | 492.4816 | 445.3591 | 445.386 | 442.9912 | 438.1925 | 432.8089
293.15 |  | 447.1699 | 447.3212 | 493.1468 | 446.1612 | 446.274 | 443.746 | 439.5183 | 434.0075
294.15 |  | 447.7919 | 447.7563 | 493.7348 | 446.6973 | 447.1343 | 444.622 | 440.5051 | 435.1668
295.15 |  | 448.1756 | 448.0896 | 494.3347 | 447.3414 | 448.0532 | 445.5215 | 441.7028 | 436.216
296.15 |  | 448.7764 | 448.5877 | 494.8252 | 447.8042 | 449.0085 | 449.7642 | 442.8718 | 437.223
297.15 |  | 449.2522 | 448.9265 | 495.3125 | 448.3589 | 449.7585 | 447.1795 | 443.7378 | 438.3639
298.15 |  | 449.7187 | 449.254 | 495.9012 | 448.9824 | 450.6488 | 448.0198 | 445.0189 | 439.4501
299.15 |  | 450.1022 | 449.7504 | 496.4828 | 449.5141 | 451.3846 | 448.8988 | 445.9923 | 440.4442
300.15 |  | 450.7483 | 450.2368 | 496.9996 | 450.145 | 452.2677 | 449.9348 | 447.0708 | 441.5963
301.15 |  | 451.1231 | 450.6087 | 497.7347 | 450.6881 | 453.0442 | 455.1577 | 448.0105 | 442.5537
302.15 |  | 451.6227 | 451.2575 | 498.2647 | 451.3569 | 453.7746 | 451.7599 | 448.9933 | 443.8943
303.15 |  | 452.0639 | 451.6195 | 498.9994 | 451.8697 | 454.5381 | 452.6715 | 449.8092 | 444.7655

## Table SI_13
Table SI-13. Apparent molar heat capacity of chol-C11 lactate as a function of temperature and water content
W_H2O | 0 | 0.0106 | 0.0219 | 0.0539 | 0.071678 | 0.10741 | 0.125 | 0.1575 | 0.1867 | 0.2019
m_H2O (kg/mol) | 0 | 0.0298 | 0.06228 | 0.15847 | 0.21477 | 0.33472 | 0.39737 | 0.52 | 0.63853 | 0.70367
x_H2O | 0 | 0.17614 | 0.30883 | 0.53204 | 0.60643 | 0.70601 | 0.74032 | 0.78861 | 0.82082 | 0.83467
x_IL | 1 | 0.82386 | 0.69117 | 0.46796 | 0.39357 | 0.29399 | 0.25968 | 0.21139 | 0.17918 | 0.16533
M_avg (g/mol) | 359.51 | 299.3584 | 254.0456 | 177.8224 | 152.4162 | 118.4126 | 106.6948 | 90.2024 | 79.2027 | 74.4752
T/K | Cpm,𝜑 / J/(K mol)
283.15 |  | 743.6822 | 954.9367 | 698.6645 | 673.8687 | 745.7049 | 699.0502 | 684.5935 | 681.8957 | 701.7267
284.15 |  | 752.7027 | 963.2094 | 698.494 | 677.0948 | 742.7425 | 698.1997 | 682.794 | 685.3059 | 704.1836
285.15 |  | 757.3929 | 967.8638 | 702.9875 | 679.6602 | 743.606 | 699.2898 | 683.9134 | 687.0964 | 706.0314
286.15 |  | 760.1592 | 972.5048 | 705.0209 | 681.8721 | 744.547 | 700.5046 | 685.2229 | 688.5307 | 707.5289
287.15 |  | 762.0926 | 976.2907 | 708.8196 | 684.0782 | 745.9208 | 701.6127 | 686.7615 | 690.2994 | 709.0622
288.15 |  | 763.3818 | 980.1381 | 715.0796 | 686.2649 | 747.2863 | 703.2297 | 688.7552 | 691.9049 | 711.0337
289.15 |  | 763.6983 | 985.5515 | 721.6016 | 689.0223 | 748.2551 | 704.6275 | 690.1802 | 693.3968 | 712.7305
290.15 |  | 764.9568 | 989.2573 | 727.7434 | 691.3911 | 749.8558 | 706.467 | 692.0307 | 695.0333 | 714.7358
291.15 |  | 765.3531 | 993.7988 | 733.2966 | 694.154 | 751.1232 | 711.8497 | 693.8802 | 696.6129 | 716.1054
292.15 |  | 765.4098 | 997.7914 | 739.055 | 697.2911 | 752.729 | 724.5761 | 695.7087 | 698.6642 | 718.2394
293.15 |  | 766.7766 | 1001.345 | 743.4887 | 699.4557 | 753.9393 | 729.2691 | 698.0921 | 700.6976 | 720.2173
294.15 |  | 769.8961 | 1005.0379 | 745.3169 | 701.9702 | 755.7114 | 731.5614 | 700.3156 | 703.0011 | 722.2224
295.15 |  | 767.1913 | 1007.6985 | 758.304 | 704.8621 | 757.3816 | 733.8922 | 702.8106 | 704.6743 | 724.681
296.15 |  | 769.0659 | 1009.6143 | 760.3708 | 707.8833 | 759.5146 | 736.8867 | 704.9992 | 707.1125 | 727.4827
297.15 |  | 769.7763 | 1008.9818 | 766.9776 | 711.3934 | 761.7183 | 740.4215 | 708.175 | 710.2496 | 730.0186
298.15 |  | 769.375 | 1011.3466 | 773.5295 | 714.3048 | 764.7833 | 744.1652 | 711.7467 | 713.7847 | 733.3099
299.15 |  | 771.5189 | 1010.087 | 779.4954 | 718.1485 | 768.6077 | 748.2313 | 716.6058 | 718.7375 | 738.187
300.15 |  | 773.7173 | 1009.5856 | 786.394 | 721.6849 | 774.1303 | 747.666 | 722.6926 | 723.0735 | 743.3851
301.15 |  | 778.0538 | 1006.1225 | 792.8734 | 724.1446 | 780.9445 | 743.9145 | 730.8741 | 731.046 | 751.577
302.15 |  | 784.9799 | 1002.5614 | 800.0365 | 725.2834 | 791.3034 | 748.1535 | 742.902 | 743.0503 | 764.2962
303.15 |  | 794.4402 | 998.857 | 808.399 | 719.6504 | 803.3909 | 762.4368 | 756.5702 | 756.6029 | 778.556

## Table SI_14
Table SI-14. Apparent molar heat capacity of chol-C11 levulinate as a function of temperature and water content
W_H2O | 0 | 0.0306 | 0.042 | 0.0816 | 0.036 | 0.1042 | 0.12698 | 0.1575 | 0.1867 | 0.2019
m_H2O (kg/mol) | 0 | 0.08193 | 0.11379 | 0.23061 | 0.096928 | 0.30191 | 0.37752 | 0.48521 | 0.59582 | 0.6566
x_H2O | 0 | 0.40302 | 0.4839 | 0.6552 | 0.44403 | 0.71328 | 0.75673 | 0.79992 | 0.83078 | 0.844
x_IL | 1 | 0.59698 | 0.5161 | 0.3448 | 0.55597 | 0.28672 | 0.24327 | 0.20008 | 0.16922 | 0.156
M_avg (g/mol) | 385.28 | 237.2661 | 207.5596 | 144.6491 | 222.2019 | 123.3178 | 107.3594 | 91.496 | 80.1634 | 75.308
T/K | Cpm,𝜑 / J/(K mol)
283.15 |  | 737.8022 | 745.9004 | 772.1626 | 753.4298 | 752.1383 | 783.6165 | 742.22 | 729.8494 | 750.3579
284.15 |  | 747.2963 | 749.6268 | 776.0577 | 758.0373 | 756.2355 | 787.4871 | 747.5608 | 734.9415 | 754.7949
285.15 |  | 753.0335 | 751.0696 | 777.811 | 759.8155 | 758.221 | 789.2553 | 749.5115 | 737.0914 | 757.2114
286.15 |  | 753.2488 | 752.0877 | 779.2277 | 762.0613 | 759.6261 | 791.0507 | 751.4738 | 738.9083 | 759.3169
287.15 |  | 755.0569 | 753.0964 | 780.1622 | 763.6177 | 760.9704 | 792.536 | 752.9055 | 740.6859 | 760.7236
288.15 |  | 768.1423 | 753.8195 | 781.389 | 764.9362 | 761.9903 | 793.8371 | 754.437 | 741.8895 | 762.2985
289.15 |  | 768.0426 | 755.0851 | 782.8786 | 767.7494 | 763.5467 | 795.4585 | 756.15 | 743.9593 | 764.5591
290.15 |  | 766.7083 | 756.3509 | 784.2367 | 768.8127 | 765.1664 | 797.2199 | 757.8762 | 745.8467 | 766.3922
291.15 |  | 768.3153 | 757.3884 | 785.576 | 770.9646 | 766.5819 | 798.9894 | 759.5195 | 747.5859 | 767.9906
292.15 |  | 771.8627 | 759.2348 | 787.8715 | 774.0938 | 768.6644 | 801.1893 | 761.8688 | 750.115 | 771.2579
293.15 |  | 773.3801 | 759.5024 | 788.6125 | 775.9007 | 769.3674 | 801.9854 | 762.7097 | 751.3648 | 772.0324
294.15 |  | 775.2072 | 760.49 | 789.4746 | 777.2862 | 770.5093 | 802.9951 | 763.9738 | 752.0457 | 773.4077
295.15 |  | 781.3713 | 761.6317 | 791.0679 | 779.5318 | 772.0661 | 804.8726 | 765.7585 | 753.3058 | 775.1331
296.15 |  | 784.0314 | 762.7886 | 792.2742 | 781.5119 | 773.3264 | 806.1708 | 766.6743 | 755.6267 | 775.7831
297.15 |  | 785.3776 | 763.6338 | 793.562 | 783.5133 | 774.4315 | 807.5088 | 768.1383 | 757.2066 | 777.9127
298.15 |  | 788.1516 | 764.6312 | 794.7273 | 785.4092 | 775.8299 | 809.1316 | 769.8872 | 759.1758 | 780.5306
299.15 |  | 791.8782 | 765.2239 | 795.9186 | 786.9978 | 777.0646 | 810.3594 | 771.0972 | 760.5343 | 781.9362
300.15 |  | 792.1752 | 766.4928 | 797.154 | 789.2085 | 778.3603 | 811.7755 | 772.2245 | 761.9416 | 783.4171
301.15 |  | 795.2277 | 767.2454 | 798.1192 | 791.6141 | 779.4626 | 812.7786 | 773.8593 | 763.6249 | 785.0723
302.15 |  | 798.0664 | 768.1472 | 799.3707 | 794.1695 | 780.6967 | 814.1276 | 775.4611 | 765.1533 | 786.7319
303.15 |  | 796.1994 | 769.0687 | 800.3728 | 797.4752 | 782.0137 | 815.5249 | 777.0444 | 766.6658 | 788.3074

## Table SI_15
Table SI-15. Apparent molar heat capacity of water in choline lactate as a function of temperature and water content
W_H2O | 0 | 0.00841 | 0.02012 | 0.08 | 0.10604 | 0.14 | 0.18635 | 0.24517
m_H2O (kg/mol) | 0 | 0.04389 | 0.10626 | 0.44999 | 0.61384 | 0.84243 | 1.1852 | 1.6808
x_H2O | 0 | 0.08339 | 0.1805 | 0.4826 | 0.55993 | 0.63586 | 0.71071 | 0.77699
x_IL | 1 | 0.91661 | 0.8195 | 0.5174 | 0.44007 | 0.36414 | 0.28929 | 0.22301
M_avg (g/mol) | 193.24 | 178.6281 | 161.6125 | 108.676 | 95.126 | 81.8215 | 68.7062 | 57.0926
T/K | Cpm,𝜑 / J/(K mol)
283.15
284.15
285.15 |  | 64.8671 | 72.9511 | 68.5554 | 68.6498 | 73.3257 | 71.8519 | 63.7184
286.15 |  | 65.1821 | 72.7262 | 68.5739 | 68.7904 | 73.4248 | 72.0258 | 63.8596
287.15 |  | 65.0265 | 73.3291 | 68.7786 | 68.9778 | 73.6682 | 72.2067 | 64.0028
288.15 |  | 65.2295 | 73.2782 | 68.8507 | 69.1407 | 73.7716 | 72.3943 | 64.1527
289.15 |  | 65.5127 | 73.9224 | 69.0893 | 69.3721 | 73.993 | 72.5835 | 64.3031
290.15 |  | 65.2884 | 73.5605 | 69.0992 | 69.4214 | 74.0701 | 72.7005 | 64.4015
291.15 |  | 65.3029 | 73.5699 | 69.1598 | 69.5894 | 74.2122 | 72.8856 | 64.5495
292.15 |  | 65.2356 | 73.9638 | 69.3441 | 69.7703 | 74.3317 | 72.9429 | 64.6
293.15 |  | 65.4367 | 74.0674 | 69.47 | 69.9556 | 74.5116 | 73.1342 | 64.7523
294.15 |  | 65.36 | 74.24 | 69.4631 | 70.0897 | 74.6487 | 73.2996 | 64.8888
295.15 |  | 65.4193 | 74.3599 | 69.6578 | 70.2325 | 74.8117 | 73.4948 | 65.0419
296.15 |  | 65.6562 | 74.5698 | 69.7273 | 70.4336 | 74.9852 | 73.6393 | 65.1587
297.15 |  | 65.6437 | 74.7576 | 69.8039 | 70.5876 | 75.13 | 73.8003 | 65.2884
298.15 |  | 65.9438 | 74.5109 | 69.9104 | 70.7252 | 75.2713 | 73.9653 | 65.4216
299.15 |  | 66.146 | 75.0314 | 70.0934 | 70.9396 | 75.4644 | 74.12 | 65.5461
300.15 |  | 66.0904 | 75.3003 | 70.2141 | 71.1231 | 75.5814 | 74.307 | 65.6947
301.15 |  | 66.3544 | 75.4403 | 70.3392 | 71.2952 | 75.7185 | 74.4204 | 65.7916
302.15 |  | 66.5091 | 75.6864 | 70.3446 | 71.4759 | 75.8399 | 74.5642 | 65.9045
303.15 |  | 66.2607 | 75.8347 | 70.4702 | 71.5686 | 75.9004 | 74.7101 | 66.0227

## Table SI_16
Table SI-16. Apparent molar heat capacity of water in choline levulinate as a function of temperature and water content
W_H2O | 0 | 0.00807 | 0.02012 | 0.025 | 0.06188 | 0.12 | 0.14 | 0.18369 | 0.22
m_H2O (kg/mol) | 0 | 0.037102 | 0.093639 | 0.11693 | 0.30081 | 0.62187 | 0.74239 | 1.0262 | 1.2863
x_H2O | 0 | 0.090105 | 0.19996 | 0.23787 | 0.44534 | 0.62404 | 0.6646 | 0.73256 | 0.77443
x_IL | 1 | 0.9099 | 0.80004 | 0.76213 | 0.55466 | 0.37596 | 0.3354 | 0.26744 | 0.22557
M_avg (g/mol) | 219.28 | 201.145 | 179.0359 | 171.406 | 129.6496 | 93.6834 | 85.5196 | 71.842 | 63.415
T/K | Cpm,𝜑 / J/(K mol)
283.15 |  | 71.2675 | 79.1929 | 170.4012 | 71.6398 | 72.6978 | 71.8657 | 70.5143 | 69.6615
284.15 |  | 73.9291 | 77.7387 | 170.1741 | 71.6879 | 72.9328 | 71.876 | 70.8153 | 69.8982
285.15 |  | 75.1036 | 77.7549 | 170.2381 | 72.2135 | 73.2584 | 72.0982 | 71.0807 | 70.0796
286.15 |  | 75.7189 | 77.7653 | 170.5095 | 72.6718 | 73.5683 | 72.3888 | 71.361 | 70.3901
287.15 |  | 76.7008 | 77.8555 | 170.8746 | 73.0543 | 73.753 | 72.6626 | 71.5644 | 70.606
288.15 |  | 76.3642 | 77.2058 | 170.9453 | 73.0953 | 73.9279 | 72.6708 | 71.7297 | 70.8352
289.15 |  | 77.5204 | 70.8981 | 171.5254 | 73.3682 | 74.2041 | 73.0594 | 71.947 | 70.99
290.15 |  | 76.5225 | 79.0759 | 172.1294 | 73.2701 | 74.494 | 73.3054 | 72.2025 | 71.1225
291.15 |  | 92.7837 | 88.0719 | 175.3567 | 75.5962 | 75.4222 | 74.0876 | 72.9203 | 71.5854
292.15 |  | 83.2396 | 82.3053 | 173.4696 | 74.5216 | 75.0305 | 73.8942 | 72.8041 | 71.5971
293.15 |  | 82.3246 | 81.9531 | 173.7902 | 74.8731 | 75.2422 | 74.0011 | 73.0845 | 71.7798
294.15 |  | 79.2888 | 78.8009 | 173.0681 | 74.3754 | 75.1873 | 73.9601 | 73.0905 | 71.8309
295.15 |  | 79.8267 | 78.8136 | 173.6236 | 74.7506 | 75.5254 | 74.2307 | 73.3902 | 72.0234
296.15 |  | 81.6714 | 79.3253 | 173.7634 | 74.7918 | 75.8337 | 76.1454 | 73.6485 | 72.1791
297.15 |  | 83.1409 | 79.3754 | 174.0829 | 75.0579 | 76.0721 | 74.6597 | 73.8293 | 72.4004
298.15 |  | 83.8533 | 78.9286 | 174.4789 | 75.3285 | 76.3564 | 74.8703 | 74.1385 | 72.5875
299.15 |  | 83.5066 | 79.432 | 174.8143 | 75.4586 | 76.5354 | 75.0904 | 74.3285 | 72.7424
300.15 |  | 87.1421 | 80.7217 | 175.2918 | 75.8769 | 76.8834 | 75.457 | 74.6057 | 72.9826
301.15 |  | 85.3807 | 79.5737 | 175.6754 | 75.8591 | 77.0095 | 77.8047 | 74.7372 | 73.0904
302.15 |  | 88.4242 | 82.4799 | 176.3681 | 76.4357 | 77.3201 | 75.9798 | 75.0133 | 73.4128
303.15 |  | 87.335 | 81.2698 | 176.7526 | 76.382 | 77.4401 | 76.1535 | 75.1014 | 73.4972

## Table SI_17
Table SI-17. Apparent molar heat capacity of water in chol-C11 lactate as a function of temperature and water content
W_H2O | 0 | 0.0106 | 0.0219 | 0.0539 | 0.071678 | 0.10741 | 0.125 | 0.1575 | 0.1867 | 0.2019
m_H2O (kg/mol) | 0 | 0.0298 | 0.06228 | 0.15847 | 0.21477 | 0.33472 | 0.39737 | 0.52 | 0.63853 | 0.70367
x_H2O | 0 | 0.17614 | 0.30883 | 0.53204 | 0.60643 | 0.70601 | 0.74032 | 0.78861 | 0.82082 | 0.83467
x_IL | 1 | 0.82386 | 0.69117 | 0.46796 | 0.39357 | 0.29399 | 0.25968 | 0.21139 | 0.17918 | 0.16533
M_avg (g/mol) | 359.51 | 299.3584 | 254.0456 | 177.8224 | 152.4162 | 118.4126 | 106.6948 | 90.2024 | 79.2027 | 74.4752
T/K | Cpm,𝜑 / J/(K mol)
283.15 |  | 81.9571 | 577.2183 | 47.3972 | 38.7261 | 81.8916 | 64.5512 | 63.3065 | 65.0192 | 69.9365
284.15 |  | 76.5799 | 580.2541 | 41.1453 | 36.3095 | 77.753 | 61.801 | 60.9432 | 64.2262 | 69.0252
285.15 |  | 73.2176 | 579.538 | 40.7046 | 34.7253 | 76.0173 | 60.4139 | 59.8842 | 63.5048 | 68.3792
286.15 |  | 72.4244 | 584.1038 | 40.1885 | 34.453 | 75.3034 | 59.9041 | 59.5134 | 63.2249 | 68.1352
287.15 |  | 69.7575 | 586.3547 | 41.0682 | 34.0616 | 74.6961 | 59.2952 | 59.1572 | 62.9801 | 67.864
288.15 |  | 65.7005 | 587.779 | 43.7347 | 33.3788 | 73.907 | 58.7147 | 58.8086 | 62.6068 | 67.5954
289.15 |  | 59.6337 | 592.5485 | 46.5696 | 33.0211 | 72.924 | 58.0333 | 58.2895 | 62.1942 | 67.2593
290.15 |  | 54.8715 | 592.532 | 48.6919 | 32.1324 | 72.0257 | 57.3568 | 57.7701 | 61.7202 | 66.9002
291.15 |  | 56.1701 | 598.7317 | 52.0051 | 32.7605 | 71.7981 | 58.6052 | 57.772 | 61.6588 | 66.8008
292.15 |  | 65.5877 | 607.3248 | 56.923 | 34.6825 | 72.3864 | 62.9983 | 58.203 | 62.0546 | 67.1745
293.15 |  | 65.4312 | 610.0285 | 58.7479 | 34.5513 | 71.8978 | 63.8053 | 58.196 | 61.9689 | 67.0839
294.15 |  | 66.2599 | 612.7231 | 58.1557 | 34.5549 | 71.5845 | 63.7209 | 58.1087 | 61.9119 | 66.9714
295.15 |  | 59.4955 | 611.5799 | 66.7789 | 34.3613 | 70.9452 | 63.4115 | 57.9122 | 61.5693 | 66.8144
296.15 |  | 55.1075 | 609.4951 | 66.0824 | 34.4625 | 70.6345 | 63.4493 | 57.7213 | 61.4653 | 66.7906
297.15 |  | 50.9997 | 600.6621 | 68.9691 | 34.5788 | 70.1596 | 63.5138 | 57.6708 | 61.4129 | 66.6225
298.15 |  | 47.6583 | 600.4691 | 72.5674 | 34.8674 | 70.4037 | 63.9552 | 57.9586 | 61.6366 | 66.7759
299.15 |  | 45.3917 | 589.2691 | 74.5129 | 34.9221 | 70.426 | 64.0567 | 58.2456 | 61.8883 | 66.9881
300.15 |  | 40.4268 | 577.7554 | 76.4892 | 34.195 | 70.7821 | 62.2193 | 58.6216 | 61.8101 | 67.0867
301.15 |  | 34.6717 | 556.396 | 76.8329 | 31.8369 | 71.0782 | 58.7608 | 59.1746 | 62.2127 | 67.4945
302.15 |  | 32.5114 | 530.8755 | 76.2293 | 27.479 | 72.1177 | 57.488 | 60.2874 | 63.1117 | 68.4509
303.15 |  | 33.096 | 500.047 | 74.721 | 17.2807 | 72.9497 | 58.9576 | 61.2432 | 63.8631 | 69.2719

## Table SI_18
Table SI-18. Apparent molar heat capacity of water in chol-C11 levulinate as a function of temperature and water content
W_H2O | 0 | 0.0306 | 0.042 | 0.0816 | 0.036 | 0.1042 | 0.12698 | 0.1575 | 0.1867 | 0.2019
m_H2O (kg/mol) | 0 | 0.08193 | 0.11379 | 0.23061 | 0.30133 | 0.37752 | 0.48521 | 0.59582 | 0.66477 | 0.6566
x_H2O | 0 | 0.40302 | 0.4839 | 0.6552 | 0.71288 | 0.75673 | 0.79992 | 0.83078 | 0.84562 | 0.844
x_IL | 1 | 0.59698 | 0.5161 | 0.3448 | 0.28712 | 0.24327 | 0.20008 | 0.16922 | 0.15438 | 0.156
M_avg (g/mol) | 385.28 | 316.8165 | 266.3593 | 183.5682 | 156.5369 | 120.7878 | 108.5807 | 91.496 | 80.1634 | 75.308
T/K | Cpm,𝜑 / J/(K mol)
283.15 |  | 49.4388 | 65.4302 | 84.4558 | 73.0702 | 74.3398 | 84.7326 | 72.3747 | 70.4732 | 74.7481
284.15 |  | 59.3055 | 66.3742 | 84.9948 | 75.2869 | 74.8256 | 85.0421 | 72.9765 | 70.9069 | 75.0177
285.15 |  | 64.6357 | 65.6237 | 84.7731 | 74.8309 | 74.7426 | 84.9001 | 72.9051 | 70.8839 | 75.0434
286.15 |  | 61.3312 | 64.0929 | 84.2133 | 74.5758 | 74.3038 | 84.669 | 72.7609 | 70.7316 | 74.9561
287.15 |  | 61.4149 | 63.293 | 83.7661 | 74.3271 | 74.1207 | 84.5625 | 72.6587 | 70.714 | 74.869
288.15 |  | 78.7753 | 62.6007 | 83.6767 | 74.2641 | 73.9632 | 84.522 | 72.6791 | 70.6591 | 74.8855
289.15 |  | 70.4993 | 58.0914 | 81.5574 | 70.9123 | 72.3655 | 83.2603 | 71.7151 | 69.9422 | 74.268
290.15 |  | 68.614 | 59.5006 | 82.2898 | 72.3172 | 73.0247 | 83.8284 | 72.1432 | 70.3195 | 74.5982
291.15 |  | 67.2631 | 57.9146 | 81.6549 | 71.8543 | 72.5653 | 83.5705 | 71.9062 | 70.1419 | 74.409
292.15 |  | 66.1624 | 55.3021 | 80.5918 | 70.397 | 71.6628 | 82.8823 | 71.4035 | 69.7654 | 74.2019
293.15 |  | 64.8523 | 53.0204 | 79.7052 | 69.6491 | 70.9657 | 82.3509 | 70.9969 | 69.514 | 73.8841
294.15 |  | 61.0343 | 49.3709 | 77.8291 | 65.8661 | 69.6408 | 81.2451 | 70.1962 | 68.7397 | 73.3081
295.15 |  | 67.5797 | 48.7222 | 77.7379 | 66.4897 | 69.5524 | 81.274 | 70.1916 | 68.6259 | 73.2893
296.15 |  | 67.2804 | 46.8991 | 76.8561 | 65.3829 | 68.8967 | 80.7586 | 69.6913 | 68.5017 | 72.8662
297.15 |  | 65.4927 | 45.0732 | 76.1804 | 64.6898 | 68.3035 | 80.356 | 69.4063 | 68.2903 | 72.7746
298.15 |  | 65.1359 | 42.9176 | 75.1979 | 63.2866 | 67.6433 | 79.8974 | 69.0778 | 68.065 | 72.6887
299.15 |  | 66.0772 | 40.2491 | 74.1894 | 61.4032 | 66.8874 | 79.2879 | 68.5962 | 67.7006 | 72.3655
300.15 |  | 63.4799 | 39.4123 | 73.7526 | 61.602 | 66.575 | 79.0743 | 68.3551 | 67.559 | 72.2495
301.15 |  | 62.8537 | 36.5052 | 72.4243 | 60.261 | 65.6128 | 78.2706 | 67.8852 | 67.1841 | 71.903
302.15 |  | 65.2219 | 36.1416 | 72.4235 | 61.9062 | 65.6027 | 78.2974 | 67.9669 | 67.2337 | 71.9714
303.15 |  | 55.1415 | 31.8549 | 70.3459 | 59.8609 | 64.1401 | 77.1516 | 67.1198 | 66.5276 | 71.3414

## Table SI_19
Parameters of the apparent molar heat capacities as a function of temperature (Eq. 9)
Choline Lactate
x_IL | i | s
0.91661 | 309.6075 | 0.33843
0.8195 | 301.9036 | 0.3668
0.5174 | 272.2536 | 0.4497
0.44007 | 238.32 | 0.56076
0.36414 | 224.1658 | 0.62742
0.28929 | 178.8313 | 0.76836
0.22301 | 124.87 | 0.84462
Choline Levulinate
x_IL | i | s
0.90959 | 297.6305 | 0.51002
0.86584 | 310.2455 | 0.46652
0.76213 | 314.9546 | 0.60695
0.55466 | 261.5327 | 0.62847
0.37596 | 192.2533 | 0.86646
0.3354 | 176.4978 | 0.91116
0.26711 | 106.7036 | 1.1343
0.22557 | 106.7073 | 1.1158
Chol-C11 Lactate
x_IL | i | s
0.82386 | 478.1278 | 0.98472
0.69117 | -58.1199 | 3.6027
0.46796 | -982.9356 | 5.8944
0.39357 | -92.6445 | 2.7049
0.29399 | 289.6109 | 1.5894
0.25968 | -292.9464 | 3.4783
0.21139 | 83.2702 | 2.1029
0.17918 | 87.4998 | 2.0977
0.16533 | 98.0696 | 2.1278
Chol-C11 Lactate
x_IL | i | s
0.59698 | -43.642 | 2.7886
0.5161 | 459.5128 | 1.0226
0.3448 | 408.3946 | 1.2954
0.55597 | 197.4959 | 1.972
0.28672 | 377.7477 | 1.3347
0.24327 | 364.5638 | 1.4904
0.20008 | 320.4184 | 1.5067
0.16922 | 266.4433 | 1.6512
0.156 | 263.2861 | 1.733