## LCA
Assumed data for all compounds |  | Our method
Volume air (m3) | 10000000000 | Chemicals used | mass (g) | MW (g mol-1) | H | Kow | Koc | SFP | Cp (kJ g-1 K-1) | Z(air) | Z(water) | Z(soil) | Z(sediment) | Fugacity | C(air) | C(water) | LC50 | LD50 | INHTP | INGTP
Volume water (m3) | 7000000 | Water | 2000 | 18.02 |  |  |  | 0 | 0.00418
Volume soil (m3) | 9000 |  | 1000
Volume sediemnt (m3) | 20000 | Neutrase | 1.5 | 22500 | 1e-50 | 3 | 1.23 | 0 |  | 41 | 1e+50 | 3.69e+48 | 7.38e+48 | 6.3476e-59 | Not volatile | 6.3476e-09 | Not volatile | 2000 | Not volatile | 0.51227
Density soil (tonnes m-3) | 1.5 | Lipozyme CALB L | 0.75 | 39500 | 1e-50 | 3 | 1.23 | 0 |  | 41 | 1e+50 | 3.69e+48 | 7.38e+48 | 6.35e-59 | Not volatile | 6.35e-09 | Not volatile | 27000 | Not volatile | 0.03796
Density sediment (tonnes m-3) | 1.5 | Propanoic acid | 1 | 74.08 | 3.85e-06 | 1.995 | 0.81795 | 0.79 |  | 41 | 259740.2597 | 6373.6364 | 6373.6364 | 6.0578e-12 | 2.4837e-10 | 1.5734e-06 | 19.7 | 3455 | 4.8929e-09 | 0.0054363
Organic soil fraction | 0.02
Organic sediment fraction | 0.04 | 1. Acidification potential |  |  | 4. Toxic Inhalation
Energy consumption (g CO2 kJ-1) | 0.042 | I(AP) | 0 |  | I(INHT) | 4.8929e-09
Toluene concentrations for toxicity potentials |  | 2. Smog formation |  |  | 5. Toxic ingestion
MW (g mol-1) | 92.14 | I(SF) | 0 |  | I(INGT) | 0.77384
H (atm m3 mol-1) | 0.0067
log(Kow) | 2.73 | 3. Global warming |  |  | 6. Persistance
Koc | 220 | Emissions | 0 |  | PER | NO
LD50 (mg kg-1) | 636 | Energy consumption
LC50 | 49 | a. Boiling water | 1337.6 |  | 7. Bioaccumulation
Z(air) | 41 | b. Enzyme treatment | 1003.2 |  | ACCU | 0.39094
Z(water) | 149.2537 | c. Ball-mill | 900
Z(soil) | 985.0746 | d. Ultrasound | 40.876 |  | 8. Abiotic depletion
Z(sediment) | 1970.1493 | CO2 emissions | 137.8304 |  | I(AD) | 0
Fugacity | 2.64e-11 | I(GW) | 137.8304
C(air) | 1.0824e-09
C(water) | 3.9404e-09 | Sharifianjazi et al.
Energy assumptions (not including sample heating) |  | Chemicals used | mass (g) | MW (g mol-1) | H | Kow | Koc | SFP | Cp (kJ g-1 K-1) | Z(air) | Z(water) | Z(soil) | Z(sediment) | Fugacity | C(air) | C(water) | LC50 | LD50 | INHTP | INGTP
Energy to heat 100 - 250 C oven, ramping (kWh) | 1.071 | Water | 1000 | 18.02 |  |  |  | 0 | 0.00418
Energy to heat 100 - 250 C oven, holding (kWh) | 0.34
Energy for 250 - 1000 C oven, ramping (kWh) | 11.16 | 1. Acidification potential |  |  | 4. Toxic Inhalation
Energy for 250 - 1000 C oven, holding (kWh) | 4.36 | I(AP) | 0 |  | I(INHT) | 0
Energy for ball mill (kWh) | 0.25
|  | 2. Smog formation |  |  | 5. Toxic ingestion
|  | I(SF) | 0 |  | I(INGT) | 0
|  | 3. Global warming |  |  | 6. Persistance
|  | Emissions | 0 |  | PER | NO
Energy consumption
|  | a. Boiling water | 1337.6 |  | 7. Bioaccumulation
|  | b. Annealing | 86834.88 |  | ACCU | 0.39094
|  | c. Ball-mill | 1800
|  | d. Drying | 11979.9 |  | 8. Abiotic depletion
|  | CO2 emissions | 4282 |  | I(AD) | 0
|  | I(GW) | 4282
Biazar et al.
|  | Chemicals used | mass (g) | MW (g mol-1) | H | Kow | Koc | SFP | Cp (kJ g-1 K-1) | Z(air) | Z(water) | Z(soil) | Z(sediment) | Fugacity | C(air) | C(water) | LC50 | LD50 | INHTP | INGTP
|  | Water | 1000 | 18.02 |  |  |  | 0 | 0.00418
|  | Acetone | 10 | 58.08 | 3.97e-05 | 0.575 | 5.37 | 0.18065 | 0.00214 | 41 | 25188.9169 | 4057.9345 | 8115.869 | 2.9356e-11 | 1.2036e-09 | 1.1912e-07 | 76 | 5800 | 0.7169 | 3.315
|  | NaOH | 10 | 40 | 1e-50 |  | 0 | 0 |  | 41 | 1e+50 | 0 | 0 | 3.5714e-56 | 1.4643e-54 | 3.5714e-06 | Not volatile | 340 | Not volatile | 1695.4434
|  | 1. Acidification potential |  |  | 4. Toxic Inhalation
|  | I(AP) | 0 |  | I(INHT) | 7.169
|  | 2. Smog formation |  |  | 5. Toxic ingestion
|  | I(SF) | 1.8065 |  | I(INGT) | 16987.5847
|  | 3. Global warming |  |  | 6. Persistance
|  | Emissions | 0 |  | PER | NO
Energy consumption
|  | a. Drying | 30339.9 |  | 7. Bioaccumulation
|  | b. Calcination | 133146.72 |  | ACCU | 0.24033
|  | c. Ball-mill | 900
|  | CO2 emissions | 6904.238 |  | 8. Abiotic depletion
|  | I(GW) | 6904.238 |  | I(AD) | 0
Venkatesan et al.
|  | Chemicals used | mass (g) | MW (g mol-1) | H | Kow | Koc | SFP | Cp (kJ g-1 K-1) | Z(air) | Z(water) | Z(soil) | Z(sediment) | Fugacity | C(air) | C(water) | LC50 | LD50 | INHTP | INGTP
|  | Water | 2000 | 18.02 |  |  |  | 0 | 0.00418
1000
500
100
|  | Acetone | 7.85 | 58.08 | 3.97e-05 | 0.575 | 5.37 | 0.18065 | 0.00214 | 41 | 25188.9169 | 4057.9345 | 8115.869 | 2.9356e-11 | 1.2036e-09 | 1.1912e-07 | 76 | 5800 | 0.7169 | 3.315
|  | NaOH | 10 | 40 | 1e-50 |  | 0 | 0 |  | 41 | 1e+50 | 0 | 0 | 3.5714e-56 | 1.4643e-54 | 3.5714e-06 | Not volatile | 340 | Not volatile | 1695.4434
8
|  | 1. Acidification potential |  |  | 4. Toxic Inhalation
|  | I(AP) | 0 |  | I(INHT) | 5.6277
|  | 2. Smog formation |  |  | 5. Toxic ingestion
|  | I(SF) | 1.4181 |  | I(INGT) | 51650
|  | 3. Global warming |  |  | 6. Persistance
|  | Emissions | 0 |  | PER | MOD
Energy consumption
|  | a. Boiling water | 9028.8 |  | 7. Bioaccumulation
|  | b. Boiling water | 2675.2 |  | ACCU | 0.24033
|  | c. 2%NaOH/acetone | 334.4
|  | d. Drying | 4635.9 |  | 8. Abiotic depletion
|  | e. Alkaline treatment | 150.48 |  | I(AD) | 0
|  | f. Drying | 4635.9
|  | CO2 emissions | 901.3486
|  | I(GW) | 901.3486
Yamamura et al.
|  | Chemicals used | mass (g) | MW (g mol-1) | H | Kow | Koc | SFP | Cp (kJ g-1 K-1) | Z(air) | Z(water) | Z(soil) | Z(sediment) | Fugacity | C(air) | C(water) | LC50 | LD50 | INHTP | INGTP
|  | NaOH (1 N)* | 200 | 40 | 1e-50 |  | 0 | 0 |  | 41 | 1e+50 | 0 | 0 | 3.5714e-56 | 1.4643e-54 | 3.5714e-06 | Not volatile | 340 | Not volatile | 1695.4434
|  | Hydrogen peroxide (30%)* | 150 | 34 | 1.08e-08 | 0.027 | 5.37 | 0 |  | 41 | 92592592.5926 | 14916666.6667 | 29833333.3333 | 4.5298e-14 | 1.8572e-12 | 4.1943e-06 | 2000 | 910 | 3.7145e-09 | 0.0038168
|  | 1. Acidification potential |  |  | 4. Toxic Inhalation
|  | I(AP) | 0 |  | I(INHT) | 5.5717e-07
|  | 2. Smog formation |  |  | 5. Toxic ingestion
|  | I(SF) | 0 |  | I(INGT) | 339089.261
|  | 3. Global warming |  |  | 6. Persistance
|  | Emissions | 0 |  | PER | NO
Energy consumption
|  | a. Calcination | 130708.8 |  | 7. Bioaccumulation
|  | CO2 emissions | 5489.7696 |  | ACCU | -1.5686
|  | I(GW) | 5489.7696
8. Abiotic depletion
[5 empty] | I(AD) | 0

## Oven kWh
Oven power
Model: | Carbolite-Gero ELF 11/6 | Carbolite Gero ELF 11/14 | Carbolite Gero ELF 11/23 | Average | Normalized to 50 L
Max volume (L) | 6 | 14 | 23 | 14.3333 | 50
Max power (kWh): | 2 | 2.6 | 5 | 3.2 | 11.1628
Holding power (kWh): | 0.9 | 1.3 | 1.55 | 1.25 | 4.3605
Model: | Carbolite-Gero AX 30 | Carbolite-Gero AX 60 | Carbolite-Gero AX 120 | Average | Normalized to 50 L
Max volume (L) | 30 | 60 | 120 | 70 | 50
Max power (kWh): | 1 | 1.5 | 2 | 1.5 | 1.0714
Holding power (kWh): | 0.342 | 0.465 | 0.622 | 0.47633 | 0.34024
Takeway: For LCA measurements, power for ovens that use temperatures below 250 ºC are based on the Carbolite-Gero AX model (conventional oven). For temperatures above 250 ºC, the LCA measurements are based on the Carbolite Gero ELF model (muffle furnace). For consistency, the average max power and holding power were normalized to 50 L.