## LCA results
In this sheet, the results obtained from LCA are presented. For each molecule, the contributions to the environmental impacts from the reaction steps are presented.
Global Warming Potential - Units: kg CO2 eq./mol IL
Sample | Cataion | Anion | Ring formation | Methylation | Alkylation | Anion metathesis | Total
1 | [Hmim]+ | Cl- | 0.462 | 0.267 | 0 | 0 | 0.729
2 | [Hmim]+ | BF4- | 0.506 | 0.292 | 0 | 1.47 | 2.268
3 | [Hmim]+ | PF6- | 0.506 | 0.292 | 0 | 3.4 | 4.198
4 | [C2mim]+ | Cl- | 0.476 | 0.179 | 0.171 | 0 | 0.826
5 | [C2mim]+ | BF4- | 0.52258 | 0.197 | 0.188 | 1.47 | 2.3776
6 | [C2mim]+ | PF6- | 0.52258 | 0.197 | 0.188 | 3.4 | 4.3076
7 | [C4mim]+ | Cl- | 0.476 | 0.179 | 0.216 | 0 | 0.871
8 | [C4mim]+ | BF4- | 0.52291 | 0.197 | 0.238 | 1.47 | 2.4279
9 | [C4mim]+ | PF6- | 0.52291 | 0.197 | 0.238 | 3.4 | 4.3579
10 | [C6mim]+ | Cl- | 0.476 | 0.179 | 0.248 | 0 | 0.903
11 | [C6mim]+ | BF4- | 0.5233 | 0.197 | 0.273 | 1.47 | 2.4633
12 | [C6mim]+ | PF6- | 0.5233 | 0.197 | 0.273 | 3.4 | 4.3933
13 | [C10mim]+ | Cl- | 0.476 | 0.179 | 0.332 | 0 | 0.987
14 | [C10mim]+ | BF4- | 0.52197 | 0.196 | 0.364 | 1.47 | 2.552
15 | [C10mim]+ | PF6- | 0.52197 | 0.196 | 0.364 | 3.4 | 4.482
16 | [Amim]+ | Cl- | 0.476 | 0.179 | 0.178 | 0 | 0.833
17 | [Amim]+ | BF4- | 0.5218 | 0.196 | 0.195 | 1.47 | 2.3828
18 | [Amim]+ | PF6- | 0.5218 | 0.196 | 0.195 | 3.4 | 4.3128
19 | [Bzmim] | Cl- | 0.476 | 0.179 | 0.416 | 0 | 1.071
20 | [Bzmim] | BF4- | 0.52201 | 0.196 | 0.457 | 1.47 | 2.645
21 | [Bzmim] | PF6- | 0.52201 | 0.196 | 0.457 | 3.4 | 4.575
22 | [C4dmim]+ | Cl- | 0.552 | 0.172 | 0.217 | 0 | 0.941
23 | [C4dmim]+ | BF4- | 0.60598 | 0.188 | 0.238 | 1.47 | 2.502
24 | [C4dmim]+ | PF6- | 0.60598 | 0.188 | 0.238 | 3.4 | 4.432
25 | [C8mim]+ | Cl- | 0.467 | 0.178 | 0.291 | 0 | 0.936
26 | [C8mim]+ | BF4- | 0.5134 | 0.196 | 0.32 | 1.47 | 2.4994
27 | [C8mim]+ | PF6- | 0.5134 | 0.196 | 0.32 | 3.4 | 4.4294
28 | [Phmim]+ | Cl- | 0.467 | 0.178 | 0.37 | 0 | 1.015
29 | [Phmim]+ | BF4- | 0.5124 | 0.196 | 0.406 | 1.47 | 2.5844
30 | [Phmim]+ | PF6- | 0.5124 | 0.196 | 0.406 | 3.4 | 4.5144
|  | Average | 0.51162 | 0.19903
|  | Imidazol -> | 0.71066
Human Toxicity Potential - Units: kg DCB eq./mol IL
Sample | Cataion | Anion | Ring formation | Methylation | Alkylation | Anion metathesis | Total
1 | [Hmim]+ | Cl- | 6.08 | 0.0178 | 0 | 0 | 6.0978
2 | [Hmim]+ | BF4- | 6.67 | 0.0196 | 0 | 2.82 | 9.5096
3 | [Hmim]+ | PF6- | 6.67 | 0.0196 | 0 | 7.74 | 14.4296
4 | [C2mim]+ | Cl- | 6.15 | -0.0459 | 0.127 | 0 | 6.2311
5 | [C2mim]+ | BF4- | 6.7613 | -0.0504 | 0.14 | 2.82 | 9.6709
6 | [C2mim]+ | PF6- | 6.7613 | -0.0504 | 0.14 | 7.74 | 14.5909
7 | [C4mim]+ | Cl- | 6.15 | -0.0459 | 0.18 | 0 | 6.2841
8 | [C4mim]+ | BF4- | 6.7656 | -0.0504 | 0.198 | 2.82 | 9.7332
9 | [C4mim]+ | PF6- | 6.7656 | -0.0504 | 0.198 | 7.74 | 14.6532
10 | [C6mim]+ | Cl- | 6.15 | -0.0459 | 0.231 | 0 | 6.3351
11 | [C6mim]+ | BF4- | 6.7706 | -0.0505 | 0.254 | 2.82 | 9.7941
12 | [C6mim]+ | PF6- | 6.7706 | -0.0505 | 0.254 | 7.74 | 14.7141
13 | [C10mim]+ | Cl- | 6.15 | -0.0459 | 0.337 | 0 | 6.4411
14 | [C10mim]+ | BF4- | 6.7534 | -0.0503 | 0.37 | 2.82 | 9.8931
15 | [C10mim]+ | PF6- | 6.7534 | -0.0503 | 0.37 | 7.74 | 14.8131
16 | [Amim]+ | Cl- | 6.15 | -0.0459 | 0.115 | 0 | 6.2191
17 | [Amim]+ | BF4- | 6.7513 | -0.0503 | 0.126 | 2.82 | 9.647
18 | [Amim]+ | PF6- | 6.7513 | -0.0503 | 0.126 | 7.74 | 14.567
19 | [Bzmim] | Cl- | 6.15 | -0.0459 | 0.251 | 0 | 6.3551
20 | [Bzmim] | BF4- | 6.7539 | -0.0504 | 0.275 | 2.82 | 9.7985
21 | [Bzmim] | PF6- | 6.7539 | -0.0504 | 0.275 | 7.74 | 14.7185
22 | [C4dmim]+ | Cl- | 6.19 | -0.0511 | 0.181 | 0 | 6.3199
23 | [C4dmim]+ | BF4- | 6.7928 | -0.056 | 0.198 | 2.82 | 9.7548
24 | [C4dmim]+ | PF6- | 6.7928 | -0.056 | 0.198 | 7.74 | 14.6748
25 | [C8mim]+ | Cl- | 6.15 | -0.0462 | 0.284 | 0 | 6.3878
26 | [C8mim]+ | BF4- | 6.7619 | -0.0508 | 0.313 | 2.82 | 9.8441
27 | [C8mim]+ | PF6- | 6.7619 | -0.0508 | 0.313 | 7.74 | 14.7641
28 | [Phmim]+ | Cl- | 6.15 | -0.0462 | 0.224 | 0 | 6.3278
29 | [Phmim]+ | BF4- | 6.7488 | -0.0508 | 0.245 | 2.82 | 9.763
30 | [Phmim]+ | PF6- | 6.7488 | -0.0507 | 0.245 | 7.74 | 14.6831
|  | Average | 6.551 | -0.04272
|  | Imidazol -> | 6.5083
Freshwater aquatic ecotoxicity (kg DCB eq./mol IL)
Sample | Cataion | Anion | Ring formation | Methylation | Alkylation | Anion metathesis | Total
1 | [Hmim]+ | Cl- | 0.177 | 0.00882 | 0 | 0 | 0.18582
2 | [Hmim]+ | BF4- | 0.194 | 0.00967 | 0 | 1.11 | 1.3137
3 | [Hmim]+ | PF6- | 0.194 | 0.00967 | 0 | 2.01 | 2.2137
4 | [C2mim]+ | Cl- | 0.183 | -0.0264 | 0.0675 | 0 | 0.2241
5 | [C2mim]+ | BF4- | 0.2005 | -0.029 | 0.0742 | 1.11 | 1.3557
6 | [C2mim]+ | PF6- | 0.2005 | -0.029 | 0.0742 | 2.01 | 2.2557
7 | [C4mim]+ | Cl- | 0.183 | -0.0264 | 0.0961 | 0 | 0.2527
8 | [C4mim]+ | BF4- | 0.20063 | -0.029 | 0.106 | 1.11 | 1.3876
9 | [C4mim]+ | PF6- | 0.20063 | -0.029 | 0.106 | 2.01 | 2.2876
10 | [C6mim]+ | Cl- | 0.183 | -0.0264 | 0.124 | 0 | 0.2806
11 | [C6mim]+ | BF4- | 0.20078 | -0.029 | 0.136 | 1.11 | 1.4178
12 | [C6mim]+ | PF6- | 0.20078 | -0.029 | 0.136 | 2.01 | 2.3178
13 | [C10mim]+ | Cl- | 0.183 | -0.0264 | 0.181 | 0 | 0.3376
14 | [C10mim]+ | BF4- | 0.20027 | -0.0289 | 0.198 | 1.11 | 1.4794
15 | [C10mim]+ | PF6- | 0.20027 | -0.0289 | 0.198 | 2.01 | 2.3794
16 | [Amim]+ | Cl- | 0.183 | -0.0264 | 0.0643 | 0 | 0.2209
17 | [Amim]+ | BF4- | 0.2002 | -0.0289 | 0.0705 | 1.11 | 1.3518
18 | [Amim]+ | PF6- | 0.2002 | -0.0289 | 0.0705 | 2.01 | 2.2518
19 | [Bzmim] | Cl- | 0.183 | -0.0264 | 0.13 | 0 | 0.2866
20 | [Bzmim] | BF4- | 0.20028 | -0.0289 | 0.143 | 1.11 | 1.4244
21 | [Bzmim] | PF6- | 0.20028 | -0.0289 | 0.143 | 2.01 | 2.3244
22 | [C4dmim]+ | Cl- | 0.206 | -0.0299 | 0.0963 | 0 | 0.2724
23 | [C4dmim]+ | BF4- | 0.22611 | -0.0328 | 0.106 | 1.11 | 1.4093
24 | [C4dmim]+ | PF6- | 0.22611 | -0.0328 | 0.106 | 2.01 | 2.3093
25 | [C8mim]+ | Cl- | 0.179 | -0.0266 | 0.152 | 0 | 0.3044
26 | [C8mim]+ | BF4- | 0.19677 | -0.0293 | 0.167 | 1.11 | 1.4445
27 | [C8mim]+ | PF6- | 0.19677 | -0.0293 | 0.167 | 2.01 | 2.3445
28 | [Phmim]+ | Cl- | 0.179 | -0.0266 | 0.116 | 0 | 0.2684
29 | [Phmim]+ | BF4- | 0.19639 | -0.0292 | 0.128 | 1.11 | 1.4052
30 | [Phmim]+ | PF6- | 0.19639 | -0.0292 | 0.128 | 2.01 | 2.3052
|  | Average | 0.1957 | -0.024778
|  | Imidazol -> | 0.17092
Marine aquatic ecotoxicity (kg DCB eq./mol IL)
Sample | Cataion | Anion | Ring formation | Methylation | Alkylation | Anion metathesis | Total
1 | [Hmim]+ | Cl- | 0.311 | 0.0461 | 0 | 0 | 0.3571
2 | [Hmim]+ | BF4- | 0.341 | 0.0505 | 0 | 8.87 | 9.2615
3 | [Hmim]+ | PF6- | 0.341 | 0.0505 | 0 | 56.5 | 56.8915
4 | [C2mim]+ | Cl- | 0.319 | -0.0247 | 0.124 | 0 | 0.4183
5 | [C2mim]+ | BF4- | 0.34995 | -0.0272 | 0.136 | 8.87 | 9.3288
6 | [C2mim]+ | PF6- | 0.34995 | -0.0272 | 0.136 | 56.5 | 56.9588
7 | [C4mim]+ | Cl- | 0.319 | -0.0247 | 0.177 | 0 | 0.4713
8 | [C4mim]+ | BF4- | 0.35017 | -0.0272 | 0.194 | 8.87 | 9.387
9 | [C4mim]+ | PF6- | 0.35017 | -0.0272 | 0.194 | 56.5 | 57.017
10 | [C6mim]+ | Cl- | 0.319 | -0.0247 | 0.228 | 0 | 0.5223
11 | [C6mim]+ | BF4- | 0.35043 | -0.0272 | 0.25 | 8.87 | 9.4432
12 | [C6mim]+ | PF6- | 0.35017 | -0.0272 | 0.25 | 56.5 | 57.073
13 | [C10mim]+ | Cl- | 0.319 | -0.0247 | 0.333 | 0 | 0.6273
14 | [C10mim]+ | BF4- | 0.34954 | -0.0271 | 0.365 | 8.87 | 9.5574
15 | [C10mim]+ | PF6- | 0.34954 | -0.0271 | 0.365 | 56.5 | 57.1874
16 | [Amim]+ | Cl- | 0.319 | -0.0247 | 0.131 | 0 | 0.4253
17 | [Amim]+ | BF4- | 0.34943 | -0.0271 | 0.144 | 8.87 | 9.3363
18 | [Amim]+ | PF6- | 0.34943 | -0.0271 | 0.144 | 56.5 | 56.9663
19 | [Bzmim] | Cl- | 0.319 | -0.0247 | 0.27 | 0 | 0.5643
20 | [Bzmim] | BF4- | 0.34957 | -0.0271 | 0.297 | 8.87 | 9.4895
21 | [Bzmim] | PF6- | 0.34957 | -0.0271 | 0.297 | 56.5 | 57.1195
22 | [C4dmim]+ | Cl- | 0.413 | -0.029 | 0.177 | 0 | 0.561
23 | [C4dmim]+ | BF4- | 0.45298 | -0.0318 | 0.194 | 8.87 | 9.4852
24 | [C4dmim]+ | PF6- | 0.45298 | -0.0318 | 0.194 | 56.5 | 57.1152
25 | [C8mim]+ | Cl- | 0.314 | -0.025 | 0.28 | 0 | 0.569
26 | [C8mim]+ | BF4- | 0.34553 | -0.0275 | 0.308 | 8.87 | 9.496
27 | [C8mim]+ | PF6- | 0.34553 | -0.0275 | 0.308 | 56.5 | 57.126
28 | [Phmim]+ | Cl- | 0.314 | -0.025 | 0.241 | 0 | 0.53
29 | [Phmim]+ | BF4- | 0.34486 | -0.0274 | 0.264 | 8.87 | 9.4515
30 | [Phmim]+ | PF6- | 0.34486 | -0.0274 | 0.264 | 56.5 | 57.0815
|  | Average | 0.34776 | -0.01931
|  | Imidazol -> | 0.32845
Terrestrial Ecotoxicity Potential - Units: g DCB eq./mol IL
Sample | Cataion | Anion | Ring formation | Methylation | Alkylation | Anion metathesis | Total
1 | [Hmim]+ | Cl- | 2.87 | 0.983 | 0 | 0 | 3.853
2 | [Hmim]+ | BF4- | 3.14 | 1.08 | 0 | 13.4 | 17.62
3 | [Hmim]+ | PF6- | 3.14 | 1.08 | 0 | 36.1 | 40.32
4 | [C2mim]+ | Cl- | 2.97 | 0.355 | 1.31 | 0 | 4.635
5 | [C2mim]+ | BF4- | 3.2622 | 0.39 | 1.44 | 13.4 | 18.4922
6 | [C2mim]+ | PF6- | 3.2622 | 0.39 | 1.44 | 36.1 | 41.1922
7 | [C4mim]+ | Cl- | 2.97 | 0.355 | 1.87 | 0 | 5.195
8 | [C4mim]+ | BF4- | 3.2643 | 0.39 | 2.05 | 13.4 | 19.1043
9 | [C4mim]+ | PF6- | 3.2643 | 0.39 | 2.05 | 36.1 | 41.8043
10 | [C6mim]+ | Cl- | 2.97 | 0.355 | 2.41 | 0 | 5.735
11 | [C6mim]+ | BF4- | 3.2667 | 0.39 | 2.65 | 13.4 | 19.7067
12 | [C6mim]+ | PF6- | 3.2667 | 0.39 | 2.65 | 36.1 | 42.4067
13 | [C10mim]+ | Cl- | 2.97 | 0.355 | 3.52 | 0 | 6.845
14 | [C10mim]+ | BF4- | 3.2584 | 0.389 | 3.86 | 13.4 | 20.9074
15 | [C10mim]+ | PF6- | 3.2584 | 0.389 | 3.86 | 36.1 | 43.6074
16 | [Amim]+ | Cl- | 2.97 | 0.355 | 1.21 | 0 | 4.535
17 | [Amim]+ | BF4- | 3.2574 | 0.389 | 1.32 | 13.4 | 18.3664
18 | [Amim]+ | PF6- | 3.2574 | 0.389 | 1.32 | 36.1 | 41.0664
19 | [Bzmim] | Cl- | 2.97 | 0.355 | 2.95 | 0 | 6.275
20 | [Bzmim] | BF4- | 3.2587 | 0.39 | 3.24 | 13.4 | 20.2887
21 | [Bzmim] | PF6- | 3.2587 | 0.39 | 3.24 | 36.1 | 42.9887
22 | [C4dmim]+ | Cl- | 3.4 | 0.277 | 1.87 | 0 | 5.547
23 | [C4dmim]+ | BF4- | 3.7343 | 0.304 | 2.05 | 13.4 | 19.4883
24 | [C4dmim]+ | PF6- | 3.7343 | 0.304 | 2.05 | 36.1 | 42.1883
25 | [C8mim]+ | Cl- | 2.89 | 0.35 | 2.96 | 0 | 6.2
26 | [C8mim]+ | BF4- | 3.1798 | 0.385 | 3.26 | 13.4 | 20.2248
27 | [C8mim]+ | PF6- | 3.1798 | 0.385 | 3.26 | 36.1 | 42.9248
28 | [Phmim]+ | Cl- | 2.89 | 0.35 | 2.63 | 0 | 5.87
29 | [Phmim]+ | BF4- | 3.1736 | 0.384 | 2.88 | 13.4 | 19.8376
30 | [Phmim]+ | PF6- | 3.1736 | 0.384 | 2.88 | 36.1 | 42.5376
|  | Average | 3.182 | 0.43573
|  | Imidazol -> | 3.6178

## GC groups
In this sheet, each molecule is decomposed into functional groups that have been described in the main paper.
The column "status" indicates if a molecule was used as part of the training or the validation set. This selection was done at random.
Functional groups
Sample | Cataion | Anion | Name | Status | Imidazol | C-(2H,C,N) | C-(3H,C) | C-(2H,2C) | Cb | Cd-(C) | C-(3H,Ci) | Cl | BF4 | PF6
1 | [Hmim]+ | Cl- | 1-methylimidazolium chloride | Validation | 1 | 0 | 0 | 0 | 0 | 0 | 0 | 1 | 0 | 0
2 | [Hmim]+ | BF4- | 1-methylimidazolium tetrafluoroborate | Training | 1 | 0 | 0 | 0 | 0 | 0 | 0 | 0 | 1 | 0
3 | [Hmim]+ | PF6- | 1-methylimidazolium hexafluorophosphate | Training | 1 | 0 | 0 | 0 | 0 | 0 | 0 | 0 | 0 | 1
4 | [C2mim]+ | Cl- | 1-ethyl-3-methylimidazolium chloride | Validation | 1 | 1 | 1 | 0 | 0 | 0 | 0 | 1 | 0 | 0
5 | [C2mim]+ | BF4- | 1-ethyl-3-methylimidazolium tetrafluoroborate | Training | 1 | 1 | 1 | 0 | 0 | 0 | 0 | 0 | 1 | 0
6 | [C2mim]+ | PF6- | 1-ethyl-3-methylimidazolium hexafluorophosphate | Training | 1 | 1 | 1 | 0 | 0 | 0 | 0 | 0 | 0 | 1
7 | [C4mim]+ | Cl- | 1-butyl-3-methylimidazolium chloride | Training | 1 | 1 | 1 | 2 | 0 | 0 | 0 | 1 | 0 | 0
8 | [C4mim]+ | BF4- | 1-butyl-3-methylimidazolium tetrafluoroborate | Validation | 1 | 1 | 1 | 2 | 0 | 0 | 0 | 0 | 1 | 0
9 | [C4mim]+ | PF6- | 1-butyl-3-methylimidazolium hexafluorophosphate | Validation | 1 | 1 | 1 | 2 | 0 | 0 | 0 | 0 | 0 | 1
10 | [C6mim]+ | Cl- | 1-hexyl-3-methylimidazolium chloride | Validation | 1 | 1 | 1 | 4 | 0 | 0 | 0 | 1 | 0 | 0
11 | [C6mim]+ | BF4- | 1-hexyl-3-methylimidazolium tetrafluoroborate | Validation | 1 | 1 | 1 | 4 | 0 | 0 | 0 | 0 | 1 | 0
12 | [C6mim]+ | PF6- | 1-hexyl-3-methylimidazolium hexafluorophosphate | Training | 1 | 1 | 1 | 4 | 0 | 0 | 0 | 0 | 0 | 1
13 | [C10mim]+ | Cl- | 1-decyl-3-methylimidazolium chloride | Training | 1 | 1 | 1 | 8 | 0 | 0 | 0 | 1 | 0 | 0
14 | [C10mim]+ | BF4- | 1-decyl-3-methylimidazolium tetrafluoroborate | Validation | 1 | 1 | 1 | 8 | 0 | 0 | 0 | 0 | 1 | 0
15 | [C10mim]+ | PF6- | 1-decyl-3-methylimidazolium hexafluorophosphate | Training | 1 | 1 | 1 | 8 | 0 | 0 | 0 | 0 | 0 | 1
16 | [Amim]+ | Cl- | 1-allyl-3-methylimidazolium chloride | Validation | 1 | 1 | 0 | 0 | 0 | 1 | 0 | 1 | 0 | 0
17 | [Amim]+ | BF4- | 1-allyl-3-methylimidazolium tetrafluoroborate | Training | 1 | 1 | 0 | 0 | 0 | 1 | 0 | 0 | 1 | 0
18 | [Amim]+ | PF6- | 1-allyl-3-methylimidazolium hexafluorophosphate | Training | 1 | 1 | 0 | 0 | 0 | 1 | 0 | 0 | 0 | 1
19 | [Bzmim] | Cl- | 1-benzyl-3-methylimidazolium chloride | Training | 1 | 1 | 0 | 0 | 1 | 0 | 1 | 1 | 0 | 0
20 | [Bzmim] | BF4- | 1-benzyl-3-methylimidazolium tetrafluoroborate | Validation | 1 | 1 | 0 | 0 | 1 | 0 | 1 | 0 | 1 | 0
21 | [Bzmim] | PF6- | 1-benzyl-3-methylimidazolium hexafluorophosphate | Validation | 1 | 1 | 0 | 0 | 1 | 0 | 1 | 0 | 0 | 1
22 | [C4dmim]+ | Cl- | 1-butyl-2,3-dimethylimidazolium chloride | Training | 1 | 1 | 1 | 2 | 0 | 0 | 1 | 1 | 0 | 0
23 | [C4dmim]+ | BF4- | 1-butyl-2,3-dimethylimidazolium tetrafluoroborate | Validation | 1 | 1 | 1 | 2 | 0 | 0 | 1 | 0 | 1 | 0
24 | [C4dmim]+ | PF6- | 1-butyl-2,3-dimethylimidazolium hexafluorophosphate | Validation | 1 | 1 | 1 | 2 | 0 | 0 | 1 | 0 | 0 | 1
25 | [C8mim]+ | Cl- | 1-Octyl-3-methylimidazolium chloride | Training | 1 | 1 | 1 | 6 | 0 | 0 | 0 | 1 | 0 | 0
26 | [C8mim]+ | BF4- | 1-Octyl-3-methylimidazolium tetrafluoroborate | Training | 1 | 1 | 1 | 6 | 0 | 0 | 0 | 0 | 1 | 0
27 | [C8mim]+ | PF6- | 1-Octyl-3-methylimidazolium hexafluorophosphate | Training | 1 | 1 | 1 | 6 | 0 | 0 | 0 | 0 | 0 | 1
28 | [Phmim]+ | Cl- | 1-Phenyl-imidazolium chloride | Training | 1 | 0 | 0 | 0 | 1 | 0 | 0 | 1 | 0 | 0
29 | [Phmim]+ | BF4- | 1-Phenyl-imidazolium tetrafluoroborate | Training | 1 | 0 | 0 | 0 | 1 | 0 | 0 | 0 | 1 | 0
30 | [Phmim]+ | PF6- | 1-Phenyl-imidazolium hexafluorophosphate | Training | 1 | 0 | 0 | 0 | 1 | 0 | 0 | 0 | 0 | 1

## GC model
In this sheet, the results for the coefficients of the group contribution model are presented.
The results correcpond to the models obtained via boostrap sampling and k-fold cross validation
Global Warming Potential - Units: kg CO2 eq./mol IL
k_fold
| Group | Coefficient | 2 | 3 | 6 | 9 | 18 (LOOCV) | Bootstrap
| Intercept | beta_0 | 1.7562 | 1.6942 | 1.6546 | 1.6412 | 1.6142 | 1.6525
| Imidazol | beta_1 | 0.7164 | 0.7164 | 0.7164 | 0.7164 | 0.7164 | 0.7164
| C-(2H,C,N) | beta_2 | 0.0455 | 0.1111 | 0.059 | 0.0487 | 0.0393 | 0.0735
| C-(3H,C) | beta_3 | 0.0048 | -0.0002 | 0.0915 | 0.1151 | 0.1515 | 0.0822
| C-(2H,2C) | beta_4 | 0.0206 | 0.0212 | 0.0214 | 0.0214 | 0.0214 | 0.0214
| Cb-(C) or Cb-(N) | beta_5 | 0.259 | 0.2336 | 0.363 | 0.3764 | 0.4031 | 0.3582
| Cv-(C) | beta_6 | 0.0025 | 0.0022 | 0.0952 | 0.1191 | 0.1557 | 0.0744
| C-(3H,Cim) | beta_7 | 0.0484 | 0.0546 | -0.0022 | 0.0025 | 0.0064 | -0.0109
| Cl | beta_8 | -1.6421 | -1.6431 | -1.6419 | -1.6417 | -1.6415 | -1.6339
| BF4 | beta_9 | -0.1479 | -0.1439 | -0.1438 | -0.1439 | -0.1441 | -0.1471
| PF6 | beta_10 | 1.79 | 1.7869 | 1.7857 | 1.7857 | 1.7856 | 1.7811
|  | RMSE | 0.0825 | 0.116 | 0.0593 | 0.0561 | 0.0392 | 0.076496
Human Toxicity Potential - Units: kg DCB eq./mol IL
k_fold
| Group | Coefficient | 2 | 3 | 6 | 9 | 18 (LOOCV) | Bootstrap
| Intercept | beta_0 | 3.6007 | 3.5639 | 3.5379 | 3.5293 | 3.5119 | 3.5399
| Imidazol | beta_1 | 6.5092 | 6.5092 | 6.5092 | 6.5092 | 6.5092 | 6.5092
| C-(2H,C,N) | beta_2 | 0.0382 | 0.0765 | 0.0422 | 0.0356 | 0.029 | 0.0529
| C-(3H,C) | beta_3 | 0.0183 | 0.015 | 0.0742 | 0.0894 | 0.1133 | 0.0672
| C-(2H,2C) | beta_4 | 0.0275 | 0.028 | 0.0281 | 0.0281 | 0.0281 | 0.028
| Cb-(C) or Cb-(N) | beta_5 | 0.1528 | 0.1386 | 0.2199 | 0.2287 | 0.2461 | 0.2172
| Cv-(C) | beta_6 | -0.0044 | -0.0035 | 0.0577 | 0.073 | 0.097 | 0.0433
| C-(3H,Cim) | beta_7 | 0.0264 | 0.0298 | -0.0016 | 0.0012 | 0.004 | -0.0174
| Cl | beta_8 | -3.5342 | -3.5357 | -3.5364 | -3.5363 | -3.5362 | -3.5262
| BF4 | beta_9 | -0.6969 | -0.6929 | -0.6921 | -0.6921 | -0.6921 | -0.6947
| PF6 | beta_10 | 4.2312 | 4.2286 | 4.2285 | 4.2284 | 4.2283 | 4.2209
|  | RMSE | 0.2822 | 0.2808 | 0.2586 | 0.2537 | 0.2634 | 0.29387
Freshwater aquatic ecotoxicity (kg DCB eq./mol IL)
k_fold
| Group | Coefficient | 2 | 3 | 6 | 9 | 18 (LOOCV) | Bootstrap
| Intercept | beta_0 | 1.0829 | 1.0636 | 1.0497 | 1.045 | 1.0357 | 1.0491
| Imidazol | beta_1 | 0.1731 | 0.1731 | 0.1731 | 0.1731 | 0.1731 | 0.1731
| C-(2H,C,N) | beta_2 | 0.021 | 0.0409 | 0.0222 | 0.0185 | 0.0148 | 0.0281
| C-(3H,C) | beta_3 | 0.0085 | 0.0072 | 0.0394 | 0.0477 | 0.0607 | 0.0351
| C-(2H,2C) | beta_4 | 0.0149 | 0.0151 | 0.0151 | 0.0151 | 0.0151 | 0.0151
| Cb-(C) or Cb-(N) | beta_5 | 0.0791 | 0.0711 | 0.1143 | 0.1189 | 0.1283 | 0.1129
| Cv-(C) | beta_6 | 0.0005 | 0.0012 | 0.0343 | 0.0427 | 0.0557 | 0.0263
| C-(3H,Cim) | beta_7 | 0.0135 | 0.0153 | -0.0012 | 0.0003 | 0.0019 | -0.0062
| Cl | beta_8 | -1.0478 | -1.0484 | -1.0487 | -1.0486 | -1.0486 | -1.0452
| BF4 | beta_9 | 0.0718 | 0.0738 | 0.0742 | 0.0742 | 0.0741 | 0.0722
| PF6 | beta_10 | 0.976 | 0.9746 | 0.9745 | 0.9745 | 0.9744 | 0.9729
|  | RMSE | 0.0264 | 0.0378 | 0.02 | 0.0189 | 0.0142 | 0.027334
Marine aquatic ecotoxicity (kg DCB eq./mol IL)
k_fold
| Group | Coefficient | 2 | 3 | 6 | 9 | 18 (LOOCV) | Bootstrap
| Intercept | beta_0 | 21.8771 | 21.8373 | 21.8097 | 21.8005 | 21.782 | 21.8354
| Imidazol | beta_1 | 0.3335 | 0.3335 | 0.3335 | 0.3335 | 0.3335 | 0.3335
| C-(2H,C,N) | beta_2 | 0.0389 | 0.0806 | 0.0441 | 0.037 | 0.0301 | 0.0606
| C-(3H,C) | beta_3 | 0.007 | 0.0037 | 0.0668 | 0.083 | 0.1084 | 0.071
| C-(2H,2C) | beta_4 | 0.0274 | 0.0278 | 0.0279 | 0.0279 | 0.0279 | 0.0276
| Cb-(C) or Cb-(N) | beta_5 | 0.1652 | 0.1495 | 0.2366 | 0.2458 | 0.2643 | 0.2389
| Cv-(C) | beta_6 | 0.0063 | 0.0071 | 0.072 | 0.0884 | 0.1139 | 0.0449
| C-(3H,Cim) | beta_7 | 0.0288 | 0.0323 | -0.0023 | 0.0007 | 0.0036 | -0.0959
| Cl | beta_8 | -21.8046 | -21.8059 | -21.8062 | -21.8061 | -21.806 | -21.7501
| BF4 | beta_9 | -12.9169 | -12.9128 | -12.9122 | -12.9122 | -12.9122 | -12.911
| PF6 | beta_10 | 34.7215 | 34.7187 | 34.7184 | 34.7183 | 34.7182 | 34.6611
|  | RMSE | 0.0549 | 0.076 | 0.0473 | 0.0451 | 0.0349 | 0.18018
Terrestrial Ecotoxicity Potential - Units: g DCB eq./mol IL
k_fold
| Group | Coefficient | 2 | 3 | 6 | 9 | 18 (LOOCV) | Bootstrap
| Intercept | beta_0 | 17.4154 | 16.9831 | 16.699 | 16.6042 | 16.4137 | 16.6888
| Imidazol | beta_1 | 3.6587 | 3.6587 | 3.6587 | 3.6587 | 3.6587 | 3.6587
| C-(2H,C,N) | beta_2 | 0.3559 | 0.8191 | 0.4551 | 0.3882 | 0.3224 | 0.555
| C-(3H,C) | beta_3 | 0.1351 | 0.0893 | 0.7279 | 0.8891 | 1.1454 | 0.6655
| C-(2H,2C) | beta_4 | 0.29 | 0.2946 | 0.2955 | 0.2955 | 0.2956 | 0.2951
| Cb-(C) or Cb-(N) | beta_5 | 1.8401 | 1.6778 | 2.5967 | 2.6921 | 2.883 | 2.5642
| Cv-(C) | beta_6 | -0.0757 | -0.08 | 0.5775 | 0.7408 | 0.9976 | 0.4415
| C-(3H,Cim) | beta_7 | 0.3329 | 0.3661 | -0.0146 | 0.014 | 0.041 | -0.0921
| Cl | beta_8 | -16.6579 | -16.6714 | -16.6748 | -16.6737 | -16.6727 | -16.6238
| BF4 | beta_9 | -3.0657 | -3.0226 | -3.0155 | -3.0158 | -3.016 | -3.0314
| PF6 | beta_10 | 19.7236 | 19.694 | 19.6903 | 19.6895 | 19.6887 | 19.6551
|  | RMSE | 0.5623 | 0.8077 | 0.3924 | 0.3687 | 0.2603 | 0.52869

## GC model results
In this sheet, the results for the enviromental impacts are presented. The results correspond to the values obtained via LCA analysis, and from the group contribution model using the bootstrap sampling and LOOCV
Status | Name | GWP (LCA) | GWP (BS) | GWP (LOOCV) | HTP (LCA) | HTP (BS) | HTP (LOOCV) | FAETP (LCA) | FAETP (BS) | FAETP (LOOCV) | MAETP (LCA) | MAETP (BS) | MAETP (LOOCV) | TETP (LCA) | TETP (BS) | TETP (LOOCV)
Validation | [Hmim]Cl | 0.729 | 0.735 | 0.6891 | 6.0978 | 6.5229 | 6.4849 | 0.18582 | 0.177 | 0.1602 | 0.3571 | 0.4188 | 0.3095 | 3.853 | 3.7237 | 3.3997
Training | [Hmim]BF4 | 2.268 | 2.2218 | 2.1865 | 9.5096 | 9.3544 | 9.329 | 1.3137 | 1.2944 | 1.2829 | 9.2615 | 9.2579 | 9.2033 | 17.62 | 17.3161 | 17.0564
Training | [Hmim]PF6 | 4.198 | 4.15 | 4.1162 | 14.4296 | 14.27 | 14.2494 | 2.2137 | 2.1951 | 2.1832 | 56.8915 | 56.83 | 56.8337 | 40.32 | 40.0026 | 39.7611
Validation | [C2mim]Cl | 0.826 | 0.8907 | 0.8799 | 6.2311 | 6.643 | 6.6272 | 0.2241 | 0.2402 | 0.2357 | 0.4183 | 0.5504 | 0.448 | 4.635 | 4.9442 | 4.8675
Training | [C2mim]BF4 | 2.3776 | 2.3775 | 2.3773 | 9.6709 | 9.4745 | 9.4713 | 1.3557 | 1.3576 | 1.3584 | 9.3288 | 9.3895 | 9.3418 | 18.4922 | 18.5366 | 18.5242
Training | [C2mim]PF6 | 4.3076 | 4.3057 | 4.307 | 14.5909 | 14.3901 | 14.3917 | 2.2557 | 2.2583 | 2.2587 | 56.9588 | 56.9616 | 56.9722 | 41.1922 | 41.2231 | 41.2289
Training | [C4mim]Cl | 0.871 | 0.9335 | 0.9227 | 6.2841 | 6.699 | 6.6834 | 0.2527 | 0.2704 | 0.2659 | 0.4713 | 0.6056 | 0.5038 | 5.195 | 5.5344 | 5.4587
Validation | [C4mim]BF4 | 2.4279 | 2.4203 | 2.4201 | 9.7332 | 9.5305 | 9.5275 | 1.3876 | 1.3878 | 1.3886 | 9.387 | 9.4447 | 9.3976 | 19.1043 | 19.1268 | 19.1154
Validation | [C4mim]PF6 | 4.3579 | 4.3485 | 4.3498 | 14.6532 | 14.4461 | 14.4479 | 2.2876 | 2.2885 | 2.2889 | 57.017 | 57.0168 | 57.028 | 41.8043 | 41.8133 | 41.8201
Validation | [C6mim]Cl | 0.903 | 0.9763 | 0.9655 | 6.3351 | 6.755 | 6.7396 | 0.2806 | 0.3006 | 0.2961 | 0.5223 | 0.6608 | 0.5596 | 5.735 | 6.1246 | 6.0499
Validation | [C6mim]BF4 | 2.4633 | 2.4631 | 2.4629 | 9.7941 | 9.5865 | 9.5837 | 1.4178 | 1.418 | 1.4188 | 9.4432 | 9.4999 | 9.4534 | 19.7067 | 19.717 | 19.7066
Training | [C6mim]PF6 | 4.3933 | 4.3913 | 4.3926 | 14.7141 | 14.5021 | 14.5041 | 2.3178 | 2.3187 | 2.3191 | 57.073 | 57.072 | 57.0838 | 42.4067 | 42.4035 | 42.4113
Training | [C10mim]Cl | 0.987 | 1.0619 | 1.0511 | 6.4411 | 6.867 | 6.852 | 0.3376 | 0.361 | 0.3565 | 0.6273 | 0.7712 | 0.6712 | 6.845 | 7.305 | 7.2323
Validation | [C10mim]BF4 | 2.552 | 2.5487 | 2.5485 | 9.8931 | 9.6985 | 9.6961 | 1.4794 | 1.4784 | 1.4792 | 9.5574 | 9.6103 | 9.565 | 20.9074 | 20.8974 | 20.889
Training | [C10mim]PF6 | 4.482 | 4.4769 | 4.4782 | 14.8131 | 14.6141 | 14.6165 | 2.3794 | 2.3791 | 2.3795 | 57.1874 | 57.1824 | 57.1954 | 43.6074 | 43.5839 | 43.5937
Validation | [Amim]Cl | 0.833 | 0.8829 | 0.8841 | 6.2191 | 6.6191 | 6.6109 | 0.2209 | 0.2314 | 0.2307 | 0.4253 | 0.5243 | 0.4535 | 4.535 | 4.7202 | 4.7197
Training | [Amim]BF4 | 2.3828 | 2.3697 | 2.3815 | 9.647 | 9.4506 | 9.455 | 1.3518 | 1.3488 | 1.3534 | 9.3363 | 9.3634 | 9.3473 | 18.3664 | 18.3126 | 18.3764
Training | [Amim]PF6 | 4.3128 | 4.2979 | 4.3112 | 14.567 | 14.3662 | 14.3754 | 2.2518 | 2.2495 | 2.2537 | 56.9663 | 56.9355 | 56.9777 | 41.0664 | 40.9991 | 41.0811
Training | [Bzmim]Cl | 1.071 | 1.1558 | 1.1379 | 6.3551 | 6.7756 | 6.764 | 0.2866 | 0.3118 | 0.3052 | 0.5643 | 0.6224 | 0.6075 | 6.275 | 6.7508 | 6.6461
Validation | [Bzmim]BF4 | 2.645 | 2.6426 | 2.6353 | 9.7985 | 9.6071 | 9.6081 | 1.4244 | 1.4292 | 1.4279 | 9.4895 | 9.4615 | 9.5013 | 20.2887 | 20.3432 | 20.3028
Validation | [Bzmim]PF6 | 4.575 | 4.5708 | 4.565 | 14.7185 | 14.5227 | 14.5285 | 2.3244 | 2.3299 | 2.3282 | 57.1195 | 57.0336 | 57.1317 | 42.9887 | 43.0297 | 43.0075
Training | [C4dmim]Cl | 0.941 | 0.9226 | 0.9291 | 6.3199 | 6.6816 | 6.6874 | 0.2724 | 0.2642 | 0.2678 | 0.561 | 0.5097 | 0.5074 | 5.547 | 5.4423 | 5.4997
Validation | [C4dmim]BF4 | 2.502 | 2.4094 | 2.4265 | 9.7548 | 9.5131 | 9.5315 | 1.4093 | 1.3816 | 1.3905 | 9.4852 | 9.3488 | 9.4012 | 19.4883 | 19.0347 | 19.1564
Validation | [C4dmim]PF6 | 4.432 | 4.3376 | 4.3562 | 14.6748 | 14.4287 | 14.4519 | 2.3093 | 2.2823 | 2.2908 | 57.1152 | 56.9209 | 57.0316 | 42.1883 | 41.7212 | 41.8611
Training | [C8mim]Cl | 0.936 | 1.0191 | 1.0083 | 6.3878 | 6.811 | 6.7958 | 0.3044 | 0.3308 | 0.3263 | 0.569 | 0.716 | 0.6154 | 6.2 | 6.7148 | 6.6411
Training | [C8mim]BF4 | 2.4994 | 2.5059 | 2.5057 | 9.8441 | 9.6425 | 9.6399 | 1.4445 | 1.4482 | 1.449 | 9.496 | 9.5551 | 9.5092 | 20.2248 | 20.3072 | 20.2978
Training | [C8mim]PF6 | 4.4294 | 4.4341 | 4.4354 | 14.7641 | 14.5581 | 14.5603 | 2.3445 | 2.3489 | 2.3493 | 57.126 | 57.1272 | 57.1396 | 42.9248 | 42.9937 | 43.0025
Training | [Phmim]Cl | 1.015 | 1.0932 | 1.0922 | 6.3278 | 6.7401 | 6.731 | 0.2684 | 0.2899 | 0.2885 | 0.53 | 0.6577 | 0.5738 | 5.87 | 6.2879 | 6.2827
Training | [Phmim]BF4 | 2.5844 | 2.58 | 2.5896 | 9.763 | 9.5716 | 9.5751 | 1.4052 | 1.4073 | 1.4112 | 9.4515 | 9.4968 | 9.4676 | 19.8376 | 19.8803 | 19.9394
Training | [Phmim]PF6 | 4.5144 | 4.5082 | 4.5193 | 14.6831 | 14.4872 | 14.4955 | 2.3052 | 2.308 | 2.3115 | 57.0815 | 57.0689 | 57.098 | 42.5376 | 42.5668 | 42.6441