## Cover Sheet
SUPPLEMENTARY INFORMATION
Life Cycle Assessment of Grid-Scale Battery Storage: Evaluating the Environmental Competitiveness of Sodium-Ion Systems
Jasper, Friedrich B.1,2; Zhou, Yuhuan1; Ersoy, Hüseyin1; Baumann, Manuel J.1; Peters, Jens3;Neuhaus, Dirk Holger2,4; Weil, Marcel1,5
1 Institute for Technology Assessment and Systems Analysis (ITAS), KIT, Karlsruhe, Germany
² Department of Sustainable Systems Engineering (INATECH), University Freiburg, Germany
³ Department of Economics, University of Alcalá, Alcalá de Henares, Spain
4 Fraunhofer Institute for Solar Energy Systems (ISE), Freiburg, Germany
5 Helmholtz-Institute for Electrochemical Energy Storage (HIU), KIT, Ulm, Germany
This spreadsheet contains the life cycle inventories (LCI) of all processes modelled within the scope of this work and all numerical results for the Figures presented in the main manuscript.
All data is published under CC-BY-NC license and free for re-use, as long as the source is properly cited.

## Air-cooled CSS - Production
All processes are production processes. Therefore the reference flow is an output and the listed flows inputs, unless specified otherwise.
Reference | Full Life Cycle CSS (air cooling)
Inputs
| Flow | Amount | Unit | Provider | Description | Avoided waste
| CSS (air cooling) | 1 | Item(s) | CSS (air cooling)
Ouputs
| Flow | Amount | Unit | Provider | Description | Avoided product
| Life cycle CSS | 1 | Item(s)
| used CSS (air cooled) | 1 | Item(s) | treatment of used CSS (air cooled)
| CSS (air cooling) | 1 | Item(s)
| Flow | Amount | Unit | Provider | Description | Avoided waste
| Air cooling system | 1 | Item(s) | Air cooling system
| Battery rack (air cooling) | 6 | Item(s) | Battery rack (air cooling)
| BESS controller | 30 | kg | BESS controller
| concrete block | 43.9 | t | concrete block production ¦ concrete block ¦ Cutoff, U - DE
| Container | 1 | Item(s) | Container
| Fire supression system for 20 ft CSS | 1 | Item(s) | Fire suppression system for 20ft CSS
| Power conversion system for CSS | 600 | kg | Production of power conversion system for CSS
| transformer, for grid connection | 4100 | kg | transformer production, for grid connection
| Air cooling system | 1 | Item(s)
| Flow | Amount | Unit | Provider | Description | Avoided waste
| Air conditioner | 514 | kg | Air conditioner
| cooling in battery pack (air cooled) | 144 | Item(s) | production of cooling in battery pack (air cooled)
| transport, freight, lorry, 16-32 metric ton, diesel, EURO 5 | 0.24667 | t*km | market for transport, freight, lorry, 16-32 metric ton, diesel, EURO 5 ¦ transport, freight, lorry, 16-32 metric ton, diesel, EURO 5 ¦ Cutoff, U - RER
| transport, freight, sea, container ship, heavy fuel oil | 1.9734 | t*km | market for transport, freight, sea, container ship, heavy fuel oil ¦ transport, freight, sea, container ship, heavy fuel oil ¦ Cutoff, U - GLO
| transport, freight, train, fleet average | 0.24667 | t*km | market for transport, freight, train, fleet average ¦ transport, freight, train, fleet average ¦ Cutoff, U - Europe without Switzerland
| Air conditioner | 1 | kg
| Flow | Amount | Unit | Provider | Description | Avoided waste
| Indoor unit | 0.27 | kg | indoor unit
| Outdoor unit | 0.73 | kg | outdoor unit
| Indoor unit | 1 | kg
| Flow | Amount | Unit | Provider | Description | Avoided waste
| acrylonitrile-butadiene-styrene copolymer | 0.1158 | kg | acrylonitrile-butadiene-styrene copolymer production ¦ acrylonitrile-butadiene-styrene copolymer ¦ Cutoff, U - RoW
| aluminium, cast alloy | 0.0979 | kg | aluminium ingot, primary, to aluminium, cast alloy market ¦ aluminium, cast alloy ¦ Cutoff, U - GLO
| capacitor, electrolyte type, > 2cm height | 0.0125 | kg | market for capacitor, electrolyte type, > 2cm height ¦ capacitor, electrolyte type, > 2cm height ¦ Cutoff, U - GLO
| copper, anode | 0.1392 | kg | market for copper, anode ¦ copper, anode ¦ Cutoff, U - GLO
| electronics, for control units | 0.0552 | kg | electronics production, for control units ¦ electronics, for control units ¦ Cutoff, U - RoW
| injection moulding | 0.5654 | kg | market for injection moulding ¦ injection moulding ¦ Cutoff, U - GLO
| metal working, average for aluminium product manufacturing | 0.0979 | kg | metal working, average for aluminium product manufacturing ¦ metal working, average for aluminium product manufacturing ¦ Cutoff, U - RoW
| metal working, average for copper product manufacturing | 0.1392 | kg | metal working, average for copper product manufacturing ¦ metal working, average for copper product manufacturing ¦ Cutoff, U - RoW
| metal working, average for steel product manufacturing | 0.1298 | kg | metal working, average for steel product manufacturing ¦ metal working, average for steel product manufacturing ¦ Cutoff, U - RoW
| plastic granulate, unspecified, recycled | 0.0097 | kg | market for plastic granulate, unspecified, recycled ¦ plastic granulate, unspecified, recycled ¦ Cutoff, U - IN
| polyester resin, unsaturated | 0.0656 | kg | polyester resin production, unsaturated ¦ polyester resin, unsaturated ¦ Cutoff, U - RoW
| polyethylene, high density, granulate | 0.0662 | kg | polyethylene production, high density, granulate ¦ polyethylene, high density, granulate ¦ Cutoff, U - RoW
| polypropylene, granulate | 0.0406 | kg | polypropylene production, granulate ¦ polypropylene, granulate ¦ Cutoff, U - RoW
| polystyrene, high impact | 0.1668 | kg | polystyrene production, high impact ¦ polystyrene, high impact ¦ Cutoff, U - RoW
| polyurethane, flexible foam | 0.0501 | kg | market for polyurethane, flexible foam ¦ polyurethane, flexible foam ¦ Cutoff, U - RoW
| steel, low-alloyed | 0.1298 | kg | market for steel, low-alloyed ¦ steel, low-alloyed ¦ Cutoff, U - GLO
| styrene-acrylonitrile copolymer | 0.0505 | kg | styrene-acrylonitrile copolymer production ¦ styrene-acrylonitrile copolymer ¦ Cutoff, U - RoW
| Outdoor unit | 1 | kg
| Flow | Amount | Unit | Provider | Description | Avoided waste
| aluminium, cast alloy | 0.0648 | kg | aluminium ingot, primary, to aluminium, cast alloy market ¦ aluminium, cast alloy ¦ Cutoff, U - GLO
| capacitor, electrolyte type, > 2cm height | 0.0259 | kg | market for capacitor, electrolyte type, > 2cm height ¦ capacitor, electrolyte type, > 2cm height ¦ Cutoff, U - GLO
| cast iron | 0.0523 | kg | cast iron production ¦ cast iron ¦ Cutoff, U - RoW
| copper, anode | 0.206 | kg | market for copper, anode ¦ copper, anode ¦ Cutoff, U - GLO
| electronics, for control units | 0.0301 | kg | electronics production, for control units ¦ electronics, for control units ¦ Cutoff, U - RoW
| inductor, ring core choke type | 0.0829 | kg | market for inductor, ring core choke type ¦ inductor, ring core choke type ¦ Cutoff, U - GLO
| injection moulding | 0.0645 | kg | injection moulding ¦ injection moulding ¦ Cutoff, U - RoW
| metal working, average for aluminium product manufacturing | 0.0648 | kg | metal working, average for aluminium product manufacturing ¦ metal working, average for aluminium product manufacturing ¦ Cutoff, U - RoW
| metal working, average for copper product manufacturing | 0.206 | kg | metal working, average for copper product manufacturing ¦ metal working, average for copper product manufacturing ¦ Cutoff, U - RoW
| metal working, average for metal product manufacturing | 0.0523 | kg | metal working, average for metal product manufacturing ¦ metal working, average for metal product manufacturing ¦ Cutoff, U - RoW
| metal working, average for steel product manufacturing | 0.4736 | kg | metal working, average for steel product manufacturing ¦ metal working, average for steel product manufacturing ¦ Cutoff, U - RoW
| plastic granulate, unspecified, recycled | 0.0101 | kg | market for plastic granulate, unspecified, recycled ¦ plastic granulate, unspecified, recycled ¦ Cutoff, U - IN
| polypropylene, granulate | 0.0188 | kg | polypropylene production, granulate ¦ polypropylene, granulate ¦ Cutoff, U - RoW
| steel, low-alloyed | 0.4736 | kg | market for steel, low-alloyed ¦ steel, low-alloyed ¦ Cutoff, U - GLO
| styrene-acrylonitrile copolymer | 0.0147 | kg | styrene-acrylonitrile copolymer production ¦ styrene-acrylonitrile copolymer ¦ Cutoff, U - RoW
| tetrafluoroethane, R134a | 0.021 | kg | refrigerant R134a production ¦ tetrafluoroethane, R134a ¦ Cutoff, U - RoW
| Flow | Amount | Unit | Provider | Description | Avoided product
| Outdoor unit | 1 | kg
| cooling in battery pack (air cooled) | 1 | Item(s)
| Flow | Amount | Unit | Provider | Description | Avoided waste
| aluminium alloy, AlMg3 | 1.64 | kg | aluminium alloy production, AlMg3 ¦ aluminium alloy, AlMg3 ¦ Cutoff, U - RoW | cooling duct in battery pack for entire system
| fan, for power supply unit, desktop computer | 0.13 | kg | market for fan, for power supply unit, desktop computer ¦ fan, for power supply unit, desktop computer ¦ Cutoff, U - GLO
| metal working, average for aluminium product manufacturing | 1.64 | kg | market for metal working, average for aluminium product manufacturing ¦ metal working, average for aluminium product manufacturing ¦ Cutoff, U - GLO
| Battery rack (air cooling) | 1 | Item(s)
| Flow | Amount | Unit | Provider | Description | Avoided waste
| Battery pack | 24 | Item(s) | production of battery pack for CSS
| cable, unspecified | 20.5155 | kg | market for cable, unspecified ¦ cable, unspecified ¦ Cutoff, U - GLO
| High voltage control box | 15.5 | kg | High voltage control box (electronics for control units)
| Rack, 48x43, for stationary battery storage system, Li-Ion battery modules | 494.7 | kg | Rack, 48x43, for stationary battery storage system, Li-Ion battery modules
| transport, freight, lorry, 16-32 metric ton, diesel, EURO 6 | 0.0962 | t*km | market for transport, freight, lorry, 16-32 metric ton, diesel, EURO 6 ¦ transport, freight, lorry, 16-32 metric ton, diesel, EURO 6 ¦ Cutoff, U - RoW
| transport, freight, train, fleet average | 0.58 | t*km | market group for transport, freight, train, fleet average ¦ transport, freight, train, fleet average ¦ Cutoff, U - GLO
| Battery pack | 1 | Item(s) |  | cell parameters are 0 or 1
| Flow | Amount | Unit | Provider | Description | Avoided waste
| 03-NFM111 based SIB (Voß et al.) | NFM111 *11574.33/160.5 | kg | production of 03-NFM111 based SIB | Specific energy: 160.5 Wh/kg Target storage capacity: 14 333.33 Wh
| Aluminium endbars, for module packaging, Li-Ion battery (Ellingsen) | 0.9548 | kg | Aluminium endbars, for module packaging, Li-Ion battery (Ellingsen)
| Bimetallic busbars and washers, for module packaging, Li-Ion battery (Ellingsen) | 2.0289 | kg | Bimetallic busbars and washers, for module packaging, Li-Ion battery (Ellingsen)
| Copper end-busbars, for module packaging, Li->Ion battery (Ellingsen) | 0.2924 | kg | Copper end-busbars, for module packaging, Li->Ion battery (Ellingsen)
| injection moulding | 0.8491 | kg | market for injection moulding ¦ injection moulding ¦ Cutoff, U - GLO
| LFP based LIB (Voß et al.) | LFP *14333.33/176.6 | kg | production of LFP based LIB | Specific energy: 176.6 Wh/kg Target storage capacity: 14 333.33 Wh
| metal working factory | 4.58e-10 | Item(s) | market for metal working factory ¦ metal working factory ¦ Cutoff, U - GLO
| metal working, average for steel product manufacturing | 8.6848 | kg | market for metal working, average for steel product manufacturing ¦ metal working, average for steel product manufacturing ¦ Cutoff, U - GLO
| Mn-PBA based SIB (Voß et al.) | MnPBA *8586.54/142.2 | kg | production of Mn-PBA based SIB | Specific energy: 142.2 Wh/kg Target storage capacity: 14 333.33 Wh
| NVPF based SIB (Voß et al.) | NVPF *10413.53/151.2 | kg | production of NVPF based SIB | Specific energy: 152.2 Wh/kg Target storage capacity: 14 333.33 Wh
| polypropylene, granulate | 0.8491 | kg | market for polypropylene, granulate ¦ polypropylene, granulate ¦ Cutoff, U - GLO
| printed wiring board, surface mounted, unspecified, Pb free | 0.1965 | kg | market for printed wiring board, surface mounted, unspecified, Pb free ¦ printed wiring board, surface mounted, unspecified, Pb free ¦ Cutoff, U - GLO
| printed wiring board, through-hole mounted, unspecified, Pb free | 0 | kg | market for printed wiring board, through-hole mounted, unspecified, Pb free ¦ printed wiring board, through-hole mounted, unspecified, Pb free ¦ Cutoff, U - GLO
| steel, low-alloyed | 8.6848 | kg | market for steel, low-alloyed ¦ steel, low-alloyed ¦ Cutoff, U - GLO
| transport, freight, lorry, 16-32 metric ton, diesel, EURO 5 | 1.2157 | t*km | market for transport, freight, lorry, 16-32 metric ton, diesel, EURO 5 ¦ transport, freight, lorry, 16-32 metric ton, diesel, EURO 5 ¦ Cutoff, U - RoW
| transport, freight, train, fleet average | 7.2944 | t*km | market group for transport, freight, train, fleet average ¦ transport, freight, train, fleet average ¦ Cutoff, U - GLO
| Rack, 48x43, for stationary battery storage system, Li-Ion battery modules | 1 | kg
| Flow | Amount | Unit | Provider | Description | Avoided waste
| metal working factory | 4.58e-10 | Item(s) | market for metal working factory ¦ metal working factory ¦ Cutoff, U - GLO
| metal working, average for steel product manufacturing | 1 | kg | market for metal working, average for steel product manufacturing ¦ metal working, average for steel product manufacturing ¦ Cutoff, U - GLO
| powder coat, steel | 0.055 | m2 | market for powder coat, steel ¦ powder coat, steel ¦ Cutoff, U - GLO
| steel, low-alloyed | 1 | kg | market for steel, low-alloyed ¦ steel, low-alloyed ¦ Cutoff, U - GLO
| transport, freight, lorry, 16-32 metric ton, diesel, EURO 5 | 0.10053 | t*km | market for transport, freight, lorry, 16-32 metric ton, diesel, EURO 5 ¦ transport, freight, lorry, 16-32 metric ton, diesel, EURO 5 ¦ Cutoff, U - RoW
| transport, freight, train, fleet average | 0.60318 | t*km | market group for transport, freight, train, fleet average ¦ transport, freight, train, fleet average ¦ Cutoff, U - GLO
| Container | 1 | Item(s)
| Flow | Amount | Unit | Provider | Description | Avoided waste
| Fire damper | 2 | Item(s) | Fire damper | Exclude?
| gypsum plasterboard | 664.66 | kg | market for gypsum plasterboard ¦ gypsum plasterboard ¦ Cutoff, U - GLO
| intermodal shipping container, 20-foot | 1 | Item(s) | market for intermodal shipping container, 20-foot ¦ intermodal shipping container, 20-foot ¦ Cutoff, U - GLO
| oriented strand board | 0.76 | m3 | market for oriented strand board ¦ oriented strand board ¦ Cutoff, U - RoW
| plywood | 0.14 | m3 | market for plywood ¦ plywood ¦ Cutoff, U - RoW
| polyurethane, flexible foam, flame retardant | 2.5 | kg | market for polyurethane, flexible foam, flame retardant ¦ polyurethane, flexible foam, flame retardant ¦ Cutoff, U - GLO
| steel, low-alloyed, hot rolled | 5 | kg | market for steel, low-alloyed, hot rolled ¦ steel, low-alloyed, hot rolled ¦ Cutoff, U - GLO
| transport, freight, lorry, 16-32 metric ton, diesel, EURO 5 | 2.3 | t*km | market for transport, freight, lorry, 16-32 metric ton, diesel, EURO 5 ¦ transport, freight, lorry, 16-32 metric ton, diesel, EURO 5 ¦ Cutoff, U - RER
| transport, freight, sea, container ship, heavy fuel oil | 18.4 | t*km | market for transport, freight, sea, container ship, heavy fuel oil ¦ transport, freight, sea, container ship, heavy fuel oil ¦ Cutoff, U - GLO
| transport, freight, train, fleet average | 2.3 | t*km | market for transport, freight, train, fleet average ¦ transport, freight, train, fleet average ¦ Cutoff, U - Europe without Switzerland
| wood wool boards, cement bonded | 0.19 | m3 | market for wood wool boards, cement bonded ¦ wood wool boards, cement bonded ¦ Cutoff, U - RoW
| zinc coat, coils | 3.18 | m2 | market for zinc coat, coils ¦ zinc coat, coils ¦ Cutoff, U - GLO
| Fire damper | 1 | Item(s)
| Flow | Amount | Unit | Provider | Description | Avoided waste
| chemical, inorganic | 0.9 | kg | market for chemical, inorganic ¦ chemical, inorganic ¦ Cutoff, U - GLO
| electric motor, for electric scooter | 1.2 | kg | market for electric motor, for electric scooter ¦ electric motor, for electric scooter ¦ Cutoff, U - GLO
| glass fibre reinforced plastic, polyamide, injection moulded | 0.09 | kg | market for glass fibre reinforced plastic, polyamide, injection moulded ¦ glass fibre reinforced plastic, polyamide, injection moulded ¦ Cutoff, U - GLO
| injection moulding | 0.09 | kg | market for injection moulding ¦ injection moulding ¦ Cutoff, U - GLO
| plastic granulate, unspecified, recycled | 0.09 | kg | market for plastic granulate, unspecified, recycled ¦ plastic granulate, unspecified, recycled ¦ Cutoff, U - IN
| steel, chromium steel 18/8 | 0.06 | kg | market for steel, chromium steel 18/8 ¦ steel, chromium steel 18/8 ¦ Cutoff, U - GLO
| steel, low-alloyed | 0.12 | kg | market for steel, low-alloyed ¦ steel, low-alloyed ¦ Cutoff, U - GLO
| steel, low-alloyed, hot rolled | 4.14 | kg | market for steel, low-alloyed, hot rolled ¦ steel, low-alloyed, hot rolled ¦ Cutoff, U - GLO
| synthetic rubber | 0.02 | kg | market for synthetic rubber ¦ synthetic rubber ¦ Cutoff, U - GLO
| zinc coat, coils | 0.5 | m2 | market for zinc coat, coils ¦ zinc coat, coils ¦ Cutoff, U - GLO
| Fire supression system for 20 ft CSS | 1 | Item(s)
| Flow | Amount | Unit | Provider | Description | Avoided waste
| Fire extinguisher tank | 21 | kg | Production of fire extinguisher tanks
| Fire Suppression Panel | 2.5 | kg | Production of fire suppression panel
| metal working, average for steel product manufacturing | 30 | kg | market for metal working, average for steel product manufacturing ¦ metal working, average for steel product manufacturing ¦ Cutoff, U - GLO
| steel, low-alloyed | 30 | kg | market for steel, low-alloyed ¦ steel, low-alloyed ¦ Cutoff, U - GLO
| transport, freight, lorry, 16-32 metric ton, diesel, EURO 5 | 53500 | kg*km | market for transport, freight, lorry, 16-32 metric ton, diesel, EURO 5 ¦ transport, freight, lorry, 16-32 metric ton, diesel, EURO 5 ¦ Cutoff, U - RER
| transport, freight, sea, container ship, heavy fuel oil | 428000 | kg*km | market for transport, freight, sea, container ship, heavy fuel oil ¦ transport, freight, sea, container ship, heavy fuel oil ¦ Cutoff, U - GLO
| transport, freight, train, fleet average | 53500 | kg*km | market for transport, freight, train, fleet average ¦ transport, freight, train, fleet average ¦ Cutoff, U - Europe without Switzerland
| Fire extinguisher tank | 1 | kg
| Flow | Amount | Unit | Provider | Description | Avoided waste
| heptafluoropropane (HFC) | 0.7 | kg | Production of heptafluoropropane
| steel, unalloyed | 0.3 | kg | market for steel, unalloyed ¦ steel, unalloyed ¦ Cutoff, U - GLO
| heptafluoropropane (HFC) | 1 | kg
| Flow | Amount | Unit | Provider | Description | Avoided waste
| electricity, medium voltage | 5 | kWh | market group for electricity, medium voltage ¦ electricity, medium voltage ¦ Cutoff, U - GLO
| heat, from steam, in chemical industry | 20 | MJ | steam production, as energy carrier, in chemical industry ¦ heat, from steam, in chemical industry ¦ Cutoff, U - RoW
| hydrogen fluoride | 0.131 | kg | market for hydrogen fluoride ¦ hydrogen fluoride ¦ Cutoff, U - RoW
| tetrafluoroethylene | 0.981 | kg | market for tetrafluoroethylene ¦ tetrafluoroethylene ¦ Cutoff, U - GLO
| Flow | Amount | Unit | Provider | Description | Avoided product
| heptafluoropropane (HFC) | 1 | kg
| tetrafluoroethylene | 0.1 | kg | market for tetrafluoroethylene ¦ tetrafluoroethylene ¦ Cutoff, U - GLO |  | TRUE
| hazardous waste, for incineration | 0.02 | kg | market for hazardous waste, for incineration ¦ hazardous waste, for incineration ¦ Cutoff, U - RoW
| Fire Suppression Panel | 1 | kg
| Flow | Amount | Unit | Provider | Description | Avoided waste
| acrylonitrile-butadiene-styrene copolymer | 0.5472 | kg | market for acrylonitrile-butadiene-styrene copolymer ¦ acrylonitrile-butadiene-styrene copolymer ¦ Cutoff, U - GLO
| cable, unspecified | 0.088 | kg | market for cable, unspecified ¦ cable, unspecified ¦ Cutoff, U - GLO
| polycarbonate | 0.1159 | kg | market for polycarbonate ¦ polycarbonate ¦ Cutoff, U - RoW
| printed wiring board, surface mounted, unspecified, Pb free | 0.2488 | kg | market for printed wiring board, surface mounted, unspecified, Pb free ¦ printed wiring board, surface mounted, unspecified, Pb free ¦ Cutoff, U - GLO
| Power conversion system for CSS | 1 | kg
Mass balance based on the composition of the inverter in Jasper et al (2022). The weight of the casing is calculated by the outer dimensions (800 x 275 x 865 mm). A wall thickness of 1.5 mm is assumed, resulting in a weight of 27 kg of casing.
| Flow | Amount | Unit | Provider | Description | Avoided waste
| aluminium alloy, AlMg3 | 0.085882 | kg | market for aluminium alloy, AlMg3 ¦ aluminium alloy, AlMg3 ¦ Cutoff, U - GLO
| cable, unspecified | 0.014314 | kg | market for cable, unspecified ¦ cable, unspecified ¦ Cutoff, U - GLO
| capacitor, electrolyte type, > 2cm height | 0.042941 | kg | market for capacitor, electrolyte type, > 2cm height ¦ capacitor, electrolyte type, > 2cm height ¦ Cutoff, U - GLO
| capacitor, film type, for through-hole mounting | 0.057255 | kg | market for capacitor, film type, for through-hole mounting ¦ capacitor, film type, for through-hole mounting ¦ Cutoff, U - GLO
| fan, for power supply unit, desktop computer | 0.014314 | kg | market for fan, for power supply unit, desktop computer ¦ fan, for power supply unit, desktop computer ¦ Cutoff, U - GLO
| Inductor, other | 0.38647 | kg | production of inductor, other
| inductor, ring core choke type | 0.1002 | kg | market for inductor, ring core choke type ¦ inductor, ring core choke type ¦ Cutoff, U - GLO
| metal working, average for aluminium product manufacturing | 0.085882 | kg | market for metal working, average for aluminium product manufacturing ¦ metal working, average for aluminium product manufacturing ¦ Cutoff, U - GLO
| metal working, average for steel product manufacturing | 0.27 | kg | market for metal working, average for steel product manufacturing ¦ metal working, average for steel product manufacturing ¦ Cutoff, U - GLO
| printed wiring board, through-hole mounted, unspecified, Pb containing | 0 | kg | market for printed wiring board, through-hole mounted, unspecified, Pb containing ¦ printed wiring board, through-hole mounted, unspecified, Pb containing ¦ Cutoff, U - GLO
| printed wiring board, through-hole mounted, unspecified, Pb free | 0.028627 | kg | market for printed wiring board, through-hole mounted, unspecified, Pb free ¦ printed wiring board, through-hole mounted, unspecified, Pb free ¦ Cutoff, U - GLO
| steel, low-alloyed | 0.27 | kg | market for steel, low-alloyed ¦ steel, low-alloyed ¦ Cutoff, U - GLO
| transport, freight, lorry, 16-32 metric ton, diesel, EURO 5 | 1 | t*km | market for transport, freight, lorry, 16-32 metric ton, diesel, EURO 5 ¦ transport, freight, lorry, 16-32 metric ton, diesel, EURO 5 ¦ Cutoff, U - RER
| transport, freight, sea, container ship, heavy fuel oil | 8 | t*km | market for transport, freight, sea, container ship, heavy fuel oil ¦ transport, freight, sea, container ship, heavy fuel oil ¦ Cutoff, U - GLO
| transport, freight, train, fleet average | 1 | t*km | market for transport, freight, train, fleet average ¦ transport, freight, train, fleet average ¦ Cutoff, U - Europe without Switzerland
| transformer, for grid connection | 1 | kg
| Flow | Amount | Unit | Provider | Description | Avoided waste
| base oil | 0.14 | kg | market for base oil ¦ base oil ¦ Cutoff, U - GLO
| copper, cathode | 0.25 | kg | market for copper, cathode ¦ copper, cathode ¦ Cutoff, U - GLO
| electronics, for control units | 0.09 | kg | market for electronics, for control units ¦ electronics, for control units ¦ Cutoff, U - GLO
| metal working, average for metal product manufacturing | 0.31 | kg | market for metal working, average for metal product manufacturing ¦ metal working, average for metal product manufacturing ¦ Cutoff, U - GLO
| metal working, average for steel product manufacturing | 0.14 | kg | market for metal working, average for steel product manufacturing ¦ metal working, average for steel product manufacturing ¦ Cutoff, U - GLO
| steel, 3.2% silicon alloy, for grain oriented electrical steel | 0.31 | kg | market for steel, 3.2% silicon alloy, for grain oriented electrical steel ¦ steel, 3.2% silicon alloy, for grain oriented electrical steel ¦ Cutoff, U - RER
| steel, low-alloyed | 0.14 | kg | market for steel, low-alloyed ¦ steel, low-alloyed ¦ Cutoff, U - GLO
| transformer, high voltage use | 0.07 | kg | market for transformer, high voltage use ¦ transformer, high voltage use ¦ Cutoff, U - GLO
| transport, freight, lorry, 16-32 metric ton, diesel, EURO 5 | 1 | t*km | market for transport, freight, lorry, 16-32 metric ton, diesel, EURO 5 ¦ transport, freight, lorry, 16-32 metric ton, diesel, EURO 5 ¦ Cutoff, U - RER
| transport, freight, sea, container ship, heavy fuel oil | 8 | t*km | market for transport, freight, sea, container ship, heavy fuel oil ¦ transport, freight, sea, container ship, heavy fuel oil ¦ Cutoff, U - GLO
| transport, freight, train, fleet average | 1 | t*km | market for transport, freight, train, fleet average ¦ transport, freight, train, fleet average ¦ Cutoff, U - Europe without Switzerland
| wire drawing, copper | 0.25 | kg | market for wire drawing, copper ¦ wire drawing, copper ¦ Cutoff, U - GLO

## Air-cooled CSS - EOL
All processes are waste treatment processes. Therefore the reference flow is an input and the listed flows outputs, unless specified otherwise.
Reference | used CSS (air cooled) | 1 | Item(s)
Inputs
| Flow | Amount | Unit | Provider | Avoided waste
| used CSS (air cooled) | 1 | Item(s)
| transport, freight, lorry, 16-32 metric ton, diesel, EURO 5 | 500*24 | t*km | market for transport, freight, lorry, 16-32 metric ton, diesel, EURO 5 ¦ transport, freight, lorry, 16-32 metric ton, diesel, EURO 5 ¦ Cutoff, U - RER
Outputs
| Flow | Amount | Unit | Provider | Avoided product
| used air cooling system | 1 | Item(s) | treatment of used air cooling system
| Used battery rack for CSS (air cooled) | 6 | Item(s) | treatment of battery rack for CSS (air cooling)
| used container for CSS | 1 | Item(s) | treatment of used container for CSS
| used controller for CSS | 30 | kg | treatment of used controller for CSS
| used fire suppression system | 1 | Item(s) | treatment of used fire suppression system
| used PCS for CSS | 600 | kg | treatment of used PCS for CSS
| used transformer for CSS | 4100 | kg | treatment of used transformer for CSS
| waste concrete block | 43.9 | t | Treatment of concrete block
| used air cooling system | 1 | Item(s)
| Flow | Amount | Unit | Provider | Avoided product
| used air cooling unit | 514 | kg | treatment of used air cooling unit
| used cooling in battery pack (air cooled) | 144 | Item(s) | treatment of used cooling in battery pack (air cooled)
| used air cooling unit | 1 | kg
| Flow | Amount | Unit | Provider | Avoided product
| used indoor unit for AC | 0.27 | kg | treatment of indoor unit for AC
| used outdoor unit for AC | 0.73 | kg | treatment of used outdoor unit for AC
| used indoor unit for AC | 1 | kg
| Flow | Amount | Unit | Provider | Avoided product
| electronics scrap from control units | 0.0552 | kg | treatment of electronics scrap from control units_without steel housing_with credit - RoW
| used capacitor | 0.0125 | kg | treatment of used capacitor, to hazardous waste incineration, with energy recovery ¦ used capacitor ¦ Cutoff, U - RoW
| waste aluminium | 0.0979 | kg | Aluminium recycling
| waste copper | 0.1392 | kg | Copper recycling
| waste plastic, industrial electronics | 0.5653 | kg | treatment of waste plastic, industrial electronics, municipal incineration_with credit - GLO
| waste steel | 0.1298 | kg | steel recyling
| Aluminium Recycling | 1 | kg
Inputs:
| Flow | Amount | Unit | Provider | Avoided waste
| waste aluminium | 1 | kg
| aluminium, wrought alloy | 0.9911 | kg | treatment of aluminium scrap, post-consumer, prepared for recycling, at remelter ¦ aluminium, wrought alloy ¦ Cutoff, U - RoW
Outputs:
| Flow | Amount | Unit | Provider | Avoided product
| aluminium, wrought alloy | 0.9911 | kg | market for aluminium, wrought alloy ¦ aluminium, wrought alloy ¦ Cutoff, U - GLO | TRUE
| Copper Recycling | 1 | kg
Inputs
| Flow | Amount | Unit | Provider | Avoided waste
| waste copper | 1 | kg
| copper, cathode | 0.76336 | kg | treatment of copper scrap by electrolytic refining ¦ copper, cathode ¦ Cutoff, U - RoW
Outputs
| Flow | Amount | Unit | Provider | Avoided product
| copper, cathode | 0.76336 | kg | market for copper, cathode ¦ copper, cathode ¦ Cutoff, U - GLO | TRUE
| treatment of waste plastic with credit | 1 | kg
Ecoinvent 3.11 process:
Additional Outputs:
| Flow | Amount | Unit | Provider | Avoided product
| electricity, low voltage | 4.5 | MJ | market group for electricity, low voltage ¦ electricity, low voltage ¦ Cutoff, U - GLO | TRUE
| heat, district or industrial, natural gas | 8.7 | MJ | market group for heat, district or industrial, natural gas ¦ heat, district or industrial, natural gas ¦ Cutoff, U - GLO | TRUE
| Steel recycling | 1 | kg
Inputs:
| Flow | Amount | Unit | Provider | Avoided waste
| waste steel | 1 | kg
| iron scrap, sorted, pressed | 1 | kg | sorting and pressing of iron scrap ¦ iron scrap, sorted, pressed ¦ Cutoff, U - RER
| steel, low-alloyed | 1.2163 | kg | steel production, electric, low-alloyed ¦ steel, low-alloyed ¦ Cutoff, U - RoW
Outputs
| Flow | Amount | Unit | Provider | Avoided product
| steel, low-alloyed | 1.2163 | kg | market for steel, low-alloyed ¦ steel, low-alloyed ¦ Cutoff, U - GLO | TRUE
| used outdoor unit | 1 | kg
| Flow | Amount | Unit | Provider | Avoided product
| electronics scrap from control units | 0.0301 | kg | treatment of electronics scrap from control units_without steel housing_with credit - RoW
| used capacitor | 0.0259 | kg | treatment of used capacitor, to hazardous waste incineration, with energy recovery ¦ used capacitor ¦ Cutoff, U - RoW
| used inductor, ring core choke type | 0.0829 | kg | treatment of used inductor, ring core choke type
| waste aluminium | 0.0648 | kg | Aluminium recycling
| waste copper | 0.206 | kg | Copper recycling
| waste plastic, industrial electronics | 0.0436 | kg | treatment of waste plastic, industrial electronics, municipal incineration_with credit - GLO
| waste steel | 0.5259 | kg | steel recyling
| used inductor, ring ore choke type | 1 | kg
| Flow | Amount | Unit | Provider | Avoided product
| tinplate, in mixed metal scrap | 0.08 | kg | market for tinplate, in mixed metal scrap ¦ tinplate, in mixed metal scrap ¦ Cutoff, U - RoW | TRUE
| glass cullet, lead containing, from used cathode ray tube | 0.27 | kg | market for glass cullet, lead containing, from used cathode ray tube ¦ glass cullet, lead containing, from used cathode ray tube ¦ Cutoff, U - GLO
| waste copper | 0.06 | kg | Copper recycling
| waste plastic, industrial electronics | 0.59 | kg | treatment of waste plastic, industrial electronics, municipal incineration_with credit - GLO
| used cooling in battery pack | 1 | Item(s)
| Flow | Amount | Unit | Provider | Avoided product
| waste plastic, industrial electronics | 0.13 | kg | treatment of waste plastic, industrial electronics, municipal incineration_with credit - GLO
| waste aluminium | 1.64 | kg | Aluminium recycling
| used battery rack for CSS (air cooled) | 1 | Item(s)
| Flow | Amount | Unit | Provider | Avoided product
| electronics scrap from control units | 15.5 | kg | treatment of electronics scrap from control units_without steel housing_with credit - RoW
| Used battery pack for CSS | 24 | Item(s) | Treatment of battery pack for CSS (air cooled)
| used cable | 20.2155 | kg | treatment of used cable_ with credit - GLO
| waste steel | 494.7 | kg | steel recyling
| electronics scrap from control units_with credit | 1 | kg
| Flow | Amount | Unit | Provider | Avoided product
| used cable | 0.08 | kg | treatment of used cable_ with credit - GLO
| used printed wiring boards | 0.14 | kg | treatment of scrap printed wiring board mix_with credit
| waste plastic, industrial electronics | 0.32 | kg | treatment of waste plastic, industrial electronics, municipal incineration_with credit - GLO
| waste steel | 0.46 | kg | steel recyling
| used cable_ with credit | 1 | kg
Inputs
| Flow | Amount | Unit | Provider | Avoided waste
| used cable | 1 | kg
| electricity, medium voltage | 0.18 | kWh | market group for electricity, medium voltage ¦ electricity, medium voltage ¦ Cutoff, U - GLO
| manual treatment facility, waste electric and electronic equipment | 4e-10 | Item(s) | market for manual treatment facility, waste electric and electronic equipment ¦ manual treatment facility, waste electric and electronic equipment ¦ Cutoff, U - GLO
Outputs
| Flow | Amount | Unit | Provider | Avoided product
| waste copper | 0.65978 | kg | Copper recycling
| waste plastic, industrial electronics | 0.3384 | kg | treatment of waste plastic, industrial electronics, municipal incineration_with credit - GLO
| scrap printed wiring board mix_with credit | 1 | kg
| Flow | Amount | Unit | Provider | Avoided product
| used printed wiring boards | 0.5 | kg | treatment of scrap printed wiring boards (surface mounted) for battery pack, shredding and separation_ with credit - RoW
| used printed wiring boards | 0.5 | kg | treatment of scrap printed wiring boards (through-whole mounted) for PCS, shredding and separation_with credit - RoW
| scrap printed wiring boards (surface mounted) for battery pack, shredding and separation_ with credit | 1 | kg
Inputs
| Flow | Amount | Unit | Provider | Avoided waste
| used printed wiring boards | 1 | kg
| manual treatment facility, waste electric and electronic equipment | 4e-10 | Item(s) | market for manual treatment facility, waste electric and electronic equipment ¦ manual treatment facility, waste electric and electronic equipment ¦ Cutoff, U - GLO
| electricity, medium voltage | 0.04 | kWh | Deutschland Markt medium Voltage 2023 (JB) Netzverluste integriert
Outputs
| Flow | Amount | Unit | Provider | Avoided product
| copper, anode | 0.37033*cu_from_PWB_rec_rate | kg | market for copper, anode ¦ copper, anode ¦ Cutoff, U - GLO | TRUE
| electronics scrap | 1 | kg | electronics scrap, Recycled Content cut-off ¦ electronics scrap ¦ Cutoff, U - GLO | TRUE
| gold | 0.00219*au_from_PWB_rec_rate | kg | market for gold ¦ gold ¦ Cutoff, U - GLO | TRUE
| palladium | 2.29E-5*pd_from_PWB_rec_rate | kg | market for palladium ¦ palladium ¦ Cutoff, U - GLO | TRUE
| silver | 0.01199*ag_from_PWB_rec_rate | kg | market for silver ¦ silver ¦ Cutoff, U - GLO | TRUE
| scrap printed wiring boards (through-whole mounted) for PCS, shredding and separation_with credit | 1 | kg
Inputs
| Flow | Amount | Unit | Provider | Avoided waste
| used printed wiring boards | 1 | kg
| manual treatment facility, waste electric and electronic equipment | 4e-10 | Item(s) | market for manual treatment facility, waste electric and electronic equipment ¦ manual treatment facility, waste electric and electronic equipment ¦ Cutoff, U - GLO
| electricity, medium voltage | 0.04 | kWh | Deutschland Markt medium Voltage 2023 (JB) Netzverluste integriert
Outputs
| Flow | Amount | Unit | Provider | Avoided product
| copper, anode | 0.19802*cu_from_PWB_rec_rate | kg
| electronics scrap | 1 | kg | electronics scrap, Recycled Content cut-off ¦ electronics scrap ¦ Cutoff, U - GLO | TRUE
| gold | 0.00023*au_from_PWB_rec_rate | kg | market for gold ¦ gold ¦ Cutoff, U - GLO | TRUE
| palladium | 5.13E-7*pd_from_PWB_rec_rate | kg | market for palladium ¦ palladium ¦ Cutoff, U - GLO | TRUE
| silver | 0.0015*ag_from_PWB_rec_rate | kg | market for silver ¦ silver ¦ Cutoff, U - GLO | TRUE
| used battery pack | 1 | Item(s)
| Flow | Amount | Unit | Provider | Avoided product
| used printed wiring boards | 0.1965 | kg | treatment of scrap printed wiring boards (surface mounted) for battery pack, shredding and separation_ with credit - RoW
| waste aluminium | 1.3761 | kg | Aluminium recycling
| Waste Battery cell (LIB/SIB) | NFM111 *11574.33/160.5 | kg | Pyromettalurgical treatment of battery cells (NFM111)
| Waste Battery cell (LIB/SIB) | LFP *14333.33/176.6 | kg | Pyromettalurgical treatment of battery cells (LFP)
| Waste Battery cell (LIB/SIB) | MnPBA *8586.54/142.2 | kg | Pyromettalurgical treatment of battery cells (MnPBA)
| Waste Battery cell (LIB/SIB) | NVPF *10413.53/151.2 | kg | Pyromettalurgical treatment of battery cells (NVPF)
| waste copper | 1.4401 | kg | Copper recycling
| waste plastic, industrial electronics | 1.2887 | kg | treatment of waste plastic, industrial electronics, municipal incineration_with credit - GLO
| waste steel | 8.6848 | kg | steel recyling
| Waste Battery cell (LIB/SIB) | 1 | kg
Inputs
| Flow | Amount | Unit | Provider | Avoided waste
| Waste Battery cell (LIB/SIB) | 1 | kg
| carbon black | 0.001 | kg | market for carbon black ¦ carbon black ¦ Cutoff, U - GLO
| electricity, medium voltage | 1.24 | kWh | Deutschland Markt medium Voltage 2023 (JB) Netzverluste integriert
| heat, district or industrial, natural gas | 0.36 | MJ | heat production, natural gas, at industrial furnace >100kW ¦ heat, district or industrial, natural gas ¦ Cutoff, U - Europe without Switzerland
| heat, district or industrial, other than natural gas | 0.272 | MJ | heat and power co-generation, diesel, 200kW electrical, SCR-NOx reduction ¦ heat, district or industrial, other than natural gas ¦ Cutoff, U - RoW
| hydrated lime, loose | 0.01 | kg | hydrated lime production, loose ¦ hydrated lime, loose ¦ Cutoff, U - RoW
| limestone, crushed, washed | 0.15 | kg | market for limestone, crushed, washed ¦ limestone, crushed, washed ¦ Cutoff, U - RoW
| quicklime, in pieces, loose | 0.111 | kg | market for quicklime, in pieces, loose ¦ quicklime, in pieces, loose ¦ Cutoff, U - RoW
| silica sand | 0.186 | kg | market for silica sand ¦ silica sand ¦ Cutoff, U - GLO
| tap water | 0.298 | kg | market for tap water ¦ tap water ¦ Cutoff, U - RoW
| transport, freight, lorry, >32 metric ton, diesel, EURO 4 | 0.13 | t*km | market for transport, freight, lorry, >32 metric ton, diesel, EURO 4 ¦ transport, freight, lorry, >32 metric ton, diesel, EURO 4 ¦ Cutoff, U - RER
| transport, freight, sea, container ship, heavy fuel oil | 0.27 | t*km | market for transport, freight, sea, container ship, heavy fuel oil ¦ transport, freight, sea, container ship, heavy fuel oil ¦ Cutoff, U - GLO
| transport, freight, train, fleet average | 0.24 | t*km | market for transport, freight, train, fleet average ¦ transport, freight, train, fleet average ¦ Cutoff, U - Europe without Switzerland
Outputs
| Flow | Amount | Unit | Provider | Avoided product
| Metal alloy waste | 0.209 | kg | Hydrometallurgical treatment of battery cells (NFM111)
| inert waste, for final disposal | 0.952 | kg | market for inert waste, for final disposal ¦ inert waste, for final disposal ¦ Cutoff, U - RoW
| Carbon dioxide | 1051 | kg
| Hydrometallurgical treatment of battery cells | 0.209 | kg
Inputs
| Flow | Amount | Unit | Provider | Avoided waste
| Metal alloy waste | 0.209 | kg
| electricity, medium voltage | 2.59 | kWh | Deutschland Markt medium Voltage 2023 (JB) Netzverluste integriert
| heat, district or industrial, natural gas | 4.79 | MJ | heat production, natural gas, at industrial furnace >100kW ¦ heat, district or industrial, natural gas ¦ Cutoff, U - Europe without Switzerland
| hydrochloric acid, without water, in 30% solution state | 0.008 | kg | hydrochloric acid production, from the reaction of hydrogen with chlorine ¦ hydrochloric acid, without water, in 30% solution state ¦ Cutoff, U - RER
| hydrogen peroxide, without water, in 50% solution state | 0.274 | kg | market for hydrogen peroxide, without water, in 50% solution state ¦ hydrogen peroxide, without water, in 50% solution state ¦ Cutoff, U - RoW
| soda ash, dense | 0.017 | kg | market for soda ash, dense ¦ soda ash, dense ¦ Cutoff, U - GLO
| sodium hydroxide, without water, in 50% solution state | 0.42 | kg | market for sodium hydroxide, without water, in 50% solution state ¦ sodium hydroxide, without water, in 50% solution state ¦ Cutoff, U - RoW
| sulfuric acid | 0.84 | kg | market for sulfuric acid ¦ sulfuric acid ¦ Cutoff, U - RoW
| tap water | 0.01 | kg | market for tap water ¦ tap water ¦ Cutoff, U - RoW
Outputs
| Flow | Amount | Unit | Provider | Avoided product
| waste aluminium | * | kg | Aluminium recycling
| waste copper | * | kg | Copper recycling
| waste plastic, industrial electronics | * | kg | treatment of waste plastic, industrial electronics, municipal incineration_with credit - GLO
| wastewater, average | 0.00864 | m3 | market for wastewater, average ¦ wastewater, average ¦ Cutoff, U - Europe without Switzerland
| * Amount per kg cell | LFP | MnPBA | NVPF | NFM111
| Aluminium | 0.18485 | 0.27559 | 0.24336 | 0.21834 | kg
| Copper | 0.094661 | 0.025122 | 0.022184 | 0.021038 | kg
| PE | 0.081633 | 0.10968 | 0.096852 | 0.091847 | kg
| used container for CSS | 1 | Item(s)
| Flow | Amount | Unit | Provider | Avoided product
| used fire damper | 2 | Item(s) | treatment of used fire damper
| waste gypsum plasterboard | 664.66 | kg | treatment of waste gypsum plasterboard, recycling ¦ waste gypsum plasterboard ¦ Cutoff, U - RoW
| waste plastic, industrial electronics | 2.5 | kg | treatment of waste plastic, industrial electronics, municipal incineration_with credit - GLO
| waste steel | 2946.964 | kg | steel recyling
| waste wood, post-consumer, waste process | 655.9 | kg | treatment of waste wood, post-consumer, sorting and shredding, incineration_with credit - RoW
| used fire damper | 1 | Item(s)
| Flow | Amount | Unit | Provider | Avoided product
| electronics scrap from control units | 1.29 | kg | treatment of electronics scrap from control units_with credit - RoW
| waste plastic, industrial electronics | 0.18 | kg | treatment of waste plastic, industrial electronics, municipal incineration_with credit - GLO
| waste rubber, unspecified | 0.02 | kg | market for waste rubber, unspecified ¦ waste rubber, unspecified ¦ Cutoff, U - RoW
| waste steel | 4.32 | kg | steel recyling
| waste wood, post-consumer, sorting and shredding, incineration_with credit | 1 | kg
Inputs
| Flow | Amount | Unit | Provider | Avoided waste
| waste wood, post-consumer, waste process | 1 | kg
| sawmill | 4.1357e-11 | Item(s) | market for sawmill ¦ sawmill ¦ Cutoff, U - GLO
| tap water | 0.023363 | kg | market for tap water ¦ tap water ¦ Cutoff, U - RoW
| tap water | 0.0020416 | kg | market for tap water ¦ tap water ¦ Cutoff, U - IN
| tap water | 8.0963e-05 | kg | market for tap water ¦ tap water ¦ Cutoff, U - CO
| tap water | 5.3111e-05 | kg | market for tap water ¦ tap water ¦ Cutoff, U - PE
| tap water | 0.00015107 | kg | market for tap water ¦ tap water ¦ Cutoff, U - ZA
| tap water | 0.00040698 | kg | market for tap water ¦ tap water ¦ Cutoff, U - BR
| tap water | 0.017409 | kg | market for tap water ¦ tap water ¦ Cutoff, U - Europe without Switzerland
| tap water | 4.899e-05 | kg | market for tap water ¦ tap water ¦ Cutoff, U - CA-QC
| wood chipping, industrial residual wood, stationary electric chipper | 1 | kg | market for wood chipping, industrial residual wood, stationary electric chipper ¦ wood chipping, industrial residual wood, stationary electric chipper ¦ Cutoff, U - GLO
Outputs
| Flow | Amount | Unit | Provider | Avoided product
| waste building wood, chrome preserved | 0.0015019 | kg | market for waste building wood, chrome preserved ¦ waste building wood, chrome preserved ¦ Cutoff, U - RoW
| waste wood chips, from post consumer | 1 | kg | heat production, waste wood chips from industry, at furnace 300kW ¦ heat, district or industrial, other than natural gas ¦ Cutoff, U - RoW
| wastewater from particle board production | 4.3555e-05 | m3 | market for wastewater from particle board production ¦ wastewater from particle board production ¦ Cutoff, U - RoW
| heat production, waste wood chips from industry, at furnace 300kW ¦ heat, district or industrial, other than natural gas ¦ Cutoff, U_with credit | 1 | kg
| Ecoinvent 3.11 process: | treatment of waste wood, post-consumer, sorting and shredding ¦ wood chips, from post-consumer wood, measured as dry mass ¦ Cutoff, U
Additional Outputs:
| Flow | Amount | Unit | Provider | Avoided product
| heat, district or industrial, other than natural gas | 1 | MJ | market for heat, district or industrial, other than natural gas ¦ heat, district or industrial, other than natural gas ¦ Cutoff, U - Europe without Switzerland | TRUE
| used controller | 1 | kg
| Flow | Amount | Unit | Provider | Avoided product
| electronics scrap from control units | 0.39 | kg | treatment of electronics scrap from control units_with credit - RoW
| used liquid crystal display module | 0.17 | kg | market for used liquid crystal display module ¦ used liquid crystal display module ¦ Cutoff, U - RoW
| waste steel | 0.44 | kg | steel recyling
| used fire suppression system | 1 | Item(s)
| Flow | Amount | Unit | Provider | Avoided product
| used cable | 0.22 | kg | treatment of used cable_ with credit - GLO
| used printed wiring boards | 0.622 | kg | treatment of scrap printed wiring boards (surface mounted) for battery pack, shredding and separation_ with credit - RoW
| waste plastic, industrial electronics | 1.6578 | kg | treatment of waste plastic, industrial electronics, municipal incineration_with credit - GLO
| waste steel | 30 | kg | steel recyling
| used PCS for CSS | 1 | kg
| Flow | Amount | Unit | Provider | Avoided product
| used cable | 0.0143 | kg | treatment of used cable_ with credit - GLO
| used capacitor | 0.1002 | kg | treatment of used capacitor, to hazardous waste incineration, with energy recovery ¦ used capacitor ¦ Cutoff, U - RoW
| used inductor, ring core choke type | 0.1002 | kg | treatment of used inductor, ring core choke type
| used printed wiring boards | 0.0286 | kg | treatment of scrap printed wiring boards (through-whole mounted) for PCS, shredding and separation_with credit - RoW
| waste aluminium | 0.0859 | kg | Aluminium recycling
| waste copper | 0.1662 | kg | Copper recycling
| waste plastic, industrial electronics | 0.0298 | kg | treatment of waste plastic, industrial electronics, municipal incineration_with credit - GLO
| waste steel | 0.2971+0.1778 | kg | steel recyling
| used transformer for CSS | 1 | kg
| Flow | Amount | Unit | Provider | Avoided product
| electronics scrap from control units | 0.09 | kg | treatment of electronics scrap from control units_with credit - RoW
| waste copper | 0.2574 | kg | Copper recycling
| waste mineral oil | 0.14 | kg | treatment of waste mineral oil, hazardous waste incineration, with energy recovery ¦ with credit - Europe without Switzerland
| waste plastic, industrial electronics | 0.0273 | kg | treatment of waste plastic, industrial electronics, municipal incineration_with credit - GLO
| waste steel | 0.175+0.31 | kg | steel recyling
| waste concrete block | 1 | kg
| Flow | Amount | Unit | Provider | Avoided product
| waste concrete | 1 | kg | treatment of waste concrete, inert material landfill ¦ waste concrete ¦ Cutoff, U - Europe without Switzerland
| treatment of waste mineral oil, hazardous waste incineration, with energy recovery ¦ with credit | 1 | kg
| Ecoinvent 3.11 process: | treatment of waste mineral oil, hazardous waste incineration, with energy recovery ¦ waste mineral oil ¦ Cutoff, U
Additional Outputs:
| Flow | Amount | Unit | Provider | Avoided product
| heat, district or industrial, other than natural gas | 38 | MJ | market for heat, district or industrial, other than natural gas ¦ heat, district or industrial, other than natural gas ¦ Cutoff, U - Europe without Switzerland | TRUE

## Liquid-cooled CSS - Production
Only additional processes to air-cooled CSS listed. All processes are production processes. Therefore the reference flow is an output and the listed flows inputs, unless specified otherwise.
Reference | Full life cycle CSS (liquid cooled) | 1 | Item(s)
Inputs
| Flow | Amount | Unit | Provider | Avoided waste
| CSS(liquid cooling) | 1 | Item(s) | CSS (liquid cooling)
Outputs
| Flow | Amount | Unit | Provider | Avoided product
| Life cycle CSS | 1 | Item(s)
| used CSS (liquid cooled) | 1 | Item(s) | treatment of used CSS (liquid cooled)
| CSS (liquid cooled) | 1 | Item(s)
| Flow | Amount | Unit | Provider | Avoided waste
| Battery rack (liquid cooling) | 8 | Item(s) | Battery rack (liquid cooling)
| BESS controller | 30 | kg | BESS controller
| concrete block | 43.9 | t | concrete block production ¦ concrete block ¦ Cutoff, U - DE
| Container | 1 | Item(s) | Container
| Fire supression system for 20 ft CSS | 1 | Item(s) | Fire suppression system for 20ft CSS
| Liquid cooling system | 1 | Item(s) | Liquid cooling system
| Power conversion system for CSS | 800 | kg | Production of power conversion system for CSS
| transformer, for grid connection | 5500 | kg | transformer production, for grid connection
| Battery rack (liquid cooled) | 1 | Item(s)
| Flow | Amount | Unit | Provider | Avoided waste
| Battery pack | 8 | Item(s) | production of battery pack for CSS (for liquid cooling)
| cable, unspecified | 17.907 | kg | market for cable, unspecified ¦ cable, unspecified ¦ Cutoff, U - GLO
| High voltage control box | 15.5 | kg | High voltage control box (electronics for control units)
| Rack, 48x43, for stationary battery storage system, Li-Ion battery modules | 431.8 | kg | Rack, 48x43, for stationary battery storage system, Li-Ion battery modules
| transport, freight, lorry, 16-32 metric ton, diesel, EURO 6 | 0.0962 | t*km | market for transport, freight, lorry, 16-32 metric ton, diesel, EURO 6 ¦ transport, freight, lorry, 16-32 metric ton, diesel, EURO 6 ¦ Cutoff, U - RoW
| transport, freight, train, fleet average | 0.58 | t*km | market group for transport, freight, train, fleet average ¦ transport, freight, train, fleet average ¦ Cutoff, U - GLO
| production of battery module for CSS | 1 | Item(s)
| Flow | Amount | Unit | Provider | Avoided waste
| 03-NFM111 based SIB (Voß et al.) | NFM111 *37953/160.5 | kg | production of 03-NFM111 based SIB
| Aluminium endbars, for module packaging, Li-Ion battery (Ellingsen) | 3.1302 | kg | Aluminium endbars, for module packaging, Li-Ion battery (Ellingsen)
| Bimetallic busbars and washers, for module packaging, Li-Ion battery (Ellingsen) | 6.6517 | kg | Bimetallic busbars and washers, for module packaging, Li-Ion battery (Ellingsen)
| Copper end-busbars, for module packaging, Li->Ion battery (Ellingsen) | 0.9586 | kg | Copper end-busbars, for module packaging, Li->Ion battery (Ellingsen)
| injection moulding | 2.7838 | kg | market for injection moulding ¦ injection moulding ¦ Cutoff, U - GLO
| LFP based LIB (Voß et al.) | LFP *47000/176.6 | kg | production of LFP based LIB
| metal working factory | 4.58e-10 | Item(s) | market for metal working factory ¦ metal working factory ¦ Cutoff, U - GLO
| metal working, average for steel product manufacturing | 28.4727 | kg | market for metal working, average for steel product manufacturing ¦ metal working, average for steel product manufacturing ¦ Cutoff, U - GLO
| Mn-PBA based SIB (Voß et al.) | MnPBA *28156/142.2 | kg | production of Mn-PBA based SIB
| NVPF based SIB (Voß et al.) | NVPF *34147/151.2 | kg | production of NVPF based SIB
| polypropylene, granulate | 2.7838 | kg | market for polypropylene, granulate ¦ polypropylene, granulate ¦ Cutoff, U - GLO
| printed wiring board, through-hole mounted, unspecified, Pb free | 0.6442 | kg | market for printed wiring board, through-hole mounted, unspecified, Pb free ¦ printed wiring board, through-hole mounted, unspecified, Pb free ¦ Cutoff, U - GLO
| steel, low-alloyed | 28.4727 | kg | market for steel, low-alloyed ¦ steel, low-alloyed ¦ Cutoff, U - GLO
| transport, freight, lorry, 16-32 metric ton, diesel, EURO 5 | 3.9857 | t*km | market for transport, freight, lorry, 16-32 metric ton, diesel, EURO 5 ¦ transport, freight, lorry, 16-32 metric ton, diesel, EURO 5 ¦ Cutoff, U - RoW
| transport, freight, train, fleet average | 23.9144 | t*km | market group for transport, freight, train, fleet average ¦ transport, freight, train, fleet average ¦ Cutoff, U - GLO
| liquid cooling system | 1 | Item(s)
| Flow | Amount | Unit | Provider | Avoided waste
| Air conditioner | 37 | kg | Air conditioner
| cable, connector for computer, without plugs | 8 | m | market for cable, connector for computer, without plugs ¦ cable, connector for computer, without plugs ¦ Cutoff, U - GLO
| cooling plate in battery pack (liquid cooling) | num_powersection*num_batterypack | Item(s) | production of cooling plate in battery pack (liquid cooling)
| drawing of pipe, steel | 138.92 | kg | market for drawing of pipe, steel ¦ drawing of pipe, steel ¦ Cutoff, U - GLO
| Liquid cooling unit | 1 | Item(s) | Liquid cooling unit
| nitrile-compound | 0.75*num_batterypack*num_powersection | kg | market for nitrile-compound ¦ nitrile-compound ¦ Cutoff, U - GLO
| polyethylene, high density, granulate | 1.37 | kg | market for polyethylene, high density, granulate ¦ polyethylene, high density, granulate ¦ Cutoff, U - GLO
| secondary coolant for liquid cooling system | 126.43 | kg | Production of secondary coolant for liquid cooling system
| steel, chromium steel 18/8 | 138.92 | kg | market for steel, chromium steel 18/8 ¦ steel, chromium steel 18/8 ¦ Cutoff, U - GLO
| transport, freight, lorry, 16-32 metric ton, diesel, EURO 5 | 1000*160 | kg*km | market for transport, freight, lorry, 16-32 metric ton, diesel, EURO 5 ¦ transport, freight, lorry, 16-32 metric ton, diesel, EURO 5 ¦ Cutoff, U - RER
| transport, freight, sea, container ship, heavy fuel oil | 8000*160 | kg*km | market for transport, freight, sea, container ship, heavy fuel oil ¦ transport, freight, sea, container ship, heavy fuel oil ¦ Cutoff, U - GLO
| transport, freight, train, fleet average | 1000*160 | kg*km | market for transport, freight, train, fleet average ¦ transport, freight, train, fleet average ¦ Cutoff, U - Europe without Switzerland
| cooling plate in battery back (liquid cooling) | 1 | Item(s)
| Flow | Amount | Unit | Provider | Avoided waste
| aluminium alloy, AlMg3 | 5.2 | kg | market for aluminium alloy, AlMg3 ¦ aluminium alloy, AlMg3 ¦ Cutoff, U - GLO
| metal working, average for aluminium product manufacturing | 5.2 | kg | market for metal working, average for aluminium product manufacturing ¦ metal working, average for aluminium product manufacturing ¦ Cutoff, U - GLO
| synthetic rubber | 0.32 | kg | market for synthetic rubber ¦ synthetic rubber ¦ Cutoff, U - GLO
| liquid cooling unit | 1 | Item(s)
| Flow | Amount | Unit | Provider | Avoided waste
| auxiliary heating unit, electric, 5kW | 3 | Item(s) | market for auxiliary heating unit, electric, 5kW ¦ auxiliary heating unit, electric, 5kW ¦ Cutoff, U - GLO
| brass | 0.4 | kg | market for brass ¦ brass ¦ Cutoff, U - RoW
| Compressor | 44.36 | kg | Compressor
| copper, anode | 7.44 | kg | market for copper, anode ¦ copper, anode ¦ Cutoff, U - GLO
| Filter drier | 0.73 | kg | Filter drier
| metal working, average for chromium steel product manufacturing | 153.18 | kg | market for metal working, average for chromium steel product manufacturing ¦ metal working, average for chromium steel product manufacturing ¦ Cutoff, U - GLO
| metal working, average for copper product manufacturing | 7.44 | kg | market for metal working, average for copper product manufacturing ¦ metal working, average for copper product manufacturing ¦ Cutoff, U - GLO
| metal working, average for metal product manufacturing | 0.4 | kg | market for metal working, average for metal product manufacturing ¦ metal working, average for metal product manufacturing ¦ Cutoff, U - GLO
| pump for liquid cooling unit | 29.96 | kg | Production of pump for liquid cooling unit
| steel, chromium steel 18/8 | 37.83 | kg | market for steel, chromium steel 18/8 ¦ steel, chromium steel 18/8 ¦ Cutoff, U - GLO
| steel, chromium steel 18/8 | 34.46 | kg | market for steel, chromium steel 18/8 ¦ steel, chromium steel 18/8 ¦ Cutoff, U - GLO
| steel, chromium steel 18/8, hot rolled | 80.89 | kg | market for steel, chromium steel 18/8, hot rolled ¦ steel, chromium steel 18/8, hot rolled ¦ Cutoff, U - GLO
| synthetic rubber | 0.068 | kg | market for synthetic rubber ¦ synthetic rubber ¦ Cutoff, U - GLO
| tetrafluoroethane, R134a | 9 | kg | market for tetrafluoroethane, R134a ¦ tetrafluoroethane, R134a ¦ Cutoff, U - GLO
| compressor | 1 | kg
| Flow | Amount | Unit | Provider | Avoided waste
| base oil | 0.0404 | kg | market for base oil ¦ base oil ¦ Cutoff, U - GLO
| copper, anode | 0.1442 | kg | market for copper, anode ¦ copper, anode ¦ Cutoff, U - GLO
| metal working, average for chromium steel product manufacturing | 0.8154 | kg | market for metal working, average for chromium steel product manufacturing ¦ metal working, average for chromium steel product manufacturing ¦ Cutoff, U - GLO
| metal working, average for copper product manufacturing | 0.1442 | kg | market for metal working, average for copper product manufacturing ¦ metal working, average for copper product manufacturing ¦ Cutoff, U - GLO
| reinforcing steel | 0.8154 | kg | market for reinforcing steel ¦ reinforcing steel ¦ Cutoff, U - GLO
| Filter drier | 1 | kg
| Flow | Amount | Unit | Provider | Avoided waste
| metal working, average for chromium steel product manufacturing | 0.5325 | kg | market for metal working, average for chromium steel product manufacturing ¦ metal working, average for chromium steel product manufacturing ¦ Cutoff, U - GLO
| steel, chromium steel 18/8 | 0.5325 | kg | market for steel, chromium steel 18/8 ¦ steel, chromium steel 18/8 ¦ Cutoff, U - GLO
| zeolite, powder | 0.4675 | kg | market for zeolite, powder ¦ zeolite, powder ¦ Cutoff, U - GLO
| pump for liquid cooling unit | 1 | kg
| Flow | Amount | Unit | Provider | Avoided waste
| aluminium, cast alloy | 0.4402 | kg | market for aluminium, cast alloy ¦ aluminium, cast alloy ¦ Cutoff, U - GLO
| cast iron | 0.4821 | kg | market for cast iron ¦ cast iron ¦ Cutoff, U - GLO
| copper, anode | 0.0777 | kg | market for copper, anode ¦ copper, anode ¦ Cutoff, U - GLO
| metal working, average for aluminium product manufacturing | 0.4402 | kg | market for metal working, average for aluminium product manufacturing ¦ metal working, average for aluminium product manufacturing ¦ Cutoff, U - GLO
| metal working, average for copper product manufacturing | 0.0777 | kg | market for metal working, average for copper product manufacturing ¦ metal working, average for copper product manufacturing ¦ Cutoff, U - GLO
| metal working, average for metal product manufacturing | 0.4821 | kg | market for metal working, average for metal product manufacturing ¦ metal working, average for metal product manufacturing ¦ Cutoff, U - GLO
| secondaty coolant for liquid cooling system | 1 | kg
| Flow | Amount | Unit | Provider | Avoided waste
| ethylene glycol | 0.5 | kg | market for ethylene glycol ¦ ethylene glycol ¦ Cutoff, U - RoW
| water, deionised | 0.5 | kg | market for water, deionised ¦ water, deionised ¦ Cutoff, U - RoW

## Liquid-cooled CSS - EOL
Only additional processes to air-cooled CSS listed. All processes are waste treatment processes. Therefore the reference flow is an input and the listed flows outputs, unless specified otherwise.
Reference | used battery pack for CSS (liquid cooled) | 1 | Item(s)
| Flow | Amount | Unit | Provider | Avoided product
| used printed wiring boards | 0.6442 | kg | treatment of scrap printed wiring boards (surface mounted) for battery pack, shredding and separation_ with credit - RoW
| waste aluminium | 4.5114 | kg | Aluminium recycling
| Waste Battery cell (LIB/SIB) | NVPF *34147/151.2 | kg | Pyromettalurgical treatment of battery cells (NVPF)
| Waste Battery cell (LIB/SIB) | NFM111 *37953/160.5 | kg | Pyromettalurgical treatment of battery cells (NFM111)
| Waste Battery cell (LIB/SIB) | LFP *47000/176.6 | kg | Pyromettalurgical treatment of battery cells (LFP)
| Waste Battery cell (LIB/SIB) | MnPBA *28156/142.2 | kg | Pyromettalurgical treatment of battery cells (MnPBA)
| waste copper | 4.7213 | kg | Copper recycling
| waste plastic, industrial electronics | 4.2251 | kg | treatment of waste plastic, industrial electronics, municipal incineration_with credit - GLO
| waste steel | 28.4727 | kg | steel recyling
| used battery rack for CSS (liquid cooled) | 1 | Item(s)
| Flow | Amount | Unit | Provider | Avoided product
| electronics scrap from control units | 15.5 | kg | treatment of electronics scrap from control units_with credit - RoW
| Used battery pack for CSS | 8 | Item(s) | Treatment of battery pack for CSS (liquid cooled)
| used cable | 17.907 | kg | treatment of used cable_ with credit - GLO
| waste steel | 431.8 | kg | steel recyling
| used cooling plate in battery pack | 1 | Item(s)
| Flow | Amount | Unit | Provider | Avoided product
| waste aluminium | 5.2 | kg | Aluminium recycling
| waste plastic, industrial electronics | 0.32 | kg | treatment of waste plastic, industrial electronics, municipal incineration_with credit - GLO
| used CSS (liquid cooled) | 1 | Items(S)
Inputs
| Flow | Amount | Unit | Provider | Avoided waste
| used CSS (liquid cooled) | 1 | Item(s)
| transport, freight, lorry, 16-32 metric ton, diesel, EURO 5 | 14250 | t*km | market for transport, freight, lorry, 16-32 metric ton, diesel, EURO 5 ¦ transport, freight, lorry, 16-32 metric ton, diesel, EURO 5 ¦ Cutoff, U - RER
Outputs
| Flow | Amount | Unit | Provider | Avoided product
| Used battery rack for CSS (air cooled) | 8 | Item(s) | treatment of battery rack for CSS (liquid cooling)
| used container for CSS | 1 | Item(s) | treatment of used container for CSS
| used controller for CSS | 30 | kg | treatment of used controller for CSS
| used fire suppression system | 1 | Item(s) | treatment of used fire suppression system
| used liquid cooling system | 1 | Item(s) | treatment of used liquid cooling system
| used PCS for CSS | 800 | kg | treatment of used PCS for CSS
| used transformer for CSS | 5500 | kg | treatment of used transformer for CSS
| waste concrete block | 43.9 | t | Treatment of concrete block
| used ethylene glycol (recycling) | 1.1 | kg
Inputs
| Flow | Amount | Unit | Provider | Avoided waste
| used ethylene glycol | 1.1 | kg
| at_coconut_carbon_powder | 0.0462 | kg | Primary_Pyrolysis_coconut (at)
| citric acid | 0.0055 | kg | market for citric acid ¦ citric acid ¦ Cutoff, U - GLO
| electricity, medium voltage | 1 | MJ | Deutschland Markt medium Voltage 2023 (JB) Netzverluste integriert
| heat, district or industrial, natural gas | 1 | MJ | market for heat, district or industrial, natural gas ¦ heat, district or industrial, natural gas ¦ Cutoff, U - Europe without Switzerland
| hydrochloric acid, without water, in 30% solution state | 0.0138 | kg | market for hydrochloric acid, without water, in 30% solution state ¦ hydrochloric acid, without water, in 30% solution state ¦ Cutoff, U - RER
| nitric acid, without water, in 50% solution state | 0.0206 | kg | market for nitric acid, without water, in 50% solution state ¦ nitric acid, without water, in 50% solution state ¦ Cutoff, U - Europe without Russia
| transport, freight, lorry, 16-32 metric ton, diesel, EURO 6 | 0.33 | t*km | market for transport, freight, lorry, 16-32 metric ton, diesel, EURO 6 ¦ transport, freight, lorry, 16-32 metric ton, diesel, EURO 6 ¦ Cutoff, U - RER
Outputs
| Flow | Amount | Unit | Provider | Avoided product
| ethylene glycol | 1 | kg | market for ethylene glycol ¦ ethylene glycol ¦ Cutoff, U - RER | TRUE
| used liquid cooling system | 1 | Item(s)
| Flow | Amount | Unit | Provider | Avoided product
| used air cooling unit | 37 | kg | treatment of used air cooling unit
| used cable | 0.52 | kg | treatment of used cable_ with credit - GLO
| used cooling plate in battery pack | 144 | Item(s) | treatment of used cooling plate in battery pack
| used liquid cooling unit | 1 | Item(s) | treatment of used liquid cooling unit
| used secondary coolant | 126.43 | kg | treatment of used secondary coolant
| waste plastic, industrial electronics | 109.37 | kg | treatment of waste plastic, industrial electronics, municipal incineration_with credit - GLO
| waste steel | 138.92 | kg | steel recyling
| used liquid cooling unit | 1 | Item(s)
| Flow | Amount | Unit | Provider | Avoided product
| used refrigerant R134a | 9 | kg | market for used refrigerant R134a ¦ used refrigerant R134a ¦ Cutoff, U - GLO
| waste aluminium | 13.1824 | kg | Aluminium recycling
| waste copper | 16.7235 | kg | Copper recycling
| waste mineral oil | 1.7921 | kg | treatment of waste mineral oil, hazardous waste incineration, with energy recovery ¦ with credit - Europe without Switzerland
| waste plastic, industrial electronics | 0.104 | kg | treatment of waste plastic, industrial electronics, municipal incineration_with credit - GLO
| waste steel | 208.2888 | kg | steel recyling
| waste zeolite | 0.3431 | kg | market for waste zeolite ¦ waste zeolite ¦ Cutoff, U - RoW
used secondary coolant
Inputs
| Flow | Amount | Unit | Provider | Avoided waste
| used secondary coolant | 1 | kg
| heat, district or industrial, natural gas | 3 | MJ
Outputs
| Flow | Amount | Unit | Provider | Avoided product
| used ethylene glycol | 0.5 | kg | treatment of used ethylene glycol (recycling)
| wastewater, average | 0.5 | l | treatment of wastewater, average, wastewater treatment ¦ wastewater, average ¦ Cutoff, U - Europe without Switzerland

## Numerical results of Figures
This sheet contains the numerical results of all Figures in the main manuscript.
Figure 4 | in kg CO2 eq. / kWh storage capacity
|  | LFP |  | Mn-PBA |  | NVPF |  | NFM
|  | AC | LC | AC | LC | AC | LC | AC | LC
| Cells | 95.4385 | 95.4386 | 68.696 | 68.6698 | 70.8408 | 70.8754 | 72.6579 | 72.6706
| Modules w/o cells | 9.7228 | 6.5704 | 16.2362 | 10.9676 | 13.3786 | 9.0452 | 12.0383 | 8.1366
| Racks | 8.0473 | 6.5929 | 13.4381 | 11.0053 | 11.073 | 9.0762 | 9.9637 | 8.1645
| PCS | 9.0636 | 8.2923 | 15.1354 | 13.8419 | 12.4716 | 11.4156 | 11.2222 | 10.2689
| Container | 5.1062 | 3.5037 | 8.5268 | 5.8486 | 7.0261 | 4.8234 | 6.3222 | 4.3389
| Transformer | 15.2189 | 14.0086 | 24.9494 | 23.3839 | 20.5583 | 19.2851 | 18.4988 | 17.3478
| Concrete foundation | 2.9965 | 2.0561 | 5.0039 | 3.4322 | 4.1232 | 2.8306 | 3.7102 | 2.5462
| Cooling system | 4.4241 | 2.6436 | 7.3877 | 4.4129 | 6.0875 | 3.6394 | 5.4777 | 3.2738
| Fire suppression | 1.1046 | 0.75797 | 1.8446 | 1.2652 | 1.52 | 1.0435 | 1.3677 | 0.93864
| Others | 0.36136 | 0.24795 | 0.60344 | 0.4139 | 0.49723 | 0.34135 | 0.44742 | 0.30706
| Sum | 151.484 | 140.1121 | 161.8217 | 143.2414 | 147.5764 | 132.3757 | 141.7061 | 127.993
Figure 5 | in g Sb eq. / kWh storage capacity
|  | LFP |  | Mn-PBA |  | NVPF |  | NFM
|  | AC | LC | AC | LC | AC | LC | AC | LC
| Cells | 4.9237 | 4.9237 | 2.6748 | 2.6738 | 2.215 | 2.2161 | 2.8606 | 2.8611
| Modules w/o cells | 2.7249 | 1.1485 | 4.5503 | 1.9171 | 3.7494 | 1.581 | 3.3738 | 1.4222
| Racks | 0.83654 | 0.72637 | 1.3969 | 1.2125 | 1.1511 | 0.99996 | 1.0358 | 0.89951
| PCS | 0.67373 | 0.61639 | 1.1251 | 1.0289 | 0.92705 | 0.84856 | 0.83418 | 0.76332
| Container | 0.25691 | 0.17629 | 0.42902 | 0.29427 | 0.35351 | 0.24268 | 0.3181 | 0.21831
| Transformer | 5.9472 | 5.4742 | 9.9284 | 9.1379 | 8.181 | 7.5361 | 7.3614 | 6.7791
| Concrete foundation | 0.022306 | 0.015306 | 0.037249 | 0.025549 | 0.030693 | 0.021071 | 0.027618 | 0.018954
| Cooling system | 0.76331 | 0.1372 | 1.2746 | 0.22902 | 1.0503 | 0.18887 | 0.94509 | 0.1699
| Fire suppression | 0.042571 | 0.029211 | 0.071089 | 0.04876 | 0.058577 | 0.040213 | 0.052709 | 0.036174
| Others | 0.088357 | 0.060628 | 0.14755 | 0.1012 | 0.12158 | 0.083464 | 0.1094 | 0.07508
| Sum | 16.1911 | 13.2471 | 21.635 | 16.6689 | 17.8383 | 13.7581 | 16.9187 | 13.2436
Figure 6
| Air-cooled | C/4 | C/2 | 1C | 2C |  | in g CO2 eq. / kWh energy delivered
| 0.5 | 16.345 | 17.7185 | 20.5648 | 47.2493
| 1 | 13.6916 | 15.003 | 17.7185 | 43.0306
| 1.5 | 12.4096 | 13.6916 | 16.345 | 41.0104
| 1.7 | 12.4096 | 13.6916 | 16.345 | 41.0104
| Liquid-cooled | C/4 | C/2 | 1C | 2C |  | in g CO2 eq. / kWh energy delivered
| 0.5 | 11.1561 | 12.4096 | 13.6916 | 28.3193
| 1 | 8.7308 | 9.9301 | 11.1561 | 25.1012
| 1.5 | 7.5573 | 8.7308 | 9.9301 | 23.5517
| 1.7 | 7.5573 | 8.7308 | 9.9301 | 23.5517
| Air-cooled | C/4 | C/2 | 1C | 2C |  | in mg Sb eq. / kWh energy delivered
| 0.5 | 0.68288 | 0.74026 | 0.85918 | 1.974
| 1 | 0.57202 | 0.62681 | 0.74026 | 1.7978
| 1.5 | 0.51846 | 0.57202 | 0.68288 | 1.7134
| 1.7 | 0.51846 | 0.57202 | 0.68288 | 1.7134
| Liquid-cooled | C/4 | C/2 | 1C | 2C |  | in mg Sb eq. / kWh energy delivered
| 0.5 | 0.46609 | 0.51846 | 0.57202 | 1.1832
| 1 | 0.36477 | 0.41487 | 0.46609 | 1.0487
| 1.5 | 0.31574 | 0.36477 | 0.41487 | 0.98397
| 1.7 | 0.31574 | 0.36477 | 0.41487 | 0.98397
Figure 7 | in kg CO2 eq. / kWh storage capacity
|  | LFP |  | MnPBA |  | NVPF |  | NFM
|  | AC | LC | AC | LC | AC | LC | AC | LC
| Cells | 0.33394 | 0.33394 | -5.4786 | -5.4766 | -2.6205 | -2.6218 | -4.3738 | -4.3745
| Modules w/o cells | -3.3078 | -3.3071 | -5.5236 | -5.5204 | -4.5515 | -4.5527 | -4.0959 | -4.0958
| Racks | -1.5309 | -1.2675 | -2.5564 | -2.1157 | -2.1065 | -1.7449 | -1.904 | -1.5762
| PCS | -0.5626 | -0.51472 | -0.93948 | -0.85919 | -0.77413 | -0.70859 | -0.68532 | -0.62711
| Container | -1.3734 | -0.94239 | -2.2935 | -1.5731 | -1.8898 | -1.2974 | -1.7004 | -1.167
| Transformer | -3.7845 | -3.4835 | -6.3197 | -5.8149 | -5.2074 | -4.7956 | -4.671 | -4.3003
| Concrete foundation | 0.13321 | 0.091405 | 0.22245 | 0.15258 | 0.1833 | 0.12583 | 0.16493 | 0.11319
| Cooling system | -1.6893 | -0.77378 | -2.821 | -1.2916 | -2.3245 | -1.0652 | -2.2515 | -0.95822
| Fire suppression | -0.042572 | -0.029212 | -0.071091 | -0.048762 | -0.058579 | -0.040214 | -0.052741 | -0.036196
| Transport and others | 1.0547 | 0.86609 | 1.7613 | 1.4457 | 1.4513 | 1.1923 | 1.3064 | 1.0729
| Net value | -10.7691 | -9.0267 | -24.0197 | -21.1019 | -17.8983 | -15.5082 | -18.2633 | -15.9491
Figure 8 | in g Sb eq. / kWh storage capacity
|  | LFP |  | MnPBA |  | NVPF |  | NFM
|  | AC | LC | AC | LC | AC | LC | AC | LC
| Cells | -1.9835 | -1.9835 | -0.20978 | -0.2097 | -0.097893 | -0.097941 | -0.89138 | -0.89154
| Modules w/o cells | -2.5185 | -2.518 | -4.2057 | -4.2032 | -3.4655 | -3.4664 | -3.1183 | -3.1182
| Racks | -0.73342 | -0.65075 | -1.2247 | -1.0863 | -1.0092 | -0.89586 | -0.89989 | -0.79835
| PCS | -0.38611 | -0.35325 | -0.64476 | -0.58966 | -0.53128 | -0.4863 | -0.456 | -0.41727
| Container | -0.03149 | -0.021607 | -0.052585 | -0.036068 | -0.04333 | -0.029746 | -0.038757 | -0.026599
| Transformer | -4.4729 | -4.1172 | -7.4693 | -6.8726 | -6.1547 | -5.668 | -5.505 | -5.0681
| Concrete foundation | 0.00019937 | 0.0001368 | 0.00033293 | 0.00022836 | 0.00027433 | 0.00018833 | 0.00024685 | 0.00016941
| Cooling system | -0.31998 | -0.026973 | -0.53433 | -0.045024 | -0.44029 | -0.037132 | -0.39365 | -0.033319
| Fire suppression | -0.04583 | -0.031447 | -0.076532 | -0.052494 | -0.063063 | -0.043292 | -0.056745 | -0.038944
| Transport and others | -0.064374 | -0.043681 | -0.1075 | -0.072914 | -0.088579 | -0.060133 | -0.078653 | -0.053371
| Net value | -10.5559 | -9.7462 | -14.5249 | -13.1677 | -11.8935 | -10.7846 | -11.4381 | -10.4455
Figure 9 | in g CO2 eq. / kWh energy delivered
|  | LFP |  | MnPBA |  | NVPF |  | NFM
|  | AC | LC | AC | LC | AC | LC | AC | LC
| Production | 30.5165 | 26.6576 | 32.599 | 27.2529 | 29.7293 | 25.1856 | 28.5468 | 24.3518
| Use Phase | 17.7185 | 11.1561 | 17.7185 | 11.1561 | 17.7185 | 11.1561 | 17.7185 | 11.1561
| Replacement | 7.002 | 6.7462 | 5.1983 | 5.5127 | 7.1073 | 7.1577 | 12.0562 | 12.2655
| EOL | -2.1694 | -1.7174 | -4.8388 | -4.0148 | -3.6056 | -2.9506 | -3.6791 | -3.0345
| Net Value | 53.0675 | 42.8425 | 50.6771 | 39.9069 | 50.9494 | 40.5489 | 54.6422 | 44.7389
Figure 10 | in mg Sb eq. / kWh energy delivered
|  | LFP |  | MnPBA |  | NVPF |  | NFM
|  | AC | LC | AC | LC | AC | LC | AC | LC
| Production | 3.2795 | 2.5319 | 4.3584 | 3.1714 | 3.5935 | 2.6176 | 3.4083 | 2.5197
| Use Phase | 0.74026 | 0.46609 | 0.74026 | 0.46609 | 0.74026 | 0.46609 | 0.74026 | 0.46609
| Replacement | 0.21675 | 0.36005 | 0.19778 | 0.24935 | 0.22277 | 0.25975 | 0.35267 | 0.50827
| EOL | -2.1265 | -1.8543 | -2.926 | -2.5053 | -2.396 | -2.0519 | -2.3042 | -1.9873
| Net Value | 2.11 | 1.5038 | 2.3704 | 1.3816 | 2.1606 | 1.2916 | 2.197 | 1.5067
Figure 11
| Air-cooled | LFP | Mn-PBA | NVPF | NFM |  | in g CO2 eq. / kWh energy delivered
| 0.5 | 93.0982 | 88.1573 | 85.0628 | 82.1984
| 1 | 53.0675 | 50.6771 | 50.9494 | 54.6422
| 1.5 | 42.5609 | 39.9919 | 44.8518 | 48.9228
| 1.7 | 41.8322 | 38.7648 | 43.8152 | 47.9692
| Liquid-cooled | LFP | Mn-PBA | NVPF | NFM |  | in g CO2 eq. / kWh energy delivered
| 0.5 | 78.505 | 71.5926 | 69.7492 | 67.5729
| 1 | 42.8425 | 39.9069 | 40.5489 | 44.7389
| 1.5 | 33.5456 | 30.3911 | 35.3349 | 39.35
| 1.7 | 34.134 | 30.2532 | 36.0931 | 40.7807
| Air-cooled | LFP | Mn-PBA | NVPF | NFM |  | in mg Sb eq. / kWh energy delivered
| 0.5 | 3.6688 | 4.2014 | 3.6576 | 3.4393
| 1 | 2.11 | 2.3704 | 2.1606 | 2.197
| 1.5 | 1.6752 | 1.8322 | 1.8239 | 1.8806
| 1.7 | 1.6308 | 1.7577 | 1.7616 | 1.8227
| Liquid-cooled | LFP | Mn-PBA | NVPF | NFM |  | in mg Sb eq. / kWh energy delivered
| 0.5 | 2.3917 | 2.3383 | 2.0707 | 1.9752
| 1 | 1.5038 | 1.3816 | 1.2916 | 1.5067
| 1.5 | 1.085 | 1.0543 | 1.1256 | 1.2147
| 1.7 | 1.0745 | 1.0363 | 1.11 | 1.1991

## Results in all EF categories
This sheet shows the cradle-to-gate results in all impact categories of the EF3.1 impact assessment method per kWh storage capacity. It complements section 3.1 of the manuscript.
|  |  | LFP |  |  |  | MnPBA |  |  |  | NVPF |  |  |  | NFM
|  |  | AC |  | LC |  | AC |  | LC |  | AC |  | LC |  | AC |  | LC
| Name | Unit | Overall Impact assessment result | per kWh storage capacity | Overall | per kWh storage capacity | Overall Impact assessment result | per kWh storage capacity | Overall | per kWh storage capacity | Overall Impact assessment result | per kWh storage capacity | Overall Impact assessment result | per kWh storage capacity | Overall Impact assessment result | per kWh storage capacity | Overall Impact assessment result | per kWh storage capacity
| Acidification | mol H+-Eq | 3466.5229 | 1.6795 | 4649.8468 | 1.5458 | 2280.102 | 1.8447 | 2920.8037 | 1.6209 | 2343.0175 | 1.562 | 3012.4996 | 1.3787 | 2548.7904 | 1.529 | 3312.3742 | 1.3637
| Climate change | kg CO2-Eq | 312662.8743 | 151.484 | 421457.2758 | 140.1121 | 200586.0015 | 162.2864 | 258120.9701 | 143.2414 | 221938.9636 | 147.9593 | 289240.8163 | 132.3757 | 236798.5038 | 142.0507 | 310895.0152 | 127.993
| Climate change: biogenic | kg CO2-Eq | 1205.1507 | 0.58389 | 1503.0089 | 0.49967 | 1134.4621 | 0.91785 | 1399.9911 | 0.77691 | 1138.1355 | 0.75876 | 1405.3457 | 0.64318 | 1174.9331 | 0.70482 | 1458.9705 | 0.60065
| Climate change: fossil | kg CO2-Eq | 311036.4609 | 150.696 | 419392.261 | 139.4256 | 199140.0164 | 161.1165 | 256318.903 | 142.2413 | 220479.6848 | 146.9865 | 287419.3732 | 131.542 | 235258.2617 | 141.1267 | 308955.5842 | 127.1946
| Climate change: land use and land use change | kg CO2-Eq | 421.2628 | 0.2041 | 562.0059 | 0.18684 | 311.523 | 0.25204 | 402.0759 | 0.22313 | 321.1434 | 0.2141 | 416.0973 | 0.19043 | 365.309 | 0.21914 | 480.4605 | 0.1978
| Ecotoxicity: freshwater | CTUe | 4101876.1652 | 1987.3431 | 5235981.4967 | 1740.6853 | 2749398.2916 | 2224.4323 | 3264930.9465 | 1811.8374 | 2849434.3871 | 1899.6229 | 3410723.9746 | 1560.9721 | 2877971.8756 | 1726.4378 | 3452305.6491 | 1421.2868
| Ecotoxicity: freshwater, inorganics | CTUe | 4035405.8874 | 1955.1385 | 5146303.6623 | 1710.8722 | 2701143.7021 | 2185.3913 | 3201799.9302 | 1776.8035 | 2769942.8956 | 1846.6286 | 3302068.9245 | 1511.2444 | 2830837.1319 | 1698.1626 | 3390806.7584 | 1395.9682
| Ecotoxicity: freshwater, organics | CTUe | 66470.2779 | 32.2046 | 89677.8344 | 29.8131 | 48254.5895 | 39.0409 | 63131.0163 | 35.0339 | 79491.4914 | 52.9943 | 108655.0501 | 49.7277 | 47134.7437 | 28.2752 | 61498.8907 | 25.3186
| Energy resources: non-renewable | MJ, net calorific value | 3904598.6579 | 1891.7629 | 5276066.8719 | 1754.0116 | 2595940.7765 | 2100.2757 | 3368882.8926 | 1869.5244 | 2829050.1005 | 1886.0334 | 3708618.2807 | 1697.3081 | 3028481.1666 | 1816.7254 | 3999241.4673 | 1646.4559
| Eutrophication: freshwater | kg P-Eq | 237.2119 | 0.11493 | 304.9085 | 0.10137 | 173.3007 | 0.14021 | 211.7669 | 0.11752 | 178.1569 | 0.11877 | 218.8444 | 0.10016 | 181.2075 | 0.1087 | 223.2897 | 0.091927
| Eutrophication: marine | kg N-Eq | 422.7524 | 0.20482 | 569.0107 | 0.18917 | 270.6847 | 0.219 | 347.3935 | 0.19278 | 286.3863 | 0.19092 | 370.2773 | 0.16946 | 304.4575 | 0.18264 | 396.6117 | 0.16328
| Eutrophication: terrestrial | mol N-Eq | 4555.5545 | 2.2071 | 6099.6028 | 2.0278 | 2964.3504 | 2.3983 | 3780.6453 | 2.098 | 3172.7334 | 2.1152 | 4084.3445 | 1.8693 | 3369.8944 | 2.0215 | 4371.6612 | 1.7998
| Human toxicity: carcinogenic | CTUh | 0.00033548 | 1.6254e-07 | 0.00044349 | 1.4744e-07 | 0.0002531 | 2.0477e-07 | 0.00032344 | 1.7949e-07 | 0.00027239 | 1.8159e-07 | 0.00035155 | 1.6089e-07 | 0.0002765 | 1.6587e-07 | 0.00035754 | 1.472e-07
| Human toxicity: carcinogenic, inorganics | CTUh | 0.00023212 | 1.1246e-07 | 0.00030496 | 1.0138e-07 | 0.00016567 | 1.3403e-07 | 0.00020811 | 1.1549e-07 | 0.00016995 | 1.133e-07 | 0.00021436 | 9.8106e-08 | 0.00017433 | 1.0458e-07 | 0.00022073 | 9.0875e-08
| Human toxicity: carcinogenic, organics | CTUh | 0.00010336 | 5.0077e-08 | 0.00013853 | 4.6055e-08 | 8.7434e-05 | 7.074e-08 | 0.00011532 | 6.3998e-08 | 0.00010244 | 6.829e-08 | 0.00013719 | 6.2785e-08 | 0.00010217 | 6.1292e-08 | 0.0001368 | 5.6321e-08
| Human toxicity: non-carcinogenic | CTUh | 0.021371 | 1.0354e-05 | 0.028102 | 9.3425e-06 | 0.015347 | 1.2417e-05 | 0.019323 | 1.0723e-05 | 0.015431 | 1.0287e-05 | 0.019445 | 8.8994e-06 | 0.015823 | 9.4918e-06 | 0.020017 | 8.2406e-06
| Human toxicity: non-carcinogenic, inorganics | CTUh | 0.020079 | 9.7282e-06 | 0.0264 | 8.7765e-06 | 0.014396 | 1.1647e-05 | 0.018117 | 1.0054e-05 | 0.01447 | 9.6465e-06 | 0.018225 | 8.3409e-06 | 0.01486 | 8.914e-06 | 0.018793 | 7.737e-06
| Human toxicity: non-carcinogenic, organics | CTUh | 0.001292 | 6.2598e-07 | 0.0017026 | 5.6603e-07 | 0.00095097 | 7.6939e-07 | 0.0012056 | 6.6902e-07 | 0.00096109 | 6.4073e-07 | 0.0012203 | 5.585e-07 | 0.00096311 | 5.7775e-07 | 0.0012233 | 5.0361e-07
| Ionising radiation: human health | kBq U235-Eq | 16931.4449 | 8.2032 | 21844.812 | 7.2622 | 12020.5505 | 9.7254 | 14687.8673 | 8.1509 | 12295.6618 | 8.1971 | 15088.8258 | 6.9056 | 16806.5661 | 10.0819 | 21662.8051 | 8.9184
| Land use | dimensionless | 1748418.1019 | 847.1018 | 2271706.5772 | 755.2216 | 1177840.2421 | 952.9452 | 1440168.3082 | 799.2055 | 1232517.4305 | 821.6783 | 1519855.208 | 695.5859 | 1275185.9983 | 764.9586 | 1582034.2135 | 651.3109
| Material resources: metals/minerals | kg Sb-Eq | 33.6008 | 0.016279 | 40.0298 | 0.013308 | 26.7443 | 0.021638 | 30.0374 | 0.016669 | 26.7608 | 0.017841 | 30.0615 | 0.013758 | 28.2069 | 0.016921 | 32.1688 | 0.013244
| Ozone depletion | kg CFC-11-Eq | 0.21307 | 0.00010323 | 0.29358 | 9.7601e-05 | 0.15744 | 0.00012738 | 0.2125 | 0.00011793 | 0.1914 | 0.0001276 | 0.26199 | 0.00011991 | 0.19669 | 0.00011799 | 0.26971 | 0.00011104
| Particulate matter formation | disease incidence | 0.0257 | 1.2452e-05 | 0.034913 | 1.1607e-05 | 0.015996 | 1.2942e-05 | 0.020772 | 1.1527e-05 | 0.017959 | 1.1972e-05 | 0.023631 | 1.0815e-05 | 0.018748 | 1.1247e-05 | 0.024782 | 1.0202e-05
| Photochemical oxidant formation: human health | kg NMVOC-Eq | 1477.0135 | 0.71561 | 1976.5774 | 0.65711 | 1009.1951 | 0.8165 | 1294.7978 | 0.71853 | 1086.0285 | 0.72402 | 1406.7752 | 0.64383 | 1144.2541 | 0.68642 | 1491.6248 | 0.61409
| Water use | m3 world Eq deprived | 102084.3161 | 49.4595 | 136403.9311 | 45.3471 | 68286.342 | 55.2478 | 87148.1095 | 48.3619 | 69385.5553 | 46.257 | 88750.217 | 40.6179 | 139917.7902 | 83.9339 | 191540.9391 | 78.8559

## EOL approach
This sheet describes the EOL approach taken in this study in more detail.
The study does not strictly follow the end-of-life with substitution approach presented in literature. This approach would mean a production exclusively based on primary virgin material, an adequate recycling process at the end of life and a crediting of only primary material (compare Nordelöf et al. (2019), Figure 1; 10.3390/batteries5030051). It is particularly important that both, the provider chosen in production and the one for crediting, are identical. A mismatch of the two has been proven to be an erroneous approach (compare Provost-Savard et al. (2024), Figure 3; https://doi.org/10.1111/jiec.13480). The approach taken in our study follows this principle but choses the market process for both, the production and the crediting. Since the market process is chosen as provider for the avoided product, it partly consists of secondary material with no burden and consequently no credit. This results in a smaller overall credit than if only primary material had been chosen for crediting. Furthermore, we consider the approach of using market processes to be close to reality since some metals, for example steel, are in reality never produced exclusively from virgin material, but usually from a mix of scrap and virgin material. The approach taken in our study additionally includes the recycling rates included in the production from secondary materials, while also using these exact processes, instead of assuming external recycling rates. This again reflects real processes adequately.