## QC strips
Quality control comparison of two representative batches
| Running buffer | 0.5% BSA and 0.5% Tween-20 in 1x PBS
| Sample volume | 30 µL of running buffer spiked with recombinant leptin per strip
| Particles volume | 1 µL of carboxylate-modified Europium (III) chelate polystyrene particles at 0.125% solids suspended in 1% BSA in PBS 1x per strip
| Batch | Sample | TL/CL ratio by Portable reader (Cube reader, Chembio) |  |  | Mean | Std dev | CV
| Batch 1 | Blank | 0.006 | 0.005 | 0.005 | 0.0053333 | 0.00057735 | 10.8253
|  | Positive | 0.599 | 0.563 | 0.536 | 0.566 | 0.031607 | 5.5843
| Batch 2 | Blank | 0.003 | 0.003 | 0.007 | 0.0043333 | 0.0023094 | 53.2939
|  | Positive | 0.517 | 0.504 | 0.562 | 0.52767 | 0.030436 | 5.768
| Inter-batch CV (calculated from positives) |  |  |  |  | 6.3637

## Fig. 2
Serial curve on buffer
| Running buffer | 0.5% BSA and 0.5% Tween-20 in 1x PBS
| Sample volume | 30 µL of running buffer spiked with recombinant leptin per strip
| Particles volume | 1 µL of carboxylate-modified Europium (III) chelate polystyrene particles at 0.125% solids suspended in 1% BSA in PBS 1x per strip
| Leptin ng/mL | TL/CL intensity by Benchtop reader (LTRIC-600, Lumigenex ) |  |  | Mean | Std dev | CV (%) | Leptin ng/mL | TL/CL intensity by Portable reader (Cube reader, Chembio) |  |  | Mean | Std dev | CV (%)
| 0 | 0 | 0.009612 | 0 | 0.003204 | 0.0055495 | 173.2051 | 0 | 0.006 | 0.004 | 0 | 0.0033333 | 0.0030551 | 91.6515
| 0.25 | 0.026909 | 0.030062 | 0.032275 | 0.029749 | 0.0026967 | 9.0649 | 0.25 | 0.018 | 0.019 | 0.02 | 0.019 | 0.001 | 5.2632
| 0.5 | 0.04352 | 0.042426 | 0.047379 | 0.044442 | 0.002602 | 5.8548 | 0.5 | 0.023 | 0.026 | 0.028 | 0.025667 | 0.0025166 | 9.805
| 1 | 0.082418 | 0.081462 | 0.091827 | 0.085236 | 0.0057282 | 6.7205 | 1 | 0.065 | 0.073 | 0.079 | 0.072333 | 0.0070238 | 9.7103
| 2.5 | 0.21173 | 0.21942 | 0.2231 | 0.21809 | 0.0057999 | 2.6595 | 2.5 | 0.194 | 0.202 | 0.196 | 0.19733 | 0.0041633 | 2.1098
| 5 | 0.45899 | 0.3841 | 0.40951 | 0.41753 | 0.038087 | 9.1219 | 5 | 0.409 | 0.309 | 0.359 | 0.359 | 0.05 | 13.9276
| 10 | 0.6026 | 0.61364 | 0.66789 | 0.62804 | 0.034948 | 5.5646 | 10 | 0.584 | 0.61 | 0.621 | 0.605 | 0.019 | 3.1405
| 25 | 0.97865 | 1.1396 | 0.9363 | 1.0182 | 0.10724 | 10.5328 | 25 | 0.943 | 1.188 | 0.961 | 1.0307 | 0.13655 | 13.2489
| 50 | 1.1882 | 1.2568 | 1.2833 | 1.2428 | 0.049072 | 3.9486 | 50 | 1.224 | 1.228 | 1.235 | 1.229 | 0.0055678 | 0.45303
| 100 | 1.6697 | 1.5866 | 1.5523 | 1.6029 | 0.060369 | 3.7663 | 100 | 1.756 | 1.687 | 1.619 | 1.6873 | 0.068501 | 4.0597
| µblank + 3.3σ |  | 0.021517 |  |  |  |  | µblank + 3.3σ |  | 0.013415

## Fig. 3
Serial curve on calf serum 50%
| Sample volume |  |  | 30 µL of calf serum at 50% in running buffer spiked with recombinant leptin
| Particles volume |  |  | 1 µL of carboxylate-modified Europium (III) chelate polystyrene particles at 0.125% solids suspended in 1% BSA in PBS 1x per strip
| Running buffer (final composition in the sample) |  |  | 0.25% BSA, 0.5% Tween-20 and 0.5% PEG 3350
| Leptin ng/mL | TL/CL ratio by Benchtop reader (LTRIC-600, Lumigenex ) |  |  | Mean | Std dev | CV | Leptin ng/mL | TL/CL ratio by Portable reader (Cube reader, Chembio) |  |  | Mean | Std dev | CV
| 0 | 0.0038996 | 0 | 0 | 0.0012999 | 0.0022514 | 173.2051 | 0 | 0.002 | 0.001 | 0.002 | 0.0016667 | 0.00057735 | 34.641
| 0.25 | 0.022635 | 0.023368 | 0.024395 | 0.023466 | 0.0008841 | 3.7676 | 0.25 | 0.019 | 0.016 | 0.017 | 0.017333 | 0.0015275 | 8.8126
| 0.5 | 0.05055 | 0.053634 | 0.060159 | 0.054781 | 0.0049061 | 8.9559 | 0.5 | 0.035 | 0.031 | 0.038 | 0.034667 | 0.0035119 | 10.1304
| 1 | 0.11099 | 0.11566 | 0.12208 | 0.11624 | 0.0055661 | 4.7884 | 1 | 0.079 | 0.084 | 0.087 | 0.083333 | 0.0040415 | 4.8497
| 2.5 | 0.36345 | 0.41514 | 0.32303 | 0.36721 | 0.046173 | 12.574 | 2.5 | 0.339 | 0.359 | 0.271 | 0.323 | 0.04613 | 14.2818
| 5 | 0.66858 | 0.63795 | 0.67426 | 0.66026 | 0.019531 | 2.9581 | 5 | 0.667 | 0.625 | 0.737 | 0.67633 | 0.05658 | 8.3657
| 10 | 1.0782 | 1.0836 | 1.174 | 1.1119 | 0.053869 | 4.8447 | 10 | 1.107 | 1.174 | 1.172 | 1.151 | 0.038118 | 3.3117
| 25 | 1.4827 | 1.6944 | 1.7925 | 1.6565 | 0.15829 | 9.5557 | 25 | 1.509 | 1.69 | 1.831 | 1.6767 | 0.16141 | 9.6271
| 50 | 1.7489 | 1.8293 | 1.9503 | 1.8429 | 0.10137 | 5.5009 | 50 | 1.773 | 1.754 | 1.887 | 1.8047 | 0.071933 | 3.9859
| 100 | 2.5176 | 2.0874 | 2.582 | 2.3957 | 0.26888 | 11.2236 | 100 | 2.547 | 2.62 | 2.098 | 2.4217 | 0.28267 | 11.6725
| µblank + 3.3σ |  | 0.0087296 |  |  |  |  | µblank + 3.3σ |  | 0.0035719

## Fig. 4
Serial curve of human serum sample U7
| Sample volume |  |  | 30 µL of human serum diluted in running buffer at varying concentrations
| Particles volume |  |  | 1 µL of carboxylate-modified Europium (III) chelate polystyrene particles at 0.125% solids suspended in 1% BSA in PBS 1x per strip
| Running buffer (final composition in the sample) |  |  | 0.25% BSA, 0.5% Tween-20 and 0.5% PEG 3350
| Serum (%) | TL/CL ratio by Benchtop reader (LTRIC-600, Lumigenex ) |  |  | Mean | Std dev | CV | Serum (%) | TL/CL ratio by Portable reader (Cube reader, Chembio) |  |  | Mean | Std dev | CV
| 0 | 0 | 0 | 0.012135 | 0.0040449 | 0.007006 | 173.2051 | 0 | 0 | 0 | 0.003 | 0.001 | 0.0017321 | 173.2051
| 3.125 | 0 | 0 | 0 | 0 | 0 | NA | 3.125 | 0.011 | 0.01 | 0.009 | 0.01 | 0.001 | 10
| 6.25 | 0.026699 | 0.0064547 | 0.016815 | 0.016656 | 0.010123 | 60.7762 | 6.25 | 0.035 | 0.023 | 0.022 | 0.026667 | 0.0072342 | 27.1282
| 12.5 | 0.094799 | 0.094075 | 0.090216 | 0.09303 | 0.0024636 | 2.6481 | 12.5 | 0.081 | 0.09 | 0.085 | 0.085333 | 0.0045092 | 5.2843
| 25 | 0.16745 | 0.15616 | 0.15838 | 0.16066 | 0.0059814 | 3.7229 | 25 | 0.149 | 0.141 | 0.156 | 0.14867 | 0.0075056 | 5.0486
| 50 | 0.28158 | 0.31251 | 0.23874 | 0.27761 | 0.037047 | 13.3452 | 50 | 0.275 | 0.272 | 0.229 | 0.25867 | 0.025736 | 9.9494

## Fig. 5
LFA vs ELISA comparison
|  | Sample volume |  |  | 30 µL of human serum diluted at 25% in running buffer
|  | Particles volume |  |  | 1 µL of carboxylate-modified Europium (III) chelate polystyrene particles at 0.125% solids suspended in 1% BSA in PBS 1x per strip
|  | Running buffer (final composition in the sample) |  |  | 0.25% BSA, 0.5% Tween-20 and 0.5% PEG 3350
| Leptin concentration calculated from ELISA (ng/mL) |  | TL/CL ratio by Benchtop reader (LTRIC-600, Lumigenex ) |  |  | Mean | Std dev | CV (%) | TL/CL ratio by Portable reader (Cube reader, Chembio) |  |  | Mean | Std dev | CV (%)
| U1 | 6.682 | 1.0883 | 1.1531 | 1.058 | 1.0998 | 0.0486 | 4.4189 | 1.116 | 1.186 | 1.106 | 1.136 | 0.043589 | 3.8371
| U2 | 12.575 | 1.5554 | 1.5063 | 1.6156 | 1.5591 | 0.054739 | 3.5109 | 1.675 | 1.669 | 1.705 | 1.683 | 0.019287 | 1.146
| U3 | 4.776 | 0.57791 | 0.60773 | 0.63032 | 0.60532 | 0.026289 | 4.3429 | 0.499 | 0.48 | 0.455 | 0.478 | 0.022068 | 4.6168
| U4 | 1.514 | 1.5873 | 1.3562 | 1.4156 | 1.453 | 0.11999 | 8.2575 | 1.667 | 1.423 | 1.517 | 1.5357 | 0.12307 | 8.0139
| U5 | 8.293 | 1.641 | 1.7852 | 1.7752 | 1.7338 | 0.080542 | 4.6455 | 1.87 | 1.843 | 1.766 | 1.8263 | 0.053966 | 2.9549
| U6 | 0.703 | 2.1267 | 2.0787 | 2.1947 | 2.1334 | 0.058309 | 2.7332 | 2.242 | 2.168 | 2.336 | 2.2487 | 0.084198 | 3.7444
| U7 | 0.208 | 0.11983 | 0.12578 | 0.10569 | 0.1171 | 0.010317 | 8.8105 | 0.116 | 0.129 | 0.121 | 0.122 | 0.0065574 | 5.3749
| U8 | 2.016 | 0.67911 | 0.57619 | 0.63762 | 0.63097 | 0.051778 | 8.206 | 0.656 | 0.574 | 0.586 | 0.60533 | 0.044287 | 7.3161
| U9 | 3.12 | 1.4879 | 1.2996 | 1.4886 | 1.4254 | 0.10888 | 7.639 | 1.641 | 1.466 | 1.568 | 1.5583 | 0.0879 | 5.6406
| U10 | 1.67 | 1.2385 | 1.3107 | 1.2782 | 1.2758 | 0.036151 | 2.8335 | 1.334 | 1.463 | 1.399 | 1.3987 | 0.064501 | 4.6116
| F1 | 4.099 | 0.73848 | 0.68887 | 0.67138 | 0.69958 | 0.034811 | 4.9761 | 0.735 | 0.814 | 0.694 | 0.74767 | 0.060995 | 8.158
| F2 | 5.49 | 0.73735 | 0.70547 | 0.624 | 0.68894 | 0.058454 | 8.4846 | 0.746 | 0.707 | 0.667 | 0.70667 | 0.039501 | 5.5898
| F3 | 1.773 | 0.69303 | 0.74114 | 0.63697 | 0.69038 | 0.052137 | 7.5519 | 0.686 | 0.694 | 0.749 | 0.70967 | 0.034298 | 4.8329
| F4 | 5.81 | 0.4485 | 0.4347 | 0.51234 | 0.46518 | 0.04142 | 8.9041 | 0.465 | 0.502 | 0.558 | 0.50833 | 0.046822 | 9.211
| F5 | 10.588 | 0.66465 | 0.59735 | 0.70903 | 0.65701 | 0.056231 | 8.5587 | 0.746 | 0.704 | 0.799 | 0.74967 | 0.047606 | 6.3503
| F6 | 10.32 | 0.70419 | 0.68796 | 0.63749 | 0.67654 | 0.034782 | 5.1411 | 0.713 | 0.694 | 0.696 | 0.701 | 0.01044 | 1.4893
| F7 | 0.676 | 0.70962 | 0.63521 | 0.73947 | 0.69477 | 0.053695 | 7.7285 | 0.794 | 0.692 | 0.662 | 0.716 | 0.069195 | 9.6642
| F8 | 1.61 | 2.4984 | 2.7315 | 2.4934 | 2.5744 | 0.136 | 5.2829 | 2.719 | 2.985 | 2.66 | 2.788 | 0.17314 | 6.2101
| F9 | 6.718 | 0.22669 | 0.26135 | 0.25636 | 0.24813 | 0.018733 | 7.5496 | 0.182 | 0.214 | 0.2 | 0.19867 | 0.016042 | 8.0746
| F10 | 6.029 | 1.201 | 1.0914 | 1.2761 | 1.1895 | 0.092902 | 7.81 | 1.329 | 1.235 | 1.429 | 1.331 | 0.097015 | 7.2889
| M1 | 3.04 | 1.3642 | 1.4374 | 1.486 | 1.4292 | 0.061345 | 4.2924 | 1.455 | 1.418 | 1.592 | 1.4883 | 0.091664 | 6.1589
| M2 | 2.476 | 1.9075 | 1.8646 | 1.8642 | 1.8788 | 0.024899 | 1.3253 | 2.018 | 1.94 | 2.015 | 1.991 | 0.044193 | 2.2196
| M3 | 2.148 | 1.2677 | 1.2227 | 1.3038 | 1.2647 | 0.040617 | 3.2115 | 1.406 | 1.566 | 1.508 | 1.4933 | 0.081002 | 5.4242
| M4 | 1.823 | 0.39636 | 0.42915 | 0.42104 | 0.41551 | 0.017079 | 4.1103 | 0.405 | 0.421 | 0.424 | 0.41667 | 0.010214 | 2.4514
| M5 | 2.362 | 1.8166 | 1.7785 | 1.6859 | 1.7603 | 0.06721 | 3.818 | 2.017 | 1.902 | 1.876 | 1.9317 | 0.075036 | 3.8845
| M6 | 1.604 | 0.33688 | 0.38207 | 0.37785 | 0.3656 | 0.024961 | 6.8275 | 0.378 | 0.347 | 0.355 | 0.36 | 0.016093 | 4.4704
| M7 | 2.409 | 0.20351 | 0.21805 | 0.22403 | 0.2152 | 0.010551 | 4.9032 | 0.197 | 0.191 | 0.193 | 0.19367 | 0.0030551 | 1.5775
| M8 | 15.621 | 0.57791 | 0.60773 | 0.63032 | 0.60532 | 0.026289 | 4.3429 | 0.55 | 0.584 | 0.6 | 0.578 | 0.025534 | 4.4177
| M9 | 0.84 | 0.99921 | 1.05 | 1.0155 | 1.0216 | 0.025944 | 2.5397 | 1.038 | 1.072 | 0.992 | 1.034 | 0.04015 | 3.883
| M10 | 3.869 | 0.50161 | 0.46804 | 0.4872 | 0.48562 | 0.016844 | 3.4685 | 0.62 | 0.582 | 0.581 | 0.59433 | 0.022234 | 3.7409

## Fig. S1
Orientation of the detection and capture antibodies
| Running buffer | 0.5% BSA, 0.25% Tween 20, 0.3% PEG 3350 in 1x PBS
| Sample volume | 30 µL of sample in running buffer per strip
| Particles volume | 1 µL of carboxylate-modified Europium (III) chelate polystyrene particles suspension in 1% BSA in PBS 1x per strip
TL/CL ratio by Benchtop reader (LTRIC-600, Lumigenex )
| Recombinant leptin (ng/mL) | Strips with non biotinylated antibodies (MAB398) | Strips with biotinylated antibodies (BAM398)
|  | Particles with biotinylated antibodies (BAM398) | Particles with non biotinylated antibodies
| 0 | 0 | 0.018358
| 0.5 | 0 | 0.10638
| 5 | 0.82974 | 0.67571
| 50 | 1.3342 | 1.6957

## Fig. S2
Buffer screening for buffer experiments
| Sample volume | 30 µL of sample per strip
| Particles volume | 1 µL of carboxylate-modified Europium (III) chelate polystyrene particles suspension in 1% BSA in PBS 1x per strip
Buffer composition
|  | Buffer A | Buffer B | Buffer C | Buffer D
| Bovine serum albumin (%) | 0.5 | 0.5 | 1 | 1
| Tween-20 (%) | 0.5 | 0.5 | 0.5 | 0.5
| PEG 3350 (%) | 0 | 0.5 | 0 | 0.5
TL/CL ratio by Benchtop reader (LTRIC-600, Lumigenex )
| Blank | 0 | 0 | 0 | 0
|  | 0 | 0 | 0 | 0
|  | 0 | 0 | 0 | 0.001875
| 5 ng/mL | 0.33492 | 0.21062 | 0.14421 | 0.15503
|  | 0.39919 | 0.20575 | 0.15817 | 0.14032
|  | 0.38563 | 0.2237 | 0.16303 | 0.14005

## Fig. S3
Buffer screening for serum experiments
| Sample volume | 30 µL of sample per strip
| Particles volume | 1 µL of carboxylate-modified Europium (III) chelate polystyrene particles suspension in 1% BSA in PBS 1x per strip
Buffer composition
|  | Buffer E | Buffer F | Buffer G | Buffer H
| Bovine serum albumin (%) | 0.5 | 0.25 | 0.25 | 0
| Tween-20 (%) | 0.5 | 0.5 | 0.5 | 0.5
| PEG 3350 (%) | 0 | 0.5 | 0 | 0.5
|  |  | Buffer E | Buffer F | Buffer G | Buffer H |  | Buffer E | Buffer F | Buffer G | Buffer H
|  | TL/CL ratio by Benchtop reader (LTRIC-600, Lumigenex ) |  |  |  |  | TL/CL ratio by Portable reader (Cube reader, Chembio)
|  | Blank | 0 | 0.01225 | 0 | 0.0031117 | Blank | 0.009 | 0.01 | 0.01 | 0.008
|  |  | 0 | 0.010626 | 0 | 0.0050222 |  | 0.009 | 0.009 | 0.012 | 0.012
|  |  | 0.0081841 | 0 | 0.0030601 | 0 |  | 0.008 | 0.011 | 0.008 | 0.009
|  | 5 ng/mL | 0.36307 | 0.37547 | 0.32352 | 0.25038 | 5 ng/mL | 0.457 | 0.495 | 0.352 | 0.343
|  |  | 0.39963 | 0.44893 | 0.35218 | 0.29236 |  | 0.452 | 0.493 | 0.403 | 0.365
|  |  | 0.34463 | 0.37998 | 0.33933 | 0.29154 |  | 0.448 | 0.483 | 0.376 | 0.261

## Fig. S4
Leptin in human serum by Human Leptin Quantikine QuicKit ELISA (QK398, R&D Systems)
|  | Leptin levels (ng/mL) |  |  | Mean | Std dev | CV (%) |  | Mean | Standard deviation | Median
| U1 | 26.53 | 26.54 | 27.11 | 26.7267 | 0.33201 | 1.2423 | Unknown | 16.6223 | 15.8375 | 10.2717
| U2 | 46.76 | 53.07 | 51.07 | 50.3 | 3.2247 | 6.4109 | Female | 21.2446 | 13.6548 | 22.6
| U3 | 18.9 | 19.22 | 19.19 | 19.1033 | 0.17673 | 0.92512 | Male | 14.4764 | 17.1768 | 9.5408
| U4 | 5.76 | 6.05 | 6.36 | 6.0567 | 0.30006 | 4.9541
| U5 | 32.1 | 34.58 | 32.84 | 33.1733 | 1.2732 | 3.8379
| U6 | 2.74 | 2.81 | 2.88 | 2.81 | 0.07 | 2.4911
| U7 | 0.79 | 0.87 | 0.83 | 0.83 | 0.04 | 4.8193
| U8 | 7.98 | 8.04 | 8.17 | 8.0633 | 0.097125 | 1.2045
| U9 | 12.47 | 12.32 | 12.65 | 12.48 | 0.16523 | 1.3239
| U10 | 6.37 | 6.69 | 6.98 | 6.68 | 0.30512 | 4.5677
|  | Leptin levels (ng/mL) |  |  | Mean | Std dev | CV (%)
| F1 | 16.431 | 16.2432 | 16.5147 | 16.3963 | 0.13905 | 0.84803
| F2 | 21.3455 | 21.4497 | 23.088 | 21.9611 | 0.97736 | 4.4504
| F3 | 6.85 | 7.0834 | 7.3404 | 7.0913 | 0.24528 | 3.4589
| F4 | 22.7486 | 23.7041 | 23.2643 | 23.239 | 0.47826 | 2.058
| F5 | 41.6788 | 41.8475 | 43.5327 | 42.353 | 1.0251 | 2.4204
| F6 | 39.5872 | 40.456 | 43.7911 | 41.2781 | 2.2192 | 5.3763
| F7 | 2.6474 | 2.6877 | 2.7777 | 2.7042 | 0.066674 | 2.4655
| F8 | 6.3062 | 6.7394 | 6.2689 | 6.4382 | 0.26154 | 4.0623
| F9 | 25.9678 | 27.9802 | 26.6633 | 26.8704 | 1.022 | 3.8036
| F10 | 23.5557 | 23.502 | 25.2848 | 24.1142 | 1.0141 | 4.2056
|  | Leptin levels (ng/mL) |  |  | Mean | Std dev | CV (%)
| M1 | 11.9128 | 12.0835 | 12.4862 | 12.1608 | 0.29446 | 2.4214
| M2 | 9.6707 | 9.9721 | 10.0723 | 9.905 | 0.20905 | 2.1105
| M3 | 8.4954 | 8.5896 | 8.6945 | 8.5932 | 0.099617 | 1.1593
| M4 | 7.0474 | 7.1195 | 7.7055 | 7.2908 | 0.36094 | 4.9507
| M5 | 9.2163 | 9.3894 | 9.7342 | 9.4466 | 0.26367 | 2.7911
| M6 | 6.2838 | 6.7172 | 6.2465 | 6.4158 | 0.26169 | 4.0789
| M7 | 9.3388 | 9.9193 | 9.6468 | 9.635 | 0.29042 | 3.0142
| M8 | 60.1477 | 65.4053 | 61.8935 | 62.4822 | 2.6777 | 4.2856
| M9 | 3.0896 | 3.2831 | 3.704 | 3.3589 | 0.31415 | 9.3528
| M10 | 14.6436 | 16.4411 | 15.3438 | 15.4762 | 0.90607 | 5.8546