## About this model
This model is a modified version of BatPaC v2.2. The major modifications to BatPaC is the impedance calculation and sizing of components for oxygen or air utilization. This is an iterative model and thus requires the user to enable the iteration function within Excel. If one wishes to run the model for different cases (e.g. pack energy), we suggest changing the input in small increments until the desired final value is reached. If the model crashes, the safe guesses may be used to reinitialize the model by changing the "1" to "0" to "1". However there are multiple places where this is required on the Iterative I-V, IV-thickness, Flow and System sheets. To the uninitiated this will be cumbersome. This model has not been developed with much effort placed on "ease of use." However, the equations and parameter values used are documented in this format and allow for a complete understanding of how the results were obtained.

## About BatPaC
BatPaC (Battery Performance and Cost Model) SOFTWARE COPYRIGHT NOTIFICATION © COPYRIGHT 2011 UCHICAGO ARGONNE, LLC All rights reserved. The BatPaC, Version 2.0 and 1.0 software, manual and supporting documentation are protectable under copyright laws of the United States. NEITHER THE UNITED STATES GOVERNMENT NOR ANY AGENCY THEREOF, NOR THE UCHICAGO ARGONNE, LLC, NOR ANY OF THEIR EMPLOYEES, MAKES ANY WARRANTY, EXPRESS OR IMPLIED, OR ASSUMES ANY LEGAL LIABILITY OR RESPONSIBILITY FOR THE ACCURACY, COMPLETENESS, OR USEFULNESS OF ANY INFORMATION, APPARATUS, PRODUCT, OR PROCESS DISCLOSED, OR REPRESENTS THAT ITS USE WOULD NOT INFRINGE PRIVATELY OWNED RIGHTS. Paul Nelson, Kevin Gallagher, and Ira Bloom Chemical Science and Engineering Division Argonne National Laboratory 9700 S. Cass Ave, Lemont, IL 60439 www.cse.anl.gov/batpac

## Chem
Cell Chemistry | [6 empty] | LEAVE
|  | Selected |  |  |  |  | BLANK
|  | System | Default Values |  |  | Override
|  | Li2O2-Li |  | Li2O2-Li | Other | Values
Positive Electrode
moles of e- / mole of O2 |  | 2 |  | 2
Active material capacity, mAh/g: |  | 1168 |  | 1168
Volume % | Electrode type | Open |  | Open
Active material |  | 60 |  | 60
Carbon |  | 8 |  | 8
Binder |  | 2 |  | 2
Open porosity |  | 5 |  | 5
Weight %
Active material |  | 0
Carbon |  | 0
Binder |  | 0
Binder solvent |  | NMP |  | NMP
Electrolyte, Vol% % |  | 25 |  | 25
Density, g/cm3
Active material |  | 2.31 |  | 2.31
Carbon |  | 1.825 |  | 1.825
Binder |  | 1.77 |  | 1.77
Negative Electrode
N/P capacity ratio after formation |  | 1.5 |  | 1.5
Active material capacity, mAh/g: |  | 3861 |  | 3861
Weight %
Active material |  | 100 |  | 100
Carbon |  | 0 |  | 0
Binder |  | 0 |  | 0
Binder solvent |  | NMP |  | NMP
Void, Vol% % |  | 0 |  | 0
Density, g/cm3
Active material |  | 0.53 |  | 0.53
Carbon |  | 1.95 |  | 1.95
Binder |  | 1.1 |  | 1.1
Positive Foil
Material |  | Aluminum |  | Aluminum
Thickness, mm |  | 20 |  | 20
Negative Foil
Material |  | Copper |  | Copper
Thickness, mm |  | 8 |  | 8
Separator
Thickness, mm |  | 20 |  | 20
Void, Vol% % |  | 0 |  | 0
Density, g/cm3 |  | 4 |  | 4
Electrolyte density, g/cm3 |  | 1.2 |  | 1.2
Cell Voltage and Resistance Parameters
OCV at 20% SOC , V |  | 2.96 |  | 2.96
Open circuit voltage at 50% SOC, V |  | 2.96 |  | 2.96
ORR kinetic prefactor |  | 1 |  | 1
Electrolyte conductivity prefactor |  | 0.01 |  | 0.01
Solid state diffusion limiting C-rate (10-s), A/Ah |  | 100 |  | 100
Negative electrode cm2/cm3 |  | 10000000 |  | 10000000
Positive electrode cm2/cm3 |  | 50000 |  | 50000
Electrode system ASI for power, ohm-cm2
Selected ASI value |  | 33
At 50% SOC, 2-sec burst |  | 21 |  | 21
At 50% SOC, 10-sec burst |  | 26.6 |  | 26.6
At 20% SOC range, 10-sec burst |  | 33 |  | 33
ASI correction factor |  | 3 |  | 3
Maximum allowable ASI for limiting capacity |  | 49.5
Electrode system ASI for energy, ohm-cm2 |  | 58.52 |  | 58.52
Maximum electrode coating thickness, mm |  | 200 |  | 200
Available battery energy, % of total
Selected % energy |  | 85
microHEV and HEV-HP |  | 25 |  | 25
PHEV |  | 70 |  | 70
EV |  | 85 |  | 85
Cell Materials Costs |  |  |  | Li2O2-Li |  | Override Values |  | carbon felt
Positive Electrode, $/kg |  | p |  |  |  | Cost | p | $/kg | g/cm3 | volume fraction | $/m2
Active material | 0 | 0.95 |  | 0 |  |  |  | 50 | 2 | 0.15 | 2.25
Carbon | 50 | 1 |  | 50
Binder PVDF | 10 | 1 |  | 10
Binder Solvent (NMP) | 3.2 | 1 |  | 3.2
Negative electrode material, $/kg
Active Material | 100 | 0.95 |  | 100
Carbon Black | 6.8 | 1 |  | 6.8
Binder | 10 | 1 |  | 10
Binder Solvent | 0 | 1 |  | 0
Positive current collector foil, $/m2 | 0.8 | 1 |  | 0.8 |  |  |  | ceramic
Negative current collector foil, $/m2 | 1.8 | 1 |  | 1.8 |  |  |  | $/kg | g/cm3 | t (um) | $/m2
Separators, $/m2 | 2 | 1 |  | 2 |  |  |  | 25 | 4 | 20 | 2
Electrolyte, $/L | 21.6 | 1 |  | 21.6

## Iterative I-V
Design cell to meet rated gross power at 80% of OCV at end of discharge
| check | 1 | 1 | 1 | 1 | 1 | 1 | 0.81126 | 1 | 1 | 1 |  | Calculate efficiency of C/5 discharge from cell design on left
Total pack energy | kWh | 128 | 128 | 128 | 128 | 128 | 128 | 128 | 127 | 127 | 127 |  | Total pack energy | kWh | 128 | 128 | 128 | 128 | 128 | 128 | 128 | 127 | 127 | 127
Total pack power | kW | 87.73 | 87.73 | 87.73 | 87.73 | 87.73 | 87.55 | 87.25 | 87.1 | 86.9 | 86.7 |  | Total pack power | kW | 87.73 | 87.73 | 87.73 | 87.73 | 87.73 | 87.55 | 87.25 | 87.1 | 86.9 | 86.7
Calculated pack power at V/U | kW | 87.73 | 87.73 | 87.73 | 87.73 | 87.73 | 87.55 | 87.25 | 87.1 | 86.9 | 86.7
Number of cells |  | 240 | 240 | 240 | 240 | 240 | 240 | 240 | 240 | 240 | 240 |  | Number of cells |  | 240 | 240 | 240 | 240 | 240 | 240 | 240 | 240 | 240 | 240
Pack area required | m2 | 1230.6854 | 708.1685 | 426.2943 | 272.5358 | 186.4128 | 131.9566 | 97.3513 | 85.412 | 66.2639 | 52.3822 |  | Pack area required | m2 | 1230.6854 | 708.1685 | 426.2943 | 272.5358 | 186.4128 | 131.9566 | 97.3513 | 85.412 | 66.2639 | 52.3822
Thermodynamic cell voltage, U | V | 2.96 | 2.96 | 2.96 | 2.96 | 2.96 | 2.96 | 2.96 | 2.96 | 2.96 | 2.96 |  | Thermodynamic cell voltage, U | V | 2.96 | 2.96 | 2.96 | 2.96 | 2.96 | 2.96 | 2.96 | 2.96 | 2.96 | 2.96
Cell area | cm2 | 51278.5565 | 29507.0199 | 17762.2636 | 11355.6598 | 7767.1999 | 5498.1928 | 4056.3029 | 3558.8321 | 2760.9973 | 2182.5935 |  | Cell area | cm2 | 51278.5565 | 29507.0199 | 17762.2636 | 11355.6598 | 7767.1999 | 5498.1928 | 4056.3029 | 3558.8321 | 2760.9973 | 2182.5935
Number of layers per cell |  | 104 | 60 | 36 | 24 | 16 | 12 | 10 | 8 | 6 | 6 |  | Number of layers per cell |  | 104 | 60 | 36 | 24 | 16 | 12 | 10 | 8 | 6 | 6
Layer area | cm2 | 493.063 | 491.7837 | 493.3962 | 473.1525 | 485.45 | 458.1827 | 500 | 444.854 | 460.1662 | 363.7656 |  | Layer area | cm2 | 493.063 | 491.7837 | 493.3962 | 473.1525 | 485.45 | 458.1827 | 500 | 444.854 | 460.1662 | 363.7656
Cell voltage at rated power | V | 2.368 | 2.368 | 2.368 | 2.368 | 2.368 | 2.368 | 2.368 | 2.368 | 2.368 | 2.368 |  | Cell voltage at rated power | V | 2.368 | 2.368 | 2.368 | 2.368 | 2.368 | 2.368 | 2.368 | 2.368 | 2.368 | 2.368
Calc cell voltage at rated power | V | 2.368 | 2.368 | 2.368 | 2.368 | 2.368 | 2.368 | 2.368 | 2.368 | 2.368 | 2.368
Current at rated power | A/cm2 | 0.0030104 | 0.0052315 | 0.0086907 | 0.013594 | 0.019874 | 0.028018 | 0.037848 | 0.043064 | 0.055381 | 0.069896 |  | Fraction of OCV at C/5 | V/U | 0.88734 | 0.88981 | 0.89338 | 0.89826 | 0.89255 | 0.89295 | 0.89432 | 0.90505 | 0.90812 | 0.91165
Calc current at rated power | A/cm2 | 0.0030104 | 0.0052315 | 0.0086907 | 0.013594 | 0.019874 | 0.028018 | 0.037848 | 0.043064 | 0.055381 | 0.069896 |  | Calc cell voltage for energy | V | 2.6265 | 2.6338 | 2.6444 | 2.6588 | 2.6419 | 2.6431 | 2.6472 | 2.679 | 2.688 | 2.6985
Current for energy, C/5 | A/cm2 | 0.00079197 | 0.0013725 | 0.0022709 | 0.0035328 | 0.0051981 | 0.0073399 | 0.0099338 | 0.011101 | 0.01426 | 0.017969 |  | Current for energy, C/5 | A/cm2 | 0.00079197 | 0.0013725 | 0.0022709 | 0.0035328 | 0.0051981 | 0.0073399 | 0.0099338 | 0.011101 | 0.01426 | 0.017969
Specific capacity, C | mAh/cm2 | 3.9599 | 6.8625 | 11.3546 | 17.6641 | 25.9903 | 36.6994 | 49.669 | 55.5034 | 71.3 | 89.8459 |  | Capacity, C | mAh/cm2 | 3.9599 | 6.8625 | 11.3546 | 17.6641 | 25.9903 | 36.6994 | 49.669 | 55.5034 | 71.3 | 89.8459
Cell capacity, Q | Ah | 203.0558 | 202.4926 | 201.6838 | 200.588 | 201.8716 | 200.265 | 196.5747 | 191.919 | 189.1144 | 186.7183 |  | Cell capacity, Q | Ah | 203.0558 | 202.4926 | 201.6838 | 200.588 | 201.8716 | 200.265 | 196.5747 | 191.919 | 189.1144 | 186.7183
Iterate current (1 = yes, 0 = reset) |  | 1 | 1 | 1 | 1 | 1 | 1 | 1 | 1 | 1 | 1
Iterate positive (1 = yes, 0 = reset) |  | 1 | 1 | 1 | 1 | 1 | 1 | 1 | 1 | 1 | 1 |  | Iterate positive (1 = yes, 0 = reset) |  | 1 | 1 | 1 | 1 | 1 | 1 | 1 | 1 | 1 | 1
Warning | [12 empty] | Warning
Impedance source | units | [11 empty] | Impedance source | units
Lithium metal electrode | Electrodissolution/deposition between ceramic-buffer-layer and metal interface | [11 empty] | Lithium metal electrode | Electrodissolution/deposition between ceramic-buffer-layer and metal interface
N:P ratio | mAh/mAh | 1.5 | 1.5 | 1.5 | 1.5 | 1.5 | 1.5 | 1.5 | 1.5 | 1.5 | 1.5 |  | N:P ratio | mAh/mAh | 1.5 | 1.5 | 1.5 | 1.5 | 1.5 | 1.5 | 1.5 | 1.5 | 1.5 | 1.5
Thickness, L | cm | 0.0029027 | 0.0050304 | 0.0083232 | 0.012948 | 0.019051 | 0.026901 | 0.036408 | 0.040685 | 0.052264 | 0.065859 |  | Thickness, L | cm | 0.0029027 | 0.0050304 | 0.0083232 | 0.012948 | 0.019051 | 0.026901 | 0.036408 | 0.040685 | 0.052264 | 0.065859
Kinetic model |  | Butler-Volmer | Butler-Volmer | Butler-Volmer | Butler-Volmer | Butler-Volmer | Butler-Volmer | Butler-Volmer | Butler-Volmer | Butler-Volmer | Butler-Volmer |  | Kinetic model |  | Butler-Volmer | Butler-Volmer | Butler-Volmer | Butler-Volmer | Butler-Volmer | Butler-Volmer | Butler-Volmer | Butler-Volmer | Butler-Volmer | Butler-Volmer
Exchange current, i0 | A/cm2 | 0.0001 | 0.000145 | 0.00021025 | 0.00030486 | 0.00044205 | 0.00064097 | 0.00092941 | 0.0013476 | 0.0019541 | 0.0028334 |  | Exchange current, i0 | A/cm2 | 0.0001 | 0.000145 | 0.00021025 | 0.00030486 | 0.00044205 | 0.00064097 | 0.00092941 | 0.0013476 | 0.0019541 | 0.0028334
Transfer coefficent, a |  | 0.5 | 0.5 | 0.5 | 0.5 | 0.5 | 0.5 | 0.5 | 0.5 | 0.5 | 0.5 |  | Transfer coefficent, a |  | 0.5 | 0.5 | 0.5 | 0.5 | 0.5 | 0.5 | 0.5 | 0.5 | 0.5 | 0.5
Surface overpotential, h | V | 0.17785 | 0.18729 | 0.19438 | 0.19834 | 0.19877 | 0.1973 | 0.1936 | 0.18096 | 0.17471 | 0.16748 |  | Surface overpotential, h | V | 0.10888 | 0.11795 | 0.12471 | 0.12833 | 0.12908 | 0.12771 | 0.12417 | 0.11087 | 0.10474 | 0.097713
ASI | Ohm cm2 | 59.0795 | 35.8001 | 22.3665 | 14.5901 | 10.0012 | 7.0417 | 5.1153 | 4.2021 | 3.1547 | 2.3961 |  | ASI | Ohm cm2 | 137.4757 | 85.9363 | 54.9155 | 36.3237 | 24.832 | 17.3999 | 12.4998 | 9.9875 | 7.3454 | 5.4378
Ceramic electrolyte | Conduction of Li+ through ceramic | [11 empty] | Ceramic electrolyte | Conduction of Li+ through ceramic
Thickness | cm | 0.002 | 0.002 | 0.002 | 0.002 | 0.002 | 0.002 | 0.002 | 0.002 | 0.002 | 0.002 |  | Thickness | cm | 0.002 | 0.002 | 0.002 | 0.002 | 0.002 | 0.002 | 0.002 | 0.002 | 0.002 | 0.002
Bulk ionic conductivity, k | S/cm | 0.0001 | 0.00017 | 0.000289 | 0.0004913 | 0.00083521 | 0.0014199 | 0.0024138 | 0.0041034 | 0.0069758 | 0.011859 |  | Bulk ionic conductivity, k | S/cm | 0.0001 | 0.00017 | 0.000289 | 0.0004913 | 0.00083521 | 0.0014199 | 0.0024138 | 0.0041034 | 0.0069758 | 0.011859
Overpotential, h | V | 0.060207 | 0.061548 | 0.060144 | 0.055338 | 0.047591 | 0.039467 | 0.03136 | 0.02099 | 0.015878 | 0.011788 |  | Overpotential, h | V | 0.015839 | 0.016147 | 0.015716 | 0.014382 | 0.012447 | 0.010339 | 0.008231 | 0.0054105 | 0.0040884 | 0.0030305
ASI | Ohm cm2 | 20 | 11.7647 | 6.9204 | 4.0708 | 2.3946 | 1.4086 | 0.82858 | 0.4874 | 0.28671 | 0.16865 |  | ASI | Ohm cm2 | 20 | 11.7647 | 6.9204 | 4.0708 | 2.3946 | 1.4086 | 0.82858 | 0.4874 | 0.28671 | 0.16865
Ceramic intercalation kinetics | Charge transfer between liquid electroltye and solid ceramic electrolyte | [11 empty] | Ceramic intercalation kinetics | Charge transfer between liquid electroltye and solid ceramic electrolyte
Kinetic model |  | Butler-Volmer | Butler-Volmer | Butler-Volmer | Butler-Volmer | Butler-Volmer | Butler-Volmer | Butler-Volmer | Butler-Volmer | Butler-Volmer | Butler-Volmer |  | Kinetic model |  | Butler-Volmer | Butler-Volmer | Butler-Volmer | Butler-Volmer | Butler-Volmer | Butler-Volmer | Butler-Volmer | Butler-Volmer | Butler-Volmer | Butler-Volmer
Exchange current, i0 | A/cm2 | 0.0001 | 0.000145 | 0.00021025 | 0.00030486 | 0.00044205 | 0.00064097 | 0.00092941 | 0.0013476 | 0.0019541 | 0.0028334 |  | Exchange current, i0 | A/cm2 | 0.0001 | 0.000145 | 0.00021025 | 0.00030486 | 0.00044205 | 0.00064097 | 0.00092941 | 0.0013476 | 0.0019541 | 0.0028334
Transfer coefficent, a |  | 0.5 | 0.5 | 0.5 | 0.5 | 0.5 | 0.5 | 0.5 | 0.5 | 0.5 | 0.5 |  | Transfer coefficent, a |  | 0.5 | 0.5 | 0.5 | 0.5 | 0.5 | 0.5 | 0.5 | 0.5 | 0.5 | 0.5
Overpotential, h | V | 0.17785 | 0.18729 | 0.19438 | 0.19834 | 0.19877 | 0.1973 | 0.1936 | 0.18096 | 0.17471 | 0.16748 |  | Overpotential, h | V | 0.10888 | 0.11795 | 0.12471 | 0.12833 | 0.12908 | 0.12771 | 0.12417 | 0.11087 | 0.10474 | 0.097713
ASI | Ohm cm2 | 59.0795 | 35.8001 | 22.3665 | 14.5901 | 10.0012 | 7.0417 | 5.1153 | 4.2021 | 3.1547 | 2.3961 |  | ASI | Ohm cm2 | 137.4757 | 85.9363 | 54.9155 | 36.3237 | 24.832 | 17.3999 | 12.4998 | 9.9875 | 7.3454 | 5.4378
Positive porous electrode | Carbon felt-like composite electrode material | [11 empty] | Positive porous electrode | Compression resiliant carbon felt-like composite electrode material
Discharged volume fraction, e | mAh/cm3 | 2698.08 | 2698.08 | 2698.08 | 2698.08 | 2698.08 | 2698.08 | 2698.08 | 2698.08 | 2698.08 | 2698.08 |  | Discharged volume fraction, e | mAh/cm3 | 2698.08 | 2698.08 | 2698.08 | 2698.08 | 2698.08 | 2698.08 | 2698.08 | 2698.08 | 2698.08 | 2698.08
Active material (product) | cm3/cm3 | 0.6 | 0.6 | 0.6 | 0.6 | 0.6 | 0.6 | 0.6 | 0.6 | 0.6 | 0.6 |  | Active material (product) | cm3/cm3 | 0.6 | 0.6 | 0.6 | 0.6 | 0.6 | 0.6 | 0.6 | 0.6 | 0.6 | 0.6
Electrolyte | cm3/cm3 | 0.25 | 0.25 | 0.25 | 0.25 | 0.25 | 0.25 | 0.25 | 0.25 | 0.25 | 0.25 |  | Electrolyte | cm3/cm3 | 0.25 | 0.25 | 0.25 | 0.25 | 0.25 | 0.25 | 0.25 | 0.25 | 0.25 | 0.25
Carbon felt/matrix | cm3/cm3 | 0.1 | 0.1 | 0.1 | 0.1 | 0.1 | 0.1 | 0.1 | 0.1 | 0.1 | 0.1 |  | Carbon felt/matrix | cm3/cm3 | 0.1 | 0.1 | 0.1 | 0.1 | 0.1 | 0.1 | 0.1 | 0.1 | 0.1 | 0.1
Thickness, L | cm | 0.0024461 | 0.0042391 | 0.007014 | 0.010912 | 0.016055 | 0.02267 | 0.030682 | 0.034286 | 0.044044 | 0.0555 |  | Thickness, L | cm | 0.0024461 | 0.0042391 | 0.007014 | 0.010912 | 0.016055 | 0.02267 | 0.030682 | 0.034286 | 0.044044 | 0.0555
Specific interfacial area, a | cm2/cm3 | 5000 | 5000 | 5000 | 5000 | 5000 | 5000 | 5000 | 5000 | 5000 | 5000 |  | Specific interfacial area, a | cm2/cm3 | 5000 | 5000 | 5000 | 5000 | 5000 | 5000 | 5000 | 5000 | 5000 | 5000
Roughness factor | cm2/cm2 | 12.2305 | 21.1957 | 35.0701 | 54.5578 | 80.274 | 113.3504 | 153.4084 | 171.4286 | 220.2183 | 277.4996 |  | Roughness factor | cm2/cm2 | 12.2305 | 21.1957 | 35.0701 | 54.5578 | 80.274 | 113.3504 | 153.4084 | 171.4286 | 220.2183 | 277.4996
Electrolyte conductivity, keff | S/cm | 0.00125 | 0.00125 | 0.00125 | 0.00125 | 0.00125 | 0.00125 | 0.00125 | 0.00125 | 0.00125 | 0.00125 |  | Electrolyte conductivity, keff | S/cm | 0.00125 | 0.00125 | 0.00125 | 0.00125 | 0.00125 | 0.00125 | 0.00125 | 0.00125 | 0.00125 | 0.00125
Matrix conductivity, seff | S/cm | 3.1623 | 3.1623 | 3.1623 | 3.1623 | 3.1623 | 3.1623 | 3.1623 | 3.1623 | 3.1623 | 3.1623 |  | Matrix conductivity, seff | S/cm | 3.1623 | 3.1623 | 3.1623 | 3.1623 | 3.1623 | 3.1623 | 3.1623 | 3.1623 | 3.1623 | 3.1623
Test for Tafel applicability |  | Use Tafel | Use Tafel | Use Tafel | Use Tafel | Use Tafel | Use Tafel | Use Tafel | Use Linear | Use Linear | Use Linear |  | Test for Tafel applicability |  | Use Tafel | Use Tafel | Use Tafel | Use Tafel | Use Linear | Use Linear | Use Linear | Use Linear | Use Linear | Use Linear
Newman and Tobias expression |  | Tafel kinetics | Tafel kinetics | Tafel kinetics | Tafel kinetics | Tafel kinetics | Tafel kinetics | Tafel kinetics | Tafel kinetics | Tafel kinetics | Tafel kinetics |  | Newman and Tobias expression |  | Tafel kinetics | Tafel kinetics | Tafel kinetics | Tafel kinetics | Tafel kinetics | Tafel kinetics | Tafel kinetics | Tafel kinetics | Tafel kinetics | Tafel kinetics
Exchange current, i0 | A/cm2 | 1e-05 | 1.7e-05 | 2.89e-05 | 4.913e-05 | 8.3521e-05 | 0.00014199 | 0.00024138 | 0.00041034 | 0.00069758 | 0.0011859 |  | Exchange current, i0 | A/cm2 | 1e-05 | 1.7e-05 | 2.89e-05 | 4.913e-05 | 8.3521e-05 | 0.00014199 | 0.00024138 | 0.00041034 | 0.00069758 | 0.0011859
Transfer coefficent, a |  | 0.5 | 0.5 | 0.5 | 0.5 | 0.5 | 0.5 | 0.5 | 0.5 | 0.5 | 0.5 |  | Transfer coefficent, a |  | 0.5 | 0.5 | 0.5 | 0.5 | 0.5 | 0.5 | 0.5 | 0.5 | 0.5 | 0.5
(1-a)F/RT, b | 1/V | 19.1494 | 19.1494 | 19.1494 | 19.1494 | 19.1494 | 19.1494 | 19.1494 | 19.1494 | 19.1494 | 19.1494 |  | (1-a)F/RT, b | 1/V | 19.1494 | 19.1494 | 19.1494 | 19.1494 | 19.1494 | 19.1494 | 19.1494 | 19.1494 | 19.1494 | 19.1494
Dimensionless current, d | N/A | 0.11285 | 0.33988 | 0.9342 | 2.2732 | 4.89 | 9.7345 | 17.7967 | 22.6281 | 37.382 | 59.4516 |  | Dimensionless current, d | N/A | 0.029689 | 0.089168 | 0.24411 | 0.59078 | 1.279 | 2.5501 | 4.671 | 5.8328 | 9.6254 | 15.284
Epsilon, e | N/A | 0.11281 | 0.33975 | 0.93383 | 2.2724 | 4.8881 | 9.7307 | 17.7896 | 22.6192 | 37.3672 | 59.4281 |  | Epsilon, e | N/A | 0.029678 | 0.089133 | 0.24401 | 0.59055 | 1.2785 | 2.5491 | 4.6692 | 5.8305 | 9.6216 | 15.278
theta iterate, q | radians | 0.23533 | 0.40093 | 0.63461 | 0.90089 | 1.1364 | 1.3094 | 1.4155 | 4.3465 | 4.4788 | 4.5626 | 1.5708 | theta iterate, q | radians | 0.12154 | 0.20959 | 0.34242 | 0.51817 | 0.72379 | 0.93726 | 1.1232 | 1.1855 | 1.307 | 1.3926
placeholder, tan( q ) | N/A | 0.23978 | 0.42389 | 0.7362 | 1.2625 | 2.1555 | 3.7376 | 6.3862 | 2.61 | 4.2021 | 6.6261 |  | placeholder, tan( q ) | N/A | 0.12214 | 0.21272 | 0.35646 | 0.57014 | 0.8838 | 1.3614 | 2.0829 | 2.4659 | 3.7021 | 5.5535
tan( q ) | N/A | 0.23978 | 0.42389 | 0.7362 | 1.2625 | 2.1555 | 3.7376 | 6.3862 | 2.61 | 4.2022 | 6.6262 |  | tan( q ) | N/A | 0.12214 | 0.21272 | 0.35646 | 0.57014 | 0.8838 | 1.3614 | 2.0829 | 2.4659 | 3.7022 | 5.5535
Si, y | N/A | 0.23524 | 0.40076 | 0.63432 | 0.90039 | 1.1356 | 1.3079 | 1.413 | 1.2039 | 1.3355 | 1.4184 |  | Si, y | N/A | 0.12149 | 0.20951 | 0.34228 | 0.51795 | 0.72344 | 0.93673 | 1.1224 | 1.1846 | 1.3055 | 1.3905
Overpotential, h= f1(L)-f2(0) | V | 0.16922 | 0.14544 | 0.12707 | 0.11693 | 0.11368 | 0.11535 | 0.11685 | #NUM! | #NUM! | #NUM! |  | Overpotential, h= f1(L)-f2(0) | V | 0.098064 | 0.071378 | 0.046277 | 0.024126 | 0.0064216 | -0.0057474 | -0.013522 | -0.032494 | -0.038256 | -0.04373
Euler and Nonnenmacher expression |  | Linear kinetics | Linear kinetics | Linear kinetics | Linear kinetics | Linear kinetics | Linear kinetics | Linear kinetics | Linear kinetics | Linear kinetics | Linear kinetics |  | Euler and Nonnenmacher expression |  | Linear kinetics | Linear kinetics | Linear kinetics | Linear kinetics | Linear kinetics | Linear kinetics | Linear kinetics | Linear kinetics | Linear kinetics | Linear kinetics
Dimnsnlss. current density,u | N/A | 0.095765 | 0.21639 | 0.46682 | 0.94687 | 1.8165 | 3.3443 | 5.9014 | 8.5984 | 14.4016 | 23.6616 |  | Dimnsnlss. current density,u | N/A | 0.095765 | 0.21639 | 0.46682 | 0.94687 | 1.8165 | 3.3443 | 5.9014 | 8.5984 | 14.4016 | 23.6616
Overpotential, h= f1(L)-f2(0) | V | 0.64457 | 0.38495 | 0.2399 | 0.1698 | 0.14824 | 0.15247 | 0.15773 | 0.13779 | 0.13621 | 0.13233 |  | Overpotential, h= f1(L)-f2(0) | V | 0.16957 | 0.10099 | 0.062686 | 0.044128 | 0.038771 | 0.039942 | 0.041398 | 0.035517 | 0.035073 | 0.03402
ASI for porous electrode | Ohm cm2 | 56.2129 | 27.7997 | 14.6217 | 8.602 | 5.7199 | 4.1169 | 3.0872 | 3.1996 | 2.4596 | 1.8933 |  | ASI for porous electrode | Ohm cm2 | 123.823 | 52.0054 | 20.3781 | 6.8291 | 7.4587 | 5.4418 | 4.1674 | 3.1996 | 2.4596 | 1.8933
Current collector | [12 empty] | Current collector
Overpotential, h | V | 0.0068689 | 0.010437 | 0.016019 | 0.023056 | 0.033199 | 0.042589 | 0.056589 | 0.0713 | 0.090494 | 0.11292 |  | Overpotential, h | V | 0.0018071 | 0.0027382 | 0.0041859 | 0.0059919 | 0.0086832 | 0.011157 | 0.014853 | 0.018379 | 0.023301 | 0.029029
ASI | Ohm cm2 | 2.2817 | 1.9951 | 1.8432 | 1.6961 | 1.6705 | 1.52 | 1.4952 | 1.6557 | 1.634 | 1.6155 |  | ASI | Ohm cm2 | 2.2817 | 1.9951 | 1.8432 | 1.6961 | 1.6705 | 1.52 | 1.4952 | 1.6557 | 1.634 | 1.6155
Rated Power, 2C pulse | [12 empty] | Rated Energy, C/3 discharge
Total cell ASI | Ohm cm2 | 196.6538 | 113.1597 | 68.1185 | 43.5491 | 29.7873 | 21.129 | 15.6415 | 13.7469 | 10.6896 | 8.4697 |  | Total cell ASI | Ohm cm2 | 421.0561 | 237.6378 | 138.9728 | 85.2434 | 61.1877 | 43.1701 | 31.4906 | 25.3177 | 19.071 | 14.5531
Total overpotential | V | 0.592 | 0.592 | 0.592 | 0.592 | 0.592 | 0.592 | 0.592 | 0.592 | 0.592 | 0.592 |  | Total overpotential | V | 0.33346 | 0.32616 | 0.3156 | 0.30115 | 0.31806 | 0.31686 | 0.31282 | 0.28104 | 0.27195 | 0.26151
Overpotential as function of cell region
max tpe
| 1 | 0 | 0 | 0 | 0 | 0 | 0 | 0 | 0 | 0 | 0 | max tpe
| 1 | 0.17785 | 0.18729 | 0.19438 | 0.19834 | 0.19877 | 0.19036 | 0.16995 | 0.151 | 0.13111 | 0.11151 | max tpe
| 2 | 0.23806 | 0.24884 | 0.25453 | 0.25367 | 0.24636 | 0.22492 | 0.18987 | 0.1628 | 0.13797 | 0.11549 | max tpe
| 2 | 0.41591 | 0.43613 | 0.44891 | 0.45201 | 0.44512 | 0.41528 | 0.35982 | 0.3138 | 0.26908 | 0.227 | max tpe
| 2 | 0.58513 | 0.58156 | 0.57598 | 0.56894 | 0.5588 | 0.51854 | 0.43344 | 0.39116 | 0.32769 | 0.27148 | max tpe
| 3 | 0.58513 | 0.58156 | 0.57598 | 0.56894 | 0.5588 | 0.51854 | 0.43344 | 0.39116 | 0.32769 | 0.27148 | max tpe
| 3 | 0.592 | 0.592 | 0.592 | 0.592 | 0.592 | 0.55583 | 0.46938 | 0.43125 | 0.36675 | 0.30967 | max tpe
Cell Capacity Parameters Inputs From Battery Design
Positive electrode capacity, Ah/cm3 |  | 1.6188 | 1.6188 | 1.6188 | 1.6188 | 1.6188 | 1.6188 | 1.6188 | 1.6188 | 1.6188 | 1.6188
Negative electrode capacity, Ah/cm3 |  | 2.0463 | 2.0463 | 2.0463 | 2.0463 | 2.0463 | 2.0463 | 2.0463 | 2.0463 | 2.0463 | 2.0463
Negative-to-positive capacity ratio after formation |  | 1.5 | 1.5 | 1.5 | 1.5 | 1.5 | 1.5 | 1.5 | 1.5 | 1.5 | 1.5
Maximum allowable positive electrode coating thickness | mm | 200 | 200 | 200 | 200 | 200 | 200 | 200 | 200 | 200 | 200
Electrode Thickness and Area Results
Negative-to-positive electrode thickness ratio |  | 1.1866 | 1.1866 | 1.1866 | 1.1866 | 1.1866 | 1.1866 | 1.1866 | 1.1866 | 1.1866 | 1.1866
Positive electrode thickness | mm | 24.461 | 42.3914 | 70.1401 | 109.1155 | 160.5479 | 224.9981 | 299.3582 | 333.1228 | 423.1092 | 528.455
Negative electrode thickness | mm | 29.0265 | 50.3036 | 83.2316 | 129.4816 | 190.5138 | 266.9934 | 355.2326 | 395.2993 | 502.0815 | 627.0897
Positive electrode thickness at adjusted % OCV | mm | 24.461 | 42.3914 | 70.1401 | 109.1155 | 160.5479 | 200 | 200 | 200 | 200 | 200
Negative electrode thickness at adjusted % OCV | mm | 29.0265 | 50.3036 | 83.2316 | 129.4816 | 190.5138 | 237.3295 | 237.3295 | 237.3295 | 237.3295 | 237.3295
Cell area, cm2 | cm2 | 51278.5565 | 29507.0199 | 17762.2636 | 11355.6598 | 7767.1999 | 6185.4156 | 6071.4384 | 5927.6413 | 5841.0175 | 5767.0119
Layer area, Alayer | cm2 | 493.063 | 491.7837 | 493.3962 | 473.1525 | 485.45 | 441.8154 | 433.6742 | 493.9701 | 486.7515 | 480.5843
Number of layers per cell, Nlayer |  | 104 | 60 | 36 | 24 | 16 | 14 | 14 | 12 | 12 | 12
Pack area, m2 | m2 | 1230.6854 | 708.1685 | 426.2943 | 272.5358 | 186.4128 | 148.45 | 145.7145 | 142.2634 | 140.1844 | 138.4083
Ip | A/cm2 | 0.0030104 | 0.0052315 | 0.0086907 | 0.013594 | 0.019874 | 0.024531 | 0.024041 | 0.024211 | 0.023904 | 0.023635
Vp | V | 2.368 | 2.368 | 2.368 | 2.368 | 2.368 | 2.4042 | 2.4906 | 2.5288 | 2.5932 | 2.6503
Ve | V | 2.6265 | 2.6338 | 2.6444 | 2.6588 | 2.6419 | 2.6631 | 2.7131 | 2.7572 | 2.7981 | 2.834
ASIp | Ohm cm2 | 196.6538 | 113.1597 | 68.1185 | 43.5491 | 29.7873 | 22.6586 | 19.5241 | 17.8118 | 15.3426 | 13.102
ASIe | Ohm cm2 | 421.0561 | 237.6378 | 138.9728 | 85.2434 | 61.1877 | 45.8445 | 38.1239 | 31.3125 | 24.9977 | 19.4525
Vp/U |  | 0.8 | 0.8 | 0.8 | 0.8 | 0.8 | 0.81222 | 0.84143 | 0.85431 | 0.8761 | 0.89538
Fraction of OCV at C/5 (Ve/U) |  | 0.88734 | 0.88981 | 0.89338 | 0.89826 | 0.89255 | 0.89971 | 0.9166 | 0.9315 | 0.94531 | 0.95745
Check |  | OK | OK | OK | OK | OK | THICKNESS-LIM | THICKNESS-LIM | THICKNESS-LIM | THICKNESS-LIM | THICKNESS-LIM
Note on A65: Kevin G. Gallagher: if kappa = sigma, delta values > 1 lead to nonuniform currents, >10 results in significant nonuniformities
Note on N65: Kevin G. Gallagher: if kappa = sigma, delta values > 1 lead to nonuniform currents, >10 results in significant nonuniformities
Note on C67: Gallagher, Kevin G.: changed default setting to 1.58 from 1.8 if delta is greater than 19.2

## IV-thickness
Design cell to meet rated gross power at defined cell area
| check | 1 | 1 | 1 | 1 | 1 | 1 | 1 | 1 | 1 | 1 |  | Calculate efficiency of C/5 discharge from cell design on left
Total pack energy | kWh | 128 | 128 | 128 | 128 | 128 | 128 | 128 | 127 | 127 | 127 |  | Total pack energy | kWh | 128 | 128 | 128 | 128 | 128 | 128 | 128 | 127 | 127 | 127
Total pack power | kW | 87.73 | 87.73 | 87.73 | 87.73 | 87.73 | 87.55 | 87.25 | 87.1 | 86.9 | 86.7 |  | Total pack power | kW | 87.73 | 87.73 | 87.73 | 87.73 | 87.73 | 87.55 | 87.25 | 87.1 | 86.9 | 86.7
Calculated pack power at V/U | kW | 87.73 | 87.73 | 87.73 | 87.73 | 87.73 | 87.55 | 87.25 | 87.1 | 86.9 | 86.7
Number of cells |  | 240 | 240 | 240 | 240 | 240 | 240 | 240 | 240 | 240 | 240 |  | Number of cells |  | 240 | 240 | 240 | 240 | 240 | 240 | 240 | 240 | 240 | 240
Pack area required | m2 | 1230.6854 | 708.1685 | 426.2943 | 272.5358 | 186.4128 | 148.45 | 145.7145 | 142.2634 | 140.1844 | 138.4083 |  | Pack area required | m2 | 1230.6854 | 708.1685 | 426.2943 | 272.5358 | 186.4128 | 148.45 | 145.7145 | 142.2634 | 140.1844 | 138.4083
Thermodynamic cell voltage, U | V | 2.96 | 2.96 | 2.96 | 2.96 | 2.96 | 2.96 | 2.96 | 2.96 | 2.96 | 2.96 |  | Thermodynamic cell voltage, U | V | 2.96 | 2.96 | 2.96 | 2.96 | 2.96 | 2.96 | 2.96 | 2.96 | 2.96 | 2.96
Cell area | cm2 | 51278.5565 | 29507.0199 | 17762.2636 | 11355.6598 | 7767.1999 | 6185.4156 | 6071.4384 | 5927.6413 | 5841.0175 | 5767.0119 |  | Cell area | cm2 | 51278.5565 | 29507.0199 | 17762.2636 | 11355.6598 | 7767.1999 | 6185.4156 | 6071.4384 | 5927.6413 | 5841.0175 | 5767.0119
Number of layers per cell |  | 104 | 60 | 36 | 24 | 16 | 14 | 14 | 12 | 12 | 12 |  | Number of layers per cell |  | 104 | 60 | 36 | 24 | 16 | 14 | 14 | 12 | 12 | 12
Layer area | cm2 | 493.063 | 491.7837 | 493.3962 | 473.1525 | 485.45 | 441.8154 | 433.6742 | 493.9701 | 486.7515 | 480.5843 |  | Layer area | cm2 | 493.063 | 491.7837 | 493.3962 | 473.1525 | 485.45 | 441.8154 | 433.6742 | 493.9701 | 486.7515 | 480.5843
Cell voltage at rated power | V | 2.368 | 2.368 | 2.368 | 2.368 | 2.368 | 2.4042 | 2.4906 | 2.5288 | 2.5932 | 2.6503 |  | Cell voltage at rated power | V | 2.368 | 2.368 | 2.368 | 2.368 | 2.368 | 2.4042 | 2.4906 | 2.5288 | 2.5932 | 2.6503
Calc cell voltage at rated power | V | [11 empty] | Cell voltage fo energy |  | 2.6265 | 2.6338 | 2.6444 | 2.6588 | 2.6419 | 2.6631 | 2.7131 | 2.7572 | 2.7981 | 2.834
Current at rated power | A/cm2 | 0.0030104 | 0.0052315 | 0.0086907 | 0.013594 | 0.019874 | 0.024531 | 0.024041 | 0.024211 | 0.023904 | 0.023635 |  | Fraction of OCV at C/5 | V/U | 0.88734 | 0.88981 | 0.89338 | 0.89826 | 0.89255 | 0.89971 | 0.9166 | 0.9315 | 0.94531 | 0.95745
Calc current at rated power | A/cm2 | 0.0030104 | 0.0052315 | 0.0086907 | 0.013594 | 0.019874 | 0.024531 | 0.024041 | 0.024211 | 0.023904 | 0.023635 |  | Calc cell voltage for energy | V | 2.6265 | 2.6338 | 2.6444 | 2.6588 | 2.6419 | 2.6631 | 2.7131 | 2.7572 | 2.7981 | 2.834
Current for energy, C/5 | A/cm2 | 0.00079197 | 0.0013725 | 0.0022709 | 0.0035328 | 0.0051981 | 0.0064754 | 0.0064754 | 0.0064754 | 0.0064754 | 0.0064754 |  | Current for energy, C/5 | A/cm2 | 0.00079197 | 0.0013725 | 0.0022709 | 0.0035328 | 0.0051981 | 0.0064754 | 0.0064754 | 0.0064754 | 0.0064754 | 0.0064754
Specific capacity, C | mAh/cm2 | 3.9599 | 6.8625 | 11.3546 | 17.6641 | 25.9903 | 32.377 | 32.377 | 32.377 | 32.377 | 32.377 |  | Capacity, C | mAh/cm2 | 3.9599 | 6.8625 | 11.3546 | 17.6641 | 25.9903 | 32.377 | 32.377 | 32.377 | 32.377 | 32.377
Cell capacity, Q | Ah | 203.0558 | 202.4926 | 201.6838 | 200.588 | 201.8716 | 200.265 | 196.5747 | 191.919 | 189.1144 | 186.7183 |  | Cell capacity, Q | Ah | 203.0558 | 202.4926 | 201.6838 | 200.588 | 201.8716 | 200.265 | 196.5747 | 191.919 | 189.1144 | 186.7183
Iterate current (1 = yes, 0 = reset) |  | 1 | 1 | 1 | 1 | 1 | 1 | 1 | 1 | 1 | 1
Iterate positive (1 = yes, 0 = reset) |  | 1 | 1 | 1 | 1 | 1 | 1 | 1 | 1 | 1 | 1 |  | Iterate positive (1 = yes, 0 = reset) |  | 1 | 1 | 1 | 1 | 1 | 1 | 1 | 1 | 1 | 1
Warning | [12 empty] | Warning
Impedance source | units | [11 empty] | Impedance source | units
Lithium metal electrode | Electrodissolution/deposition between ceramic-buffer-layer and metal interface | [11 empty] | Lithium metal electrode | Electrodissolution/deposition between ceramic-buffer-layer and metal interface
N:P ratio | mAh/mAh | 1.5 | 1.5 | 1.5 | 1.5 | 1.5 | 1.5 | 1.5 | 1.5 | 1.5 | 1.5 |  | N:P ratio | mAh/mAh | 1.5 | 1.5 | 1.5 | 1.5 | 1.5 | 1.5 | 1.5 | 1.5 | 1.5 | 1.5
Thickness, L | cm | 0.0029027 | 0.0050304 | 0.0083232 | 0.012948 | 0.019051 | 0.023733 | 0.023733 | 0.023733 | 0.023733 | 0.023733 |  | Thickness, L | cm | 0.0029027 | 0.0050304 | 0.0083232 | 0.012948 | 0.019051 | 0.023733 | 0.023733 | 0.023733 | 0.023733 | 0.023733
Kinetic model |  | Butler-Volmer | Butler-Volmer | Butler-Volmer | Butler-Volmer | Butler-Volmer | Butler-Volmer | Butler-Volmer | Butler-Volmer | Butler-Volmer | Butler-Volmer |  | Kinetic model |  | Butler-Volmer | Butler-Volmer | Butler-Volmer | Butler-Volmer | Butler-Volmer | Butler-Volmer | Butler-Volmer | Butler-Volmer | Butler-Volmer | Butler-Volmer
Exchange current, i0 | A/cm2 | 0.0001 | 0.000145 | 0.00021025 | 0.00030486 | 0.00044205 | 0.00064097 | 0.00092941 | 0.0013476 | 0.0019541 | 0.0028334 |  | Exchange current, i0 | A/cm2 | 0.0001 | 0.000145 | 0.00021025 | 0.00030486 | 0.00044205 | 0.00064097 | 0.00092941 | 0.0013476 | 0.0019541 | 0.0028334
Transfer coefficent, a |  | 0.5 | 0.5 | 0.5 | 0.5 | 0.5 | 0.5 | 0.5 | 0.5 | 0.5 | 0.5 |  | Transfer coefficent, a |  | 0.5 | 0.5 | 0.5 | 0.5 | 0.5 | 0.5 | 0.5 | 0.5 | 0.5 | 0.5
Surface overpotential, h | V | 0.17785 | 0.18729 | 0.19438 | 0.19834 | 0.19877 | 0.19036 | 0.16995 | 0.151 | 0.13111 | 0.11151 |  | Surface overpotential, h | V | 0.10888 | 0.11795 | 0.12471 | 0.12833 | 0.12908 | 0.12128 | 0.10242 | 0.084096 | 0.066777 | 0.051111
ASI | Ohm cm2 | 59.0795 | 35.8001 | 22.3665 | 14.5901 | 10.0012 | 7.7602 | 7.0692 | 6.2367 | 5.4849 | 4.7179 |  | ASI | Ohm cm2 | 137.4757 | 85.9363 | 54.9155 | 36.3237 | 24.832 | 18.7293 | 15.8162 | 12.987 | 10.3125 | 7.8932
Ceramic electrolyte | Conduction of Li+ through ceramic | [11 empty] | Ceramic electrolyte | Conduction of Li+ through ceramic
Thickness | cm | 0.002 | 0.002 | 0.002 | 0.002 | 0.002 | 0.002 | 0.002 | 0.002 | 0.002 | 0.002 |  | Thickness | cm | 0.002 | 0.002 | 0.002 | 0.002 | 0.002 | 0.002 | 0.002 | 0.002 | 0.002 | 0.002
Bulk ionic conductivity, k | S/cm | 0.0001 | 0.00017 | 0.000289 | 0.0004913 | 0.00083521 | 0.0014199 | 0.0024138 | 0.0041034 | 0.0069758 | 0.011859 |  | Bulk ionic conductivity, k | S/cm | 0.0001 | 0.00017 | 0.000289 | 0.0004913 | 0.00083521 | 0.0014199 | 0.0024138 | 0.0041034 | 0.0069758 | 0.011859
Overpotential, h | V | 0.060207 | 0.061548 | 0.060144 | 0.055338 | 0.047591 | 0.034554 | 0.01992 | 0.011801 | 0.0068535 | 0.0039861 |  | Overpotential, h | V | 0.015839 | 0.016147 | 0.015716 | 0.014382 | 0.012447 | 0.0091212 | 0.0053654 | 0.0031561 | 0.0018565 | 0.0010921
ASI | Ohm cm2 | 20 | 11.7647 | 6.9204 | 4.0708 | 2.3946 | 1.4086 | 0.82858 | 0.4874 | 0.28671 | 0.16865 |  | ASI | Ohm cm2 | 20 | 11.7647 | 6.9204 | 4.0708 | 2.3946 | 1.4086 | 0.82858 | 0.4874 | 0.28671 | 0.16865
Ceramic intercalation kinetics | Charge transfer between liquid electroltye and solid ceramic electrolyte | [11 empty] | Ceramic intercalation kinetics | Charge transfer between liquid electroltye and solid ceramic electrolyte
Kinetic model |  | Butler-Volmer | Butler-Volmer | Butler-Volmer | Butler-Volmer | Butler-Volmer | Butler-Volmer | Butler-Volmer | Butler-Volmer | Butler-Volmer | Butler-Volmer |  | Kinetic model |  | Butler-Volmer | Butler-Volmer | Butler-Volmer | Butler-Volmer | Butler-Volmer | Butler-Volmer | Butler-Volmer | Butler-Volmer | Butler-Volmer | Butler-Volmer
Exchange current, i0 | A/cm2 | 0.0001 | 0.000145 | 0.00021025 | 0.00030486 | 0.00044205 | 0.00064097 | 0.00092941 | 0.0013476 | 0.0019541 | 0.0028334 |  | Exchange current, i0 | A/cm2 | 0.0001 | 0.000145 | 0.00021025 | 0.00030486 | 0.00044205 | 0.00064097 | 0.00092941 | 0.0013476 | 0.0019541 | 0.0028334
Transfer coefficent, a |  | 0.5 | 0.5 | 0.5 | 0.5 | 0.5 | 0.5 | 0.5 | 0.5 | 0.5 | 0.5 |  | Transfer coefficent, a |  | 0.5 | 0.5 | 0.5 | 0.5 | 0.5 | 0.5 | 0.5 | 0.5 | 0.5 | 0.5
Overpotential, h | V | 0.17785 | 0.18729 | 0.19438 | 0.19834 | 0.19877 | 0.19036 | 0.16995 | 0.151 | 0.13111 | 0.11151 |  | Overpotential, h | V | 0.10888 | 0.11795 | 0.12471 | 0.12833 | 0.12908 | 0.12128 | 0.10242 | 0.084096 | 0.066777 | 0.051111
ASI | Ohm cm2 | 59.0795 | 35.8001 | 22.3665 | 14.5901 | 10.0012 | 7.7602 | 7.0692 | 6.2367 | 5.4849 | 4.7179 |  | ASI | Ohm cm2 | 137.4757 | 85.9363 | 54.9155 | 36.3237 | 24.832 | 18.7293 | 15.8162 | 12.987 | 10.3125 | 7.8932
Positive porous electrode | Compression resiliant carbon felt-like composite electrode material | [11 empty] | Positive porous electrode | Compression resiliant carbon felt-like composite electrode material
Discharged volume fraction, e | mAh/cm3 | 2698.08 | 2698.08 | 2698.08 | 2698.08 | 2698.08 | 2698.08 | 2698.08 | 2698.08 | 2698.08 | 2698.08 |  | Discharged volume fraction, e | mAh/cm3 | 2698.08 | 2698.08 | 2698.08 | 2698.08 | 2698.08 | 2698.08 | 2698.08 | 2698.08 | 2698.08 | 2698.08
Active material (product) | cm3/cm3 | 0.6 | 0.6 | 0.6 | 0.6 | 0.6 | 0.6 | 0.6 | 0.6 | 0.6 | 0.6 |  | Active material (product) | cm3/cm3 | 0.6 | 0.6 | 0.6 | 0.6 | 0.6 | 0.6 | 0.6 | 0.6 | 0.6 | 0.6
Electrolyte | cm3/cm3 | 0.25 | 0.25 | 0.25 | 0.25 | 0.25 | 0.25 | 0.25 | 0.25 | 0.25 | 0.25 |  | Electrolyte | cm3/cm3 | 0.25 | 0.25 | 0.25 | 0.25 | 0.25 | 0.25 | 0.25 | 0.25 | 0.25 | 0.25
Carbon felt/matrix | cm3/cm3 | 0.1 | 0.1 | 0.1 | 0.1 | 0.1 | 0.1 | 0.1 | 0.1 | 0.1 | 0.1 |  | Carbon felt/matrix | cm3/cm3 | 0.1 | 0.1 | 0.1 | 0.1 | 0.1 | 0.1 | 0.1 | 0.1 | 0.1 | 0.1
Thickness, L | cm | 0.0024461 | 0.0042391 | 0.007014 | 0.010912 | 0.016055 | 0.02 | 0.02 | 0.02 | 0.02 | 0.02 |  | Thickness, L | cm | 0.0024461 | 0.0042391 | 0.007014 | 0.010912 | 0.016055 | 0.02 | 0.02 | 0.02 | 0.02 | 0.02
Specific interfacial area, a | cm2/cm3 | 5000 | 5000 | 5000 | 5000 | 5000 | 5000 | 5000 | 5000 | 5000 | 5000 |  | Specific interfacial area, a | cm2/cm3 | 5000 | 5000 | 5000 | 5000 | 5000 | 5000 | 5000 | 5000 | 5000 | 5000
Roughness factor | cm2/cm2 | 12.2305 | 21.1957 | 35.0701 | 54.5578 | 80.274 | 100 | 100 | 100 | 100 | 100 |  | Roughness factor | cm2/cm2 | 12.2305 | 21.1957 | 35.0701 | 54.5578 | 80.274 | 100 | 100 | 100 | 100 | 100
Electrolyte conductivity, keff | S/cm | 0.00125 | 0.00125 | 0.00125 | 0.00125 | 0.00125 | 0.00125 | 0.00125 | 0.00125 | 0.00125 | 0.00125 |  | Electrolyte conductivity, keff | S/cm | 0.00125 | 0.00125 | 0.00125 | 0.00125 | 0.00125 | 0.00125 | 0.00125 | 0.00125 | 0.00125 | 0.00125
Matrix conductivity, seff | S/cm | 3.1623 | 3.1623 | 3.1623 | 3.1623 | 3.1623 | 3.1623 | 3.1623 | 3.1623 | 3.1623 | 3.1623 |  | Matrix conductivity, seff | S/cm | 3.1623 | 3.1623 | 3.1623 | 3.1623 | 3.1623 | 3.1623 | 3.1623 | 3.1623 | 3.1623 | 3.1623
Test for Tafel applicability |  | Use Tafel | Use Tafel | Use Tafel | Use Tafel | Use Tafel | Use Tafel | Use Tafel | Use Linear | Use Linear | Use Linear |  | Test for Tafel applicability |  | Use Tafel | Use Tafel | Use Tafel | Use Tafel | Use Linear | Use Linear | Use Linear | Use Linear | Use Linear | Use Linear
Newman and Tobias expression |  | Tafel kinetics | Tafel kinetics | Tafel kinetics | Tafel kinetics | Tafel kinetics | Tafel kinetics | Tafel kinetics | Tafel kinetics | Tafel kinetics | Tafel kinetics |  | Newman and Tobias expression |  | Tafel kinetics | Tafel kinetics | Tafel kinetics | Tafel kinetics | Tafel kinetics | Tafel kinetics | Tafel kinetics | Tafel kinetics | Tafel kinetics | Tafel kinetics
Exchange current, i0 | A/cm2 | 1e-05 | 1.7e-05 | 2.89e-05 | 4.913e-05 | 8.3521e-05 | 0.00014199 | 0.00024138 | 0.00041034 | 0.00069758 | 0.0011859 |  | Exchange current, i0 | A/cm2 | 1e-05 | 1.7e-05 | 2.89e-05 | 4.913e-05 | 8.3521e-05 | 0.00014199 | 0.00024138 | 0.00041034 | 0.00069758 | 0.0011859
Transfer coefficent, a |  | 0.5 | 0.5 | 0.5 | 0.5 | 0.5 | 0.5 | 0.5 | 0.5 | 0.5 | 0.5 |  | Transfer coefficent, a |  | 0.5 | 0.5 | 0.5 | 0.5 | 0.5 | 0.5 | 0.5 | 0.5 | 0.5 | 0.5
(1-a)F/RT, b | 1/V | 19.1494 | 19.1494 | 19.1494 | 19.1494 | 19.1494 | 19.1494 | 19.1494 | 19.1494 | 19.1494 | 19.1494 |  | (1-a)F/RT, b | 1/V | 19.1494 | 19.1494 | 19.1494 | 19.1494 | 19.1494 | 19.1494 | 19.1494 | 19.1494 | 19.1494 | 19.1494
Dimensionless current, d | N/A | 0.11285 | 0.33988 | 0.9342 | 2.2732 | 4.89 | 7.519 | 7.3689 | 7.4211 | 7.327 | 7.2444 |  | Dimensionless current, d | N/A | 0.029689 | 0.089168 | 0.24411 | 0.59078 | 1.279 | 1.9848 | 1.9848 | 1.9848 | 1.9848 | 1.9848
Epsilon, e | N/A | 0.11281 | 0.33975 | 0.93383 | 2.2724 | 4.8881 | 7.516 | 7.366 | 7.4181 | 7.3241 | 7.2416 |  | Epsilon, e | N/A | 0.029678 | 0.089133 | 0.24401 | 0.59055 | 1.2785 | 1.984 | 1.984 | 1.984 | 1.984 | 1.984
theta iterate, q | radians | 0.23533 | 0.40093 | 0.63461 | 0.90089 | 1.1364 | 1.2507 | 1.2458 | 1.2475 | 1.2444 | 1.2416 | 1.5708 | theta iterate, q | radians | 0.12154 | 0.20959 | 0.34242 | 0.51817 | 0.72379 | 0.8581 | 0.8581 | 0.8581 | 0.8581 | 0.8581
placeholder, tan( q ) | N/A | 0.23978 | 0.42389 | 0.7362 | 1.2625 | 2.1555 | 3.0167 | 2.9678 | 2.9848 | 2.9541 | 2.9272 |  | placeholder, tan( q ) | N/A | 0.12214 | 0.21272 | 0.35646 | 0.57014 | 0.8838 | 1.1571 | 1.1571 | 1.1571 | 1.1571 | 1.1571
tan( q ) | N/A | 0.23978 | 0.42389 | 0.7362 | 1.2625 | 2.1555 | 3.0167 | 2.9678 | 2.9848 | 2.9541 | 2.9272 |  | tan( q ) | N/A | 0.12214 | 0.21272 | 0.35646 | 0.57014 | 0.8838 | 1.1571 | 1.1571 | 1.1571 | 1.1571 | 1.1571
Si, y | N/A | 0.23524 | 0.40076 | 0.63432 | 0.90039 | 1.1356 | 1.2495 | 1.2446 | 1.2463 | 1.2432 | 1.2405 |  | Si, y | N/A | 0.12149 | 0.20951 | 0.34228 | 0.51795 | 0.72344 | 0.85765 | 0.85765 | 0.85765 | 0.85765 | 0.85765
Overpotential, h= f1(L)-f2(0) | V | 0.16922 | 0.14544 | 0.12707 | 0.11693 | 0.11368 | 0.10326 | 0.073614 | 0.046581 | 0.017647 | -0.011148 |  | Overpotential, h= f1(L)-f2(0) | V | 0.098064 | 0.071378 | 0.046277 | 0.024126 | 0.0064216 | -0.012245 | -0.039955 | -0.067665 | -0.095375 | -0.12308
Euler and Nonnenmacher expression |  | Linear kinetics | Linear kinetics | Linear kinetics | Linear kinetics | Linear kinetics | Linear kinetics | Linear kinetics | Linear kinetics | Linear kinetics | Linear kinetics |  | Euler and Nonnenmacher expression |  | Linear kinetics | Linear kinetics | Linear kinetics | Linear kinetics | Linear kinetics | Linear kinetics | Linear kinetics | Linear kinetics | Linear kinetics | Linear kinetics
Dimnsnlss. current density,u | N/A | 0.095765 | 0.21639 | 0.46682 | 0.94687 | 1.8165 | 2.9504 | 3.8469 | 5.0157 | 6.5397 | 8.5267 |  | Dimnsnlss. current density,u | N/A | 0.095765 | 0.21639 | 0.46682 | 0.94687 | 1.8165 | 2.9504 | 3.8469 | 5.0157 | 6.5397 | 8.5267
Overpotential, h= f1(L)-f2(0) | V | 0.64457 | 0.38495 | 0.2399 | 0.1698 | 0.14824 | 0.13387 | 0.1002 | 0.077364 | 0.058613 | 0.044482 |  | Overpotential, h= f1(L)-f2(0) | V | 0.16957 | 0.10099 | 0.062686 | 0.044128 | 0.038771 | 0.035338 | 0.026988 | 0.020691 | 0.015877 | 0.012187
ASI for porous electrode | Ohm cm2 | 56.2129 | 27.7997 | 14.6217 | 8.602 | 5.7199 | 4.2094 | 3.062 | 3.1954 | 2.452 | 1.882 |  | ASI for porous electrode | Ohm cm2 | 123.823 | 52.0054 | 20.3781 | 6.8291 | 7.4587 | 5.4573 | 4.1678 | 3.1954 | 2.452 | 1.882
Current collector | [12 empty] | Current collector
Overpotential, h | V | 0.0068689 | 0.010437 | 0.016019 | 0.023056 | 0.033199 | 0.037288 | 0.035946 | 0.040086 | 0.03906 | 0.038183 |  | Overpotential, h | V | 0.0018071 | 0.0027382 | 0.0041859 | 0.0059919 | 0.0086832 | 0.0098428 | 0.0096818 | 0.010721 | 0.010581 | 0.010461
ASI | Ohm cm2 | 2.2817 | 1.9951 | 1.8432 | 1.6961 | 1.6705 | 1.52 | 1.4952 | 1.6557 | 1.634 | 1.6155 |  | ASI | Ohm cm2 | 2.2817 | 1.9951 | 1.8432 | 1.6961 | 1.6705 | 1.52 | 1.4952 | 1.6557 | 1.634 | 1.6155
Rated Power, 2C pulse | [12 empty] | Rated Energy, C/3 discharge
Total cell ASI | Ohm cm2 | 196.6538 | 113.1597 | 68.1185 | 43.5491 | 29.7873 | 22.6586 | 19.5241 | 17.8118 | 15.3426 | 13.102 |  | Total cell ASI | Ohm cm2 | 421.0561 | 237.6378 | 138.9728 | 85.2434 | 61.1877 | 45.8445 | 38.1239 | 31.3125 | 24.9977 | 19.4525
Total overpotential | V | 0.592 | 0.592 | 0.592 | 0.592 | 0.592 | 0.55583 | 0.46938 | 0.43125 | 0.36675 | 0.30967 |  | Total overpotential | V | 0.33346 | 0.32616 | 0.3156 | 0.30115 | 0.31806 | 0.29686 | 0.24687 | 0.20276 | 0.16187 | 0.12596
Overpotential as function of cell region
| 1 | 0 | 0 | 0 | 0 | 0 | 0 | 0 | 0 | 0 | 0
| 1 | 0.17785 | 0.18729 | 0.19438 | 0.19834 | 0.19877 | 0.19036 | 0.16995 | 0.151 | 0.13111 | 0.11151
| 2 | 0.23806 | 0.24884 | 0.25453 | 0.25367 | 0.24636 | 0.22492 | 0.18987 | 0.1628 | 0.13797 | 0.11549
| 2 | 0.41591 | 0.43613 | 0.44891 | 0.45201 | 0.44512 | 0.41528 | 0.35982 | 0.3138 | 0.26908 | 0.227
| 2 | 0.58513 | 0.58156 | 0.57598 | 0.56894 | 0.5588 | 0.51854 | 0.43344 | 0.39116 | 0.32769 | 0.27148
| 3 | 0.58513 | 0.58156 | 0.57598 | 0.56894 | 0.5588 | 0.51854 | 0.43344 | 0.39116 | 0.32769 | 0.27148
| 3 | 0.592 | 0.592 | 0.592 | 0.592 | 0.592 | 0.55583 | 0.46938 | 0.43125 | 0.36675 | 0.30967
Note on A65: Kevin G. Gallagher: if kappa = sigma, delta values > 1 lead to nonuniform currents, >10 results in significant nonuniformities
Note on N65: Kevin G. Gallagher: if kappa = sigma, delta values > 1 lead to nonuniform currents, >10 results in significant nonuniformities

## Flow and System
System
Constants
Ru | (J/molK) | 8.314 | 8.314 | 8.314 | 8.314 | 8.314 | 8.314 | 8.314 | 8.314 | 8.314 | 8.314
F | (A-s/e-mol) | 96485 | 96485 | 96485 | 96485 | 96485 | 96485 | 96485 | 96485 | 96485 | 96485
n | (e-mol/O2-mol) | 2 | 2 | 2 | 2 | 2 | 2 | 2 | 2 | 2 | 2
XO2 | (O2/air mol) | 0.21 | 0.21 | 0.21 | 0.21 | 0.21 | 0.21 | 0.21 | 0.21 | 0.21 | 0.21
Inputs
Power - net | (kW) | 80 | 80 | 80 | 80 | 80 | 80 | 80 | 80 | 80 | 80
Energy Total | (kWhr) | 128 | 128 | 128 | 128 | 128 | 128 | 128 | 127 | 127 | 127
Energy Useable | (kWhr) | 100.1767 | 100.2007 | 100.235 | 100.2815 | 100.227 | 100.2953 | 100.4673 | 99.762 | 99.8928 | 99.9986
delta SOC | (%) | 85 | 85 | 85 | 85 | 85 | 85 | 85 | 85 | 85 | 85
Power - net, average | (kW) | 20 | 20 | 20 | 20 | 20 | 20 | 20 | 20 | 20 | 20
P compressor/PSA | (kPa) | 300 | 300 | 300 | 300 | 300 | 300 | 300 | 300 | 300 | 300
P battery | (kPa) | 300 | 300 | 300 | 300 | 300 | 300 | 300 | 300 | 300 | 300
T amb | (C) | 20 | 20 | 20 | 20 | 20 | 20 | 20 | 20 | 20 | 20
T battery | (C) | 30 | 30 | 30 | 30 | 30 | 30 | 30 | 30 | 30 | 30
Stoich |  | 1.5 | 1.5 | 1.5 | 1.5 | 1.5 | 1.5 | 1.5 | 1.5 | 1.5 | 1.5
|  | input | input | input | input | input | input | input | input | input | input
Parasitic Power - peak | (kW) | 7.7267 | 7.7267 | 7.7267 | 7.7267 | 7.7267 | 7.5948 | 7.3061 | 7.1835 | 6.9888 | 6.8225
match | (kW) | 7.73 | 7.73 | 7.73 | 7.73 | 7.73 | 7.55 | 7.25 | 7.1 | 6.9 | 6.7
Parasitic Power - average | (kW) | 1.7247 | 1.7199 | 1.713 | 1.7037 | 1.7146 | 1.7009 | 1.6665 | 1.6376 | 1.6114 | 1.5903
match | (kW) | 1.72 | 1.72 | 1.72 | 1.72 | 1.72 | 1.72 | 1.68 | 1.65 | 1.62 | 1.61
Outputs (for other sections)
Power - max gross | (kW) | 87.73 | 87.73 | 87.73 | 87.73 | 87.73 | 87.55 | 87.25 | 87.1 | 86.9 | 86.7
Power - ave gross | (kW) | 21.72 | 21.72 | 21.72 | 21.72 | 21.72 | 21.72 | 21.68 | 21.65 | 21.62 | 21.61
Energy - provided | (kWhr) | 108.8 | 108.8 | 108.8 | 108.8 | 108.8 | 108.8 | 108.8 | 107.95 | 107.95 | 107.95
Energy - EC | (kWhr) | 136.6233 | 136.5993 | 136.565 | 136.5185 | 136.573 | 136.5047 | 136.3327 | 135.188 | 135.0572 | 134.9514
Current Collectors
Inputs
(-) thickness | (um) | 8 | 8 | 8 | 8 | 8 | 8 | 8 | 8 | 8 | 8
(+) thickness | (um) | 20 | 20 | 20 | 20 | 20 | 20 | 20 | 20 | 20 | 20
Flow Field
Inputs
Iterate (1 = yes, 0 = reset) |  | 1 | 1 | 1 | 1 | 1 | 1 | 1 | 1 | 1 | 1
Target pressure drop | (kPa) | 30 | 30 | 30 | 30 | 30 | 30 | 30 | 30 | 30 | 30
Aspect Ratio | (length/width) | 1 | 1 | 1 | 1 | 1 | 1 | 1 | 1 | 1 | 1
Depth per layer (iterated) | (um) - 1/2 stamping depth or DM thickness | 15.3101 | 18.0197 | 20.9975 | 23.7421 | 26.8569 | 27.8513 | 27.5269 | 28.6793 | 28.4418 | 28.2354
Depth per layer hold |  | 15.3101 | 18.0197 | 20.9975 | 23.7421 | 26.8569 | 27.8513 | 27.5269 | 28.6793 | 28.4418 | 28.2354
DM Darcy | (10^-12 m2) | 10 | 10 | 10 | 10 | 10 | 10 | 10 | 10 | 10 | 10
DM Aerial weight | (g/m2) | 70 | 70 | 70 | 70 | 70 | 70 | 70 | 70 | 70 | 70
DM cost | ($/m2) | 20 | 20 | 20 | 20 | 20 | 20 | 20 | 20 | 20 | 20
Flow Field type | (stamped or DM) | stamped | stamped | stamped | stamped | stamped | stamped | stamped | stamped | stamped | stamped
air viscosity | (Pa-s) | 1.8e-05 | 1.8e-05 | 1.8e-05 | 1.8e-05 | 1.8e-05 | 1.8e-05 | 1.8e-05 | 1.8e-05 | 1.8e-05 | 1.8e-05
calcs
O2 in | (mol/s/footprint) | 1.1538e-05 | 1.9999e-05 | 3.3331e-05 | 4.9997e-05 | 7.4996e-05 | 8.4247e-05 | 8.1044e-05 | 9.2965e-05 | 9.0445e-05 | 8.8293e-05
O2 out | (mol/s/footprint) | 3.8459e-06 | 6.6663e-06 | 1.111e-05 | 1.6666e-05 | 2.4999e-05 | 2.8082e-05 | 2.7015e-05 | 3.0988e-05 | 3.0148e-05 | 2.9431e-05
N2 | (mol/s/footprint) | 4.3404e-05 | 7.5234e-05 | 0.00012539 | 0.00018808 | 0.00028213 | 0.00031693 | 0.00030488 | 0.00034973 | 0.00034025 | 0.00033215
mol flow average | (mol/s/footprint) | 5.1096e-05 | 8.8566e-05 | 0.00014761 | 0.00022142 | 0.00033212 | 0.00037309 | 0.00035891 | 0.0004117 | 0.00040054 | 0.00039101
vol flow | (m3/s) | 4.2906e-07 | 7.437e-07 | 1.2395e-06 | 1.8593e-06 | 2.7889e-06 | 3.1329e-06 | 3.0138e-06 | 3.4571e-06 | 3.3634e-06 | 3.2834e-06
Dh | (m) | 3.062e-05 | 3.6039e-05 | 4.1995e-05 | 4.7484e-05 | 5.3714e-05 | 5.5703e-05 | 5.5054e-05 | 5.7359e-05 | 5.6884e-05 | 5.6471e-05
dP stamped | (kPa) | 30 | 30 | 30 | 30 | 30 | 30 | 30 | 30 | 30 | 30
dP DM | (kPa) | 53.1705 | 78.309 | 111.9967 | 148.7358 | 197.097 | 214.0363 | 208.4305 | 228.6955 | 224.4386 | 220.7733
Total DM area | (m2) | 1297.1938 | 746.4889 | 449.3243 | 287.5709 | 196.5656 | 156.925 | 154.1111 | 149.9445 | 147.8092 | 145.9846
W | (cm) | 22.205 | 22.1762 | 22.2125 | 21.7521 | 22.0329 | 21.0194 | 20.8248 | 22.2254 | 22.0624 | 21.9222
L | (cm) | 22.205 | 22.1762 | 22.2125 | 21.7521 | 22.0329 | 21.0194 | 20.8248 | 22.2254 | 22.0624 | 21.9222
Wcc/W |  | 1.6049 | 1.6431 | 1.6774 | 1.7036 | 1.7287 | 1.7358 | 1.7335 | 1.7415 | 1.7399 | 1.7385
Packaging
Inputs
Seal | (mm) | 6 | 6 | 6 | 6 | 6 | 6 | 6 | 6 | 6 | 6
Current Collectors | (mm) | 12 | 12 | 12 | 12 | 12 | 12 | 12 | 12 | 12 | 12
Tabs | (mm) | 15 | 15 | 15 | 15 | 15 | 15 | 15 | 15 | 15 | 15
Pouch | (mm) | 0.1 | 0.1 | 0.1 | 0.1 | 0.1 | 0.1 | 0.1 | 0.1 | 0.1 | 0.1
Air Headers (and gap) | (mm) | 50 | 50 | 50 | 50 | 50 | 50 | 50 | 50 | 50 | 50
Coolant Headers (and gap) | (mm) | 20 | 20 | 20 | 20 | 20 | 20 | 20 | 20 | 20 | 20
calcs
layer thickness | (mm) | 0.1128 | 0.15471 | 0.21837 | 0.30634 | 0.42192 | 0.50918 | 0.50886 | 0.51001 | 0.50977 | 0.50956
Total Volume Flow | (m3/s) | 0.011515 | 0.011515 | 0.011515 | 0.011515 | 0.011515 | 0.011319 | 0.010889 | 0.010706 | 0.010416 | 0.010168
Density | (kg/m3) | 3.4345 | 3.4345 | 3.4345 | 3.4345 | 3.4345 | 3.4345 | 3.4345 | 3.4345 | 3.4345 | 3.4345
Area | (cm2) | 30.2813 | 30.2452 | 30.2907 | 29.7151 | 30.0662 | 28.7993 | 28.5561 | 30.3068 | 30.1031 | 29.9278
Header Velocity | (m/s) | 3.8028 | 3.8074 | 3.8016 | 3.8753 | 3.83 | 3.9303 | 3.8131 | 3.5325 | 3.46 | 3.3975
Header Dynamic | (kPa) | 0.024834 | 0.024893 | 0.024819 | 0.025789 | 0.025191 | 0.026527 | 0.024968 | 0.021429 | 0.020559 | 0.019822
Air delivery manifold | (mm) | 3 | 3 | 3 | 3 | 3 | 3 | 3 | 3 | 3 | 3
Header Dynamic | (kPa) | 0.51316 | 0.51449 | 0.51281 | 0.53475 | 0.5212 | 0.5533 | 0.52164 | 0.44273 | 0.42527 | 0.41047
Ratio to Flow Field | (%) | 1.7105 | 1.715 | 1.7094 | 1.7825 | 1.7373 | 1.8443 | 1.7388 | 1.4758 | 1.4176 | 1.3682
W | (cm) | 24.225 | 24.1962 | 24.2325 | 23.7721 | 24.0529 | 23.0394 | 22.8448 | 24.2454 | 24.0824 | 23.9422
L | (cm) | 29.925 | 29.8962 | 29.9325 | 29.4721 | 29.7529 | 28.7394 | 28.5448 | 29.9454 | 29.7824 | 29.6422
H | (cm) | 281.5428 | 222.7893 | 188.671 | 176.4514 | 162.0167 | 171.0847 | 170.9757 | 146.8825 | 146.8141 | 146.7547
Compressor
Inputs
Compressor efficiency |  | 0.6 | 0.6 | 0.6 | 0.6 | 0.6 | 0.6 | 0.6 | 0.6 | 0.6 | 0.6
cp (J/gK) | (J/gK) | 1.1 | 1.1 | 1.1 | 1.1 | 1.1 | 1.1 | 1.1 | 1.1 | 1.1 | 1.1
gama |  | 1.4 | 1.4 | 1.4 | 1.4 | 1.4 | 1.4 | 1.4 | 1.4 | 1.4 | 1.4
|  | 0.28571 | 0.28571 | 0.28571 | 0.28571 | 0.28571 | 0.28571 | 0.28571 | 0.28571 | 0.28571 | 0.28571
calcs
O2 max | (mol/s) | 0.28798 | 0.28798 | 0.28798 | 0.28798 | 0.28798 | 0.28307 | 0.27231 | 0.26774 | 0.26048 | 0.25428
N2 max | (mol/s) | 1.0834 | 1.0834 | 1.0834 | 1.0834 | 1.0834 | 1.0649 | 1.0244 | 1.0072 | 0.97991 | 0.95659
Flow max | (g/s) | 39.5498 | 39.5498 | 39.5498 | 39.5498 | 39.5498 | 38.8748 | 37.3969 | 36.7696 | 35.7728 | 34.9218
Compressor max power | (kW) | 7.7267 | 7.7267 | 7.7267 | 7.7267 | 7.7267 | 7.5948 | 7.3061 | 7.1835 | 6.9888 | 6.8225
O2 ave | (mol/s) | 0.06428 | 0.064102 | 0.063846 | 0.063499 | 0.063905 | 0.063397 | 0.062114 | 0.061036 | 0.060061 | 0.059272
N2 ave | (mol/s) | 0.24182 | 0.24115 | 0.24018 | 0.23888 | 0.24041 | 0.23849 | 0.23367 | 0.22961 | 0.22594 | 0.22298
Flow ave | (g/s) | 8.8278 | 8.8033 | 8.7682 | 8.7205 | 8.7763 | 8.7065 | 8.5303 | 8.3823 | 8.2483 | 8.14
Compressor ave power | (kW) | 1.7247 | 1.7199 | 1.713 | 1.7037 | 1.7146 | 1.7009 | 1.6665 | 1.6376 | 1.6114 | 1.5903
Compressor ave energy 5 hours | (kWh) | 8.6233 | 8.5993 | 8.565 | 8.5185 | 8.573 | 8.5047 | 8.3327 | 8.188 | 8.0572 | 7.9514

## Components
Gas utilization componentry for open architecture Li/O2
| L | kg | $
Filter | 4 | 2 | 15
Compressor, motor, heat tx | 15 | 18 | 650 | 3 bar
PSA, valves, piping, plc | 38 | 38 | 600 | 3 bar
solvent addition | 14 | 12 | 70 | Assume 10 kg solvent per "annual service" added to battery, system is 4L + 2kg, solvent is 10L + 10kg, $4/kg solvent
solvent capture | 15 | 13 | 100 | must capture 10 kg per year (15,000 miles), for 0.2 kPa vapor pressure (DMSO)
fan for O2 dilution | 3 | 2 | 10
| L | kg | $
Sum (optimistic) | 89 | 85 | 1445
| L | kg | $
Compressor, motor, heat tx | 30 | 36 | 1300 | 7 bar
PSA, valves, piping, plc | 25 | 25 | 500 | 7 bar | 10 L beds, 15 L system; monolith adsorbent ~$60, balance is tanks, valves, system, and controls
Compressor, motor, heat tx | 15 | 18 | 650 | 3 bar
PSA, valves, piping, plc | 38 | 38 | 600 | 3 bar | 23 L beds, 15 L system; monolith adsorbent ~$60, balance is tanks, valves, system, and controls

## Battery Design
Program for Calculating Performance and Materials Requirements
Li/O2 open architecture system
[5 empty] | Battery 1 | Battery 2 | Battery 3 | Battery 4 | Battery 5 | Battery 6 | Battery 7 | Battery 8 | Battery 9 | Battery 10
Parameters for Finished Cell
Positive Electrode, g |  | Volume % | Weight % | Density
Active material |  | 60 | 88.4267 | 2.31 | 173.8492 | 173.367 | 172.6745 | 171.7363 | 172.8353 | 171.4597 | 168.3003 | 164.3142 | 161.913 | 159.8616
Carbon |  | 8 | 9.3148 | 1.825 | 18.3131 | 18.2623 | 18.1894 | 18.0905 | 18.2063 | 18.0614 | 17.7286 | 17.3087 | 17.0558 | 16.8397
Binder |  | 2 | 2.2585 | 1.77 | 4.4403 | 4.428 | 4.4103 | 4.3863 | 4.4144 | 4.3793 | 4.2986 | 4.1968 | 4.1354 | 4.083
Open porosity |  | 5 | 0
Electrolyte |  | 25 |  | 1.2 | 0 | 0 | 0 | 0 | 0 | 0 | 0 | 0 | 0 | 0
Total |  | 100 | 100 | 1.5674 | 196.6026 | 196.0573 | 195.2742 | 194.2132 | 195.456 | 193.9004 | 190.3275 | 185.8197 | 183.1042 | 180.7843
Total minus lithium from active material |  |  |  |  | 144.0111 | 143.6116 | 143.038 | 142.2608 | 143.1712 | 142.0317 | 139.4145 | 136.1126 | 134.1235 | 132.4242
Total minus product (active material) |  |  |  |  | 22.7534 | 22.6903 | 22.5997 | 22.4769 | 22.6207 | 22.4407 | 22.0272 | 21.5055 | 21.1912 | 20.9227
Negative Electrode, g |  | Volume % | Weight % | Density
Active material |  |  | 100 | 0.53 | 78.8873 | 78.6685 | 78.3542 | 77.9285 | 78.4272 | 77.803 | 76.3694 | 74.5606 | 73.471 | 72.5401
Carbon |  |  | 0 | 1.95 | 0 | 0 | 0 | 0 | 0 | 0 | 0 | 0 | 0 | 0
Binder |  |  | 0 | 1.1 | 0 | 0 | 0 | 0 | 0 | 0 | 0 | 0 | 0 | 0
Void | Vol. % | 0 |  |  | 0 | 0 | 0 | 0 | 0 | 0 | 0 | 0 | 0 | 0
Total |  |  | 100 | 0.53 | 78.8873 | 78.6685 | 78.3542 | 77.9285 | 78.4272 | 77.803 | 76.3694 | 74.5606 | 73.471 | 72.5401
Balance of Cell |  |  | Thick., mm | Density
Positive foil, m2 |  | Al | 20 | 2.7 | 4.6236 | 2.7236 | 1.673 | 1.0887 | 0.7544 | 0.6065 | 0.59521 | 0.57938 | 0.57086 | 0.56359
Negative foil, m2 |  | Cu | 8 | 8.92 | 2.9563 | 1.7249 | 1.0605 | 0.69756 | 0.49472 | 0.40253 | 0.39557 | 0.39113 | 0.38575 | 0.38115
Separator, m2 |  |  | 20 | 4 | 5.1279 | 2.9507 | 1.7762 | 1.1356 | 0.77672 | 0.61854 | 0.60714 | 0.59276 | 0.5841 | 0.5767
Electrolyte , L |  |  |  | 1.2 | 0.042106 | 0.040016 | 0.038754 | 0.037904 | 0.037776 | 0.037286 | 0.036595 | 0.035771 | 0.035246 | 0.034797
Positive terminal assembly, g |  |  |  | 5.8414 | 2.2483 | 2.2453 | 2.249 | 2.2024 | 2.2308 | 2.1282 | 2.1085 | 2.2503 | 2.2338 | 2.2196
Negative terminal assembly, g |  |  |  |  | 7.4276 | 7.4179 | 7.4301 | 7.2761 | 7.37 | 7.031 | 6.9659 | 7.4344 | 7.3799 | 7.333
Thickness of cell container aluminum layer, µm |  |  |  |  | 100 | 100 | 100 | 100 | 100 | 100 | 100 | 100 | 100 | 100
Thickness of cell container (PET-Al-PP), µm |  |  |  |  | 150 | 150 | 150 | 150 | 150 | 150 | 150 | 150 | 150 | 150
Density of cell container, g/cm3 |  |  |  |  | 2.2 | 2.2 | 2.2 | 2.2 | 2.2 | 2.2 | 2.2 | 2.2 | 2.2 | 2.2
Cell container (PET-Al-PP), g |  |  |  |  | 42.2089 | 41.4344 | 41.1739 | 39.5464 | 40.2925 | 37.176 | 36.5675 | 40.7325 | 40.1988 | 39.7424
Cell mass, g |  |  |  |  | 1196.1712 | 827.615 | 626.8657 | 514.1127 | 455.0012 | 421.8722 | 414.2806 | 410.6346 | 404.784 | 399.7846
Length-to-width ratio for positive electrode |  |  |  |  | 1 | 1 | 1 | 1 | 1 | 1 | 1 | 1 | 1 | 1
Cell thickness, mm |  |  |  |  | 10.8989 | 8.8909 | 7.7093 | 7.3201 | 6.7987 | 7.1965 | 7.192 | 6.2081 | 6.2053 | 6.2028
Thickness of cell edge from positive electrode to outside of fold, mm |  |  |  |  | 0 | 0 | 0 | 0 | 0 | 0 | 0 | 0 | 0 | 0
Thickness of terminal material, mm |  |  |  |  | 1 | 1 | 1 | 1 | 1 | 1 | 1 | 1 | 1 | 1
Top of positive electrode to top of terminal, mm |  |  |  |  | 0 | 0 | 0 | 0 | 0 | 0 | 0 | 0 | 0 | 0
Cell Capacity Parameters
Positive active material capacity, mAh/g: |  |  |  |  | 1168 | 1168 | 1168 | 1168 | 1168 | 1168 | 1168 | 1168 | 1168 | 1168
Positive electrode capacity, Ah/cm3 |  |  |  |  | 1.6188 | 1.6188 | 1.6188 | 1.6188 | 1.6188 | 1.6188 | 1.6188 | 1.6188 | 1.6188 | 1.6188
Negative active material capacity, mAh/g: |  |  |  |  | 3861 | 3861 | 3861 | 3861 | 3861 | 3861 | 3861 | 3861 | 3861 | 3861
Negative electrode capacity, Ah/cm3 |  |  |  |  | 2.0463 | 2.0463 | 2.0463 | 2.0463 | 2.0463 | 2.0463 | 2.0463 | 2.0463 | 2.0463 | 2.0463
Negative-to-positive capacity ratio after formation |  |  |  |  | 1.5 | 1.5 | 1.5 | 1.5 | 1.5 | 1.5 | 1.5 | 1.5 | 1.5 | 1.5
Cell Voltage and Resistance Parameters
OCV at full power, V |  |  |  |  | 2.96 | 2.96 | 2.96 | 2.96 | 2.96 | 2.96 | 2.96 | 2.96 | 2.96 | 2.96
Open circuit voltage average for discharge, V |  |  |  |  | 2.96 | 2.96 | 2.96 | 2.96 | 2.96 | 2.96 | 2.96 | 2.96 | 2.96 | 2.96
Electrode system ASI for energy, ohm-cm2 |  |  |  |  | 58.52 | 58.52 | 58.52 | 58.52 | 58.52 | 58.52 | 58.52 | 58.52 | 58.52 | 58.52
Excess negative area, % |  |  |  |  | 0 | 0 | 0 | 0 | 0 | 0 | 0 | 0 | 0 | 0
Default maximum allowable electrode coating thickness, mm |  |  |  |  | 200 | 200 | 200 | 200 | 200 | 200 | 200 | 200 | 200 | 200
Cell terminal contact voltage loss, % of cell OCV |  |  |  |  | 0.01 | 0.01 | 0.01 | 0.01 | 0.01 | 0.01 | 0.01 | 0.01 | 0.01 | 0.01
Rate of terminal temperature rise at full power, oC/sec |  |  |  |  | 0.05 | 0.05 | 0.05 | 0.05 | 0.05 | 0.05 | 0.05 | 0.05 | 0.05 | 0.05
Target % OCV at full power |  |  |  |  | 80 | 80 | 80 | 80 | 80 | 80 | 80 | 80 | 80 | 80
% OCV at full power adjusted for thickness limit |  |  |  |  | 80 | 80 | 80 | 80 | 80 | 81.2219 | 84.1425 | 85.4308 | 87.6097 | 89.5383
Battery Input Parameters
Vehicle type (microHEV, HEV-HP, PHEV, EV) |  |  |  |  | EV | EV | EV | EV | EV | EV | EV | EV | EV | EV
Pack heat transfer fluid (EG-W, CA, CoolA ) |  |  |  |  | EG-W | EG-W | EG-W | EG-W | EG-W | EG-W | EG-W | EG-W | EG-W | EG-W
Duration of power burst (10 or 2), s |  |  |  |  | 10 | 10 | 10 | 10 | 10 | 10 | 10 | 10 | 10 | 10
Battery pack power, kW |  |  |  |  | 87.73 | 87.73 | 87.73 | 87.73 | 87.73 | 87.55 | 87.25 | 87.1 | 86.9 | 86.7
Number of cells per module |  |  |  |  | 30 | 30 | 30 | 30 | 30 | 30 | 30 | 30 | 30 | 30
Number of cells in parallel |  |  |  |  | 2 | 2 | 2 | 2 | 2 | 2 | 2 | 2 | 2 | 2
Number of modules in row |  |  |  |  | 4 | 4 | 4 | 4 | 4 | 4 | 4 | 4 | 4 | 4
Number of rows of modules per pack |  |  |  |  | 2 | 2 | 2 | 2 | 2 | 2 | 2 | 2 | 2 | 2
Number of modules per battery pack |  |  |  |  | 8 | 8 | 8 | 8 | 8 | 8 | 8 | 8 | 8 | 8
Number of modules in parallel |  |  |  |  | 1 | 1 | 1 | 1 | 1 | 1 | 1 | 1 | 1 | 1
Number of packs per vehicle (parallel or series) |  |  |  |  | 1 | 1 | 1 | 1 | 1 | 1 | 1 | 1 | 1 | 1
Parallel packs (P) or series (S)
Cells per battery pack |  |  |  |  | 240 | 240 | 240 | 240 | 240 | 240 | 240 | 240 | 240 | 240
Total cells per battery system |  |  |  |  | 240 | 240 | 240 | 240 | 240 | 240 | 240 | 240 | 240 | 240
Voltage drop for bus bar for packs with one row of modules, V |  |  |  |  | 0.03 | 0.03 | 0.03 | 0.03 | 0.03 | 0.03 | 0.03 | 0.03 | 0.03 | 0.03
Battery pack insulation thickness, mm |  |  |  |  | 10 | 10 | 10 | 10 | 10 | 10 | 10 | 10 | 10 | 10
Battery jacket total thickness, mm |  |  |  |  | 14 | 14 | 14 | 14 | 14 | 14 | 14 | 14 | 14 | 14
Number of batteries manufactured per year |  |  |  |  | 100000 | 100000 | 100000 | 100000 | 100000 | 100000 | 100000 | 100000 | 100000 | 100000
Cell Chemistry Input |  |  |  |  | 355.2 | 355.2 | 355.2 | 355.2 | 355.2 | 355.2 | 355.2 | 355.2 | 355.2 | 355.2
Battery Performance and Design Input
Calculated Cell Parameters
Capacity, Ah
Cell group capacity |  |  |  |  | 406.1117 | 404.9852 | 403.3676 | 401.176 | 403.7433 | 400.5299 | 393.1494 | 383.838 | 378.2288 | 373.4366
Cell capacity |  |  |  |  | 203.0558 | 202.4926 | 201.6838 | 200.588 | 201.8716 | 200.265 | 196.5747 | 191.919 | 189.1144 | 186.7183
ASI Calculation
Limiting current density, mA/cm2 |  |  |  |  | 85 | 85 | 85 | 85 | 85 | 85 | 85 | 85 | 85 | 85
Limiting C-rate, A/Ah |  |  |  |  | 100 | 100 | 100 | 100 | 100 | 100 | 100 | 100 | 100 | 100
Electrode system ASI for power at SOC for vehicle type, ohm-cm2 |  |  |  |  | 194.372 | 111.1647 | 66.2752 | 41.853 | 28.1168 | 21.1385 | 18.0289 | 16.1562 | 13.7085 | 11.4865
Current collector resistance parameter, ohms |  |  |  |  | 0.0078424 | 0.0078672 | 0.007865 | 0.007837 | 0.0077769 | 0.0077461 | 0.0077426 | 0.0077028 | 0.0077004 | 0.0076982
Current collector ASI, ohms-cm2 |  |  |  |  | 1.6024 | 1.6037 | 1.608 | 1.5429 | 1.5669 | 1.4339 | 1.4095 | 1.5765 | 1.5552 | 1.537
Cell terminal and connection ASI, ohms-cm2 |  |  |  |  | 0.64473 | 0.37144 | 0.22326 | 0.14552 | 0.098362 | 0.081924 | 0.081345 | 0.074895 | 0.074469 | 0.074105
Resistance of module and pack per module, ohms |  |  |  |  | 8.1057e-05 | 8.1057e-05 | 8.1057e-05 | 8.1057e-05 | 8.1057e-05 | 8.2464e-05 | 8.5723e-05 | 8.7185e-05 | 8.9615e-05 | 9.1799e-05
Resistance of module and pack hardware per cell, ohms |  |  |  |  | 6.7547e-07 | 6.7547e-07 | 6.7547e-07 | 6.7547e-07 | 6.7547e-07 | 6.872e-07 | 7.1436e-07 | 7.2654e-07 | 7.4679e-07 | 7.6499e-07
Total cell hardware and battery ASI, ohm-cm2 |  |  |  |  | 2.2817 | 1.9951 | 1.8432 | 1.6961 | 1.6705 | 1.52 | 1.4952 | 1.6557 | 1.634 | 1.6155
Total cell ASI for power, ohm-cm2 |  |  |  |  | 196.6538 | 113.1597 | 68.1185 | 43.5491 | 29.7873 | 22.6586 | 19.5241 | 17.8118 | 15.3426 | 13.102
Total cell ASI for energy (C/5 rate), ohm-cm2 |  |  |  |  | 423.3378 | 239.6328 | 140.8161 | 86.9395 | 62.8582 | 47.3646 | 39.6191 | 32.9681 | 26.6317 | 21.068
Electrode Coating Thickness Calculation
Negative-to-positive electrode thickness ratio |  |  |  |  | 1.1866 | 1.1866 | 1.1866 | 1.1866 | 1.1866 | 1.1866 | 1.1866 | 1.1866 | 1.1866 | 1.1866
Positive electrode thickness, if at maximum , mm |  |  |  |  | 200 | 200 | 200 | 200 | 200 | 200 | 200 | 200 | 200 | 200
Negative electrode thickness, if at maximum , mm |  |  |  |  | 237.3295 | 237.3295 | 237.3295 | 237.3295 | 237.3295 | 237.3295 | 237.3295 | 237.3295 | 237.3295 | 237.3295
Thickest electrode, mm |  |  |  |  | 237.3295 | 237.3295 | 237.3295 | 237.3295 | 237.3295 | 237.3295 | 237.3295 | 237.3295 | 237.3295 | 237.3295
Positive electrode thickness parameter, mm |  |  |  |  | 24.461 | 42.3914 | 70.1401 | 109.1155 | 160.5479 | 200 | 200 | 200 | 200 | 200
Negative electrode thickness parameter, mm |  |  |  |  | 29.0265 | 50.3036 | 83.2316 | 129.4816 | 190.5138 | 237.3295 | 237.3295 | 237.3295 | 237.3295 | 237.3295
Positive electrode thickness at adjusted % OCV, mm |  |  |  |  | 24.461 | 42.3914 | 70.1401 | 109.1155 | 160.5479 | 200 | 200 | 200 | 200 | 200
Negative electrode thickness at adjusted % OCV, mm |  |  |  |  | 29.0265 | 50.3036 | 83.2316 | 129.4816 | 190.5138 | 237.3295 | 237.3295 | 237.3295 | 237.3295 | 237.3295
Cell Area Calculation, cm2
Area determined at target % OCV |  |  |  |  | 51278.5565 | 29507.0199 | 17762.2636 | 11355.6598 | 7767.1999 | 6185.4156 | 6071.4384 | 5927.6413 | 5841.0175 | 5767.0119
Area limited by max. allowed electrode thickness, |  |  |  |  | 6271.6149 | 6254.2191 | 6229.239 | 6195.3932 | 6235.0395 | 6185.4156 | 6071.4384 | 5927.6413 | 5841.0175 | 5767.0119
Cell area based on total ASI for power, cm2 |  |  |  |  | 51278.5565 | 29507.0199 | 17762.2636 | 11355.6598 | 7767.1999 | 6185.4156 | 6071.4384 | 5927.6413 | 5841.0175 | 5767.0119
Cell Dimensions
Number of bicell layers (97% packing density) |  |  |  |  | 52 | 30 | 18 | 12 | 8 | 7 | 7 | 6 | 6 | 6
Width of positive electrode, mm |  |  |  |  | 222.0502 | 221.762 | 222.1252 | 217.5207 | 220.3293 | 210.1941 | 208.2485 | 222.2544 | 220.6244 | 219.2223
Length of positive electrode, mm |  |  |  |  | 222.0502 | 221.762 | 222.1252 | 217.5207 | 220.3293 | 210.1941 | 208.2485 | 222.2544 | 220.6244 | 219.2223
Length of current collector tabs, mm |  |  |  |  | 18 | 18 | 18 | 18 | 18 | 18 | 18 | 18 | 18 | 18
Width of terminals, mm |  |  |  |  | 55.5126 | 55.4405 | 55.5313 | 54.3802 | 55.0823 | 52.5485 | 52.0621 | 55.5636 | 55.1561 | 54.8056
Length of terminal material, mm |  |  |  |  | 15 | 15 | 15 | 15 | 15 | 15 | 15 | 15 | 15 | 15
Width of cell, mm |  |  |  |  | 234.2502 | 233.762 | 234.1252 | 229.5207 | 232.3293 | 222.1941 | 220.2485 | 234.2544 | 232.6244 | 231.2223
Length of cell, mm |  |  |  |  | 250.0502 | 249.762 | 250.1252 | 245.5207 | 248.3293 | 238.1941 | 236.2485 | 250.2544 | 248.6244 | 247.2223
Thickness of cell, mm |  |  |  |  | 10.8989 | 8.8909 | 7.7093 | 7.3201 | 6.7987 | 7.1965 | 7.192 | 6.2081 | 6.2053 | 6.2028
Volume of cell, cm3 |  |  |  |  | 638.3986 | 519.093 | 451.461 | 412.5052 | 392.2452 | 380.8786 | 374.2233 | 363.9389 | 358.8879 | 354.5714
Module Parameters
Module capacity, Ah |  |  |  |  | 406.1117 | 404.9852 | 403.3676 | 401.176 | 403.7433 | 400.5299 | 393.1494 | 383.838 | 378.2288 | 373.4366
Mass of each cell group interconnect (copper), g |  |  |  |  | 8.0953 | 6.5952 | 5.7281 | 5.3262 | 5.0107 | 5.0599 | 5.0099 | 4.6154 | 4.5794 | 4.5485
Module state-of-charge regulator assembly, g |  |  |  |  | 120 | 120 | 120 | 120 | 120 | 120 | 120 | 120 | 120 | 120
Terminal heating factor, W/g |  |  |  |  | 0.019274 | 0.019274 | 0.019274 | 0.019274 | 0.019274 | 0.019274 | 0.019274 | 0.019274 | 0.019274 | 0.019274
Terminal resistance factor, A-ohms/cm |  |  |  |  | 0.00053529 | 0.00053529 | 0.00053529 | 0.00053529 | 0.00053529 | 0.00053529 | 0.00053529 | 0.00053529 | 0.00053529 | 0.00053529
Module terminals, if more than one module (each 2.0-cm long), g |  |  |  |  | 41.1573 | 41.1573 | 41.1573 | 41.1573 | 41.1573 | 40.455 | 38.917 | 38.2642 | 37.2269 | 36.3412
Module terminal resistance both terminals, ohms |  |  |  |  | 6.9353e-06 | 6.9353e-06 | 6.9353e-06 | 6.9353e-06 | 6.9353e-06 | 7.0557e-06 | 7.3346e-06 | 7.4597e-06 | 7.6676e-06 | 7.8544e-06
Module resistance , ohms |  |  |  |  | 0.00061486 | 0.00061486 | 0.00061486 | 0.00061486 | 0.00061486 | 0.00062554 | 0.00065026 | 0.00066135 | 0.00067978 | 0.00069635
Module wall material |  |  |  |  | aluminum | aluminum | aluminum | aluminum | aluminum | aluminum | aluminum | aluminum | aluminum | aluminum
Module wall thickness, mm |  |  |  |  | 0.5 | 0.5 | 0.5 | 0.5 | 0.5 | 0.5 | 0.5 | 0.5 | 0.5 | 0.5
Length of cooling fin mm |  |  |  |  | 222.0502 | 221.762 | 222.1252 | 217.5207 | 220.3293 | 210.1941 | 208.2485 | 222.2544 | 220.6244 | 219.2223
Thickness of cooling fin, mm |  |  |  |  | 1 | 1 | 1 | 1 | 1 | 1 | 1 | 1 | 1 | 1
Total mass of cooling fin, g |  |  |  |  | 1062.3032 | 1058.7314 | 1062.0998 | 1019.8009 | 1045.4996 | 954.2662 | 937.2286 | 1063.2986 | 1048.2187 | 1035.3328
Balance of module materials, g |  |  |  |  | 659.0879 | 572.6804 | 523.5839 | 494.7601 | 480.2679 | 470.4208 | 465.1922 | 460.1708 | 455.9851 | 452.3961
Module length, mm |  |  |  |  | 252.0502 | 251.762 | 252.1252 | 247.5207 | 250.3293 | 240.1941 | 238.2485 | 252.2544 | 250.6244 | 249.2223
Module width, mm |  |  |  |  | 354.3674 | 292.1174 | 255.4881 | 243.4244 | 227.2596 | 239.5925 | 239.4517 | 208.9513 | 208.8629 | 208.7861
Module height, mm |  |  |  |  | 255.2502 | 254.762 | 255.1252 | 250.5207 | 253.3293 | 243.1941 | 241.2485 | 255.2544 | 253.6244 | 252.2223
Module volume, L |  |  |  |  | 22.7985 | 18.7362 | 16.4339 | 15.0945 | 14.4118 | 13.9955 | 13.763 | 13.4542 | 13.2763 | 13.1242
Module mass, kg |  |  |  |  | 37.8901 | 26.7209 | 20.6397 | 17.18 | 15.4131 | 14.3182 | 14.0659 | 14.071 | 13.8746 | 13.7068
Calculated Battery Pack Parameters
Battery pack capacity, Ah |  |  |  |  | 406.1117 | 404.9852 | 403.3676 | 401.176 | 403.7433 | 400.5299 | 393.1494 | 383.838 | 378.2288 | 373.4366
Total battery pack energy storage, kWh |  |  |  |  | 127.9119 | 127.8669 | 127.7974 | 127.7115 | 127.5793 | 127.5269 | 127.5432 | 126.5062 | 126.5198 | 126.5312
Useable battery energy storage, kWh |  |  |  |  | 100.1767 | 100.2007 | 100.235 | 100.2815 | 100.227 | 100.2953 | 100.4673 | 99.762 | 99.8928 | 99.9986
OCV at full power, V |  |  |  |  | 355.2 | 355.2 | 355.2 | 355.2 | 355.2 | 355.2 | 355.2 | 355.2 | 355.2 | 355.2
Nominal battery voltage (OCV at 50% SOC) |  |  |  |  | 355.2 | 355.2 | 355.2 | 355.2 | 355.2 | 355.2 | 355.2 | 355.2 | 355.2 | 355.2
Battery power at target % OCV and SOC, kW |  |  |  |  | 87.73 | 87.73 | 87.73 | 87.73 | 87.73 | 91.8441 | 104.625 | 111.9664 | 128.087 | 148.0906
Maximum current at full power, A |  |  |  |  | 308.7345 | 308.7345 | 308.7345 | 308.7345 | 308.7345 | 303.466 | 291.9288 | 287.0323 | 279.251 | 272.6072
Maximum current density at full power, mA/cm2 |  |  |  |  | 3.0104 | 5.2315 | 8.6907 | 13.5939 | 19.8742 | 24.5308 | 24.0412 | 24.2113 | 23.9043 | 23.635
C-rate at full power, A/Ah |  |  |  |  | 0.76022 | 0.76234 | 0.76539 | 0.76957 | 0.76468 | 0.75766 | 0.74254 | 0.7478 | 0.73831 | 0.73
Coolant space above and below modules, mm |  |  |  |  | 0 | 0 | 0 | 0 | 0 | 0 | 0 | 0 | 0 | 0
Thickness of module compression plates (steel), mm |  |  |  |  | 1.5 | 1.5 | 1.5 | 1.5 | 1.5 | 1.5 | 1.5 | 1.5 | 1.5 | 1.5
Battery pack length (A dimension), mm |  |  |  |  | 1448.4698 | 1199.4698 | 1052.9522 | 1004.6975 | 940.0385 | 989.3698 | 988.8067 | 866.805 | 866.4516 | 866.1445
Battery pack width (B dimension), mm |  |  |  |  | 542.1005 | 541.5239 | 542.2505 | 533.0414 | 538.6586 | 518.3881 | 514.4969 | 542.5088 | 539.2489 | 536.4447
Battery pack height (C dimension), mm |  |  |  |  | 283.2502 | 282.762 | 283.1252 | 278.5207 | 281.3293 | 271.1941 | 269.2485 | 283.2544 | 281.6244 | 280.2223
Length of pack extensions for air cooled packs, mm |  |  |  |  | 50 | 50 | 50 | 50 | 50 | 50 | 50 | 50 | 50 | 50
Thickness of pack extensions for air-cooled packs, mm |  |  |  |  | 0 | 0 | 0 | 0 | 0 | 0 | 0 | 0 | 0 | 0
Total volume of pack extensions for air-cooled packs, L |  |  |  |  | 0 | 0 | 0 | 0 | 0 | 0 | 0 | 0 | 0 | 0
Pack integration unit (BMS & disconnects), L |  |  |  |  | 4 | 4 | 4 | 4 | 4 | 4 | 4 | 4 | 4 | 4
Volume of battery pack and integration unit, L |  |  |  |  | 226.4127 | 187.6657 | 165.6543 | 153.1605 | 146.4539 | 143.0893 | 140.9769 | 137.2002 | 135.5843 | 134.2021
Mass of each module inter-connect (5-cm long), g |  |  |  |  | 51.4467 | 51.4467 | 51.4467 | 51.4467 | 51.4467 | 50.5687 | 48.6462 | 47.8303 | 46.5336 | 45.4265
Mass of module compression plates and steel straps, g |  |  |  |  | 3070.6477 | 3061.3368 | 3070.0396 | 2960.6455 | 3027.1359 | 2790.6716 | 2746.379 | 3073.1365 | 3034.1661 | 3000.8418
Mass of bus bar for packs with one row of modules, g |  |  |  |  | 0 | 0 | 0 | 0 | 0 | 0 | 0 | 0 | 0 | 0
Resistance of module interconnects if more than one module, ohms |  |  |  |  | 7.2821e-05 | 7.2821e-05 | 7.2821e-05 | 7.2821e-05 | 7.2821e-05 | 7.4085e-05 | 7.7013e-05 | 7.8327e-05 | 8.051e-05 | 8.2472e-05
Resistance of battery pack terminals |  |  |  |  | 1.0403e-05 | 1.0403e-05 | 1.0403e-05 | 1.0403e-05 | 1.0403e-05 | 1.0584e-05 | 1.1002e-05 | 1.119e-05 | 1.1501e-05 | 1.1782e-05
Power of battery heaters, kW |  |  |  |  | 3 | 3 | 3 | 3 | 3 | 3 | 3 | 3 | 3 | 3
Mass of battery pack heaters (0.1 kg/kW), kg |  |  |  |  | 0.3 | 0.3 | 0.3 | 0.3 | 0.3 | 0.3 | 0.3 | 0.3 | 0.3 | 0.3
Battery coolant mass within jacket, kg |  |  |  |  | 13.5621 | 11.7504 | 10.7191 | 10.11 | 9.8076 | 9.5936 | 9.4826 | 9.3869 | 9.2977 | 9.2212
Battery jacket mass parameter, g/cm2 |  |  |  |  | 1.112 | 1.112 | 1.112 | 1.112 | 1.112 | 1.112 | 1.112 | 1.112 | 1.112 | 1.112
Total mass of pack extensions for air-cooled packs, kg |  |  |  |  | 0 | 0 | 0 | 0 | 0 | 0 | 0 | 0 | 0 | 0
Battery jacket mass, kg |  |  |  |  | 32.1336 | 27.6715 | 25.1192 | 23.7415 | 22.9205 | 22.6513 | 22.4097 | 21.7991 | 21.6109 | 21.4495
Pack integration unit (BMS & disconnects, ave. density = 1.0), kg |  |  |  |  | 4 | 4 | 4 | 4 | 4 | 4 | 4 | 4 | 4 | 4
Mass of battery pack and integration unit, kg |  |  |  |  | 352.8166 | 257.1894 | 204.9562 | 175.2914 | 160.0331 | 150.7905 | 148.4195 | 147.754 | 145.9058 | 144.3254
Battery volume (all packs), L |  |  |  |  | 226.4127 | 187.6657 | 165.6543 | 153.1605 | 146.4539 | 143.0893 | 140.9769 | 137.2002 | 135.5843 | 134.2021
Battery mass (all packs), kg |  |  |  |  | 352.8166 | 257.1894 | 204.9562 | 175.2914 | 160.0331 | 150.7905 | 148.4195 | 147.754 | 145.9058 | 144.3254
Battery Gas Delivery System
Gas cleanup, L |  |  |  |  | 89 | 89 | 89 | 89 | 89 | 89 | 89 | 89 | 89 | 89
Gas cleanup, kg |  |  |  |  | 85 | 85 | 85 | 85 | 85 | 85 | 85 | 85 | 85 | 85
Total system, L |  |  |  |  | 315.4127 | 276.6657 | 254.6543 | 242.1605 | 235.4539 | 232.0893 | 229.9769 | 226.2002 | 224.5843 | 223.2021
Total system, kg |  |  |  |  | 437.8166 | 342.1894 | 289.9562 | 260.2914 | 245.0331 | 235.7905 | 233.4195 | 232.754 | 230.9058 | 229.3254
Vehicle Electric Range
Energy requirement of vehicle on UDDS cycle (default = 250), Wh/mile |  |  |  |  | 300 | 300 | 300 | 300 | 300 | 300 | 300 | 300 | 300 | 300
Energy requirement of battery pack, Wh/mile |  |  |  |  | 300 | 300 | 300 | 300 | 300 | 300 | 300 | 300 | 300 | 300
Available battery energy, % of total |  |  |  |  | 85 | 85 | 85 | 85 | 85 | 85 | 85 | 85 | 85 | 85
Vehicle electric range, miles |  |  |  |  | 362.4171 | 362.2896 | 362.0926 | 361.8494 | 361.4747 | 361.3263 | 361.3725 | 358.4342 | 358.4727 | 358.5051
Pack Capacity Calculation
Select capacity, battery energy, or vehicle range, but only one.
Pack capacity (Ah)
Pack energy (kWh) |  |  |  |  | 128 | 128 | 128 | 128 | 128 | 128 | 128 | 127 | 127 | 127
Vehicle range (miles)
Capacity estimating parameter |  |  |  |  | 406.1117 | 404.9852 | 403.3676 | 401.176 | 403.7433 | 400.5299 | 393.1494 | 383.838 | 378.2288 | 373.4366
Capacity at C/3, Ah |  |  |  |  | 406.1117 | 404.9852 | 403.3676 | 401.176 | 403.7433 | 400.5299 | 393.1494 | 383.838 | 378.2288 | 373.4366
Capacity holding |  |  |  |  | 406.1117 | 404.9852 | 403.3676 | 401.176 | 403.7433 | 400.5299 | 393.1494 | 383.838 | 378.2288 | 373.4366
Positive electrode thickness |  |  |  |  | 24.461 | 42.3914 | 70.1401 | 109.1155 | 160.5479 | 200 | 200 | 200 | 200 | 200
Convergence parameter |  |  |  |  | 0.3 | 0.3 | 0.3 | 0.3 | 0.3 | 0.3 | 0.3 | 0.3 | 0.3 | 0.3
|  |  |  | Restart (0/1) | 0 | 0 | 0 | 0 | 0 | 0 | 0 | 0 | 0 | 0
Battery System Values
|  |  |  | Power, kW | 87.73 | 87.73 | 87.73 | 87.73 | 87.73 | 87.55 | 87.25 | 87.1 | 86.9 | 86.7
|  |  |  | Total energy, kWh | 127.9119 | 127.8669 | 127.7974 | 127.7115 | 127.5793 | 127.5269 | 127.5432 | 126.5062 | 126.5198 | 126.5312
|  |  |  | Useable energy, kWh | 100.1767 | 100.2007 | 100.235 | 100.2815 | 100.227 | 100.2953 | 100.4673 | 99.762 | 99.8928 | 99.9986
|  |  |  | Loading, mAh/cm2 | 3.9599 | 6.8625 | 11.3546 | 17.6641 | 25.9903 | 32.377 | 32.377 | 32.377 | 32.377 | 32.377
|  |  |  | Area, m2 | 1230.6854 | 708.1685 | 426.2943 | 272.5358 | 186.4128 | 148.45 | 145.7145 | 142.2634 | 140.1844 | 138.4083
|  |  | Pack | Mass, kg | 352.8166 | 257.1894 | 204.9562 | 175.2914 | 160.0331 | 150.7905 | 148.4195 | 147.754 | 145.9058 | 144.3254
|  |  | Pack | Volume, L | 226.4127 | 187.6657 | 165.6543 | 153.1605 | 146.4539 | 143.0893 | 140.9769 | 137.2002 | 135.5843 | 134.2021
|  |  | Pack | Wh/kg | 283.9343 | 389.5986 | 489.0556 | 572.0848 | 626.2892 | 665.1296 | 676.9147 | 675.1896 | 684.6393 | 692.8687
|  |  | Pack | Wh/L | 442.452 | 533.9318 | 605.0855 | 654.7482 | 684.3591 | 700.9275 | 712.651 | 727.1272 | 736.7583 | 745.1342
|  |  | Pack | $/kWh | 123.2722 | 99.8135 | 86.7597 | 79.3218 | 75.467 | 73.241 | 72.3066 | 71.8723 | 71.1731 | 70.5808
|  |  |  | Estimated Total Battery Cost to OEM, US$ | 12349.0098 | 10001.375 | 8696.3597 | 7954.5161 | 7563.8318 | 7345.7249 | 7264.4485 | 7170.1241 | 7109.6773 | 7057.9776
|  |  | System | Mass, kg | 437.8166 | 342.1894 | 289.9562 | 260.2914 | 245.0331 | 235.7905 | 233.4195 | 232.754 | 230.9058 | 229.3254
|  |  | System | Volume, L | 315.4127 | 276.6657 | 254.6543 | 242.1605 | 235.4539 | 232.0893 | 229.9769 | 226.2002 | 224.5843 | 223.2021
|  |  | System | Wh/kg | 228.8098 | 292.8222 | 345.6901 | 385.2665 | 409.0346 | 425.3574 | 430.4154 | 428.6155 | 432.6129 | 436.0553
|  |  | System | Wh/L | 317.6053 | 362.1724 | 393.6121 | 414.1119 | 425.6759 | 432.1407 | 436.8584 | 441.0341 | 444.79 | 448.0181
|  | w/o catalyst | System | $/kWh | 137.6967 | 114.2345 | 101.1758 | 93.7313 | 89.8843 | 87.6485 | 86.6893 | 86.3568 | 85.6386 | 85.031
|  | with catalyst | System | $/kWh | 170.9812 | 147.5111 | 134.441 | 126.981 | 123.1521 | 120.3263 | 118.071 | 117.4302 | 115.83 | 114.473
|  |  | System | kg_charge | 408.7147 | 313.1683 | 261.051 | 231.5432 | 216.101 | 207.0887 | 205.2465 | 205.2483 | 203.802 | 202.5651
|  |  | System | Wh/kg_charge | 245.1018 | 319.9578 | 383.9671 | 433.1007 | 463.7971 | 484.3106 | 489.4959 | 486.0551 | 490.1464 | 493.6615
|  | A/mg cat | 1 | g_cat total | 74.0963 | 74.0963 | 74.0963 | 74.0963 | 74.0963 | 72.8318 | 70.0629 | 68.8877 | 67.0202 | 65.4257

## Summary of Results
Summary of Results
Li/O2 open architecture system
|  |  | Battery 1 | Battery 2 | Battery 3 | Battery 4 | Battery 5 | Battery 6 | Battery 7 | Battery 8 | Battery 9 | Battery 10
Calculated Battery Parameters
Vehicle electric range, miles |  |  | 362.4171 | 362.2896 | 362.0926 | 361.8494 | 361.4747 | 361.3263 | 361.3725 | 358.4342 | 358.4727 | 358.5051
Number of battery packs |  |  | 1 | 1 | 1 | 1 | 1 | 1 | 1 | 1 | 1 | 1
Packs in series or parallel
Number of cells per pack |  |  | 240 | 240 | 240 | 240 | 240 | 240 | 240 | 240 | 240 | 240
Battery system total energy storage, kWh |  |  | 127.9119 | 127.8669 | 127.7974 | 127.7115 | 127.5793 | 127.5269 | 127.5432 | 126.5062 | 126.5198 | 126.5312
Cell capacity, Ah |  |  | 203.0558 | 202.4926 | 201.6838 | 200.588 | 201.8716 | 200.265 | 196.5747 | 191.919 | 189.1144 | 186.7183
Cell group capacity, Ah |  |  | 406.1117 | 404.9852 | 403.3676 | 401.176 | 403.7433 | 400.5299 | 393.1494 | 383.838 | 378.2288 | 373.4366
Module capacity, Ah |  |  | 406.1117 | 404.9852 | 403.3676 | 401.176 | 403.7433 | 400.5299 | 393.1494 | 383.838 | 378.2288 | 373.4366
Pack capacity, Ah |  |  | 406.1117 | 404.9852 | 403.3676 | 401.176 | 403.7433 | 400.5299 | 393.1494 | 383.838 | 378.2288 | 373.4366
Battery system capacity, Ah |  |  | 406.1117 | 404.9852 | 403.3676 | 401.176 | 403.7433 | 400.5299 | 393.1494 | 383.838 | 378.2288 | 373.4366
Nominal battery system voltage (OCV at 50% SOC),V |  |  | 355.2 | 355.2 | 355.2 | 355.2 | 355.2 | 355.2 | 355.2 | 355.2 | 355.2 | 355.2
Battery system power at target % OCV, kW |  |  | 87.73 | 87.73 | 87.73 | 87.73 | 87.73 | 91.8441 | 104.625 | 111.9664 | 128.087 | 148.0906
Required battery system power, kW |  |  | 87.73 | 87.73 | 87.73 | 87.73 | 87.73 | 87.55 | 87.25 | 87.1 | 86.9 | 86.7
Target % OCV at full power |  |  | 80 | 80 | 80 | 80 | 80 | 80 | 80 | 80 | 80 | 80
% OCV at full power adjusted for thickness limit |  |  | 80 | 80 | 80 | 80 | 80 | 81.2219 | 84.1425 | 85.4308 | 87.6097 | 89.5383
Battery system volume (all packs), L |  |  | 226.4127 | 187.6657 | 165.6543 | 153.1605 | 146.4539 | 143.0893 | 140.9769 | 137.2002 | 135.5843 | 134.2021
Battery system mass (all packs), kg |  |  | 352.8166 | 257.1894 | 204.9562 | 175.2914 | 160.0331 | 150.7905 | 148.4195 | 147.754 | 145.9058 | 144.3254
Investment Costs
Capital equipment cost including installation, mil$ |  |  | 464.662 | 433.941 | 413.7945 | 400.5959 | 392.6013 | 388.0219 | 386.6462 | 384.571 | 383.5012 | 382.5801
Building, Land and Utilities
Area, m2 |  |  | 53903.2299 | 48569.0861 | 45162.8427 | 42987.5008 | 41634.7285 | 40930.3079 | 40804.6357 | 40602.5357 | 40505.0041 | 40421.087
Cost, $/m2 |  |  | 3000 | 3000 | 3000 | 3000 | 3000 | 3000 | 3000 | 3000 | 3000 | 3000
Building investment, mil$ |  |  | 161.7097 | 145.7073 | 135.4885 | 128.9625 | 124.9042 | 122.7909 | 122.4139 | 121.8076 | 121.515 | 121.2633
Launch Costs
Rate: 5% of direct annual materials + 10% of other annual costs
Total, million$ |  |  | 49.3657 | 38.7689 | 32.9147 | 29.6071 | 27.8753 | 26.9115 | 26.5512 | 26.14 | 25.8728 | 25.6443
Working capital (15% of annual variable costs), mil$ |  |  | 139.1474 | 108.1186 | 91.066 | 81.4832 | 76.51 | 73.734 | 72.6687 | 71.4605 | 70.6708 | 69.9957
Total investment, mil$ |  |  | 814.8848 | 726.5357 | 673.2637 | 640.6487 | 621.8908 | 611.4584 | 608.28 | 603.9791 | 601.5598 | 599.4834
Unit Cost of Battery Pack, $
Variable Cost
Materials and Purchased Items
Cell materials |  |  | 7280.6927 | 5300.2339 | 4219.6758 | 3619.3522 | 3304.7947 | 3138.4017 | 3082.5682 | 3013.4605 | 2970.9537 | 2934.6212
Cell purchased Items |  |  | 160.0934 | 159.6581 | 159.5319 | 158.4418 | 158.9722 | 156.827 | 156.4096 | 159.2967 | 158.934 | 158.6235
Module |  |  | 934.4066 | 928.7343 | 924.448 | 919.5217 | 922.4235 | 916.1614 | 906.6326 | 897.8015 | 890.511 | 884.2819
Battery pack |  |  | 304.6518 | 273.3984 | 255.5501 | 245.6871 | 240.0735 | 237.5184 | 233.3061 | 229.5019 | 227.815 | 226.3694
Total |  |  | 8679.8444 | 6662.0247 | 5559.2058 | 4943.0028 | 4626.2638 | 4448.9084 | 4378.9166 | 4300.0606 | 4248.2137 | 4203.8959
Direct Labor at | 18 | $/hour
Electrode processing |  |  | 109.8557 | 82.2168 | 63.5622 | 51.0723 | 42.7399 | 38.5047 | 38.1236 | 37.6382 | 37.3432 | 37.0896
Cell assembly |  |  | 59.2349 | 59.0687 | 58.9518 | 58.8717 | 58.8172 | 58.7897 | 58.7875 | 58.7849 | 58.7832 | 58.7818
Formation cycling, testing and sealing |  |  | 39.3147 | 39.3147 | 39.3147 | 39.3147 | 39.3147 | 39.3147 | 39.3147 | 39.3147 | 39.3147 | 39.3147
Module and battery assembly |  |  | 31.104 | 31.104 | 31.104 | 31.104 | 31.104 | 31.104 | 31.104 | 31.104 | 31.104 | 31.104
Cell and materials rejection and recycling |  |  | 17.1008 | 17.1008 | 17.1008 | 17.1008 | 17.1008 | 17.1008 | 17.1008 | 17.1008 | 17.1008 | 17.1008
Receiving and shipping |  |  | 27.4912 | 27.4912 | 27.4912 | 27.4912 | 27.4912 | 27.4912 | 27.4912 | 27.3896 | 27.3896 | 27.3896
Control laboratory |  |  | 19.891 | 19.891 | 19.891 | 19.891 | 19.891 | 19.891 | 19.891 | 19.8131 | 19.8131 | 19.8131
Total |  |  | 303.9923 | 276.1872 | 257.4158 | 244.8457 | 236.4589 | 232.1961 | 231.8129 | 231.1453 | 230.8486 | 230.5936
Variable Overhead |  |  | 292.6553 | 269.6926 | 254.4466 | 244.3665 | 237.9411 | 234.4982 | 233.8486 | 232.8292 | 232.3247 | 231.8905
Total Variable Cost |  |  | 9276.492 | 7207.9045 | 6071.0682 | 5432.2149 | 5100.6639 | 4915.6027 | 4844.5781 | 4764.0351 | 4711.387 | 4666.38
Fixed Expenses
General, Sales, Administration |  |  | 362.9848 | 335.4921 | 317.316 | 305.3383 | 297.7969 | 293.6982 | 292.8197 | 291.4575 | 290.7749 | 290.1873
Research and Development |  |  | 342.1166 | 318.4354 | 302.9607 | 292.8564 | 286.7151 | 283.2395 | 282.2469 | 280.7422 | 279.9705 | 279.3061
Depreciation |  |  | 855.2916 | 796.0886 | 757.4017 | 732.1411 | 716.7877 | 708.0987 | 705.6173 | 701.8554 | 699.9261 | 698.2652
Total Fixed Expenses |  |  | 1560.393 | 1450.0161 | 1377.6784 | 1330.3358 | 1301.2997 | 1285.0364 | 1280.6839 | 1274.055 | 1270.6715 | 1267.7586
Profits after taxes |  |  | 407.4424 | 363.2679 | 336.6318 | 320.3244 | 310.9454 | 305.7292 | 304.14 | 301.9896 | 300.7799 | 299.7417
Total unit cost per pack not including warranty, $ |  |  | 11244.3274 | 9021.1885 | 7785.3785 | 7082.8751 | 6712.9089 | 6506.3683 | 6429.402 | 6340.0797 | 6282.8384 | 6233.8803
Summary of Unit Costs, $
Materials |  |  | 7280.6927 | 5300.2339 | 4219.6758 | 3619.3522 | 3304.7947 | 3138.4017 | 3082.5682 | 3013.4605 | 2970.9537 | 2934.6212
Purchased Items |  |  | 1399.1517 | 1361.7909 | 1339.53 | 1323.6506 | 1321.4691 | 1310.5067 | 1296.3483 | 1286.6001 | 1277.26 | 1269.2747
Direct Labor |  |  | 303.9923 | 276.1872 | 257.4158 | 244.8457 | 236.4589 | 232.1961 | 231.8129 | 231.1453 | 230.8486 | 230.5936
Variable Overhead |  |  | 292.6553 | 269.6926 | 254.4466 | 244.3665 | 237.9411 | 234.4982 | 233.8486 | 232.8292 | 232.3247 | 231.8905
General, Sales, Administration |  |  | 362.9848 | 335.4921 | 317.316 | 305.3383 | 297.7969 | 293.6982 | 292.8197 | 291.4575 | 290.7749 | 290.1873
Research and Development |  |  | 342.1166 | 318.4354 | 302.9607 | 292.8564 | 286.7151 | 283.2395 | 282.2469 | 280.7422 | 279.9705 | 279.3061
Depreciation |  |  | 855.2916 | 796.0886 | 757.4017 | 732.1411 | 716.7877 | 708.0987 | 705.6173 | 701.8554 | 699.9261 | 698.2652
Profit |  |  | 407.4424 | 363.2679 | 336.6318 | 320.3244 | 310.9454 | 305.7292 | 304.14 | 301.9896 | 300.7799 | 299.7417
Warranty (includes battery pack(s) only) |  |  | 629.6823 | 505.1866 | 435.9812 | 396.641 | 375.9229 | 364.3566 | 360.0465 | 355.0445 | 351.8389 | 349.0973
Price to OEM for battery pack, $ |  |  | 11874.0098 | 9526.375 | 8221.3597 | 7479.5161 | 7088.8318 | 6870.7249 | 6789.4485 | 6695.1241 | 6634.6773 | 6582.9776
Pack integration (BMS & Disconnects), $/pack |  |  | 475 | 475 | 475 | 475 | 475 | 475 | 475 | 475 | 475 | 475
Gas delivery, $ |  |  | 1445 | 1445 | 1445 | 1445 | 1445 | 1445 | 1445 | 1445 | 1445 | 1445
Total battery cost to OEM, $ |  |  | 13794.0098 | 11446.375 | 10141.3597 | 9399.5161 | 9008.8318 | 8790.7249 | 8709.4485 | 8615.1241 | 8554.6773 | 8502.9776
Error bars on price to OEM for battery pack, %
Potential positive error, % |  |  | 20 | 20 | 20 | 20 | 20 | 20 | 20 | 20 | 20 | 20
Potential negative error, % |  |  | 10 | 10 | 10 | 10 | 10 | 10 | 10 | 10 | 10 | 10
Total system price |  |  | 3.9599 | 6.8625 | 11.3546 | 17.6641 | 25.9903 | 32.377 | 32.377 | 32.377 | 32.377 | 32.377
Pack integration |  |  | 475 | 475 | 475 | 475 | 475 | 475 | 475 | 475 | 475 | 475
Gas delivery |  |  | 1445 | 1445 | 1445 | 1445 | 1445 | 1445 | 1445 | 1445 | 1445 | 1445
Purchased Items |  |  | 1399.1517 | 1361.7909 | 1339.53 | 1323.6506 | 1321.4691 | 1310.5067 | 1296.3483 | 1286.6001 | 1277.26 | 1269.2747
Non-materials |  |  | 3194.1654 | 2864.3503 | 2662.1539 | 2536.5133 | 2462.568 | 2421.8165 | 2410.532 | 2395.0635 | 2386.4636 | 2379.0817
Materials |  |  | 7280.6927 | 5300.2339 | 4219.6758 | 3619.3522 | 3304.7947 | 3138.4017 | 3082.5682 | 3013.4605 | 2970.9537 | 2934.6212
|  | Cathode | 33.2845 | 33.2766 | 33.2652 | 33.2497 | 33.2678 | 32.6778 | 31.3817 | 31.0734 | 30.1915 | 29.442
|  | Anode | 20.9568 | 20.8965 | 20.8101 | 20.6931 | 20.8302 | 20.6586 | 20.262 | 19.9459 | 19.6431 | 19.3861
|  | Inactive materials | 51.7217 | 31.9997 | 21.2877 | 15.3988 | 12.1429 | 10.633 | 10.4203 | 10.2606 | 10.0983 | 9.9606
|  | Purchased Items | 13.9668 | 13.5906 | 13.3639 | 13.1993 | 13.1848 | 13.0665 | 12.9032 | 12.8967 | 12.7863 | 12.6929
|  | Pack integration | 4.7416 | 4.7405 | 4.7389 | 4.7367 | 4.7392 | 4.736 | 4.7279 | 4.7613 | 4.7551 | 4.7501
|  | Non-materials | 31.8853 | 28.5861 | 26.5591 | 25.2939 | 24.5699 | 24.1469 | 23.9932 | 24.0078 | 23.8902 | 23.7912
|  | Gas utilization | 14.4245 | 14.4211 | 14.4161 | 14.4094 | 14.4173 | 14.4075 | 14.3828 | 14.4845 | 14.4655 | 14.4502

## Cost Input
Cost Input
Materials Yields During Processing |  |  |  | Cost inputs that vary with cell chemistry
Cell yield, % |  |  | 95 | Cost inputs that are do not vary with chemistry
Materials yield per accepted cell, % |  |  |  | Material |  | Electrode | Cell | Electrolyte
|  |  |  | Mixing | Coating | Slitting | Stacking | Filling
Positive electrode material (dry) |  |  | 92.2 | 99 | 95 | 99 | 99
Negative electrode material (dry) |  |  | 92.2 | 99 | 95 | 99 | 99
Positive current collector (aluminum foil) |  |  | 90.2 |  | 99 | 92 | 99
Negative current collector (copper foil) |  |  | 90.2 |  | 99 | 92 | 99
Separators |  |  | 98 |  |  |  | 98
Electrolyte |  |  | 94 |  |  |  |  | 94
Binder solvent recovery, % |  |  | 99.5
Unit Cell Materials Cost |  |  |  | Baseline Manufacturing Rates
Positive Electrode, $/kg |  |  | p | Number of batteries manufactured per year |  |  |  | 100000
Active Material |  | 0 | 0.95 | Effective full days of operation per year |  |  |  | 300
Carbon |  | 50 | 1 | Number of 8-hr shifts per day (2 for shipping and receiving) |  |  |  | 3
|  |  |  | Number of annual 8-h shifts |  |  |  | 900
Binder PVDF |  | 10 | 1 | Energy, kWh per year |  |  |  | 869416.406
Binder Solvent (NMP) |  | 3.2 | 1 | Number of accepted cells per year |  |  |  | 6000000
Negative electrode material, $/kg |  |  |  | Number of cells adjusted for yield |  |  |  | 6315789.4737
Active Material |  | 100 | 0.95 | Electrode area, m2 per year |  |  |  | 8209039.0739
Carbon Black |  | 6.8 | 1 | Positive active material, kg per year |  |  |  | 1712524.2608
Binder |  | 10 | 1 | Negative active material, kg per year |  |  |  | 1205892.2608
Binder Solvent |  | 0 | 1 | Positive binder solvent evaporated, kg per year |  |  |  | 2309021.4752
Positive current collector foil, $/m2 |  | 0.8 | 1 | Negative binder solvent evaporated, kg per year |  |  |  | 1527104.6988
Negative current collector foil, $/m2 |  | 1.8 | 1 | Dry room, enclosed operating area, m2 |  |  |  | 3000
Separators, $/m2 |  | 2 | 1
Electrolyte, $/L |  | 21.6 | 1
Unit Cell Hardware Costs |  |  |  | Cost Rates for Manufacturing
| Baseline |  |  | Investment Costs
| Cost per | Plus Cost |  | Cost of building (including land and utilities), $/m2 |  |  |  | 3000
| Mass, $/kg | per Cell, $ | p | Launch Cost rates
Positive terminal | 4 | 0.25 | 0.8 | Percent of direct annual materials and purch.items cost, % |  |  |  | 5
Negative terminal | 6 | 0.25 | 0.8 | Percent of direct labor plus variable overhead, % |  |  |  | 10
Cell Container | 3 | 0.2 | 0.8 | Working capital, percent of annual variable cost, % |  |  |  | 15
Alum. heat conductor | 4 | 0.1 | 0.8 | Unit Cost of Battery Pack
(or thermal group enclosure) |  |  |  | Variable Cost
Module Purchased Materials Cost |  |  |  | Direct labor rate, $/hr |  |  |  | 18
State-of-charge regulator and safety monitors |  |  |  | Variable overhead rate
Cost per cell, $ |  |  | 2.5 | % of direct labor |  |  |  | 40
Plus cost per capacity, $/Ah |  |  | 0.01 | % of depreciation |  |  |  | 20
Module terminals |  |  |  | Fixed Expenses
Cost per mass, $/kg |  |  | 5 | General, Sales, Administration rates
Plus cost per module, $ |  |  | 0.75 | Percent of direct labor plus variable overhead, % |  |  |  | 25
Balance of module materials |  |  |  | Percent of depreciation, % |  |  |  | 25
Cost per mass, $/kg |  |  | 3 | Research and Development rate, % of depreciation |  |  |  | 40
Plus cost per module, $ |  |  | 1 | Depreciation rates
Battery Purchased Materials Cost |  |  |  | Percent of capital equipment investment (6-year rate), % |  |  |  | 16.6667
Module Inter-connectors and signal wiring |  |  |  | Percent of building investment (20-year rate), % |  |  |  | 5
Cost per mass, $/kg |  |  | 5 | Profits After Taxes, % of investment |  |  |  | 5
Plus cost per interconnect, $ |  |  | 1 | Warranty Cost, % added to price |  |  |  | 5.6
Module compression plates and steel straps, $,kg |  |  | 2 | Battery Pack Integration System
Battery terminals | [7 empty] | PHEV
Cost per battery, $ |  |  | 15 |  |  | MicroHEV | HEV-HP | and EV
Plus cost per capacity, $/A (rounded up) |  |  | 0.02 | Current and voltage sensing, $ |  | 40 | 70 | 100
Bus bar for packs with one row of modules or |  |  |  | Module controls, $/module |  | 10 | 10 | 20
multiple modules or packs in parallel, $ each |  |  | 20 | Auto. battery disconnect, $ |  | 50 | 70 | 200
Battery Jacket |  |  |  | Manual disconnect per pack, $ |  | 15 | 15 | 15
Cost per battery jacket weight, $/kg |  |  | 7 | Additional for parallel modules and packs, $ per string |  |  |  | 100
Plus cost per battery, $ |  |  | 30 | Thermal Controls |  |  |  | PHEV
Multipliers for Overhead to Basic Costs | [5 empty] | MicroHEV | HEV-HP | and EV
Basic Cost Factors |  |  | Multiplier | Baseline thermal system*, $ |  | 30 | 80 | 120
Materials and purchased items, $/pack |  |  | 1.0666 | Additions to AC system**, $/kW |  | 40 | 40 | 40
Direct labor, $/pack |  |  | 1.8665 | Heating system**, $/kW/pack |  | 20 | 20 | 20
Capital equipment (100K packs/yr*) |  |  | 3.8764 | Additional for multiple packs, $/additional pack |  |  |  | 100
Building, land, utilities (100K packs/yr*) |  |  | 1.5325 | *$60 additional for each added pack
*For other production rates multiply by 100,000/rate |  |  |  | **No charge for cabin air cooling
Battery Assembly Costs
|  | Baseline |  |  |  |  | Baseline
Operation |  | Plant | p | Operation |  |  | Plant | p
Receiving |  |  |  | Cell Assembly in Dry Room
Pertinent volume: energy/year |  |  |  | Cell stacking
Direct Labor, hours/year |  | 14400 | 0.4 | Pertinent volume: number of cells/year
Capital Equipment, million$ |  | 3.6 | 0.6 | Baseline Cell Capacity, Ah |  |  | 40 | 0.3
Plant Area, square meters |  | 900 | 0.5 | Direct Labor, hours/year |  |  | 36000 | 0.7
Electrode Processing |  |  |  | Capital Equipment, million$ |  |  | 4 | 0.8
Materials preparation and delivery to coating |  |  |  | Plant Area, square meters |  |  | 600 | 0.8
Positive materials |  |  |  | Current collector welding
Pertinent volume: positive active mass/year |  |  |  | Pertinent volume: number of cells/year
Direct Labor, hours/year |  | 14400 | 0.5 | Direct Labor, hours/year |  |  | 36000 | 0.7
Capital Equipment, million$ |  | 2 | 0.7 | Capital Equipment, million$ |  |  | 4 | 0.8
Plant Area, square meters |  | 600 | 0.6 | Plant Area, square meters |  |  | 600 | 0.8
Negative materials |  |  |  | Inserting cell in container
Pertinent volume: negative active mass/year |  |  |  | Pertinent volume: number of cells/year
Direct Labor, hours/year |  | 14400 | 0.5 | Direct Labor, hours/year |  |  | 21600 | 0.5
Capital Equipment, million$ |  | 2 | 0.7 | Capital Equipment, million$ |  |  | 3 | 0.7
Plant Area, square meters |  | 600 | 0.6 | Plant Area, square meters |  |  | 600 | 0.6
Electrode coating |  |  |  | Electrolyte filling, and cell sealing
Positive materials |  |  |  | Pertinent volume: number of cells/year
Pertinent volume: cell area/year |  |  |  | Direct Labor, hours/year |  |  | 36000 | 0.5
Solvent evaporated, kg/m2yr |  | 0.28128 |  | Capital Equipment, million$ |  |  | 5 | 0.7
Direct Labor, hours/year |  | 28800 | 0.5 | Plant Area, square meters |  |  | 900 | 0.6
Capital Equipment, million$ |  | 8 | 0.8 | Dry room airlocks and management
Plant Area, square meters |  | 750 | 0.8 | Pertinent volume: dry room operating area, sq. meters
Negative materials |  |  |  | Direct Labor, hours/year |  |  | 14400 | 0.4
Pertinent volume: cell area/year |  |  |  | Capital Equipment, million$ |  |  | 20 | 0.6
Solvent evaporated, kg/m2yr |  | 0.18603 |  | Plant Area, square meters |  |  | 100 | 0.4
Direct Labor, hours/year |  | 28800 | 0.5 | Formation Cycling
Capital Equipment, million$ |  | 8 | 0.8 | Pertinent volume: number of cells/year
Plant Area, square meters |  | 750 | 0.8 | Baseline Cell Capacity, Ah |  |  | 40 | 0.3
Solvent recovery |  |  |  | Direct Labor, hours/year |  |  | 57600 | 0.7
Pertinent volume: NMP mass/year |  |  |  | Capital Equipment, million$ |  |  | 30 | 0.8
Direct Labor, hours/year |  | 14400 | 0.4 | Plant Area, square meters |  |  | 2200 | 0.8
Capital Equipment, million$ |  | 3 | 0.6 | Final Cell sealing
Plant Area, square meters |  | 225 | 0.6 | Pertinent volume: number of cells/year
Calendering |  |  |  | Direct Labor, hours/year |  |  | 14400 | 0.5
Positive materials |  |  |  | Capital Equipment, million$ |  |  | 2 | 0.7
Pertinent volume: cell area/year |  |  |  | Plant Area, square meters |  |  | 450 | 0.6
Direct Labor, hours/year |  | 14400 | 0.5 | Charge-Retention Testing
Capital Equipment, million$ |  | 1 | 0.7 | Pertinent volume: number of cells/year
Plant Area, square meters |  | 225 | 0.6 | Direct Labor, hours/year |  |  | 21600 | 0.4
Negative materials |  |  |  | Capital Equipment, million$ |  |  | 4.75 | 0.7
Pertinent volume: cell area/year |  |  |  | Plant Area, square meters |  |  | 900 | 0.6
Direct Labor, hours/year |  | 7200 | 0.5 | Module Assembly
Capital Equipment, million$ |  | 1 | 0.7 | Pertinent volume: number of cells/year
Plant Area, square meters |  | 225 | 0.6 | Direct Labor, hours/year |  |  | 43200 | 0.5
Inter-process Materials Handling |  |  |  | Capital Equipment, million$ |  |  | 6 | 0.7
Pertinent volume: cell area/year |  |  |  | Plant Area, square meters |  |  | 600 | 0.6
Direct Labor, hours/year |  | 28800 | 0.7 | Battery Pack Assembly and Testing
Capital Equipment, million$ |  | 1.5 | 0.7 | Pertinent volume: number of cells/year
Plant Area, square meters |  | 900 | 0.6 | Number of modules per pack |  |  | 4 | 0.3
Electrode Slitting (positive and negative) |  |  |  | Direct Labor, hours/year |  |  | 43200 | 0.5
Pertinent volume: cell area/year |  |  |  | Capital Equipment, million$ |  |  | 6 | 0.7
Direct Labor, hours/year |  | 28800 | 0.5 | Plant Area, square meters |  |  | 900 | 0.6
Capital Equipment, million$ |  | 2 | 0.7 | Rejected Cell and Scrap Recycle
Plant Area, square meters |  | 300 | 0.6 | Pertinent volume: number of cells/year
Vacuum Drying of Electrodes |  |  |  | Direct Labor, hours/year |  |  | 36000 | 0.7
Pertinent volume: cell area/year |  |  |  | Capital Equipment, million$ |  |  | 2.5 | 0.7
Direct Labor, hours/year |  | 14400 | 0.5 | Plant Area, square meters |  |  | 600 | 0.6
Capital Equipment, million$ |  | 1.6 | 0.7 | Shipping
Plant Area, square meters |  | 300 | 0.6 | Pertinent volume: energy/year
Control Laboratory |  |  |  | Direct Labor, hours/year |  |  | 28800 | 0.5
Pertinent volume: energy/year |  |  |  | Capital Equipment, million$ |  |  | 5 | 0.7
Direct Labor, hours/year |  | 28800 | 0.5 | Plant Area, square meters |  |  | 900 | 0.6
Capital Equipment, million$ |  | 1.5 | 0.7
Plant Area, square meters |  | 300 | 0.6
Baseeline Plant Summary
Total Direct Labor, hours/year |  | 626400
Total Capital Equipment, million$ |  | 127.45
Total Plant Area, square meters |  | 15425

## Manufacturing Cost Calculations
Manufacturing Cost Calculations
Li/O2 open architecture system
|  |  | Battery 1 | Battery 2 | Battery 3 | Battery 4 | Battery 5 | Battery 6 | Battery 7 | Battery 8 | Battery 9 | Battery 10
Annual Processing Rates
Number of battery packs manufactured per year |  |  | 100000 | 100000 | 100000 | 100000 | 100000 | 100000 | 100000 | 100000 | 100000 | 100000
Energy, kWh per year |  |  | 12800000 | 12800000 | 12800000 | 12800000 | 12800000 | 12800000 | 12800000 | 12700000 | 12700000 | 12700000
Number of accepted cells per year |  |  | 24000000 | 24000000 | 24000000 | 24000000 | 24000000 | 24000000 | 24000000 | 24000000 | 24000000 | 24000000
Number of cells adjusted for yield |  |  | 25263157.8947 | 25263157.8947 | 25263157.8947 | 25263157.8947 | 25263157.8947 | 25263157.8947 | 25263157.8947 | 25263157.8947 | 25263157.8947 | 25263157.8947
Electrode area, m2 per year |  |  | 129545826.8562 | 74544050.3109 | 44873087.0982 | 28687982.5416 | 19622399.6418 | 15626313.2029 | 15338370.7455 | 14975093.8587 | 14756254.7773 | 14569293.2263
Positive active material, kg per year |  |  | 4763534.6399 | 4750321.8014 | 4731348.4336 | 4705641.2987 | 4735754.1852 | 4698062.9282 | 4611492.8098 | 4502273.338 | 4436479.202 | 4380269.0698
Negative active material, kg per year |  |  | 2161541.748 | 2155546.1787 | 2146936.6629 | 2135271.5761 | 2148935.854 | 2131832.7507 | 2092549.9619 | 2042989.611 | 2013134.3077 | 1987627.9229
Binder solvent, kg per year |  |  | 2919984.8702 | 2911885.5718 | 2900255.1437 | 2884497.0039 | 2902955.8122 | 2879851.5612 | 2826785.2029 | 2759835.0851 | 2719504.1342 | 2685048.0532
Dry room operating area, m2 |  |  | 10617.1305 | 9619.972 | 8954.1522 | 8513.8555 | 8222.437 | 8077.0276 | 8066.0058 | 8051.9815 | 8043.4675 | 8036.1536
Direct Materials Costs
Total Cell Materials per Accepted Cell |  | Yield, %
Positive Electrode Materials (dry), g |  | 92.2
Active Material |  |  | 198.4806 | 197.9301 | 197.1395 | 196.0684 | 197.3231 | 195.7526 | 192.1455 | 187.5947 | 184.8533 | 182.5112
Carbon |  |  | 20.9078 | 20.8498 | 20.7665 | 20.6537 | 20.7858 | 20.6204 | 20.2404 | 19.7611 | 19.4723 | 19.2256
Binder PVDF |  |  | 5.0694 | 5.0554 | 5.0352 | 5.0078 | 5.0399 | 4.9997 | 4.9076 | 4.7914 | 4.7214 | 4.6615
Binder Solvent (NMP) |  |  | 121.666 | 121.3286 | 120.844 | 120.1874 | 120.9565 | 119.9938 | 117.7827 | 114.9931 | 113.3127 | 111.877
Total (dry) |  |  | 224.4578 | 223.8352 | 222.9412 | 221.7299 | 223.1488 | 221.3728 | 217.2936 | 212.1472 | 209.0469 | 206.3983
Negative Electrode Materials (dry), g |  | 92.2
Active Material |  |  | 90.0642 | 89.8144 | 89.4557 | 88.9696 | 89.539 | 88.8264 | 87.1896 | 85.1246 | 83.8806 | 82.8178
Carbon Black |  |  | 0 | 0 | 0 | 0 | 0 | 0 | 0 | 0 | 0 | 0
Binder |  |  | 0 | 0 | 0 | 0 | 0 | 0 | 0 | 0 | 0 | 0
Binder Solvent (water) |  |  | 0 | 0 | 0 | 0 | 0 | 0 | 0 | 0 | 0 | 0
Total (dry) |  |  | 90.0642 | 89.8144 | 89.4557 | 88.9696 | 89.539 | 88.8264 | 87.1896 | 85.1246 | 83.8806 | 82.8178
Positive current collector (aluminum foil), m2 |  | 90.2 | 5.3957 | 3.1784 | 1.9524 | 1.2705 | 0.88039 | 0.70779 | 0.6946 | 0.67613 | 0.6662 | 0.6577
Negative current collector (copper foil), m2 |  | 90.2 | 3.45 | 2.013 | 1.2376 | 0.81405 | 0.57733 | 0.46975 | 0.46163 | 0.45644 | 0.45017 | 0.4448
Separators, m2 |  | 98 | 5.5079 | 3.1694 | 1.9079 | 1.2197 | 0.83429 | 0.66438 | 0.65214 | 0.6367 | 0.62739 | 0.61944
Electrolyte, L |  | 94 | 0.047151 | 0.044811 | 0.043397 | 0.042446 | 0.042302 | 0.041754 | 0.04098 | 0.040058 | 0.039469 | 0.038966
Annual Cell Materials Rates
Positive Electrode
Active Material, kg |  |  | 4763534.6399 | 4750321.8014 | 4731348.4336 | 4705641.2987 | 4735754.1852 | 4698062.9282 | 4611492.8098 | 4502273.338 | 4436479.202 | 4380269.0698
Carbon, kg |  |  | 501786.4772 | 500394.6486 | 498396.011 | 495688.0445 | 498860.109 | 494889.7457 | 485770.5269 | 474265.4454 | 467334.75 | 461413.625
Binder PVDF, kg |  |  | 121666.0363 | 121328.5655 | 120843.9643 | 120187.3752 | 120956.4922 | 119993.8151 | 117782.7168 | 114993.1285 | 113312.6723 | 111877.0022
Binder Solvent (NMP) makeup, kg |  |  | 14599.9244 | 14559.4279 | 14501.2757 | 14422.485 | 14514.7791 | 14399.2578 | 14133.926 | 13799.1754 | 13597.5207 | 13425.2403
Negative Electrode Material, kg
Active Material (graphite), kg |  |  | 2161541.748 | 2155546.1787 | 2146936.6629 | 2135271.5761 | 2148935.854 | 2131832.7507 | 2092549.9619 | 2042989.611 | 2013134.3077 | 1987627.9229
Carbon Black, kg |  |  | 0 | 0 | 0 | 0 | 0 | 0 | 0 | 0 | 0 | 0
Binder PVDF, kg |  |  | 0 | 0 | 0 | 0 | 0 | 0 | 0 | 0 | 0 | 0
Positive current collector (aluminum foil), m2 |  |  | 129496783.0192 | 76281033.3798 | 46857671.913 | 30492526.8136 | 21129252.3796 | 16986855.7563 | 16670470.9264 | 16227209.4251 | 15988749.7764 | 15784919.8911
Negative current collector (copper foil), m2 |  |  | 82799103.7083 | 48311449.7328 | 29701564.7923 | 19537261.7876 | 13855958.6427 | 11273994.1671 | 11079154.6763 | 10954654.9597 | 10804021.9018 | 10675277.4032
Separators, m2 |  |  | 132189619.2383 | 76065357.4601 | 45788864.3859 | 29273451.5731 | 20022856.7774 | 15945217.554 | 15651398.7199 | 15280708.0191 | 15057402.834 | 14866625.7411
Electrolyte, L |  |  | 1131623.2094 | 1075454.777 | 1041531.8899 | 1018697.9358 | 1015257.8676 | 1002091.5006 | 983520.3287 | 961382.5704 | 947258.8005 | 935193.0655
Positive terminal assemblies |  |  | 25263157.8947 | 25263157.8947 | 25263157.8947 | 25263157.8947 | 25263157.8947 | 25263157.8947 | 25263157.8947 | 25263157.8947 | 25263157.8947 | 25263157.8947
Negative terminal assemblies |  |  | 25263157.8947 | 25263157.8947 | 25263157.8947 | 25263157.8947 | 25263157.8947 | 25263157.8947 | 25263157.8947 | 25263157.8947 | 25263157.8947 | 25263157.8947
Cell Containers |  |  | 25263157.8947 | 25263157.8947 | 25263157.8947 | 25263157.8947 | 25263157.8947 | 25263157.8947 | 25263157.8947 | 25263157.8947 | 25263157.8947 | 25263157.8947
Aluminum thermal conductor |  |  | 24000000 | 24000000 | 24000000 | 24000000 | 24000000 | 24000000 | 24000000 | 24000000 | 24000000 | 24000000
Positive binder solvent evaporated, kg |  |  | 2919984.8702 | 2911885.5718 | 2900255.1437 | 2884497.0039 | 2902955.8122 | 2879851.5612 | 2826785.2029 | 2759835.0851 | 2719504.1342 | 2685048.0532
Negative binder solvent evaporated, kg |  |  | 0 | 0 | 0 | 0 | 0 | 0 | 0 | 0 | 0 | 0
Unit Cell Materials Costs | Baseline | p
Positive Electrode, $/kg
Active Material | 0 | 0.95 | 0 | 0 | 0 | 0 | 0 | 0 | 0 | 0 | 0 | 0
Carbon | 50 | 1 | 50 | 50 | 50 | 50 | 50 | 50 | 50 | 50 | 50 | 50
Binder PVDF | 10 | 1 | 10 | 10 | 10 | 10 | 10 | 10 | 10 | 10 | 10 | 10
Binder Solvent (NMP) | 3.2 | 1 | 3.2 | 3.2 | 3.2 | 3.2 | 3.2 | 3.2 | 3.2 | 3.2 | 3.2 | 3.2
Negative electrode material, $/kg
Active Material | 100 | 0.95 | 97.1242 | 97.1376 | 97.1571 | 97.1836 | 97.1526 | 97.1914 | 97.2818 | 97.3985 | 97.4702 | 97.5323
Carbon Black | 6.8 | 1 | 6.8 | 6.8 | 6.8 | 6.8 | 6.8 | 6.8 | 6.8 | 6.8 | 6.8 | 6.8
Binder | 10 | 1 | 10 | 10 | 10 | 10 | 10 | 10 | 10 | 10 | 10 | 10
Positive current collector, $/m2 | 0.8 | 1 | 0.8 | 0.8 | 0.8 | 0.8 | 0.8 | 0.8 | 0.8 | 0.8 | 0.8 | 0.8
Negative current collector, $/m2 | 1.2 | 1 | 1.2 | 1.2 | 1.2 | 1.2 | 1.2 | 1.2 | 1.2 | 1.2 | 1.2 | 1.2
Separators, $/m2 | 2 | 1 | 2 | 2 | 2 | 2 | 2 | 2 | 2 | 2 | 2 | 2
Electrolyte, $/L | 21.6 | 1 | 21.6 | 21.6 | 21.6 | 21.6 | 21.6 | 21.6 | 21.6 | 21.6 | 21.6 | 21.6
Hardware Costs, $/unit
Positive terminal assembly |  |  | 0.25899 | 0.25898 | 0.259 | 0.25881 | 0.25892 | 0.25851 | 0.25843 | 0.259 | 0.25894 | 0.25888
Negative terminal assembly |  |  | 0.29457 | 0.29451 | 0.29458 | 0.29366 | 0.29422 | 0.29219 | 0.2918 | 0.29461 | 0.29428 | 0.294
Cell container |  |  | 0.32663 | 0.3243 | 0.32352 | 0.31864 | 0.32088 | 0.31153 | 0.3097 | 0.3222 | 0.3206 | 0.31923
Cell Materials Cost, $/cell
Positive Electrode (dry)
Active Material |  |  | 0 | 0 | 0 | 0 | 0 | 0 | 0 | 0 | 0 | 0
Carbon |  |  | 1.0454 | 1.0425 | 1.0383 | 1.0327 | 1.0393 | 1.031 | 1.012 | 0.98805 | 0.97361 | 0.96128
Binder PVDF |  |  | 0.050694 | 0.050554 | 0.050352 | 0.050078 | 0.050399 | 0.049997 | 0.049076 | 0.047914 | 0.047214 | 0.046615
Binder Solvent (NMP) |  |  | 0.0019467 | 0.0019413 | 0.0019335 | 0.001923 | 0.0019353 | 0.0019199 | 0.0018845 | 0.0018399 | 0.001813 | 0.00179
Negative electrode material (dry)
Active Material |  |  | 8.7474 | 8.7244 | 8.6913 | 8.6464 | 8.6989 | 8.6332 | 8.482 | 8.291 | 8.1759 | 8.0774
Carbon Black |  |  | 0 | 0 | 0 | 0 | 0 | 0 | 0 | 0 | 0 | 0
Binder |  |  | 0 | 0 | 0 | 0 | 0 | 0 | 0 | 0 | 0 | 0
Positive current collector |  |  | 4.3166 | 2.5427 | 1.5619 | 1.0164 | 0.70431 | 0.56623 | 0.55568 | 0.54091 | 0.53296 | 0.52616
Negative current collector |  |  | 4.14 | 2.4156 | 1.4851 | 0.97686 | 0.6928 | 0.5637 | 0.55396 | 0.54773 | 0.5402 | 0.53376
Separators |  |  | 11.0158 | 6.3388 | 3.8157 | 2.4395 | 1.6686 | 1.3288 | 1.3043 | 1.2734 | 1.2548 | 1.2389
Electrolyte |  |  | 1.0185 | 0.96791 | 0.93738 | 0.91683 | 0.91373 | 0.90188 | 0.88517 | 0.86524 | 0.85253 | 0.84167
Positive terminal assembly, $/unit |  | 0.8 | 0.19628 | 0.19627 | 0.19628 | 0.19614 | 0.19623 | 0.19592 | 0.19586 | 0.19629 | 0.19624 | 0.19619
Negative terminal assembly, $/unit |  | 0.8 | 0.22324 | 0.2232 | 0.22325 | 0.22255 | 0.22298 | 0.22144 | 0.22114 | 0.22327 | 0.22302 | 0.22281
Cell container, $/unit |  | 0.8 | 0.24754 | 0.24578 | 0.24518 | 0.24148 | 0.24318 | 0.23609 | 0.23471 | 0.24418 | 0.24297 | 0.24193
Total cost of cell winding materials, $ |  |  | 30.3362 | 22.0843 | 17.582 | 15.0806 | 13.77 | 13.0767 | 12.844 | 12.5561 | 12.379 | 12.2276
Total cost of cell materials, $ |  |  | 31.0033 | 22.7495 | 18.2467 | 15.7408 | 14.4324 | 13.7301 | 13.4957 | 13.2198 | 13.0412 | 12.8885
Cost of Module Materials and Purchased Items, $/module
Aluminum thermal conductors (each) |  | 0.8 | 0.18313 | 0.18277 | 0.18311 | 0.17883 | 0.18143 | 0.17221 | 0.17049 | 0.18323 | 0.18171 | 0.1804
Aluminum thermal conductors/module |  |  | 5.4939 | 5.483 | 5.4933 | 5.365 | 5.4429 | 5.1664 | 5.1147 | 5.4969 | 5.4512 | 5.4121
Cell group interconnects (copper) |  |  | 8.9572 | 8.6871 | 8.5311 | 8.4587 | 8.4019 | 8.4108 | 8.4018 | 8.3308 | 8.3243 | 8.3187
Module state-of-charge regulator |  |  | 98.4167 | 98.2478 | 98.0051 | 97.6764 | 98.0615 | 97.5795 | 96.4724 | 95.0757 | 94.2343 | 93.5155
Module terminals |  |  | 0.95579 | 0.95579 | 0.95579 | 0.95579 | 0.95579 | 0.95227 | 0.94458 | 0.94132 | 0.93613 | 0.93171
Balance of module materials |  |  | 2.9773 | 2.718 | 2.5708 | 2.4843 | 2.4408 | 2.4113 | 2.3956 | 2.3805 | 2.368 | 2.3572
Total cost per module |  |  | 116.8008 | 116.0918 | 115.556 | 114.9402 | 115.3029 | 114.5202 | 113.3291 | 112.2252 | 111.3139 | 110.5352
Cost of Battery Pack Materials and Purchased Items, $
Module Inter-connectors and signal wiring |  |  | 20.5755 | 20.5755 | 20.5755 | 20.5755 | 20.5755 | 20.378 | 19.9454 | 19.7618 | 19.4701 | 19.221
Module compression plates and steel straps |  |  | 6.1413 | 6.1227 | 6.1401 | 5.9213 | 6.0543 | 5.5813 | 5.4928 | 6.1463 | 6.0683 | 6.0017
Battery terminals |  |  | 23 | 23 | 23 | 23 | 23 | 23 | 21 | 21 | 21 | 21
Bus bar for battery packs with one row of modules |  |  | 0 | 0 | 0 | 0 | 0 | 0 | 0 | 0 | 0 | 0
Bus bars for battery packs with parallel modules |  |  | 0 | 0 | 0 | 0 | 0 | 0 | 0 | 0 | 0 | 0
Bus bars for interconnecting multiple battery packs |  |  | 0 | 0 | 0 | 0 | 0 | 0 | 0 | 0 | 0 | 0
Battery jacket |  |  | 254.935 | 223.7002 | 205.8345 | 196.1903 | 190.4437 | 188.5591 | 186.868 | 182.5938 | 181.2766 | 180.1468
Total cost per battery pack |  |  | 304.6518 | 273.3984 | 255.5501 | 245.6871 | 240.0735 | 237.5184 | 233.3061 | 229.5019 | 227.815 | 226.3694
Total cost of materials for cells and battery pack, $ |  |  | 8679.8444 | 6662.0247 | 5559.2058 | 4943.0028 | 4626.2638 | 4448.9084 | 4378.9166 | 4300.0606 | 4248.2137 | 4203.8959
Cost of Pack Integration (BMS & Disconnects)
Battery current and voltage sensing, $ |  |  | 100 | 100 | 100 | 100 | 100 | 100 | 100 | 100 | 100 | 100
Module controls |  |  | 160 | 160 | 160 | 160 | 160 | 160 | 160 | 160 | 160 | 160
Automatic battery disconnect, $ |  |  | 200 | 200 | 200 | 200 | 200 | 200 | 200 | 200 | 200 | 200
Manual disconnect, $ |  |  | 15 | 15 | 15 | 15 | 15 | 15 | 15 | 15 | 15 | 15
Additional for parallel modules and multiple packs, $ |  |  | 0 | 0 | 0 | 0 | 0 | 0 | 0 | 0 | 0 | 0
Total cost of battery management system |  |  | 475 | 475 | 475 | 475 | 475 | 475 | 475 | 475 | 475 | 475
Cost of Gas Delivery (Compressor & Ducting)
Gas utilization componentry |  |  | 1445 | 1445 | 1445 | 1445 | 1445 | 1445 | 1445 | 1445 | 1445 | 1445
Total cost for gas delivery |  |  | 1445 | 1445 | 1445 | 1445 | 1445 | 1445 | 1445 | 1445 | 1445 | 1445
Battery Assembly Costs
Baseline
Operation (Pertinent rate) | Plant | p
Receiving (Energy/yr)
Volume ratio (volume/baseline volume) |  |  | 14.7225 | 14.7225 | 14.7225 | 14.7225 | 14.7225 | 14.7225 | 14.7225 | 14.6075 | 14.6075 | 14.6075
Direct Labor, hours/year | 14400 | 0.4 | 42223.6086 | 42223.6086 | 42223.6086 | 42223.6086 | 42223.6086 | 42223.6086 | 42223.6086 | 42091.3493 | 42091.3493 | 42091.3493
Capital Equipment, million$ | 3.6 | 0.6 | 18.0756 | 18.0756 | 18.0756 | 18.0756 | 18.0756 | 18.0756 | 18.0756 | 17.9907 | 17.9907 | 17.9907
Plant Area, square meters | 900 | 0.5 | 3453.2942 | 3453.2942 | 3453.2942 | 3453.2942 | 3453.2942 | 3453.2942 | 3453.2942 | 3439.7783 | 3439.7783 | 3439.7783
Electrode Processing
Materials preparation
Positive materials (positive mass/yr)
Volume ratio (volume/baseline volume) |  |  | 2.7816 | 2.7739 | 2.7628 | 2.7478 | 2.7654 | 2.7434 | 2.6928 | 2.629 | 2.5906 | 2.5578
Direct Labor, hours/year | 14400 | 0.5 | 24016.4487 | 23983.1178 | 23935.1742 | 23870.0613 | 23946.3156 | 23850.8324 | 23630.0638 | 23348.5575 | 23177.3271 | 23030.0309
Capital Equipment, million$ | 2 | 0.7 | 4.0929 | 4.085 | 4.0736 | 4.0581 | 4.0762 | 4.0535 | 4.001 | 3.9345 | 3.8941 | 3.8595
Plant Area, square meters | 600 | 0.6 | 1108.4773 | 1106.6315 | 1103.9774 | 1100.3745 | 1104.5941 | 1099.3108 | 1087.1116 | 1071.5892 | 1062.1657 | 1054.0706
Negative materials (negative mass/yr)
Volume ratio (volume/baseline volume) |  |  | 1.7925 | 1.7875 | 1.7804 | 1.7707 | 1.782 | 1.7678 | 1.7353 | 1.6942 | 1.6694 | 1.6483
Direct Labor, hours/year | 14400 | 0.5
Capital Equipment, million$ | 2 | 0.7
Plant Area, square meters | 600 | 0.6
Electrode coating
Positive materials (area/yr)
Volume ratio (volume/baseline volume) |  |  | 15.7809 | 9.0807 | 5.4663 | 3.4947 | 2.3903 | 1.9035 | 1.8685 | 1.8242 | 1.7976 | 1.7748
Solvent evaporated, kg/m2yr | 0.28128 |  | 0.02254 | 0.039063 | 0.064632 | 0.10055 | 0.14794 | 0.1843 | 0.1843 | 0.1843 | 0.1843 | 0.1843
Direct Labor, hours/year | 28800 | 0.5 | 114408.4337 | 86786.629 | 67334.7575 | 53838.9189 | 44526.8922 | 39735.1255 | 39367.3283 | 38898.3431 | 38613.0759 | 38367.6826
Capital Equipment, million$ | 8 | 0.8 | 43.8894 | 31.4856 | 23.2011 | 17.72 | 14.1269 | 12.3032 | 12.1215 | 11.8912 | 11.752 | 11.6328
Plant Area, square meters | 750 | 0.8 | 6816.5739 | 4380.8441 | 2918.8795 | 2040.7388 | 1506.0143 | 1255.1991 | 1236.6614 | 1213.1739 | 1198.97 | 1186.8018
Negative materials area/yr)
Volume ratio (volume/baseline volume) |  |  | 15.7809 | 9.0807 | 5.4663 | 3.4947 | 2.3903 | 1.9035 | 1.8685 | 1.8242 | 1.7976 | 1.7748
Solvent evaporated, kg/m2yr | 0.18603 |  | 0 | 0 | 0 | 0 | 0 | 0 | 0 | 0 | 0 | 0
Direct Labor, hours/year | 28800 | 0.5
Capital Equipment, million$ | 8 | 0.8
Plant Area, square meters | 750 | 0.8
Binder solvent (NMP) recovery (kg/yr)
Volume ratio (volume/baseline volume) |  |  | 1.2646 | 1.2611 | 1.2561 | 1.2492 | 1.2572 | 1.2472 | 1.2242 | 1.1952 | 1.1778 | 1.1629
Direct Labor, hours/year | 14400 | 0.4 | 15817.7076 | 15800.1433 | 15774.8699 | 15740.5296 | 15780.744 | 15730.3847 | 15613.7933 | 15464.8088 | 15374.0112 | 15295.7976
Capital Equipment, million$ | 3 | 0.6 | 3.4538 | 3.448 | 3.4397 | 3.4285 | 3.4417 | 3.4252 | 3.3872 | 3.3388 | 3.3095 | 3.2842
Plant Area, square meters | 225 | 0.6 | 259.0324 | 258.6011 | 257.9808 | 257.1389 | 258.125 | 256.8904 | 254.0396 | 250.4123 | 248.2102 | 246.3185
Calendering
Positive materials (area/yr)
Volume ratio (volume/baseline volume) |  |  | 15.7809 | 9.0807 | 5.4663 | 3.4947 | 2.3903 | 1.9035 | 1.8685 | 1.8242 | 1.7976 | 1.7748
Direct Labor, hours/year | 14400 | 0.5 | 57204.2169 | 43393.3145 | 33667.3788 | 26919.4594 | 22263.4461 | 19867.5627 | 19683.6641 | 19449.1716 | 19306.538 | 19183.8413
Capital Equipment, million$ | 1 | 0.7 | 6.8975 | 4.6847 | 3.2839 | 2.401 | 1.8404 | 1.5693 | 1.549 | 1.5232 | 1.5076 | 1.4942
Plant Area, square meters | 225 | 0.6 | 1177.7719 | 845.3857 | 623.4458 | 476.6802 | 379.5407 | 331.0709 | 327.397 | 322.7222 | 319.8842 | 317.4463
Negative materials area/yr)
Volume ratio (volume/baseline volume) |  |  | 15.7809 | 9.0807 | 5.4663 | 3.4947 | 2.3903 | 1.9035 | 1.8685 | 1.8242 | 1.7976 | 1.7748
Direct Labor, hours/year | 7200 | 0.5 | 28602.1084 | 21696.6572 | 16833.6894 | 13459.7297 | 11131.7231 | 9933.7814 | 9841.8321 | 9724.5858 | 9653.269 | 9591.9206
Capital Equipment, million$ | 1 | 0.7 | 6.8975 | 4.6847 | 3.2839 | 2.401 | 1.8404 | 1.5693 | 1.549 | 1.5232 | 1.5076 | 1.4942
Plant Area, square meters | 225 | 0.6 | 1177.7719 | 845.3857 | 623.4458 | 476.6802 | 379.5407 | 331.0709 | 327.397 | 322.7222 | 319.8842 | 317.4463
Inter-process materials handling (area/yr)
Volume ratio (volume/baseline volume) |  |  | 15.7809 | 9.0807 | 5.4663 | 3.4947 | 2.3903 | 1.9035 | 1.8685 | 1.8242 | 1.7976 | 1.7748
Direct Labor, hours/year | 28800 | 0.7 | 198648.0293 | 134920.1925 | 94575.3649 | 69147.7204 | 53004.6954 | 45194.6918 | 44610.113 | 43867.8701 | 43418.1349 | 43032.3239
Capital Equipment, million$ | 1.5 | 0.7 | 10.3463 | 7.0271 | 4.9258 | 3.6014 | 2.7607 | 2.3539 | 2.3234 | 2.2848 | 2.2614 | 2.2413
Plant Area, square meters | 900 | 0.6 | 4711.0875 | 3381.5429 | 2493.7831 | 1906.7209 | 1518.1629 | 1324.2837 | 1309.5879 | 1290.8888 | 1279.5369 | 1269.785
Electrode Slitting (area/yr)
Volume ratio (volume/baseline volume) |  |  | 15.7809 | 9.0807 | 5.4663 | 3.4947 | 2.3903 | 1.9035 | 1.8685 | 1.8242 | 1.7976 | 1.7748
Direct Labor, hours/year | 28800 | 0.5 | 114408.4337 | 86786.629 | 67334.7575 | 53838.9189 | 44526.8922 | 39735.1255 | 39367.3283 | 38898.3431 | 38613.0759 | 38367.6826
Capital Equipment, million$ | 2 | 0.7 | 13.795 | 9.3695 | 6.5677 | 4.8019 | 3.6809 | 3.1385 | 3.0979 | 3.0464 | 3.0151 | 2.9884
Plant Area, square meters | 300 | 0.6 | 1570.3625 | 1127.181 | 831.261 | 635.5736 | 506.0543 | 441.4279 | 436.5293 | 430.2963 | 426.5123 | 423.2617
Vacuum Drying of Electrodes
Volume ratio (volume/baseline volume) |  |  | 15.7809 | 9.0807 | 5.4663 | 3.4947 | 2.3903 | 1.9035 | 1.8685 | 1.8242 | 1.7976 | 1.7748
Direct Labor, hours/year | 14400 | 0.5 | 57204.2169 | 43393.3145 | 33667.3788 | 26919.4594 | 22263.4461 | 19867.5627 | 19683.6641 | 19449.1716 | 19306.538 | 19183.8413
Capital Equipment, million$ | 1.6 | 0.7 | 11.036 | 7.4956 | 5.2542 | 3.8415 | 2.9447 | 2.5108 | 2.4783 | 2.4371 | 2.4121 | 2.3907
Plant Area, square meters | 300 | 0.6 | 1570.3625 | 1127.181 | 831.261 | 635.5736 | 506.0543 | 441.4279 | 436.5293 | 430.2963 | 426.5123 | 423.2617
Control Laboratory
Volume ratio (volume/baseline volume) |  |  | 14.7225 | 14.7225 | 14.7225 | 14.7225 | 14.7225 | 14.7225 | 14.7225 | 14.6075 | 14.6075 | 14.6075
Direct Labor, hours/year | 28800 | 0.5 | 110505.4143 | 110505.4143 | 110505.4143 | 110505.4143 | 110505.4143 | 110505.4143 | 110505.4143 | 110072.9061 | 110072.9061 | 110072.9061
Capital Equipment, million$ | 1.5 | 0.7 | 9.8555 | 9.8555 | 9.8555 | 9.8555 | 9.8555 | 9.8555 | 9.8555 | 9.8015 | 9.8015 | 9.8015
Plant Area, square meters | 300 | 0.6 | 1506.2967 | 1506.2967 | 1506.2967 | 1506.2967 | 1506.2967 | 1506.2967 | 1506.2967 | 1499.2249 | 1499.2249 | 1499.2249
Cell Assembly in Dry Room
Cell stacking (number of cells)
Volume ratio (volume/baseline volume) |  |  | 4 | 4 | 4 | 4 | 4 | 4 | 4 | 4 | 4 | 4
Cell Capacity, Ah | 40 | 0.3 | 203.0558 | 202.4926 | 201.6838 | 200.588 | 201.8716 | 200.265 | 196.5747 | 191.919 | 189.1144 | 186.7183
Direct Labor, hours/year | 36000 | 0.7 | 95004.5696 | 95004.5696 | 95004.5696 | 95004.5696 | 95004.5696 | 95004.5696 | 95004.5696 | 95004.5696 | 95004.5696 | 95004.5696
Capital Equipment, million$ | 4 | 0.8 | 19.7412 | 19.7248 | 19.7011 | 19.669 | 19.7066 | 19.6595 | 19.5501 | 19.41 | 19.3245 | 19.2507
Plant Area, square meters | 600 | 0.8 | 1818.8599 | 1818.8599 | 1818.8599 | 1818.8599 | 1818.8599 | 1818.8599 | 1818.8599 | 1818.8599 | 1818.8599 | 1818.8599
Current collector welding (number of cells/yr)
Volume ratio (volume/baseline volume) |  |  | 4 | 4 | 4 | 4 | 4 | 4 | 4 | 4 | 4 | 4
Direct Labor, hours/year | 36000 | 0.7 | 95004.5696 | 95004.5696 | 95004.5696 | 95004.5696 | 95004.5696 | 95004.5696 | 95004.5696 | 95004.5696 | 95004.5696 | 95004.5696
Capital Equipment, million$ | 4 | 0.8 | 12.1257 | 12.1257 | 12.1257 | 12.1257 | 12.1257 | 12.1257 | 12.1257 | 12.1257 | 12.1257 | 12.1257
Plant Area, square meters | 600 | 0.8 | 1818.8599 | 1818.8599 | 1818.8599 | 1818.8599 | 1818.8599 | 1818.8599 | 1818.8599 | 1818.8599 | 1818.8599 | 1818.8599
Inserting cell in container (number of cell/yr)
Volume ratio (volume/baseline volume) |  |  | 4 | 4 | 4 | 4 | 4 | 4 | 4 | 4 | 4 | 4
Direct Labor, hours/year | 21600 | 0.5 | 43200 | 43200 | 43200 | 43200 | 43200 | 43200 | 43200 | 43200 | 43200 | 43200
Capital Equipment, million$ | 3 | 0.7 | 7.917 | 7.917 | 7.917 | 7.917 | 7.917 | 7.917 | 7.917 | 7.917 | 7.917 | 7.917
Plant Area, square meters | 600 | 0.6 | 1378.438 | 1378.438 | 1378.438 | 1378.438 | 1378.438 | 1378.438 | 1378.438 | 1378.438 | 1378.438 | 1378.438
Electrolyte filling, and cell sealing (number of cells/yr)
Volume ratio (volume/baseline volume) |  |  | 4 | 4 | 4 | 4 | 4 | 4 | 4 | 4 | 4 | 4
Direct Labor, hours/year | 36000 | 0.5 | 72000 | 72000 | 72000 | 72000 | 72000 | 72000 | 72000 | 72000 | 72000 | 72000
Capital Equipment, million$ | 5 | 0.7 | 13.1951 | 13.1951 | 13.1951 | 13.1951 | 13.1951 | 13.1951 | 13.1951 | 13.1951 | 13.1951 | 13.1951
Plant Area, square meters | 900 | 0.6 | 2067.657 | 2067.657 | 2067.657 | 2067.657 | 2067.657 | 2067.657 | 2067.657 | 2067.657 | 2067.657 | 2067.657
Dry Room Control (operating area, sq. meters)
Volume ratio (volume/baseline volume) |  |  | 3.539 | 3.2067 | 2.9847 | 2.838 | 2.7408 | 2.6923 | 2.6887 | 2.684 | 2.6812 | 2.6787
Direct Labor, hours/year | 14400 | 0.4 | 23873.5417 | 22950.0436 | 22300.9713 | 21855.6889 | 21553.3218 | 21400.0416 | 21388.3559 | 21373.473 | 21364.4302 | 21356.6575
Capital Equipment, million$ | 20 | 0.6 | 42.6935 | 40.2403 | 38.5453 | 37.3967 | 36.6233 | 36.2333 | 36.2037 | 36.1659 | 36.1429 | 36.1232
Plant Area, square meters | 100 | 0.4 | 165.7885 | 159.3753 | 154.8679 | 151.7756 | 149.6758 | 148.6114 | 148.5302 | 148.4269 | 148.3641 | 148.3101
Formation Cycling (number of cells/yr)
Volume ratio (volume/baseline volume) |  |  | 4 | 4 | 4 | 4 | 4 | 4 | 4 | 4 | 4 | 4
Cell Capacity, Ah | 40 | 0.3 | 203.0558 | 202.4926 | 201.6838 | 200.588 | 201.8716 | 200.265 | 196.5747 | 191.919 | 189.1144 | 186.7183
Direct Labor, hours/year | 57600 | 0.7 | 152007.3113 | 152007.3113 | 152007.3113 | 152007.3113 | 152007.3113 | 152007.3113 | 152007.3113 | 152007.3113 | 152007.3113 | 152007.3113
Capital Equipment, million$ | 30 | 0.8 | 148.0594 | 147.936 | 147.7585 | 147.5172 | 147.7998 | 147.4459 | 146.6255 | 145.5749 | 144.9334 | 144.3801
Plant Area, square meters | 2200 | 0.8 | 10857.6869 | 10848.6432 | 10835.6257 | 10817.9298 | 10838.6517 | 10812.7002 | 10752.5377 | 10675.4962 | 10628.4528 | 10587.8737
Final Cell Sealing (number of cells/yr)
Volume ratio (volume/baseline volume) |  |  | 4 | 4 | 4 | 4 | 4 | 4 | 4 | 4 | 4 | 4
Direct Labor, hours/year | 14400 | 0.5 | 28800 | 28800 | 28800 | 28800 | 28800 | 28800 | 28800 | 28800 | 28800 | 28800
Capital Equipment, million$ | 2 | 0.7 | 5.278 | 5.278 | 5.278 | 5.278 | 5.278 | 5.278 | 5.278 | 5.278 | 5.278 | 5.278
Plant Area, square meters | 450 | 0.6 | 1033.8285 | 1033.8285 | 1033.8285 | 1033.8285 | 1033.8285 | 1033.8285 | 1033.8285 | 1033.8285 | 1033.8285 | 1033.8285
Charge Retention Testing (number of cells/yr)
Volume ratio (volume/baseline volume) |  |  | 4 | 4 | 4 | 4 | 4 | 4 | 4 | 4 | 4 | 4
Direct Labor, hours/year | 21600 | 0.4 | 37607.7843 | 37607.7843 | 37607.7843 | 37607.7843 | 37607.7843 | 37607.7843 | 37607.7843 | 37607.7843 | 37607.7843 | 37607.7843
Capital Equipment, million$ | 4.75 | 0.7 | 12.5353 | 12.5353 | 12.5353 | 12.5353 | 12.5353 | 12.5353 | 12.5353 | 12.5353 | 12.5353 | 12.5353
Plant Area, square meters | 900 | 0.6 | 2067.657 | 2067.657 | 2067.657 | 2067.657 | 2067.657 | 2067.657 | 2067.657 | 2067.657 | 2067.657 | 2067.657
Module Assembly (number of cells/yr)
Volume ratio (volume/baseline volume) |  |  | 4 | 4 | 4 | 4 | 4 | 4 | 4 | 4 | 4 | 4
Direct Labor, hours/year | 43200 | 0.5 | 86400 | 86400 | 86400 | 86400 | 86400 | 86400 | 86400 | 86400 | 86400 | 86400
Capital Equipment, million$ | 6 | 0.7 | 15.8341 | 15.8341 | 15.8341 | 15.8341 | 15.8341 | 15.8341 | 15.8341 | 15.8341 | 15.8341 | 15.8341
Plant Area, square meters | 600 | 0.6 | 1378.438 | 1378.438 | 1378.438 | 1378.438 | 1378.438 | 1378.438 | 1378.438 | 1378.438 | 1378.438 | 1378.438
Battery Pack Assembly and Testing, 100,000 Battery Packs per year
Volume ratio (volume/baseline volume) |  |  | 4 | 4 | 4 | 4 | 4 | 4 | 4 | 4 | 4 | 4
Number of modules per Pack | 4 | 0.3 | 8 | 8 | 8 | 8 | 8 | 8 | 8 | 8 | 8 | 8
Direct Labor, hours/year | 43200 | 0.5 | 86400 | 86400 | 86400 | 86400 | 86400 | 86400 | 86400 | 86400 | 86400 | 86400
Capital Equipment, million$ | 6 | 0.7 | 19.4941 | 19.4941 | 19.4941 | 19.4941 | 19.4941 | 19.4941 | 19.4941 | 19.4941 | 19.4941 | 19.4941
Plant Area, square meters | 900 | 0.6 | 2067.657 | 2067.657 | 2067.657 | 2067.657 | 2067.657 | 2067.657 | 2067.657 | 2067.657 | 2067.657 | 2067.657
Rejected Cell and Scrap Recycle (number of cells/yr)
Volume ratio (volume/baseline volume) |  |  | 4 | 4 | 4 | 4 | 4 | 4 | 4 | 4 | 4 | 4
Direct Labor, hours/year | 36000 | 0.7 | 95004.5696 | 95004.5696 | 95004.5696 | 95004.5696 | 95004.5696 | 95004.5696 | 95004.5696 | 95004.5696 | 95004.5696 | 95004.5696
Capital Equipment, million$ | 2.5 | 0.7 | 6.5975 | 6.5975 | 6.5975 | 6.5975 | 6.5975 | 6.5975 | 6.5975 | 6.5975 | 6.5975 | 6.5975
Plant Area, square meters | 600 | 0.6 | 1378.438 | 1378.438 | 1378.438 | 1378.438 | 1378.438 | 1378.438 | 1378.438 | 1378.438 | 1378.438 | 1378.438
Shipping (energy/yr)
Volume ratio (volume/baseline volume) |  |  | 14.7225 | 14.7225 | 14.7225 | 14.7225 | 14.7225 | 14.7225 | 14.7225 | 14.6075 | 14.6075 | 14.6075
Direct Labor, hours/year | 28800 | 0.5 | 110505.4143 | 110505.4143 | 110505.4143 | 110505.4143 | 110505.4143 | 110505.4143 | 110505.4143 | 110072.9061 | 110072.9061 | 110072.9061
Capital Equipment, million$ | 5 | 0.7 | 32.8517 | 32.8517 | 32.8517 | 32.8517 | 32.8517 | 32.8517 | 32.8517 | 32.6718 | 32.6718 | 32.6718
Plant Area, square meters | 900 | 0.6 | 4518.8902 | 4518.8902 | 4518.8902 | 4518.8902 | 4518.8902 | 4518.8902 | 4518.8902 | 4497.6747 | 4497.6747 | 4497.6747
Summary for Battery Pack
Direct Labor, hours/year |  |  | 1688846.3784 | 1534373.2828 | 1430087.5837 | 1360253.7281 | 1313660.7181 | 1289978.3498 | 1287849.3845 | 1284140.2905 | 1282492.366 | 1281075.7441
Capital Equipment, million$ |  |  | 464.662 | 433.941 | 413.7945 | 400.5959 | 392.6013 | 388.0219 | 386.6462 | 384.571 | 383.5012 | 382.5801
Plant Area, square meters |  |  | 53903.2299 | 48569.0861 | 45162.8427 | 42987.5008 | 41634.7285 | 40930.3079 | 40804.6357 | 40602.5357 | 40505.0041 | 40421.087
Summary for Cost of Modules Only
Direct Labor, hours/year |  |  | 1631246.3784 | 1476773.2828 | 1372487.5837 | 1302653.7281 | 1256060.7181 | 1232378.3498 | 1230249.3845 | 1226540.2905 | 1224892.366 | 1223475.7441
Capital Equipment, million$ |  |  | 454.915 | 424.1939 | 404.0474 | 390.8489 | 382.8543 | 378.2749 | 376.8992 | 374.8239 | 373.7542 | 372.8331
Plant Area, square meters |  |  | 52869.4014 | 47535.2576 | 44129.0142 | 41953.6723 | 40600.9 | 39896.4794 | 39770.8071 | 39568.7072 | 39471.1756 | 39387.2584

## Cost Breakdown
Cost Breakdown Analysis
Li/O2 open architecture system
| Battery 1 | Battery 2 | Battery 3 | Battery 4 | Battery 5 | Battery 6 | Battery 7 | Battery 8 | Battery 9 | Battery 10
Calculated Battery Parameters
Vehicle electric range, miles | 362.4171 | 362.2896 | 362.0926 | 361.8494 | 361.4747 | 361.3263 | 361.3725 | 358.4342 | 358.4727 | 358.5051
Number of battery packs | 1 | 1 | 1 | 1 | 1 | 1 | 1 | 1 | 1 | 1
Packs in series or parallel
Number of cells per pack | 240 | 240 | 240 | 240 | 240 | 240 | 240 | 240 | 240 | 240
Number of modules per pack | 8 | 8 | 8 | 8 | 8 | 8 | 8 | 8 | 8 | 8
Battery system total energy storage, kWh | 127.9119 | 127.8669 | 127.7974 | 127.7115 | 127.5793 | 127.5269 | 127.5432 | 126.5062 | 126.5198 | 126.5312
Cell capacity, Ah | 203.0558 | 202.4926 | 201.6838 | 200.588 | 201.8716 | 200.265 | 196.5747 | 191.919 | 189.1144 | 186.7183
Nominal battery system voltage (OCV at 50% SOC),V | 355.2 | 355.2 | 355.2 | 355.2 | 355.2 | 355.2 | 355.2 | 355.2 | 355.2 | 355.2
Battery system power at target % OCV, kW | 87.73 | 87.73 | 87.73 | 87.73 | 87.73 | 91.8441 | 104.625 | 111.9664 | 128.087 | 148.0906
Required battery system power, kW | 87.73 | 87.73 | 87.73 | 87.73 | 87.73 | 87.55 | 87.25 | 87.1 | 86.9 | 86.7
Target % OCV at full power | 80 | 80 | 80 | 80 | 80 | 80 | 80 | 80 | 80 | 80
% OCV at full power adjusted for thickness limit | 80 | 80 | 80 | 80 | 80 | 81.2219 | 84.1425 | 85.4308 | 87.6097 | 89.5383
Battery system volume (all packs), L | 226.4127 | 187.6657 | 165.6543 | 153.1605 | 146.4539 | 143.0893 | 140.9769 | 137.2002 | 135.5843 | 134.2021
Battery system weight (all packs), kg | 352.8166 | 257.1894 | 204.9562 | 175.2914 | 160.0331 | 150.7905 | 148.4195 | 147.754 | 145.9058 | 144.3254
Materials and Purchased Items Summary, $/Pack
Positive Active Material | 0 | 0 | 0 | 0 | 0 | 0 | 0 | 0 | 0 | 0
Negative Active Material | 2099.3791 | 2093.8467 | 2085.901 | 2075.1328 | 2087.7462 | 2071.9578 | 2035.6704 | 1989.8405 | 1962.2057 | 1938.5801
Carbon and Binders | 263.527 | 262.7961 | 261.7464 | 260.3243 | 261.9902 | 259.905 | 255.1158 | 249.0736 | 245.4338 | 242.3241
Positive Current Collector | 1035.9743 | 610.2483 | 374.8614 | 243.9402 | 169.034 | 135.8948 | 133.3638 | 129.8177 | 127.91 | 126.2794
Negative Current Collector | 993.5892 | 579.7374 | 356.4188 | 234.4471 | 166.2715 | 135.2879 | 132.9499 | 131.4559 | 129.6483 | 128.1033
Separators | 2643.7924 | 1521.3071 | 915.7773 | 585.469 | 400.4571 | 318.9044 | 313.028 | 305.6142 | 301.1481 | 297.3325
Electrolyte | 244.4306 | 232.2982 | 224.9709 | 220.0388 | 219.2957 | 216.4518 | 212.4404 | 207.6586 | 204.6079 | 202.0017
Cell Hardware | 160.0934 | 159.6581 | 159.5319 | 158.4418 | 158.9722 | 156.827 | 156.4096 | 159.2967 | 158.934 | 158.6235
Module Hardware | 934.4066 | 928.7343 | 924.448 | 919.5217 | 922.4235 | 916.1614 | 906.6326 | 897.8015 | 890.511 | 884.2819
Battery Jacket | 304.6518 | 273.3984 | 255.5501 | 245.6871 | 240.0735 | 237.5184 | 233.3061 | 229.5019 | 227.815 | 226.3694
Battery Pack Total | 8679.8444 | 6662.0247 | 5559.2058 | 4943.0028 | 4626.2638 | 4448.9084 | 4378.9166 | 4300.0606 | 4248.2137 | 4203.8959
Battery Management System | 475 | 475 | 475 | 475 | 475 | 475 | 475 | 475 | 475 | 475
Thermal Management System | 0 | 0 | 0 | 0 | 0 | 0 | 0 | 0 | 0 | 0