## Error calculation
Fill in the data in the yellow cells (second order reaction rate constants, photolysis quantum yield, product yields and their absolute errors)
(replace the existing values with the relevant ones for your compound, you can place 0 for unknown or negligible values)
kP_OH | 10000000000 |  | y_OH | 0.19
er_kP_OH | 300000000 |  | er_y_OH | 0.04 |  | reler_NO3_OH |  | 0.05
[6 empty] | reler_NO2_OH |  | 0.08
kP_CO3 | 20000000 |  | y_CO3 | 0.076 |  | reler_CDOM_OH |  | 0.13
er_kP_CO3 | 1000000 |  | er_y_CO3 | 0.003 |  | reler_DOM_OH |  | 0.15
[6 empty] | reler_CDOM_CO3 |  | 0.32
kP_DOM | 3000000000 |  | y_DOM | 0.23 |  | reler_CDOM_1O2 |  | 0.27
er_kP_DOM | 500000000 |  | er_y_DOM | 0.07 |  | reler_CDOM_3DOM |  | 0.22
kP_1O2 | 100000000 |  | y_1O2 | 0.15
er_kP_1O2 | 20000000 |  | er_y_1O2 | 0.03
fi_P | 1e-05 |  | y_Phot | 0.12
er_fi_P | 2e-06 |  | er_y_Phot | 0.02
Copy and paste a line from an output file to replace the line of numbers below
| X | Y | t_OH | t_CO3 | t_1O2 | t_3DOM | t_Phot | t_tot | k_OH | k_CO3 | k_1O2 | k_3DOM | k_Phot | k_tot | coOH | coCO3 | co1O2 | co3DOM | f_OH | f_CO3 | f_1O2 | f_3DOM | f_Phot | f_tot | y_tot | role_OH_P | role_CO3_P | role_1O2_P | role_3DOM_P | role_Phot_P | role_OH_I | role_CO3_I | role_1O2_I | role_3DOM_I | role_Phot_I | NO3_OH | NO2_OH | DOM_OH
Paste here => | 0.01 | 1e-06 | 4.4159 | 317070911.5413 | 50834436944.7952 | 99.286 | 14.5836 | 3.2776 | 0.15697 | 2.1861e-09 | 1.3635e-11 | 0.0069813 | 0.047529 | 0.21148 | 4.2959e-16 | 5.9924e-14 | 3.7947e-16 | 1.9429e-16 | 0.015697 | 2.1861e-12 | 1.3635e-15 | 6.9813e-08 | 4.7529e-08 | 0.015697 | 0.074225 | 0.74224 | 1.0337e-08 | 6.4477e-11 | 0.033012 | 0.22475 | 0.99999 | 1.3927e-10 | 8.6867e-14 | 4.4476e-06 | 3.028e-06 | 0.11539 | 0.81141 | 0.073203
Please do not modify the cells below. Errors on parameters will be calculated based on input data
Calculation results | Parameters |  | t_OH | t_CO3 | t_1O2 | t_3DOM | t_Phot | t_tot | k_OH | k_CO3 | k_1O2 | k_3DOM | k_Phot | k_tot | coOH | coCO3 | co1O2 | co3DOM | f_OH | f_CO3 | f_1O2 | f_3DOM | f_Phot | f_tot | y_tot | role_OH_P | role_CO3_P | role_1O2_P | role_3DOM_P | role_Phot_P | role_OH_I | role_CO3_I | role_1O2_I | role_3DOM_I | role_Phot_I
|  |  | 4.4159 | 317070911.5413 | 50834436944.7952 | 99.286 | 14.5836 | 3.2776 | 0.15697 | 2.1861e-09 | 1.3635e-11 | 0.0069813 | 0.047529 | 0.21148 | 4.2959e-16 | 5.9924e-14 | 3.7947e-16 | 1.9429e-16 | 0.015697 | 2.1861e-12 | 1.3635e-15 | 6.9813e-08 | 4.7529e-08 | 0.015697 | 0.074225 | 0.74224 | 1.0337e-08 | 6.4477e-11 | 0.033012 | 0.22475 | 0.99999 | 1.3927e-10 | 8.6867e-14 | 4.4476e-06 | 3.028e-06
| Absolute errors |  | er_t_OH | er_t_CO3 | er_t_1O2 | er_t_3DOM | er_t_Phot | er_t_tot | er_k_OH | er_k_CO3 | er_k_1O2 | er_k_3DOM | er_k_Phot | er_k_tot | er_coOH | er_coCO3 | er_co1O2 | er_co3DOM | er_f_OH | er_f_CO3 | er_f_1O2 | er_f_3DOM | er_f_Phot | er_f_tot | er_y_tot | er_role_OH_P | er_role_CO3_P | er_role_1O2_P | er_role_3DOM_P | er_role_Phot_P | er_role_OH_I | er_role_CO3_I | er_role_1O2_I | er_role_3DOM_I | er_role_Phot_I
|  |  | 1.149 | 98989059.1231 | 23892185364.0537 | 38.3906 | 2.9167 | 0.82217 | 0.040843 | 6.825e-10 | 6.4086e-12 | 0.0026994 | 0.0095059 | 0.053048 | 9.889e-17 | 1.5712e-14 | 1.0246e-16 | 4.2743e-17 | 0.0073888 | 7.6879e-13 | 9.1357e-16 | 4.8242e-08 | 1.7427e-08 | 0.0073889 | 0.053558 | 0.19313 | 3.2273e-09 | 3.0304e-11 | 0.012765 | 0.04495 | 0.47072 | 4.8977e-11 | 5.8201e-14 | 3.0734e-06 | 1.1102e-06
| Relative errors |  | 0.2602 | 0.3122 | 0.47 | 0.38667 | 0.2 | 0.25084 | 0.2602 | 0.3122 | 0.47 | 0.38667 | 0.2 | 0.25084 | 0.2302 | 0.2622 | 0.27 | 0.22 | 0.47072 | 0.35167 | 0.67 | 0.69101 | 0.36667 | 0.47073 | 0.72157 | 0.2602 | 0.3122 | 0.47 | 0.38667 | 0.2 | 0.47072 | 0.35167 | 0.67 | 0.69101 | 0.36667
| Relative errors, percentage |  | 26.0198 | 31.2198 | 47 | 38.6667 | 20 | 25.0844 | 26.0198 | 31.2198 | 47 | 38.6667 | 20 | 25.0844 | 23.0198 | 26.2198 | 27 | 22 | 47.0725 | 35.1672 | 67 | 69.1014 | 36.6667 | 47.0725 | 72.1569 | 26.0198 | 31.2198 | 47 | 38.6667 | 20 | 47.0725 | 35.1672 | 67 | 69.1014 | 36.6667
Usually these values should not be modified