## general
Environmental assessment of asymmetric syntheses of tembamide
General remarks:
The E-factor was calculated for non-volatiles only, while solvents were treated separately. However, gases and volatile compounds constituting coupled products were included in the E-factor calculation.
If no information on conversion was available, reactions were treated as giving complete conversion, and all losses in yield were accounted for as 'unknown by-products'.
For hydrogenations, 5-fold excess of hydrogen is assumed.
If no information on the amounts of auxiliary materials employed was available, the following values were assumed:
Solvents for diluting solutions: 3 times the initial volume
Celite for filtering solutions: 0.1 g/mL of solution
solvents for extraction: 50 mL/g of crude product
aqueous solutions for washing extracts: 20% of extract volume; brine: 10% of extract volume
anhydrous salts for drying extracts: 0.02 g/mL extract volume
solvents for recrystallisation: 10 mL/g crude product
silica gel for chromatography: 20 g/g of crude product
eluents for chromatography: 500 mL/g of crude product (total eluent volume)
All estimated quantities are typeset in blue.
[5 empty] | E-factor |  |  |  |  | Waste classification
Article | Starting material | Steps | Asymmetric key step | Overall yield [%] | overall | reaction | isolation | purification | Solvent demand [mL/g] | Inorg. salts | Organics | silica gel | others
Present work | 2-bromo-4'-methoxyacetophenone | 4 (1) | asymmetric ketone reduction (ADH) | 73 | 11.1 | 3.2 | 7.8 | na | 309 | 9.6 | 1.1 | na | 0.3
Lee et al. 2007 | 4'-methoxyacetophenone | 5 (5) | asymmetric ketone reduction (Rh catalyst) | 62 | 57.8 | 4.4 | 5.2 | 48.2 | 1600 | 5.8 | 4.2 | 47.3 | 1.2
Baeza et al. 2005 | 4-methoxybenzaldehyde | 3 (2) | asymmetric cyano-O-phosphorylation (Lewis acid/Brønsted base catalyst) | 65 | 23.3 | 5.8 | 17.6 | na | 1031 | 19.5 | 3.7 | na | 0.1
Kamal et al. 2004 | 2-azido-4'-methoxyacetophenone | 5 (4) | enantioselective transesterification (lipase) | 42 | 114.9 | 19.7 | 38.7 | 56.5 | 1801 | 39.3 | 6.4 | 56.1 | 12.2
Yadav et al. 2001 | 2-azido-4'-methoxyacetophenone | 3 (2) | asymmetric ketone reduction (carrot root) | 85 | 97.5 | 77.8 | 4.3 | 15.4 | 826 | 4.8 | 0.1 | 15.4 | 77.2
Brown et al. 1993, 1994 | 4-methoxybenzaldehyde | 3 (3) | asymmetric hydrocyanation (peptide catalyst) | 72 | 14.6 | 5.2 | 9.4 | na | 483 | 13.7 | 0.5 | na | 0.4

## 4-step, 1-pot
Chemo-enzymatic 4-step, 1-pot sequence
present study
(S)-tembamide
overall yield: | 73%
ee (HPLC): | >99%
Step 1: | (S)-tembamide
yield [g]: | 0.984
yield [%]: | 73%
Material | Non-volatile [g] | Non-volatile [E] | Solvent [mL] | Solvent [mL/g] | E factor:
Starting Materials |  |  |  |  | reaction | 3.2175
substrate 1e | 1.145 |  |  |  | work-up | 7.8468
NaN3 | 0.39 | 0.0663 |  |  | purification | na
KI | 0.083 | 0.0847 |  |  | total | 11.0643
2-PrOH |  |  | 5 | 5.0813
NAD+ | 0.0033 | 0.0034 |  |  | solvent demand: | [mL/g]
KRED-NADH-110 | 0.025 | 0.0255 |  |  | water | 116.0569
H2 | 0.091 | 0.0823 |  |  | EtOAc | 111.7886
Pd-NPs | 0.047 | 0.048 | 4.5 | 4.5732 | MTBE | 15.2439
BzCl | 0.843 | 0.1434 |  |  | 2-PrOH | 5.0813
phosphate buffer | 0.77 | 0.8684 | 52.5 | 53.3537 | EtOH | 60.9756
4 M aq. NaOH | 0.352 | 0.1551 | 2.2 | 2.2358 | total | 309.1463
MTBE |  |  | 15 | 15.2439
By-Products
NaBr |  | 0.3792
acetone |  | 0.2141
nitrogen |  | 0.1033
NaCl |  | 0.2154
water |  | 0.0664
unknown by-products |  | 0.762
Auxiliaries (Work-Up)
EtOAc |  |  | 110 | 111.7886
1 M aq. NaOH | 1.6 | 1.6325 | 40 | 40.6504
brine | 3.59 | 3.6633 | 10 | 10.1626
MgSO4 | 2.5 | 2.551
Auxiliaries (Purification)
EtOH |  |  | 60 | 60.9756
water |  |  | 15 | 15.2439

## Lee et al. 2007
Asymmetric transfer hydrogenation of 2-tosyloxy-1-(4-hydroxyphenyl)ethanone derivatives
D.-M. Lee, J.-C. Lee, N. Jeong, K.-I. Lee, Tetrahedron: Asymmetry 2007, 18, 2662–2667.
(R)-tembamide
overall yield: | 62.2%
ee: | >99%
Step 1: | 1-(4-methoxyphenyl)-2-(p-tolylsulfonyloxy)ethanone (6a)
yield [g]: | 3.56
yield [%]: | 85%
Material | Non-volatile [g] | Non-volatile [E] | Solvent [mL] | Solvent [mL/g] | E factor:
Starting Materials |  |  |  |  | reaction | 0.398
substrate | 0.9 |  |  |  | work-up | na
HTIB | 3 | 0.398 |  |  | purification | 0.9918
MeCN |  |  | 60 | 16.8539 | total | 1.3898
By-Products |  |  |  |  | solvent demand: | [mL/g]
PhI |  | 0.6368 |  |  | MeCN | 16.8
water |  | 0.0562 |  |  | EtOH | 8.4
unknown by-products |  | 0.2988 |  |  | total | 25.2
Auxiliaries (Purification)
EtOH |  |  | 30 | 8.427
Step 2: | (R)-1-(4-methoxyphenyl)-2-(p-tolylsulfonyloxy)ethanol (7a)
yield [g]: | 1.48
yield [%]: | 92%
Material | Non-volatile [g] | Non-volatile [E] | Solvent [mL] | Solvent [mL/g] | E factor: |  | cumulative E factor:
Starting Materials |  |  |  |  | reaction | 0.67359 | reaction | 1.1039
substrate 6a | 1.6 |  |  |  | work-up | 0.7432 | work-up | 0.7432
formic acid | 0.871 | 0.4331 |  |  | purification | 20.2703 | purification | 21.3425
triethylamine |  |  | 0.286 | 0.19324 | total | 21.6871 | total | 23.1896
Rh-catalyst | 0.00398 | 0.00269
EtOAc |  |  | 35 | 23.6486 | solvent demand: | [mL/g] | cumulative solvent demand: | [mL/g]
[5 empty] | EtOAc | 47.7703 | MeCN | 18.1622
By-Products |  |  |  |  | CHCl3 | 482.6351 | EtOH | 9.0811
CO2 |  | 0.1365 |  |  | water | 7.4324 | EtOAc | 47.7703
unknown by-products |  | 0.1013 |  |  | triethylamine | 0.19324 | CHCl3 | 482.6351
[5 empty] | total | 538.0311 | water | 7.4324
Auxiliaries (Work-Up) | [6 empty] | triethylamine | 0.19324
EtOAc |  |  | 20 | 13.5135 |  |  | total | 565.2743
water |  |  | 11 | 7.4324
Na2SO4 | 1.1 | 0.7432
Auxiliaries (Purification)
EtOAc |  |  | 35.7 | 24.1216
CHCl3 |  |  | 714.3 | 482.6351
silica gel | 30 | 20.2703
Step 3: | (R)-2-azido-1-(p-methoxyphenyl)ethanol (8)
yield [g]: | 0.95
yield [%]: | 91%
Material | Non-volatile [g] | Non-volatile [E] | Solvent [mL] | Solvent [mL/g] | E factor: |  | cumulative E factor:
Starting Materials |  |  |  |  | reaction | 1.5579 | reaction | 3.5681
substrate 7a | 1.73 |  |  |  | work-up | 0.6316 | work-up | 1.985
NaN3 | 0.7 | 0.3641 |  |  | purification | 21.0526 | purification | 59.9184
DMSO |  |  | 12 | 12.6316 | total | 23.2421 | total | 65.4715
By-Products |  |  |  |  | solvent demand: | [mL/g] | cumulative solvent demand: | [mL/g]
NaOTs |  | 1.005 |  |  | EtOAc | 97.3684 | MeCN | 33.0743
unknown by-products |  | 0.1888 |  |  | hexanes | 460.5263 | EtOH | 16.5371
[5 empty] | water | 15.7895 | EtOAc | 184.3606
Auxiliaries (Work-Up) |  |  |  |  | DMSO | 12.6316 | CHCl3 | 878.904
water |  |  | 15 | 15.7895 | total | 586.3158 | water | 29.3243
EtOAc |  |  | 30 | 31.5789 |  |  | triethylamine | 0.35191
Na2SO4 | 0.6 | 0.6316 |  |  |  |  | hexanes | 460.5263
[7 empty] | DMSO | 12.6316
Auxiliaries (Purification) | [6 empty] | total | 1615.7101
EtOAc |  |  | 62.5 | 65.7895
hexane |  |  | 437.5 | 460.5263
silica gel | 20 | 21.0526
Step 4: | (R)-2-amino-1-(p-methoxyphenyl)ethanol (9)
yield [g]: | 0.59
yield [%]: | 95%
Material | Non-volatile [g] | Non-volatile [E] | Solvent [mL] | Solvent [mL/g] | E factor: |  | cumulative E factor:
Starting Materials |  |  |  |  | reaction | 0.3018 | reaction | 4.5956
substrate 8 | 0.71 |  |  |  | work-up | 1.0169 | work-up | 3.4056
hydrogen | 0.03709 | 0.0503 |  |  | purification | na | purification | 72.1052
Pd/C | 0.02 | 0.0339 |  |  | total | 1.3187 | total | 80.1065
MeOH |  |  | 6 | 10.1695
[5 empty] | solvent demand: | [mL/g] | cumulative solvent demand: | [mL/g]
By-Products |  |  |  |  | MeOH | 10.1695 | MeCN | 39.8012
nitrogen |  | 0.1675 |  |  | total | 10.1695 | EtOH | 19.9006
unknown by-products |  | 0.0501 |  |  |  |  | EtOAc | 221.8577
[7 empty] | CHCl3 | 1057.6641
Auxiliaries (Work-Up) | [6 empty] | water | 35.2886
Celite | 0.6 | 1.0169 |  |  |  |  | triethylamine | 0.42348
[7 empty] | hexanes | 554.1927
[7 empty] | DMSO | 15.2007
Step 5: | (R)-tembamide | [5 empty] | MeOH | 10.1695
yield [g]: | 0.2496 | [5 empty] | total | 1672.9391
yield [%]: | 92%
Material | Non-volatile [g] | Non-volatile [E] | Solvent [mL] | Solvent [mL/g] | E factor: |  | cumulative E factor:
Starting Materials |  |  |  |  | reaction | 1.3072 | reaction | 4.382
substrate 9 | 0.167 |  |  |  | work-up | 2.8765 | work-up | 5.1551
BzCl | 0.169 | 0.1126 |  |  | purification | na | purification | 48.2435
aq. NaOH | 0.24 | 0.8013 | 3 | 12.0192 | total | 4.1837 | total | 57.7806
toluene |  |  | 1 | 4.0064
CH2Cl2 |  |  | 3 | 12.0192 | solvent demand: | [mL/g] | cumulative solvent demand: | [mL/g]
[5 empty] | CH2Cl2 | 72.1154 | MeCN | 26.6298
By-Products |  |  |  |  | EtOH | 96.1538 | EtOH | 109.4688
NaCl |  | 0.2154 |  |  | water | 120.1923 | EtOAc | 148.4384
water |  | 0.0664 |  |  | toluene | 4.0064 | CHCl3 | 707.6519
unknown by-products |  | 0.1115 |  |  | total | 292.4679 | water | 143.8029
[7 empty] | triethylamine | 0.28334
Auxiliaries (Work-Up) | [6 empty] | hexanes | 370.794
water |  |  | 21 | 84.1346 |  |  | DMSO | 10.1703
CH2Cl2 |  |  | 15 | 60.0962 |  |  | MeOH | 6.8041
brine | 0.718 | 2.8765 | 2 | 8.0128 |  |  | CH2Cl2 | 72.1154
[7 empty] | toluene | 4.0064
Auxiliaries (Purification) | [6 empty] | total | 1600.1653
EtOH |  |  | 24 | 96.1538
water |  |  | 6 | 24.0385

## Baeza et al. 2005
Synthesis of Enantioenriched Cyanohydrin O-Phosphates
A. Baeza, C. Nájera, J. M. Sansano, J. M. Saá, Chem. Eur. J. 2005, 11, 3849–3862.
(S)-tembamide
overall yield: | 65.25%
ee: | 98%
Step 1: | (R)-2-(diethylphosphoryloxy)-2-(4-methoxyphenyl)acetonitrile (3c)
yield [g]: | 0.0651
yield [%]: | 87%
Material | Non-volatile [g] | Non-volatile [E] | Solvent [mL] | Solvent [mL/g] | E factor:
Starting Materials |  |  |  |  | reaction | 1.444
substrate | 0.034 |  |  |  | work-up | 10.5854
diethyl cyanophosphonate | 0.1223 | 1.253 |  |  | purification | na
Me2AlCl | 0.0023 | 0.0355 | 0.025 | 0.38402 | total | 12.0294
BINOLAM ligand 2 | 0.0114 | 0.0061
toluene |  |  | 1 | 15.361 | solvent demand: | [mL/g]
[5 empty] | toluene | 15.361
By-Products |  |  |  |  | hexanes | 0.38402
unknown by-products |  | 0.1494 |  |  | water | 107.5269
[5 empty] | EtOAc | 337.9416
Auxiliaries (Work-Up) |  |  |  |  | total | 123.2719
2 M aq. HCl | 0.0729 | 1.1215 | 2 | 30.722
EtOAc |  |  | 22 | 337.9416
NH4Cl buffer | 0.176 | 2.704 | 5 | 76.8049
MgSO4 | 0.44 | 6.7599
Step 2: | (R)-tembamide
yield [g]: | 0.0509
yield [%]: | 75%
Material | Non-volatile [g] | Non-volatile [E] | Solvent [mL] | Solvent [mL/g] | E factor: |  | cumulative E factor:
Starting Materials |  |  |  |  | reaction | 3.6335 | reaction | 5.7612
substrate 3c | 0.075 |  |  |  | work-up | 1.9657 | work-up | 17.563
LiAlH4 | 0.049 | 0.5596 |  |  | purification | na | purification | na
1 M aq. NaOH | 0.015 | 0.0983 | 0.375 | 7.3674 | total | 5.5992 | total | 23.3242
BzCl | 0.0534 | 0.3592
THF |  |  | 7 | 137.5246 | solvent demand: | [mL/g] | cumulative solvent demand: | [mL/g]
[5 empty] | THF | 137.5246 | toluene | 22.6341
By-Products |  |  |  |  | water | 105.5992 | hexanes | 10.389
Al(OH)3 |  | 0.575 |  |  | EtOAc | 98.2318 | water | 264.0376
H3PO4 |  | 0.3612 |  |  | n-hexane | 9.8232 | EtOAc | 596.1812
LiOH |  | 0.1765 |  |  | total | 341.3556 | THF | 137.5246
H2 |  | 0.0446 |  |  |  |  | total | 1030.7665
NaCl |  | 0.2154
EtOH |  | 0.3396
unknown by-products |  | 0.9041
Auxiliaries (Work-Up)
water |  |  | 5 | 98.2318
EtOAc |  |  | 5 | 98.2318
MgSO4 | 0.1 | 1.9657
Auxiliaries (Purification)
n-hexane |  |  | 0.5 | 9.8232

## Kamal et al. 2004
Chemoenzymatic synthesis of (R)- and (S)-tembamide by a one-pot lipase resolution protocol
A. Kamal, A. A. Shaik, M. Sandbhor, M. S. Malik, Tetrahedron: Asymmetry 2004, 15, 3939–3944.
(S)-tembamide
overall yield: | 42.2%
ee: | >99%
Step 1: | (S)-2-azido-1-(4-methoxyphenyl)-1-ethyl acetate (6a)
yield [g]: | 0.115
yield [%]: | 49%
Material | Non-volatile [g] | Non-volatile [E] | Solvent [mL] | Solvent [mL/g] | E factor:
Starting Materials |  |  |  |  | reaction | 16.1937
substrate | 0.191 |  |  |  | work-up | 32.8798
NaBH4 | 0.076 | 0.3282 |  |  | purification | 34.7016
activated alumina | 1 | 8.6754 |  |  | total | 83.7751
lipase PS-C | 0.191 | 1.657
isopropenyl acetate | 0.601 | 4.777 |  |  | solvent demand: | [mL/g]
DIPE |  |  | 10 | 86.9565 | DIPE | 86.9565
[5 empty] | water | 26.087
By-Products |  |  |  |  | hexanes/EtOAc | 869.5652
borane |  | 0.1176 |  |  | total | 982.6087
NaOH |  | 0.3401
acetone |  | 0.2469
unknown by-products |  | 0.0515
Auxiliaries (Work-Up)
water |  |  | 2 | 17.3913
brine | 3.59 | 31.1447 | 1 | 8.6957
Na2SO4 | 0.2 | 1.7351
Auxiliaries (Purification)
silica gel | 4 | 34.7016
hexanes/EtOAc |  |  | 100 | 869.5652
Step 2: | (S)-2-azido-1-(4-methoxyphenyl)-1-ethanol (5a)
yield [g]: | 0.0944
yield [%]: | 100%
Material | Non-volatile [g] | Non-volatile [E] | Solvent [mL] | Solvent [mL/g] | E factor: |  | cumulative E factor:
Starting Materials |  |  |  |  | reaction | 2.5009 | reaction | 22.2284
substrate 6a | 0.115 |  |  |  | work-up | na | work-up | 40.0548
K2CO3 | 0.2 | 2.1175 |  |  | purification | na | purification | 42.2742
MeOH |  |  | 5 | 52.9661 | total | 2.5009 | total | 104.5574
By-Products |  |  |  |  | solvent demand: | [mL/g] | cumulative solvent demand: | [mL/g]
methyl acetate |  | 0.3834 |  |  | MeOH | 52.9661 | DIPE | 105.9322
[5 empty] | EtOAc | 105.9322 | water | 31.7797
Auxiliaries (Work-Up) |  |  |  |  | total | 158.8983 | hexanes/EtOAc | 1059.322
EtOAc |  |  | 10 | 105.9322 |  |  | MeOH | 52.9661
[7 empty] | EtOAc | 105.9322
[7 empty] | total | 1355.9322
Step 3: | (S)-2-amino-1-(4-methoxyphenyl)-1-ethanol (7)
yield [g]: | 0.497
yield [%]: | 99%
Material | Non-volatile [g] | Non-volatile [E] | Solvent [mL] | Solvent [mL/g] | E factor: |  | cumulative E factor:
Starting Materials |  |  |  |  | reaction | 0.3286 | reaction | 26.2245
substrate 5a | 0.579 |  |  |  | work-up | 2.0137 | work-up | 48.6772
hydrogen | 0.0302 | 0.0487 |  |  | purification | na | purification | 49.249
Pd/C | 0.05 | 0.1007 |  |  | total | 2.3423 | total | 124.1507
MeOH |  |  | 10 | 20.1207
[5 empty] | solvent demand: | [mL/g] | cumulative solvent demand: | [mL/g]
By-Products |  |  |  |  | MeOH | 20.1207 | DIPE | 123.41
nitrogen |  | 0.1675 |  |  | total | 20.1207 | water | 37.023
unknown by-products |  | 0.0117 |  |  |  |  | hexanes/EtOAc | 1234.0995
[7 empty] | MeOH | 81.8257
Auxiliaries (Work-Up) | [6 empty] | EtOAc | 123.41
Celite | 1 | 2.0137 |  |  |  |  | total | 1599.7681
Step 4: | (S)-tembamide
yield [g]: | 0.7
yield [%]: | 87%
Material | Non-volatile [g] | Non-volatile [E] | Solvent [mL] | Solvent [mL/g] | E factor: |  | cumulative E factor:
Starting Materials |  |  |  |  | reaction | 0.9351 | reaction | 19.7418
substrate 7 | 0.502 |  |  |  | work-up | 3.7493 | work-up | 38.6578
Et3N | 0.42 | 0.1429 |  |  | purification | 21.1825 | purification | 56.5011
BzCl | 0.464 | 0.0596 |  |  | total | 25.8669 | total | 114.9007
CH2Cl2 |  |  | 10 | 14.2857
[5 empty] | solvent demand: | [mL/g] | cumulative solvent demand: | [mL/g]
By-Products |  |  |  |  | CH2Cl2 | 67.8571 | DIPE | 88.5026
Et3N·HCl |  | 0.5074 |  |  | water | 49.6429 | water | 76.1936
unknown by-products |  | 0.2252 |  |  | hexanes/EtOAc | 535.7143 | hexanes/EtOAc | 1420.7399
[5 empty] | total | 653.2143 | MeOH | 58.6807
Auxiliaries (Work-Up) | [6 empty] | EtOAc | 88.5026
water |  |  | 30 | 42.8571 |  |  | CH2Cl2 | 67.8571
CH2Cl2 |  |  | 37.5 | 53.5714 |  |  | total | 1800.4766
brine | 1.705 | 2.4077 | 4.75 | 6.7857
Na2SO4 | 0.95 | 1.3416
Auxiliaries (Purification)
silica gel | 15 | 21.1825
hexanes/EtOAc |  |  | 375 | 535.7143

## Yadav et al. 2001
Stereoselective synthesis of (R)-tembamide via asymmetric reduction of azidoketones by Daucus carota
J. S. Yadav, P. T. Reddy, S. Nanda, A. B. Rao, Tetrahedron: Asymmetry 2001, 12, 3381–3385.
(R)-tembamide
overall yield: | 84.64%
ee: | >99%
Step 1: | (R)-2-azido-1-(4-methoxyphenyl)ethanol (5a)
yield [g]: | 0.929
yield [%]: | 92%
Material | Non-volatile [g] | Non-volatile [E] | Solvent [mL] | Solvent [mL/g] | E factor:
Starting Materials |  |  |  |  | reaction | 107.6486
substrate | 1 |  |  |  | work-up | 6.0127
carrot root | 100 | 107.5616 |  |  | purification | 21.5123
EtOH |  |  | 1.5 | 1.6146 | total | 135.1736
water |  |  | 400 | 430.5705
[5 empty] | solvent demand: | [mL/g]
By-Products |  |  |  |  | water | 441.3348
unknown by-products |  | 0.087 |  |  | EtOH | 1.6146
[5 empty] | diethyl ether | 107.6426
Auxiliaries (Work-Up) |  |  |  |  | n-hexane | 511.3025
diethyl ether |  |  | 100 | 107.6426 | EtOAc | 26.9107
brine | 3.59 | 3.8615 | 10 | 10.7643 | total | 1088.8052
Na2SO4 | 2 | 2.1512
Auxiliaries (Purification)
silica gel | 20 | 21.5123
n-hexane |  |  | 475 | 511.3025
EtOAc |  |  | 25 | 26.9107
Step 2: | (R)-tembamide
yield [g]: | 1.08
yield [%]: | 92%
Material | Non-volatile [g] | Non-volatile [E] | Solvent [mL] | Solvent [mL/g] | E factor: |  | cumulative E factor:
Starting Materials |  |  |  |  | reaction | 0.8667 | reaction | 77.8155
substrate 5a | 0.772 |  |  |  | work-up | na | work-up | 4.298
hydrogen | 0.0403 | 0.0299 |  |  | purification | na | purification | 15.3773
Pd/C | 0.02 | 0.0185 |  |  | total | 0.8667 | total | 97.4908
MeOH |  |  | 5 | 4.6296
50% aq. NaOH | 0.48 | 0.2963 | 6.5 | 6.0185 | solvent demand: | [mL/g] | cumulative solvent demand: | [mL/g]
BzCl | 0.703 | 0.1302 |  |  | MeOH | 4.6296 | water | 351.1208
CH2Cl2 |  |  | 5 | 4.6296 | CH2Cl2 | 4.6296 | EtOH | 8.5616
toluene |  |  | 3 | 2.7778 | toluene | 2.7778 | diethyl ether | 76.9445
[5 empty] | water | 35.6481 | n-hexane | 365.4866
By-Products |  |  |  |  | EtOH | 7.4074 | EtOAc | 19.2361
nitrogen |  | 0.1033 |  |  | total | 55.0926 | MeOH | 4.6296
NaCl |  | 0.2154 |  |  |  |  | CH2Cl2 | 4.6296
water |  | 0.0664 |  |  |  |  | toluene | 2.7778
unknown by-products |  | 0.0067 |  |  |  |  | total | 825.9792
Auxiliaries (Work-Up)
water |  |  | 30 | 27.7778
Auxiliaries (Purification)
EtOH |  |  | 8 | 7.4074
water |  |  | 2 | 1.8519

## Brown et al. 1994
Peptide-catalysed enantioselective hydrocyanation of aldehydes
R. F. C. Brown, A. C. Donohue, W. R. Jackson, T. D. McCarthy, Tetrahedron 1994, 50, 13739–13752; R. F. C. Brown, W. R. Jackson, T. D. McCarthy, Tetrahedron: Asymmetry 1993, 4, 205–206.
(R)-tembamide
overall yield: | 71.91%
ee: | >99%
Step 1: | (R)-2-hydroxy-(4-methoxyphenyl)acetonitrile (5)
yield [g]: | 2.365
yield [%]: | 94%
Material | Non-volatile [g] | Non-volatile [E] | Solvent [mL] | Solvent [mL/g] | E factor:
Starting Materials |  |  |  |  | reaction | 0.4843
substrate | 2.1 |  |  |  | work-up | na
HCN | 1.351 | 0.3951 |  |  | purification | na
peptide catalyst | 0.06 | 0.0254 |  |  | total | 0.4843
toluene |  |  | 8 | 3.3827
[5 empty] | solvent demand: | [mL/g]
By-Products |  |  |  |  | toluene | 3.3827
unknown by-products |  | 0.0638 |  |  | diethyl ether | 42.2833
[5 empty] | petroleum ether/CH2Cl2 | 10.5708
Auxiliaries (Work-Up) |  |  |  |  | total | 56.2368
diethyl ether |  |  | 100 | 42.2833
Auxiliaries (Purification)
petroleum ether/CH2Cl2 |  |  | 25 | 10.5708
Step 2: | (R)-2-amino-1-(4-methoxyphenyl)ethanol (6)
yield [g]: | 0.595
yield [%]: | 85%
Material | Non-volatile [g] | Non-volatile [E] | Solvent [mL] | Solvent [mL/g] | E factor: |  | cumulative E factor:
Starting Materials |  |  |  |  | reaction | 1.6984 | reaction | 2.256
substrate 5 | 0.685 |  |  |  | work-up | 2.4848 | work-up | 2.4848
LiAlH4 | 0.32 | 0.0022 |  |  | purification | na | purification | na
THF |  |  | 20 | 33.6134 | total | 4.1832 | total | 4.7408
By-Products |  |  |  |  | solvent demand: | [mL/g] | cumulative solvent demand: | [mL/g]
LiOH |  | 0.2865 |  |  | THF | 33.6134 | toluene | 3.8943
Al(OH)3 |  | 0.933 |  |  | diethyl ether/petroleum ether | 11.7647 | diethyl ether | 48.6791
hydrogen |  | 0.0723 |  |  | total | 45.3782 | petroleum ether/CH2Cl2 | 12.1698
unknown by-products |  | 0.4044 |  |  |  |  | THF | 33.6134
[7 empty] | diethyl ether/petroleum ether | 11.7647
Auxiliaries (Work-Up) | [6 empty] | total | 110.1213
Na2SO4 · 10 H2O | 1.083 | 1.8144
Na2SO4 | 0.4 | 0.6704
Auxiliaries (Purification)
diethyl ether/petroleum ether |  |  | 7 | 11.7647
Step 3: | (R)-tembamide
yield [g]: | 0.147
yield [%]: | 90%
Material | Non-volatile [g] | Non-volatile [E] | Solvent [mL] | Solvent [mL/g] | E factor: |  | cumulative E factor:
Starting Materials |  |  |  |  | reaction | 3.6731 | reaction | 5.2078
substrate 6 | 0.1 |  |  |  | work-up | 7.7075 | work-up | 9.3978
10% aq. NaOH | 0.5 | 3.2489 |  |  | purification | na | purification | na
BzCl | 0.084 |  |  |  | total | 11.3806 | total | 14.6056
benzene |  |  | 10 | 68.0272
[5 empty] | solvent demand: | [mL/g] | cumulative solvent demand: | [mL/g]
By-Products |  |  |  |  | benzene | 68.0272 | toluene | 2.6492
NaCl |  | 0.2154 |  |  | EtOAc | 68.0272 | diethyl ether | 33.115
water |  | 0.0664 |  |  | water | 272.1088 | petroleum ether/CH2Cl2 | 8.2788
unknown by-products |  | 0.1424 |  |  | total | 408.1633 | THF | 22.8663
[7 empty] | diethyl ether/petroleum ether | 8.0032
Auxiliaries (Work-Up) | [6 empty] | benzene | 68.0272
EtOAc |  |  | 10 | 68.0272 |  |  | EtOAc | 68.0272
1 M aq. HCl | 0.729 | 4.9773 | 20 | 136.0544 |  |  | water | 272.1088
water |  |  | 20 | 136.0544 |  |  | total | 483.0757
MgSO4 | 0.4 | 2.7302