## jl11a03
Electronic Appendix 2
ICPMS data obtained by the analysis of a ~10 ng/g Sm-Nd solution using an Element XR sector field ICPMS and illustarting the different formulae for the count number ratio relative standard deviation; see section 'Fluctuating M, constant p: isotope ratio' and Table 1 for details
Sweep | Intensities, cps |  |  |  |  | Counts |  |  |  |  | Count ratios |  |  | Count covariances
number | 143Nd | 145Nd | 146Nd | 147Sm | 149Sm | 143Nd | 145Nd | 146Nd | 147Sm | 149Sm | 143Nd/145Nd | 145Nd/146Nd | 147Sm/149Sm | 143Nd,145Nd | 145Nd,146Nd | 147Sm,149Sm
1 | 1489792 | 1005872 | 2043488 | 1715136 | 1657600 | 29795.84 | 20117.44 | 40869.76 | 34302.72 | 33152 | 1.4811 | 0.49223 | 1.0347 | 12044.8804 | 282156.5465 | -676777.1816
2 | 1522080 | 1012992 | 2116608 | 1849056 | 1594304 | 30441.6 | 20259.84 | 42332.16 | 36981.12 | 31886.08 | 1.5026 | 0.47859 | 1.1598 | -61863.7402 | -32723.7368 | -1015675.7925
3 | 1483168 | 1043264 | 2139072 | 1846912 | 1718272 | 29663.36 | 20865.28 | 42781.44 | 36938.24 | 34365.44 | 1.4217 | 0.48772 | 1.0749 | -91039.1168 | 383848.817 | 2916029.2839
4 | 1482656 | 1075744 | 2125824 | 1774176 | 1671808 | 29653.12 | 21514.88 | 42516.48 | 35483.52 | 33436.16 | 1.3783 | 0.50604 | 1.0612 | -220687.1533 | 575703.4814 | 110852.882
5 | 1544448 | 1044208 | 2143616 | 1749632 | 1655296 | 30888.96 | 20884.16 | 42872.32 | 34992.64 | 33105.92 | 1.4791 | 0.48712 | 1.057 | 543659.2946 | 445609.2621 | -219454.2596
6 | 1531488 | 1061664 | 2158912 | 1749952 | 1660512 | 30629.76 | 21233.28 | 43178.24 | 34999.04 | 33210.24 | 1.4425 | 0.49176 | 1.0539 | 682751.8148 | 1010487.6787 | -253667.3749
7 | 1559520 | 997600 | 2126080 | 1762496 | 1647776 | 31190.4 | 19952 | 42521.6 | 35249.92 | 32955.52 | 1.5633 | 0.46922 | 1.0696 | -553714.682 | -207860.057 | -50081.9918
8 | 1475520 | 1011936 | 2120448 | 1724704 | 1590784 | 29510.4 | 20238.72 | 42408.96 | 34494.08 | 31815.68 | 1.4581 | 0.47723 | 1.0842 | 41724.5647 | -48974.0434 | 606918.4917
9 | 1506336 | 1033488 | 2131968 | 1786176 | 1515456 | 30126.72 | 20669.76 | 42639.36 | 35723.52 | 30309.12 | 1.4575 | 0.48476 | 1.1786 | 86344.1092 | 190767.9905 | -794151.5077
10 | 1493888 | 1013504 | 2085696 | 1743072 | 1686496 | 29877.76 | 20270.08 | 41713.92 | 34861.44 | 33729.92 | 1.474 | 0.48593 | 1.0335 | -3079.8413 | 28263.4326 | -610303.468
11 | 1467360 | 1011984 | 2092352 | 1811840 | 1688992 | 29347.2 | 20239.68 | 41847.04 | 36236.8 | 33779.84 | 1.45 | 0.48366 | 1.0727 | 61610.5812 | 20978.3334 | 1105773.4365
12 | 1487296 | 1050912 | 2112448 | 1791264 | 1592096 | 29745.92 | 21018.24 | 42248.96 | 35825.28 | 31841.92 | 1.4152 | 0.49749 | 1.1251 | -64735.3414 | 152221.4971 | -310422.7851
13 | 1535584 | 1047008 | 2080672 | 1750176 | 1656352 | 30711.68 | 20940.16 | 41613.44 | 35003.52 | 33127.04 | 1.4666 | 0.50321 | 1.0566 | 499902.0222 | -232411.8626 | -220612.076
14 | 1517600 | 1034288 | 2083136 | 1796064 | 1624000 | 30352 | 20685.76 | 41662.72 | 35921.28 | 32480 | 1.4673 | 0.49651 | 1.106 | 163454.2393 | -114000.1092 | -18911.5929
15 | 1488256 | 995648 | 1965664 | 1810496 | 1631264 | 29765.12 | 19912.96 | 39313.28 | 36209.92 | 32625.28 | 1.4948 | 0.50652 | 1.1099 | 35894.9914 | 1217888.4346 | 94298.6331
16 | 1528672 | 1016784 | 2124224 | 1735552 | 1622368 | 30573.44 | 20335.68 | 42484.48 | 34711.04 | 32447.36 | 1.5034 | 0.47866 | 1.0698 | -20269.2534 | -13018.9335 | 43399.3068
17 | 1482816 | 1029904 | 2133120 | 1757248 | 1539136 | 29656.32 | 20598.08 | 42662.4 | 35144.96 | 30782.72 | 1.4398 | 0.48282 | 1.1417 | -44212.089 | 151523.966 | 378025.705
18 | 1491328 | 1013728 | 2085152 | 1777184 | 1653504 | 29826.56 | 20274.56 | 41703.04 | 35543.68 | 33070.08 | 1.4711 | 0.48617 | 1.0748 | 1621.4629 | 27875.6527 | 100311.5584
19 | 1469056 | 1007552 | 2094720 | 1748032 | 1614496 | 29381.12 | 20151.04 | 41894.4 | 34960.64 | 32289.92 | 1.458 | 0.481 | 1.0827 | 98510.527 | 25934.5576 | 90190.8476
20 | 1461024 | 1067968 | 2109952 | 1716800 | 1690528 | 29220.48 | 21359.36 | 42199.04 | 34336 | 33810.56 | 1.368 | 0.50616 | 1.0155 | -621728.3155 | 181815.2623 | -1332095.3451
21 | 1456832 | 1001232 | 2227456 | 1792800 | 1696064 | 29136.64 | 20024.64 | 44549.12 | 35856 | 33921.28 | 1.455 | 0.4495 | 1.057 | 239962.5064 | -858207.9265 | 693385.4832
22 | 1459840 | 952464 | 2105536 | 1670912 | 1596896 | 29196.8 | 19049.28 | 42110.72 | 33418.24 | 31937.92 | 1.5327 | 0.45236 | 1.0463 | 851601.7901 | -123865.8849 | 1120318.4363
23 | 1382112 | 954512 | 2017568 | 1807008 | 1625024 | 27642.24 | 19090.24 | 40351.36 | 36140.16 | 32500.48 | 1.448 | 0.4731 | 1.112 | 2804415.3943 | 2120113.1135 | -10420.7924
24 | 1554176 | 1001392 | 2066368 | 1719680 | 1698400 | 31083.52 | 20027.84 | 41327.36 | 34393.6 | 33968 | 1.552 | 0.48461 | 1.0125 | -415788.6466 | 231304.785 | -1410080.7111
25 | 1492736 | 1075520 | 2116416 | 1823744 | 1568448 | 29854.72 | 21510.4 | 42328.32 | 36474.88 | 31368.96 | 1.3879 | 0.50818 | 1.1628 | 11387.0587 | 357662.278 | -1272659.0072
26 | 1532000 | 1048160 | 2187584 | 1788800 | 1588416 | 30640 | 20963.2 | 43751.68 | 35776 | 31768.32 | 1.4616 | 0.47914 | 1.1262 | 476888.4659 | 1040610.0013 | -307680.8599
27 | 1505568 | 1002864 | 2130048 | 1749344 | 1628608 | 30111.36 | 20057.28 | 42600.96 | 34986.88 | 32572.16 | 1.5013 | 0.47082 | 1.0741 | -81627.9765 | -178981.3292 | -21933.72
28 | 1468032 | 1010032 | 2093280 | 1676544 | 1558176 | 29360.64 | 20200.64 | 41865.6 | 33530.88 | 31163.52 | 1.4535 | 0.48251 | 1.076 | 78847.7459 | 24570.2175 | 2474485.1069
29 | 1436608 | 995488 | 2017568 | 1744096 | 1653856 | 28732.16 | 19909.76 | 40351.36 | 34881.92 | 33077.12 | 1.4431 | 0.49341 | 1.0546 | 504842.7314 | 755522.7126 | -271138.9065
30 | 1441888 | 977856 | 2030048 | 1795904 | 1601408 | 28837.76 | 19557.12 | 40600.96 | 35918.08 | 32028.16 | 1.4745 | 0.48169 | 1.1215 | 812047.6172 | 1141435.019 | -269464.2023
31 | 1531904 | 1019632 | 2088800 | 1808640 | 1648256 | 30638.08 | 20392.64 | 41776 | 36172.8 | 32965.12 | 1.5024 | 0.48814 | 1.0973 | 23118.3318 | -7007.8535 | 365256.4141
32 | 1477344 | 1002448 | 2100352 | 1747584 | 1552480 | 29546.88 | 20048.96 | 42007.04 | 34951.68 | 31049.6 | 1.4737 | 0.47728 | 1.1257 | 93704.3577 | 2965.8799 | 602767.6135
33 | 1500288 | 1008448 | 2144832 | 1740192 | 1680576 | 30005.76 | 20168.96 | 42896.64 | 34803.84 | 33611.52 | 1.4877 | 0.47018 | 1.0355 | -31314.4322 | -171226.2891 | -614103.6685
34 | 1529856 | 1000544 | 1990208 | 1767680 | 1651936 | 30597.12 | 20010.88 | 39804.16 | 35353.6 | 33038.72 | 1.529 | 0.50273 | 1.0701 | -265284.2818 | 780099.2076 | -5103.2642
35 | 1510912 | 1049728 | 2125440 | 1718816 | 1612544 | 30218.24 | 20994.56 | 42508.8 | 34376.32 | 32250.88 | 1.4393 | 0.49389 | 1.0659 | 235669.3277 | 310691.3721 | 259596.1947
36 | 1528736 | 1064224 | 2207040 | 1696736 | 1604608 | 30574.72 | 21284.48 | 44140.8 | 33934.72 | 32092.16 | 1.4365 | 0.4822 | 1.0574 | 672251.3325 | 1956471.1558 | 602491.3383
37 | 1558496 | 1040880 | 2095840 | 1763968 | 1639520 | 31169.92 | 20817.6 | 41916.8 | 35279.36 | 32790.4 | 1.4973 | 0.49664 | 1.0759 | 601744.0473 | -45260.0835 | -23216.4425
38 | 1418272 | 995120 | 2119616 | 1752832 | 1572704 | 28365.44 | 19902.4 | 42392.32 | 35056.64 | 31454.08 | 1.4252 | 0.46948 | 1.1145 | 682125.4108 | -173303.8404 | 325027.8368
39 | 1452896 | 1008448 | 2104256 | 1802432 | 1673888 | 29057.92 | 20168.96 | 42085.12 | 36048.64 | 33477.76 | 1.4407 | 0.47924 | 1.0768 | 153076.0866 | -13355.1359 | 660552.7746
40 | 1514848 | 992960 | 1991040 | 1707296 | 1663616 | 30296.96 | 19859.2 | 39820.8 | 34145.92 | 33272.32 | 1.5256 | 0.49871 | 1.0263 | -228027.5062 | 1107270.7752 | -923310.1569
41 | 1413248 | 1014032 | 2054368 | 1767008 | 1593344 | 28264.96 | 20280.64 | 41087.36 | 35340.16 | 31866.88 | 1.3937 | 0.4936 | 1.109 | 130901.0437 | 76983.7695 | 14987.269
42 | 1424256 | 1029600 | 2084192 | 1705760 | 1530464 | 28485.12 | 20592 | 41683.84 | 34115.2 | 30609.28 | 1.3833 | 0.494 | 1.1145 | -310688.1933 | -76006.601 | 2377194.4355
43 | 1483840 | 996656 | 2092192 | 1700864 | 1653344 | 29676.8 | 19933.12 | 41843.84 | 34017.28 | 33066.88 | 1.4888 | 0.47637 | 1.0287 | 72299.7642 | 74295.7982 | -744342.8015
44 | 1463936 | 1003024 | 2013376 | 1683552 | 1596096 | 29278.72 | 20060.48 | 40267.52 | 33671.04 | 31921.92 | 1.4595 | 0.49818 | 1.0548 | 171529.6173 | 529962.4295 | 1001788.6477
45 | 1491552 | 999920 | 2082144 | 1798112 | 1657440 | 29831.04 | 19998.4 | 41642.88 | 35962.24 | 33148.8 | 1.4917 | 0.48024 | 1.0849 | 5020.6275 | 136396.569 | 380255.2916
46 | 1510752 | 1006448 | 2099648 | 1734176 | 1617216 | 30215.04 | 20128.96 | 41992.96 | 34683.52 | 32344.32 | 1.5011 | 0.47934 | 1.0723 | -86837.2024 | 5513.8226 | 115277.3102
47 | 1510976 | 1042944 | 2221824 | 1759712 | 1618624 | 30219.52 | 20858.88 | 44436.48 | 35194.24 | 32372.48 | 1.4488 | 0.46941 | 1.0872 | 185633.9202 | 1198830.6921 | 23910.8747
48 | 1552928 | 1027376 | 2150016 | 1686240 | 1543296 | 31058.56 | 20547.52 | 43000.32 | 33724.8 | 30865.92 | 1.5115 | 0.47785 | 1.0926 | 223360.5985 | 181050.5609 | 2700245.1663
49 | 1422080 | 1006560 | 2046016 | 1743360 | 1609696 | 28441.6 | 20131.2 | 40920.32 | 34867.2 | 32193.92 | 1.4128 | 0.49196 | 1.083 | 325958.01 | 254632.8594 | 158746.8939
50 | 1452352 | 1012560 | 2066432 | 1771936 | 1557088 | 29047.04 | 20251.2 | 41328.64 | 35438.72 | 31141.76 | 1.4343 | 0.49 | 1.138 | 89585.5751 | 77241.5833 | -103453.8111
51 | 1423712 | 982704 | 2028448 | 1748864 | 1634144 | 28474.24 | 19654.08 | 40568.96 | 34977.28 | 32682.88 | 1.4488 | 0.48446 | 1.0702 | 972293.3322 | 1026888.5972 | -65235.8319
52 | 1437664 | 971600 | 2063104 | 1716576 | 1587584 | 28753.28 | 19432 | 41262.08 | 34331.52 | 31751.68 | 1.4797 | 0.47094 | 1.0813 | 1016740.3116 | 702711.8535 | 786455.6635
53 | 1411680 | 998240 | 2122304 | 1698144 | 1554176 | 28233.6 | 19964.8 | 42446.08 | 33962.88 | 31083.52 | 1.4142 | 0.47036 | 1.0926 | 642378.1709 | -171284.7417 | 2003158.8648
54 | 1407872 | 979328 | 2077952 | 1702048 | 1537376 | 28157.44 | 19586.56 | 41559.04 | 34040.96 | 30747.52 | 1.4376 | 0.47129 | 1.1071 | 1310966.7989 | 355394.0484 | 2335789.446
55 | 1461728 | 995760 | 2038720 | 1736640 | 1575264 | 29234.56 | 19915.2 | 40774.4 | 34732.8 | 31505.28 | 1.468 | 0.48842 | 1.1024 | 273565.302 | 556816.7012 | 635955.317
56 | 1470912 | 1000608 | 2020608 | 1712576 | 1568096 | 29418.24 | 20012.16 | 40412.16 | 34251.52 | 31361.92 | 1.47 | 0.4952 | 1.0921 | 149863.5686 | 563654.1908 | 1280769.4386
57 | 1437952 | 1027120 | 2022304 | 1715392 | 1486752 | 28759.04 | 20542.4 | 40446.08 | 34307.84 | 29735.04 | 1.4 | 0.5079 | 1.1538 | -194243.5432 | -280946.4207 | 2933035.6165
58 | 1464256 | 957552 | 2046624 | 1753664 | 1632448 | 29285.12 | 19151.04 | 40932.48 | 35073.28 | 32648.96 | 1.5292 | 0.46787 | 1.0743 | 678577.9233 | 1314291.1055 | -39174.9309
59 | 1438176 | 1000496 | 2085472 | 1725536 | 1607072 | 28763.52 | 20009.92 | 41709.44 | 34510.72 | 32141.44 | 1.4375 | 0.47975 | 1.0737 | 382313.3701 | 108558.6948 | 317556.0119
60 | 1404736 | 1024160 | 2121920 | 1748032 | 1647104 | 28094.72 | 20483.2 | 42438.4 | 34960.64 | 32942.08 | 1.3716 | 0.48266 | 1.0613 | -209487.7547 | 50506.1134 | -172423.376
61 | 1483744 | 1021888 | 2124160 | 1798112 | 1684928 | 29674.88 | 20437.76 | 42483.2 | 35962.24 | 33698.56 | 1.452 | 0.48108 | 1.0672 | -12618.0333 | 34660.5395 | 709515.4984
62 | 1548928 | 997280 | 2102080 | 1788768 | 1642752 | 30978.56 | 19945.6 | 42041.6 | 35775.36 | 32855.04 | 1.5532 | 0.47443 | 1.0889 | -473799.149 | -10502.0453 | 140564.3594
63 | 1513440 | 1056128 | 2152640 | 1884960 | 1728832 | 30268.8 | 21122.56 | 43052.8 | 37699.2 | 34576.64 | 1.433 | 0.49062 | 1.0903 | 321848.9349 | 786639.643 | 4818318.4912
64 | 1540000 | 999024 | 2075232 | 1742848 | 1531744 | 30800 | 19980.48 | 41504.64 | 34856.96 | 30634.88 | 1.5415 | 0.4814 | 1.1378 | -365861.6799 | 196039.6429 | 951464.7466
65 | 1486560 | 969808 | 2099712 | 1761248 | 1621760 | 29731.2 | 19396.16 | 41994.24 | 35224.96 | 32435.2 | 1.5328 | 0.46188 | 1.086 | 109881.2967 | 21503.27 | 10888.451
66 | 1449024 | 982960 | 2080544 | 1834848 | 1691008 | 28980.48 | 19659.2 | 41610.88 | 36696.96 | 33820.16 | 1.4741 | 0.47245 | 1.0851 | 608732.4916 | 285655.5941 | 1742083.1781
67 | 1523744 | 972816 | 2028672 | 1756064 | 1587488 | 30474.88 | 19456.32 | 40573.44 | 35121.28 | 31749.76 | 1.5663 | 0.47953 | 1.1062 | -571602.2035 | 1309083.8873 | 184953.9429
68 | 1445472 | 1018624 | 2071520 | 1790336 | 1607584 | 28909.44 | 20372.48 | 41430.4 | 35806.72 | 32151.68 | 1.419 | 0.49173 | 1.1137 | -8401.701 | -5264.3092 | -160604.5127
69 | 1439072 | 976960 | 2044704 | 1723296 | 1558496 | 28781.44 | 19539.2 | 40894.08 | 34465.92 | 31169.92 | 1.473 | 0.4778 | 1.1057 | 876518.0619 | 925182.8337 | 1206087.6441
70 | 1479168 | 1021728 | 2092608 | 1777120 | 1613536 | 29583.36 | 20434.56 | 41852.16 | 35542.4 | 32270.72 | 1.4477 | 0.48826 | 1.1014 | -18577.9475 | -11676.2156 | -43546.7637
71 | 1457376 | 1034816 | 2137728 | 1736704 | 1631168 | 29147.52 | 20696.32 | 42754.56 | 34734.08 | 32623.36 | 1.4083 | 0.48407 | 1.0647 | -232067.563 | 245653.1071 | -68880.5428
72 | 1423552 | 968752 | 2166016 | 1743360 | 1557344 | 28471.04 | 19375.04 | 43320.32 | 34867.2 | 31146.88 | 1.4695 | 0.44725 | 1.1194 | 1357895.0777 | -1288801.1007 | 678208.2876
73 | 1529696 | 982432 | 2027136 | 1675744 | 1506016 | 30593.92 | 19648.64 | 40542.72 | 33514.88 | 30120.32 | 1.5571 | 0.48464 | 1.1127 | -535520.2254 | 1053520.9114 | 4424387.5999
74 | 1469792 | 1010192 | 2041888 | 1692160 | 1598688 | 29395.84 | 20203.84 | 40837.76 | 33843.2 | 31973.76 | 1.455 | 0.49473 | 1.0585 | 71678.5137 | 188189.9033 | 821071.1206
75 | 1468128 | 1023264 | 2198720 | 1772544 | 1587104 | 29362.56 | 20465.28 | 43974.4 | 35450.88 | 31742.08 | 1.4347 | 0.46539 | 1.1168 | -49082.676 | 199282.8823 | -67577.1874
76 | 1526144 | 976800 | 2103872 | 1713664 | 1606880 | 30522.88 | 19536 | 42077.44 | 34273.28 | 32137.6 | 1.5624 | 0.46429 | 1.0665 | -561116.6339 | -50453.0803 | 410177.3526
77 | 1453856 | 1012832 | 2040288 | 1694048 | 1572704 | 29077.12 | 20256.64 | 40805.76 | 33880.96 | 31454.08 | 1.4354 | 0.49642 | 1.0772 | 82031.5305 | 129373.4937 | 1571030.4306
78 | 1423264 | 1032592 | 2069248 | 1787936 | 1554176 | 28465.28 | 20651.84 | 41384.96 | 35758.72 | 31083.52 | 1.3783 | 0.49902 | 1.1504 | -397771.6471 | -182090.9168 | -565564.6977
79 | 1540544 | 1025792 | 2070432 | 1697920 | 1671712 | 30810.88 | 20515.84 | 41408.64 | 33958.4 | 33434.24 | 1.5018 | 0.49545 | 1.0157 | 147176.2458 | -92598.1794 | -1293015.3763
80 | 1506432 | 1001760 | 2043040 | 1732512 | 1607264 | 30128.64 | 20035.2 | 40860.8 | 34650.24 | 32145.28 | 1.5038 | 0.49033 | 1.0779 | -93186.7923 | 379403.4685 | 262852.9325
81 | 1434560 | 1011040 | 2112896 | 1835520 | 1681888 | 28691.2 | 20220.8 | 42257.92 | 36710.4 | 33637.76 | 1.4189 | 0.47851 | 1.0913 | 164614.7337 | -34454.4307 | 1513932.6767
82 | 1472960 | 1014512 | 2088480 | 1835520 | 1603776 | 29459.2 | 20290.24 | 41769.6 | 36710.4 | 32075.52 | 1.4519 | 0.48577 | 1.1445 | 28247.5054 | 18085.0549 | -590523.7502
83 | 1517536 | 1040512 | 2012448 | 1775552 | 1568992 | 30350.72 | 20810.24 | 40248.96 | 35511.04 | 31379.84 | 1.4585 | 0.51704 | 1.1317 | 226019.7272 | -789621.3616 | -167518.2822
84 | 1490144 | 1035184 | 2115200 | 1794496 | 1658336 | 29802.88 | 20703.68 | 42304 | 35889.92 | 33166.72 | 1.4395 | 0.4894 | 1.0821 | -14257.5433 | 97812.8723 | 343775.5237
85 | 1560928 | 1094496 | 2147200 | 1744608 | 1614176 | 31218.56 | 21889.92 | 42944 | 34892.16 | 32283.52 | 1.4262 | 0.50973 | 1.0808 | 2096951.0617 | 1415803.5863 | 108544.0624
86 | 1494592 | 1043408 | 2124736 | 1780992 | 1645248 | 29891.84 | 20868.16 | 42494.72 | 35619.84 | 32904.96 | 1.4324 | 0.49108 | 1.0825 | 23743.6257 | 241355.1292 | 100314.6877
87 | 1489088 | 1056768 | 2096544 | 1777216 | 1611136 | 29781.76 | 21135.36 | 41930.88 | 35544.32 | 32222.72 | 1.4091 | 0.50405 | 1.1031 | -48651.6191 | -66063.1882 | -52701.4793
88 | 1525472 | 1034608 | 2168128 | 1796736 | 1646560 | 30509.44 | 20692.16 | 43362.56 | 35934.72 | 32931.2 | 1.4744 | 0.47719 | 1.0912 | 218444.9821 | 442409.3891 | 238446.8619
89 | 1521504 | 1037344 | 2186432 | 1845056 | 1710944 | 30430.08 | 20746.88 | 43728.64 | 36901.12 | 34218.88 | 1.4667 | 0.47445 | 1.0784 | 224389.3226 | 656416.0994 | 2621920.4904
90 | 1504832 | 1032384 | 2172224 | 1781920 | 1770720 | 30096.64 | 20647.68 | 43444.48 | 35638.4 | 35414.4 | 1.4576 | 0.47527 | 1.0063 | 71570.9206 | 405815.4985 | 797860.2519
91 | 1454944 | 1025168 | 2151360 | 1730688 | 1588448 | 29098.88 | 20503.36 | 43027.2 | 34613.76 | 31768.96 | 1.4192 | 0.47652 | 1.0895 | -104324.9679 | 141363.2168 | 558375.81
92 | 1494400 | 1038352 | 2157888 | 1768448 | 1644064 | 29888 | 20767.04 | 43157.76 | 35368.96 | 32881.28 | 1.4392 | 0.48119 | 1.0757 | 17436.4752 | 460559.1747 | 2070.6832
93 | 1539424 | 1019152 | 2124288 | 1759584 | 1642336 | 30788.48 | 20383.04 | 42485.76 | 35191.68 | 32846.72 | 1.5105 | 0.47976 | 1.0714 | 18441.9388 | 9171.0659 | -57127.4285
94 | 1459744 | 1042832 | 2040000 | 1765536 | 1606176 | 29194.88 | 20856.64 | 40800 | 35310.72 | 32123.52 | 1.3998 | 0.51119 | 1.0992 | -320498.9005 | -599892.6066 | 20535.1508
95 | 1471936 | 1014304 | 2108608 | 1746016 | 1614848 | 29438.72 | 20286.08 | 42172.16 | 34920.32 | 32296.96 | 1.4512 | 0.48103 | 1.0812 | 31437.0784 | -12053.1978 | 96102.7491
96 | 1516032 | 984496 | 2088576 | 1756096 | 1619552 | 30320.64 | 19689.92 | 41771.52 | 35121.92 | 32391.04 | 1.5399 | 0.47137 | 1.0843 | -320520.913 | 164992.3841 | 29657.5108
97 | 1471136 | 1046160 | 2065536 | 1774976 | 1706624 | 29422.72 | 20923.2 | 41310.72 | 35499.52 | 34132.48 | 1.4062 | 0.50648 | 1.0401 | -236234.4129 | -395009.5957 | 220445.316
98 | 1521984 | 1043840 | 2109568 | 1697760 | 1660352 | 30439.68 | 20876.8 | 42191.36 | 33955.2 | 33207.04 | 1.4581 | 0.49481 | 1.0225 | 305357.7119 | 89771.7989 | -976034.77
99 | 1487072 | 1029968 | 2061952 | 1753152 | 1611680 | 29741.44 | 20599.36 | 41239.04 | 35063.04 | 32233.6 | 1.4438 | 0.49951 | 1.0878 | -24376.725 | -183366.3484 | 84167.8489
100 | 1535296 | 1015568 | 2061632 | 1735776 | 1701504 | 30705.92 | 20311.36 | 41232.64 | 34715.52 | 34030.08 | 1.5118 | 0.4926 | 1.0201 | -44897.175 | 40866.9802 | -982190.6921
101 | 1503648 | 1055872 | 2160384 | 1768000 | 1612896 | 30072.96 | 21117.44 | 43207.68 | 35360 | 32257.92 | 1.4241 | 0.48874 | 1.0962 | 172025.9316 | 898104.2289 | 850.7906
102 | 1457536 | 1007616 | 2150976 | 1788800 | 1612992 | 29150.72 | 20152.32 | 43019.52 | 35776 | 32259.84 | 1.4465 | 0.46845 | 1.109 | 146572.3466 | -211821.8325 | -104842.2213
103 | 1481696 | 982288 | 2144832 | 1771168 | 1638592 | 29633.92 | 19645.76 | 42896.64 | 35423.36 | 32771.84 | 1.5084 | 0.45798 | 1.0809 | 151350.3804 | -631731.5819 | 15486.0908
104 | 1516416 | 997760 | 2041920 | 1833664 | 1689984 | 30328.32 | 19955.2 | 40838.4 | 36673.28 | 33799.68 | 1.5198 | 0.48864 | 1.085 | -197423.5397 | 481002.8814 | 1684322.9043
105 | 1552480 | 1039824 | 2179904 | 1800896 | 1680032 | 31049.6 | 20796.48 | 43598.08 | 36017.92 | 33600.64 | 1.493 | 0.477 | 1.0719 | 521660.8903 | 684809.5823 | 711379.6126
106 | 1549152 | 1004240 | 2090144 | 1786080 | 1539296 | 30983.04 | 20084.8 | 41802.88 | 35721.6 | 30785.92 | 1.5426 | 0.48046 | 1.1603 | -317227.1344 | 59526.8346 | -619092.2169
107 | 1497280 | 1036816 | 2038240 | 1738432 | 1604224 | 29945.6 | 20736.32 | 40764.8 | 34768.64 | 32084.48 | 1.4441 | 0.50868 | 1.0837 | 37583.6793 | -466650.3649 | 255365.7585
108 | 1462048 | 1041840 | 2140096 | 1864288 | 1680576 | 29240.96 | 20836.8 | 42801.92 | 37285.76 | 33611.52 | 1.4033 | 0.48682 | 1.1093 | -285794.8824 | 371755.6856 | 2110115.2607
109 | 1475776 | 1052480 | 2115712 | 1780736 | 1594848 | 29515.52 | 21049.6 | 42314.24 | 35614.72 | 31896.96 | 1.4022 | 0.49746 | 1.1166 | -225913.9435 | 204301.169 | -155095.0049
110 | 1469536 | 1013984 | 2126336 | 1687136 | 1702048 | 29390.72 | 20279.68 | 42526.72 | 33742.72 | 34040.96 | 1.4493 | 0.47687 | 0.99124 | 38059.1806 | -42767.9863 | -2474768.2124
111 | 1522720 | 1047696 | 2123520 | 1803744 | 1635232 | 30454.4 | 20953.92 | 42470.4 | 36074.88 | 32704.64 | 1.4534 | 0.49338 | 1.1031 | 359926.5333 | 268010.8336 | 135726.227
112 | 1472160 | 1019936 | 2205760 | 1798752 | 1559904 | 29443.2 | 20398.72 | 44115.2 | 35975.04 | 31198.08 | 1.4434 | 0.4624 | 1.1531 | -14145.0153 | 73922.331 | -804905.0724
113 | 1543936 | 1050272 | 2114752 | 1816032 | 1655424 | 30878.72 | 21005.44 | 42295.04 | 36320.64 | 33108.48 | 1.47 | 0.49664 | 1.097 | 663722.5641 | 178826.3223 | 569206.4668
114 | 1478944 | 1025472 | 2187520 | 1868288 | 1592128 | 29578.88 | 20509.44 | 43750.4 | 37365.76 | 31842.56 | 1.4422 | 0.46878 | 1.1735 | -38807.7576 | 253054.0029 | -1344304.3496
115 | 1484512 | 1018416 | 2095904 | 1781824 | 1642272 | 29690.24 | 20368.32 | 41918.08 | 35636.48 | 32845.44 | 1.4577 | 0.48591 | 1.085 | -745.309 | -474.4727 | 90563.7583
116 | 1486048 | 997808 | 2115584 | 1799040 | 1651456 | 29720.96 | 19956.16 | 42311.68 | 35980.8 | 33029.12 | 1.4893 | 0.47165 | 1.0894 | 50441.2124 | -120250.4045 | 318139.58
117 | 1511392 | 1002608 | 2070592 | 1756096 | 1563936 | 30227.84 | 20052.16 | 41411.84 | 35121.92 | 31278.72 | 1.5075 | 0.48421 | 1.1229 | -119257.4111 | 188243.8455 | 298175.7115
118 | 1461600 | 1023264 | 2113728 | 1714240 | 1579040 | 29232 | 20465.28 | 42274.56 | 34284.8 | 31580.8 | 1.4284 | 0.4841 | 1.0856 | -62371.3862 | 26269.0875 | 1006364.4558
119 | 1439712 | 1010880 | 2078112 | 1797376 | 1598432 | 28794.24 | 20217.6 | 41562.24 | 35947.52 | 31968.64 | 1.4242 | 0.48644 | 1.1245 | 153272.9377 | 66270.9696 | -318535.5849
120 | 1433440 | 1014512 | 2138112 | 1761088 | 1539776 | 28668.8 | 20290.24 | 42762.24 | 35221.76 | 30795.52 | 1.4129 | 0.47449 | 1.1437 | 86150.3125 | -54633.3692 | 243259.4953
121 | 1489248 | 1035296 | 2093408 | 1830528 | 1599552 | 29784.96 | 20705.92 | 41868.16 | 36610.56 | 31991.04 | 1.4385 | 0.49455 | 1.1444 | -20487.6344 | -50784.4379 | -652122.9699
122 | 1446752 | 988496 | 1999136 | 1771456 | 1693568 | 28935.04 | 19769.92 | 39982.72 | 35429.12 | 33871.36 | 1.4636 | 0.49446 | 1.046 | 540008.0922 | 1207188.0483 | 89316.1686
123 | 1518752 | 994496 | 2171776 | 1707232 | 1597504 | 30375.04 | 19889.92 | 43435.52 | 34144.64 | 31950.08 | 1.5272 | 0.45792 | 1.0687 | -251113.8278 | -672030.609 | 687111.4379
124 | 1449408 | 978912 | 2089088 | 1786784 | 1584608 | 28988.16 | 19578.24 | 41781.76 | 35735.68 | 31692.16 | 1.4806 | 0.46858 | 1.1276 | 672676.3696 | 184307.2878 | -305977.9534
125 | 1489504 | 994816 | 2055488 | 1756064 | 1619072 | 29790.08 | 19896.32 | 41109.76 | 35121.28 | 32381.44 | 1.4973 | 0.48398 | 1.0846 | 25559.9717 | 423594.2902 | 32059.7575
126 | 1480256 | 1004400 | 2075552 | 1783072 | 1665952 | 29605.12 | 20088 | 41511.04 | 35661.44 | 33319.04 | 1.4738 | 0.48392 | 1.0703 | 66028.9139 | 139244.5683 | 240027.0004
127 | 1486016 | 995808 | 2026080 | 1717696 | 1586464 | 29720.32 | 19916.16 | 40521.6 | 34353.92 | 31729.28 | 1.4923 | 0.49149 | 1.0827 | 55680.7672 | 668711.2599 | 791992.7046
128 | 1498016 | 1020048 | 2124800 | 1824448 | 1700320 | 29960.32 | 20400.96 | 42496 | 36488.96 | 34006.4 | 1.4686 | 0.48007 | 1.073 | 4327.9761 | 17964.3696 | 1680018.4316
129 | 1558016 | 1002448 | 2069152 | 1813152 | 1589920 | 31160.32 | 20048.96 | 41383.04 | 36263.04 | 31798.4 | 1.5542 | 0.48447 | 1.1404 | -413783.1876 | 199237.3423 | -643741.9504
130 | 1554048 | 981392 | 2055584 | 1695488 | 1622656 | 31080.96 | 19627.84 | 41111.68 | 33909.76 | 32453.12 | 1.5835 | 0.47743 | 1.0449 | -909396.7764 | 665615.1495 | 88339.4638
131 | 1452256 | 1010816 | 1995488 | 1704576 | 1536704 | 29045.12 | 20216.32 | 39909.76 | 34091.52 | 30734.08 | 1.4367 | 0.50655 | 1.1092 | 117693.7273 | 310060.4236 | 2263574.5986
132 | 1484608 | 994816 | 2098240 | 1739296 | 1576288 | 29692.16 | 19896.32 | 41964.8 | 34785.92 | 31525.76 | 1.4923 | 0.47412 | 1.1034 | 71306.0023 | 24138.7551 | 570552.4916
133 | 1486880 | 1004336 | 2091616 | 1692544 | 1570208 | 29737.6 | 20086.72 | 41832.32 | 33850.88 | 31404.16 | 1.4805 | 0.48017 | 1.0779 | 29668.1969 | 50968.4105 | 1678410.8389
134 | 1453760 | 1034176 | 2030112 | 1758112 | 1605568 | 29075.2 | 20683.52 | 40602.24 | 35162.24 | 32111.36 | 1.4057 | 0.50942 | 1.095 | -246286.5082 | -452585.0654 | 80943.1199
135 | 1469536 | 989696 | 2035360 | 1731232 | 1677536 | 29390.72 | 19793.92 | 40707.2 | 34624.64 | 33550.72 | 1.4848 | 0.48625 | 1.032 | 258628.9362 | 745730.4846 | -765886.205
136 | 1439616 | 1017312 | 2083104 | 1754528 | 1649824 | 28792.32 | 20346.24 | 41662.08 | 35090.56 | 32996.48 | 1.4151 | 0.48836 | 1.0635 | 18163.1316 | 6115.9094 | -131631.8499
137 | 1541184 | 1054848 | 2113728 | 1836576 | 1691392 | 30823.68 | 21096.96 | 42274.56 | 36731.52 | 33827.84 | 1.461 | 0.49905 | 1.0858 | 717977.933 | 189299.7998 | 1797735.4645
138 | 1524992 | 1083232 | 2089728 | 1682208 | 1568064 | 30499.84 | 21664.64 | 41794.56 | 33644.16 | 31361.28 | 1.4078 | 0.51836 | 1.0728 | 852311.4208 | -288735.6426 | 1981532.875
139 | 1509792 | 1033968 | 2062944 | 1777792 | 1638368 | 30195.84 | 20679.36 | 41258.88 | 35555.84 | 32767.36 | 1.4602 | 0.50121 | 1.0851 | 110883.0323 | -239293.985 | 48796.251
140 | 1550208 | 1055616 | 2175808 | 1812800 | 1688128 | 31004.16 | 21112.32 | 43516.16 | 36256 | 33762.56 | 1.4685 | 0.48516 | 1.0739 | 868161.1276 | 1123001.9643 | 1114654.1461
141 | 1513408 | 1037616 | 2167616 | 1791584 | 1601024 | 30268.16 | 20752.32 | 43352.32 | 35831.68 | 32020.48 | 1.4585 | 0.47869 | 1.119 | 164615.1692 | 519408.6623 | -231093.7263
142 | 1497696 | 1042416 | 2080224 | 1791712 | 1621120 | 29953.92 | 20848.32 | 41604.48 | 35834.24 | 32422.4 | 1.4368 | 0.50111 | 1.1052 | 52907.9574 | -199741.6574 | -43086.2013
143 | 1461952 | 930656 | 2153216 | 1834304 | 1654048 | 29239.04 | 18613.12 | 43064.32 | 36686.08 | 33080.96 | 1.5709 | 0.43222 | 1.109 | 1060293.7984 | -1834134.3351 | 750089.576
144 | 1500768 | 1028224 | 2066816 | 1810944 | 1640928 | 30015.36 | 20564.48 | 41336.32 | 36218.88 | 32818.56 | 1.4596 | 0.49749 | 1.1036 | 34281.2732 | -136698.0454 | 260658.5633
145 | 1511168 | 1025632 | 1950272 | 1711840 | 1556256 | 30223.36 | 20512.64 | 39005.44 | 34236.8 | 31125.12 | 1.4734 | 0.52589 | 1.1 | 56460.6196 | -449072.1412 | 1564487.3218
146 | 1436768 | 1020096 | 2056544 | 1782624 | 1570720 | 28735.36 | 20401.92 | 41130.88 | 35652.48 | 31414.4 | 1.4085 | 0.49602 | 1.1349 | -42627.0196 | -34026.4676 | -317925.6959
147 | 1534496 | 1052608 | 2245248 | 1803392 | 1669216 | 30689.92 | 21052.16 | 44904.96 | 36067.84 | 33384.32 | 1.4578 | 0.46882 | 1.0804 | 582008.2441 | 1989194.9149 | 613228.9941
148 | 1487936 | 1023840 | 2092192 | 1733600 | 1613792 | 29758.72 | 20476.8 | 41843.84 | 34672 | 32275.84 | 1.4533 | 0.48936 | 1.0742 | -9752.1037 | -19559.3178 | 164572.6565
149 | 1471904 | 1000128 | 2047744 | 1753376 | 1701824 | 29438.08 | 20002.56 | 40954.88 | 35067.52 | 34036.48 | 1.4717 | 0.4884 | 1.0303 | 146797.4607 | 383167.5062 | -450386.5048
150 | 1521216 | 1081824 | 1973600 | 1697984 | 1681344 | 30424.32 | 21636.48 | 39472 | 33959.68 | 33626.88 | 1.4062 | 0.54815 | 1.0099 | 737729.6232 | -3239064.6787 | -1562235.2627
151 | 1557408 | 1037984 | 2102784 | 1760800 | 1571296 | 31148.16 | 20759.68 | 42055.68 | 35216 | 31425.92 | 1.5004 | 0.49362 | 1.1206 | 516371.6736 | 15534.576 | 160284.4504
152 | 1441504 | 1043632 | 2137344 | 1711136 | 1568608 | 28830.08 | 20872.64 | 42746.88 | 34222.72 | 31372.16 | 1.3812 | 0.48828 | 1.0909 | -516632.6314 | 371883.0398 | 1302266.5191
153 | 1433536 | 1011872 | 2155328 | 1845696 | 1597024 | 28670.72 | 20237.44 | 43106.56 | 36913.92 | 31940.48 | 1.4167 | 0.46947 | 1.1557 | 148000.6313 | -137414.2132 | -889134.2279
154 | 1562656 | 1009552 | 2015040 | 1689696 | 1644448 | 31253.12 | 20191.04 | 40300.8 | 33793.92 | 32888.96 | 1.5479 | 0.50101 | 1.0275 | -242876.9589 | 295880.2156 | -588629.3529
155 | 1444128 | 1018624 | 2157504 | 1749632 | 1628768 | 28882.56 | 20372.48 | 43150.08 | 34992.64 | 32575.36 | 1.4177 | 0.47213 | 1.0742 | -8643.1479 | 10182.5445 | -22784.2981
156 | 1448768 | 1024112 | 2056096 | 1836064 | 1695488 | 28975.36 | 20482.24 | 41121.92 | 36721.28 | 33909.76 | 1.4147 | 0.49809 | 1.0829 | -103238.379 | -106220.9348 | 1895524.4389
157 | 1541696 | 1029072 | 2112256 | 1731072 | 1636640 | 30833.92 | 20581.44 | 42245.12 | 34621.44 | 32732.8 | 1.4981 | 0.48719 | 1.0577 | 215573.0465 | 49832.6751 | -162402.5038
158 | 1503968 | 1047168 | 2169728 | 1735264 | 1581952 | 30079.36 | 20943.36 | 43394.56 | 34705.28 | 31639.04 | 1.4362 | 0.48263 | 1.0969 | 136017.4727 | 799102.9614 | 575692.4555
159 | 1461440 | 1016672 | 2143552 | 1817504 | 1599232 | 29228.8 | 20333.44 | 42871.04 | 36350.08 | 31984.64 | 1.4375 | 0.47429 | 1.1365 | 18515.2251 | -25686.3433 | -522245.0959
160 | 1459424 | 1007024 | 2097792 | 1812864 | 1647104 | 29188.48 | 20140.48 | 41955.84 | 36257.28 | 32942.08 | 1.4492 | 0.48004 | 1.1006 | 146369.0081 | 13521.4084 | 382779.2004
161 | 1500672 | 967648 | 2067872 | 1769408 | 1588992 | 30013.44 | 19352.96 | 41357.44 | 35388.16 | 31779.84 | 1.5508 | 0.46794 | 1.1135 | -170425.6841 | 665973.9208 | -18231.1708
162 | 1478240 | 999280 | 2095680 | 1706208 | 1560384 | 29564.8 | 19985.6 | 41913.6 | 34124.16 | 31207.68 | 1.4793 | 0.47683 | 1.0935 | 105808.1033 | 38874.0742 | 1618613.5124
163 | 1414048 | 988336 | 2092000 | 1770528 | 1626752 | 28280.96 | 19766.72 | 41840 | 35410.56 | 32535.04 | 1.4307 | 0.47244 | 1.0884 | 933259.5895 | 105312.9452 | 998.8392
164 | 1488384 | 1065056 | 2116416 | 1726720 | 1670240 | 29767.68 | 21301.12 | 42328.32 | 34534.4 | 33404.8 | 1.3975 | 0.50324 | 1.0338 | -72301.4384 | 292398.1705 | -738492.796
165 | 1405824 | 972448 | 2124224 | 1787776 | 1636704 | 28116.48 | 19448.96 | 42484.48 | 35755.52 | 32734.08 | 1.4457 | 0.45779 | 1.0923 | 1580605.8208 | -428013.3519 | 86355.9703
166 | 1528672 | 1015088 | 2073312 | 1720896 | 1593920 | 30573.44 | 20301.76 | 41466.24 | 34417.92 | 31878.4 | 1.506 | 0.4896 | 1.0797 | -44985.0117 | 33969.8385 | 600798.7783
167 | 1504480 | 1003344 | 2116288 | 1771712 | 1664224 | 30089.6 | 20066.88 | 42325.76 | 35434.24 | 33284.48 | 1.4995 | 0.47411 | 1.0646 | -72614.5196 | -91741.0552 | 54647.0539
168 | 1518144 | 1052704 | 2154368 | 1787776 | 1614464 | 30362.88 | 21054.08 | 43087.36 | 35755.52 | 32289.28 | 1.4421 | 0.48864 | 1.1073 | 357782.8228 | 739538.2467 | -88092.9291
169 | 1469088 | 1000976 | 2095456 | 1807168 | 1560096 | 29381.76 | 20019.52 | 41909.12 | 36143.36 | 31201.92 | 1.4677 | 0.47769 | 1.1584 | 159272.4526 | 36925.766 | -1023387.6129
170 | 1558912 | 997120 | 2085376 | 1753216 | 1567040 | 31178.24 | 19942.4 | 41707.52 | 35064.32 | 31340.8 | 1.5634 | 0.47815 | 1.1188 | -561511.9771 | 130097.8228 | 350759.6052
171 | 1512320 | 972912 | 2094240 | 1817856 | 1634464 | 30246.4 | 19458.24 | 41884.8 | 36357.12 | 32689.28 | 1.5544 | 0.46457 | 1.1122 | -363559.177 | 119194.6647 | 174297.5545
172 | 1556448 | 1000704 | 2046592 | 1874112 | 1658464 | 31128.96 | 20014.08 | 40931.84 | 37482.24 | 33169.28 | 1.5554 | 0.48896 | 1.13 | -448711.0869 | 378988.5785 | 1388707.2088
173 | 1538112 | 1024640 | 2103744 | 1717696 | 1675360 | 30762.24 | 20492.8 | 42074.88 | 34353.92 | 33507.2 | 1.5011 | 0.48706 | 1.0253 | 118628.2972 | 7552.6394 | -1002646.381
174 | 1495008 | 1020896 | 2147840 | 1809952 | 1642976 | 29900.16 | 20417.92 | 42956.8 | 36199.04 | 32859.52 | 1.4644 | 0.47531 | 1.1016 | 3013.2885 | 51175.0517 | 288844.9361
175 | 1502272 | 1014144 | 2104064 | 1709120 | 1597600 | 30045.44 | 20282.88 | 42081.28 | 34182.4 | 31952 | 1.4813 | 0.48199 | 1.0698 | -16175.8032 | -5224.8804 | 663554.4326
176 | 1471424 | 990864 | 2103552 | 1821248 | 1639456 | 29428.48 | 19817.28 | 42071.04 | 36424.96 | 32789.12 | 1.485 | 0.47104 | 1.1109 | 227396.6502 | -29807.4586 | 292189.4785
177 | 1397920 | 1002768 | 2099328 | 1804928 | 1661824 | 27958.4 | 20055.36 | 41986.56 | 36098.56 | 33236.48 | 1.3941 | 0.47766 | 1.0861 | 581268.1392 | 9216.1902 | 531271.1389
178 | 1481376 | 1020624 | 2085920 | 1745952 | 1586144 | 29627.52 | 20412.48 | 41718.4 | 34919.04 | 31722.88 | 1.4514 | 0.48929 | 1.1008 | -10642.4779 | -14600.1513 | 351434.8308
179 | 1442688 | 1024272 | 2088096 | 1764448 | 1535424 | 28853.76 | 20485.44 | 41761.92 | 35288.96 | 30708.48 | 1.4085 | 0.49053 | 1.1492 | -120848.7555 | -31040.3566 | 134257.355
180 | 1450528 | 993648 | 2100544 | 1806080 | 1636576 | 29010.56 | 19872.96 | 42010.88 | 36121.6 | 32731.52 | 1.4598 | 0.47304 | 1.1036 | 409221.9015 | 2741.7782 | 165020.3275
181 | 1512480 | 1046528 | 1994880 | 1753056 | 1644768 | 30249.6 | 20930.56 | 39897.6 | 35061.12 | 32895.36 | 1.4452 | 0.52461 | 1.0658 | 229551.6985 | -1201531.1294 | -115280.3285
182 | 1486976 | 1055136 | 2096992 | 1865504 | 1598848 | 29739.52 | 21102.72 | 41939.84 | 37310.08 | 31976.96 | 1.4093 | 0.50317 | 1.1668 | -77819.0262 | -56646.1197 | -1045280.408
183 | 1487584 | 1016256 | 2074912 | 1844352 | 1638816 | 29751.68 | 20325.12 | 41498.24 | 36887.04 | 32776.32 | 1.4638 | 0.48978 | 1.1254 | 3573.3946 | 19888.3981 | 399862.1555
184 | 1445536 | 1015888 | 2063264 | 1764960 | 1597760 | 28910.72 | 20317.76 | 41265.28 | 35299.2 | 31955.2 | 1.4229 | 0.49237 | 1.1046 | 42722.1871 | 34357.5973 | 35825.5707
185 | 1483328 | 1012768 | 2062048 | 1806144 | 1653728 | 29666.56 | 20255.36 | 41240.96 | 36122.88 | 33074.56 | 1.4646 | 0.49115 | 1.0922 | 19273.523 | 83861.7181 | 425857.07
186 | 1446816 | 978544 | 2138752 | 1760320 | 1629856 | 28936.32 | 19570.88 | 42775.04 | 35206.4 | 32597.12 | 1.4785 | 0.45753 | 1.08 | 720070.4736 | -601256.4612 | -13060.0719
187 | 1437504 | 980224 | 2066656 | 1780992 | 1582656 | 28750.08 | 19604.48 | 41333.12 | 35619.84 | 31653.12 | 1.4665 | 0.4743 | 1.1253 | 830905.2701 | 518674.1709 | -220802.6355
188 | 1458176 | 1010816 | 2142848 | 1748032 | 1663456 | 29163.52 | 20216.32 | 42856.96 | 34960.64 | 33269.12 | 1.4426 | 0.47172 | 1.0508 | 100267.8994 | -123701.3991 | -304117.0641
189 | 1561728 | 1009088 | 2064672 | 1775168 | 1603232 | 31234.56 | 20181.76 | 41293.44 | 35503.36 | 32064.64 | 1.5477 | 0.48874 | 1.1072 | -252573.1978 | 131401.6158 | -62911.909
190 | 1516480 | 1046960 | 2187456 | 1736096 | 1538176 | 30329.6 | 20939.2 | 43749.12 | 34721.92 | 30763.52 | 1.4485 | 0.47862 | 1.1287 | 279105.4362 | 997491.1472 | 1122696.6749
191 | 1490848 | 1069248 | 2157760 | 1819712 | 1655456 | 29816.96 | 21384.96 | 43155.2 | 36394.24 | 33109.12 | 1.3943 | 0.49554 | 1.0992 | -28428.7967 | 1163170.5597 | 613627.7534
192 | 1508608 | 1000704 | 2148160 | 1728832 | 1648256 | 30172.16 | 20014.08 | 42963.2 | 34576.64 | 32965.12 | 1.5075 | 0.46584 | 1.0489 | -114388.3272 | -330804.3574 | -354971.8396
193 | 1481376 | 1038240 | 2083264 | 1764064 | 1622368 | 29627.52 | 20764.8 | 41665.28 | 35281.28 | 32447.36 | 1.4268 | 0.49837 | 1.0873 | -87191.561 | -140933.1223 | 5458.7306
194 | 1467104 | 1056704 | 2129728 | 1705856 | 1636576 | 29342.08 | 21134.08 | 42594.56 | 34117.12 | 32731.52 | 1.3884 | 0.49617 | 1.0423 | -387380.6085 | 445466.4933 | -271205.8352
195 | 1539296 | 1042992 | 2232896 | 1848928 | 1699488 | 30785.92 | 20859.84 | 44657.92 | 36978.56 | 33989.76 | 1.4758 | 0.4671 | 1.0879 | 467121.9949 | 1311063.9634 | 2383871.6418
196 | 1506912 | 1037024 | 2051936 | 1687424 | 1555296 | 30138.24 | 20740.48 | 41038.72 | 33748.48 | 31105.92 | 1.4531 | 0.50539 | 1.085 | 110624.9324 | -368594.2903 | 2273658.6365
197 | 1506016 | 1031760 | 2109888 | 1708640 | 1550048 | 30120.32 | 20635.2 | 42197.76 | 34172.8 | 31000.96 | 1.4597 | 0.48901 | 1.1023 | 74861.7638 | 49257.1092 | 1801184.3102
198 | 1467712 | 1033552 | 2035968 | 1778528 | 1637024 | 29354.24 | 20671.04 | 40719.36 | 35570.56 | 32740.48 | 1.4201 | 0.50765 | 1.0864 | -150865.3754 | -398916.1174 | 46956.7538
199 | 1534336 | 1006656 | 1983584 | 1731744 | 1605952 | 30686.72 | 20133.12 | 39671.68 | 34634.88 | 32119.04 | 1.5242 | 0.50749 | 1.0783 | -193961.4749 | 540186.9391 | 287629.2133
200 | 1498464 | 985488 | 2050272 | 1677216 | 1690624 | 29969.28 | 19709.76 | 41005.44 | 33544.32 | 33812.48 | 1.5205 | 0.48066 | 0.99207 | -81382.835 | 660947.8899 | -2362132.0545
201 | 1588832 | 1028432 | 2107072 | 1796736 | 1623616 | 31776.64 | 20568.64 | 42141.44 | 35934.72 | 32472.32 | 1.5449 | 0.48809 | 1.1066 | 396304.0446 | 25636.7825 | -23755.4569
202 | 1451616 | 1005136 | 2231808 | 1873888 | 1650048 | 29032.32 | 20102.72 | 44636.16 | 37477.76 | 33000.96 | 1.4442 | 0.45037 | 1.1357 | 211874.3591 | -683156.6448 | 1029869.1689
203 | 1497824 | 1041312 | 2196288 | 1848608 | 1656160 | 29956.48 | 20826.24 | 43925.76 | 36972.16 | 33123.2 | 1.4384 | 0.47412 | 1.1162 | 51683.02 | 883509.7454 | 980272.9468
204 | 1460800 | 962080 | 2126592 | 1826880 | 1668896 | 29216 | 19241.6 | 42531.84 | 36537.6 | 33377.92 | 1.5184 | 0.4524 | 1.0947 | 705439.6374 | -578193.114 | 1014604.7559
205 | 1528736 | 1031440 | 2130688 | 1866688 | 1632832 | 30574.72 | 20628.8 | 42613.76 | 37333.76 | 32656.64 | 1.4821 | 0.48409 | 1.1432 | 193651.7917 | 158462.6474 | 281271.1071
206 | 1585216 | 1023152 | 2126464 | 1799072 | 1664096 | 31704.32 | 20463.04 | 42529.28 | 35981.44 | 33281.92 | 1.5493 | 0.48115 | 1.0811 | 185101.9331 | 51046.4045 | 474729.1166
207 | 1490368 | 1030384 | 2080096 | 1762560 | 1589216 | 29807.36 | 20607.68 | 41601.92 | 35251.2 | 31784.32 | 1.4464 | 0.49535 | 1.1091 | -9140.1054 | -101225.6511 | 81802.6055
208 | 1540544 | 1033808 | 2147328 | 1819168 | 1594912 | 30810.88 | 20676.16 | 42946.56 | 36383.36 | 31898.24 | 1.4902 | 0.48144 | 1.1406 | 302059.5594 | 290804.3801 | -627989.8157
209 | 1495392 | 1029648 | 2136640 | 1819936 | 1660096 | 29907.84 | 20592.96 | 42732.8 | 36398.72 | 33201.92 | 1.4523 | 0.4819 | 1.0963 | 14467.2678 | 164370.954 | 712379.1376
210 | 1489888 | 1014192 | 1992672 | 1837056 | 1641088 | 29797.76 | 20283.84 | 39853.44 | 36741.12 | 32821.76 | 1.469 | 0.50896 | 1.1194 | 3746.4138 | 172301.7254 | 424176.0743
211 | 1574880 | 1069824 | 2038624 | 1843904 | 1655424 | 31497.6 | 21396.48 | 40772.48 | 36878.08 | 33108.48 | 1.4721 | 0.52478 | 1.1139 | 1707322.1255 | -1285019.0871 | 900652.2637
212 | 1580512 | 1048160 | 2124800 | 1737024 | 1615552 | 31610.24 | 20963.2 | 42496 | 34740.48 | 32311.04 | 1.5079 | 0.4933 | 1.0752 | 1058743.7225 | 287575.6917 | 126346.5918
213 | 1523904 | 1040784 | 1996480 | 1773568 | 1626720 | 30478.08 | 20815.68 | 39929.6 | 35471.36 | 32534.4 | 1.4642 | 0.52131 | 1.0903 | 286361.9289 | -943645.5836 | 2215.3485
214 | 1498688 | 1039616 | 2219008 | 1885024 | 1704896 | 29973.76 | 20792.32 | 44380.16 | 37700.48 | 34097.92 | 1.4416 | 0.4685 | 1.1057 | 55304.596 | 1013603.5045 | 3702115.3576
215 | 1484992 | 1053664 | 2190592 | 1865056 | 1674528 | 29699.84 | 21073.28 | 43811.84 | 37301.12 | 33490.56 | 1.4094 | 0.481 | 1.1138 | -102883.9999 | 1274322.5007 | 1892578.9535
216 | 1553824 | 1027904 | 1979008 | 1796736 | 1655648 | 31076.48 | 20558.08 | 39580.16 | 35934.72 | 33112.96 | 1.5116 | 0.5194 | 1.0852 | 239664.9109 | -474062.9172 | 342303.8473
217 | 1556800 | 1051648 | 2176896 | 1778144 | 1611840 | 31136 | 21032.96 | 43537.92 | 35562.88 | 32236.8 | 1.4803 | 0.4831 | 1.1032 | 864415.5636 | 1018554.0148 | -55295.924
218 | 1421120 | 1008512 | 2165504 | 1777440 | 1538976 | 28422.4 | 20170.24 | 43310.08 | 35548.8 | 30779.52 | 1.4091 | 0.46572 | 1.1549 | 274887.9611 | -250000.0928 | -321685.2887
219 | 1450848 | 988064 | 2167872 | 1736192 | 1596512 | 29016.96 | 19761.28 | 43357.44 | 34723.84 | 31930.24 | 1.4684 | 0.45578 | 1.0875 | 498534.6791 | -807556.1366 | 373237.4947
220 | 1472000 | 997024 | 2121344 | 1796576 | 1656288 | 29440 | 19940.48 | 42426.88 | 35931.52 | 33125.76 | 1.4764 | 0.47 | 1.0847 | 171233.9147 | -173610.9352 | 347659.7496
221 | 1471424 | 1003504 | 2125696 | 1763968 | 1582624 | 29428.48 | 20070.08 | 42513.92 | 35279.36 | 31652.48 | 1.4663 | 0.47208 | 1.1146 | 122153.1114 | -145960.7807 | 72327.569
222 | 1497920 | 1000176 | 2064320 | 1749888 | 1648416 | 29958.4 | 20003.52 | 41286.4 | 34997.76 | 32968.32 | 1.4977 | 0.48451 | 1.0616 | -40896.5272 | 262808.6064 | -166121.5189
223 | 1581632 | 1035184 | 2180544 | 1776256 | 1677792 | 31632.64 | 20703.68 | 43610.88 | 35525.12 | 33555.84 | 1.5279 | 0.47474 | 1.0587 | 608194.6049 | 542390.4472 | 168582.9081
224 | 1486560 | 1028480 | 2148736 | 1798816 | 1602368 | 29731.2 | 20569.6 | 42974.72 | 35976.32 | 32047.36 | 1.4454 | 0.47864 | 1.1226 | -23411.4739 | 197497.7622 | -285983.8455
225 | 1474912 | 1002608 | 2068576 | 1748256 | 1649824 | 29498.24 | 20052.16 | 41371.52 | 34965.12 | 32996.48 | 1.4711 | 0.48469 | 1.0597 | 107894.5019 | 200796.9776 | -192167.3876
226 | 1547936 | 1023104 | 2069152 | 1784608 | 1726560 | 30958.72 | 20462.08 | 41383.04 | 35692.16 | 34531.2 | 1.513 | 0.49446 | 1.0336 | 109813.7482 | -62444.9839 | 663363.2422
227 | 1511392 | 1003712 | 2088896 | 1763968 | 1629568 | 30227.84 | 20074.24 | 41777.92 | 35279.36 | 32591.36 | 1.5058 | 0.4805 | 1.0825 | -110799.6994 | 69002.2076 | -6504.301
228 | 1480352 | 1022416 | 2080992 | 1766912 | 1655904 | 29607.04 | 20448.32 | 41619.84 | 35338.24 | 33118.08 | 1.4479 | 0.49131 | 1.067 | -20166.65 | -33643.052 | -15155.2305
229 | 1515776 | 1045840 | 2200320 | 1749344 | 1712448 | 30315.52 | 20916.8 | 44006.4 | 34986.88 | 34248.96 | 1.4493 | 0.47531 | 1.0215 | 260455.2272 | 1101033.4137 | -653154.572
230 | 1494592 | 1017984 | 2135360 | 1779744 | 1589824 | 29891.84 | 20359.68 | 42707.2 | 35594.88 | 31796.48 | 1.4682 | 0.47673 | 1.1195 | -179.6125 | -2636.9334 | -166121.8001
231 | 1477376 | 1010928 | 2139072 | 1824736 | 1670944 | 29547.52 | 20218.56 | 42781.44 | 36494.72 | 33418.88 | 1.4614 | 0.4726 | 1.092 | 43085.8129 | -110873.0125 | 1023897.3292
232 | 1524672 | 983072 | 2210752 | 1732320 | 1642976 | 30493.44 | 19661.44 | 44215.04 | 34646.4 | 32859.52 | 1.5509 | 0.44468 | 1.0544 | -455388.6326 | -1543523.2457 | -247787.1955
233 | 1514432 | 1020528 | 2080480 | 1745184 | 1621344 | 30288.64 | 20410.56 | 41609.6 | 34903.68 | 32426.88 | 1.484 | 0.49053 | 1.0764 | 20888.5772 | -19148.2473 | 39995.6237
234 | 1506816 | 1038928 | 2122688 | 1761088 | 1611488 | 30136.32 | 20778.56 | 42453.76 | 35221.76 | 32229.76 | 1.4504 | 0.48944 | 1.0928 | 121002.5327 | 181502.9136 | 40223.1264
235 | 1524256 | 1060576 | 2132672 | 1811168 | 1602752 | 30485.12 | 21211.52 | 42653.44 | 36223.36 | 32055.04 | 1.4372 | 0.4973 | 1.13 | 543012.9396 | 540165.3935 | -394631.4251
236 | 1507936 | 1013664 | 2173504 | 1714944 | 1646944 | 30158.72 | 20273.28 | 43470.08 | 34298.88 | 32938.88 | 1.4876 | 0.46637 | 1.0413 | -28321.8788 | -131141.2657 | -452373.2587
237 | 1508000 | 1035072 | 2103552 | 1771840 | 1696192 | 30160 | 20701.44 | 42071.04 | 35436.8 | 33923.84 | 1.4569 | 0.49206 | 1.0446 | 106522.3283 | 18441.7421 | 103597.5389
238 | 1505728 | 1028224 | 2090848 | 1811776 | 1695520 | 30114.56 | 20564.48 | 41816.96 | 36235.52 | 33910.4 | 1.4644 | 0.49177 | 1.0686 | 54218.7273 | -40097.8646 | 1218026.9707
239 | 1546336 | 1034448 | 2172736 | 1824512 | 1690048 | 30926.72 | 20688.96 | 43454.72 | 36490.24 | 33800.96 | 1.4948 | 0.4761 | 1.0796 | 352127.0571 | 468096.5138 | 1450415.1609
240 | 1525792 | 1063104 | 2193920 | 1789312 | 1629632 | 30515.84 | 21262.08 | 43878.4 | 35786.24 | 32592.64 | 1.4352 | 0.48457 | 1.098 | 602992.4016 | 1673098.1271 | 33302.7952
241 | 1491616 | 1036880 | 2182848 | 1804928 | 1617056 | 29832.32 | 20737.6 | 43656.96 | 36098.56 | 32341.12 | 1.4386 | 0.47501 | 1.1162 | -4665.6056 | 613711.4956 | -127030.0048
242 | 1426400 | 1004240 | 2062240 | 1774176 | 1592192 | 28528 | 20084.8 | 41244.8 | 35483.52 | 31843.84 | 1.4204 | 0.48697 | 1.1143 | 366986.6215 | 215062.3912 | -80538.0373
243 | 1470496 | 1000288 | 2032320 | 1730368 | 1577952 | 29409.92 | 20005.76 | 40646.4 | 34607.36 | 31559.04 | 1.4701 | 0.49219 | 1.0966 | 155569.8748 | 490125.3151 | 721835.297
244 | 1459936 | 1049152 | 2077824 | 1719648 | 1558752 | 29198.72 | 20983.04 | 41556.48 | 34392.96 | 31175.04 | 1.3915 | 0.50493 | 1.1032 | -400268.667 | -284982.8955 | 1299175.754
245 | 1471040 | 982864 | 2118144 | 1725792 | 1619168 | 29420.8 | 19657.28 | 42362.88 | 34515.84 | 32383.36 | 1.4967 | 0.46402 | 1.0659 | 299430.236 | -244641.3096 | 110625.7806
246 | 1395744 | 1046272 | 2210304 | 1844352 | 1590176 | 27914.88 | 20925.44 | 44206.08 | 36887.04 | 31803.52 | 1.334 | 0.47336 | 1.1598 | -1084499.0814 | 1230435.0731 | -1082409.0287
247 | 1509952 | 1031232 | 2110656 | 1701728 | 1546976 | 30199.04 | 20624.64 | 42213.12 | 34034.56 | 30939.52 | 1.4642 | 0.48858 | 1.1 | 92509.3122 | 51353.8271 | 2091971.6054
248 | 1472288 | 1041312 | 2077792 | 1778816 | 1646464 | 29445.76 | 20826.24 | 41555.84 | 35576.32 | 32929.28 | 1.4139 | 0.50116 | 1.0804 | -184648.7786 | -213152.7232 | 88475.582
249 | 1505184 | 1012304 | 2170880 | 1828736 | 1684704 | 30103.68 | 20246.08 | 43417.6 | 36574.72 | 33694.08 | 1.4869 | 0.46631 | 1.0855 | -30398.0703 | -164517.4002 | 1429672.4298
250 | 1550656 | 1056448 | 2219392 | 1836352 | 1603232 | 31013.12 | 21128.96 | 44387.84 | 36727.04 | 32064.64 | 1.4678 | 0.47601 | 1.1454 | 894311.5631 | 1815195.0818 | -612655.5332
251 | 1495264 | 1082816 | 2187264 | 1770528 | 1621408 | 29905.28 | 21656.32 | 43745.28 | 35410.56 | 32428.16 | 1.3809 | 0.49506 | 1.092 | 78200.9308 | 2235045.1552 | -4049.773
252 | 1493440 | 1044736 | 2083488 | 1767072 | 1638432 | 29868.8 | 20894.72 | 41669.76 | 35341.44 | 32768.64 | 1.4295 | 0.50144 | 1.0785 | 12753.8707 | -184179.7642 | -5574.7848
253 | 1443072 | 1010240 | 1977728 | 1766048 | 1655648 | 28861.44 | 20204.8 | 39554.56 | 35320.96 | 33112.96 | 1.4284 | 0.51081 | 1.0667 | 156055.5177 | 390699.1026 | -25378.6553
254 | 1442368 | 995280 | 1977920 | 1680672 | 1584992 | 28847.36 | 19905.6 | 39558.4 | 33613.44 | 31699.84 | 1.4492 | 0.5032 | 1.0604 | 456721.4748 | 1125544.0484 | 1424500.5526
255 | 1517664 | 985232 | 2137344 | 1770144 | 1667296 | 30353.28 | 19704.64 | 42746.88 | 35402.88 | 33345.92 | 1.5404 | 0.46096 | 1.0617 | -335021.5347 | -481236.6189 | 32911.8265
256 | 1524064 | 1000608 | 2129152 | 1782080 | 1676224 | 30481.28 | 20012.16 | 42583.04 | 35641.6 | 33524.48 | 1.5231 | 0.46996 | 1.0632 | -223622.3537 | -199057.5783 | 281221.9879
257 | 1442464 | 1027696 | 2196608 | 1791328 | 1639200 | 28849.28 | 20553.92 | 43932.16 | 35826.56 | 32784 | 1.4036 | 0.46786 | 1.0928 | -189567.6827 | 364790.4144 | 125122.7097
258 | 1438048 | 1031808 | 2015456 | 1827424 | 1662688 | 28760.96 | 20636.16 | 40309.12 | 36548.48 | 33253.76 | 1.3937 | 0.51195 | 1.0991 | -295520.0889 | -465529.9669 | 876856.3523
259 | 1554336 | 977488 | 2024928 | 1762048 | 1647936 | 31086.72 | 19549.76 | 40498.56 | 35240.96 | 32958.72 | 1.5901 | 0.48273 | 1.0692 | -1010603.9441 | 1235179.8979 | -54430.5211
260 | 1541408 | 1001872 | 2123584 | 1877216 | 1664960 | 30828.16 | 20037.44 | 42471.68 | 37544.32 | 33299.2 | 1.5385 | 0.47178 | 1.1275 | -320634.7839 | -148424.8975 | 1712748.5818
261 | 1545728 | 1039408 | 2017632 | 1829216 | 1634784 | 30914.56 | 20788.16 | 40352.64 | 36584.32 | 32695.68 | 1.4871 | 0.51516 | 1.1189 | 454290.4728 | -706565.7579 | 221959.5389
262 | 1551136 | 1029648 | 2093408 | 1753120 | 1672256 | 31022.72 | 20592.96 | 41868.16 | 35062.4 | 33445.12 | 1.5065 | 0.49185 | 1.0484 | 270290.3083 | -34031.4156 | -280227.8841
263 | 1567040 | 1037552 | 2211776 | 1779264 | 1666880 | 31340.8 | 20751.04 | 44235.52 | 35585.28 | 33337.6 | 1.5103 | 0.4691 | 1.0674 | 579766.7374 | 859976.2211 | 182826.6198
264 | 1499008 | 1046800 | 2225536 | 1746400 | 1662464 | 29980.16 | 20936 | 44510.72 | 34928 | 33249.28 | 1.432 | 0.47036 | 1.0505 | 77498.8102 | 1427964.4929 | -320130.8048
265 | 1466400 | 985648 | 2097152 | 1665632 | 1633504 | 29328 | 19712.96 | 41943.04 | 33312.64 | 32670.08 | 1.4878 | 0.46999 | 1.0197 | 336192.2804 | 47768.5423 | -320287.2693
266 | 1533536 | 1018256 | 2060000 | 1722752 | 1630240 | 30670.72 | 20365.12 | 41200 | 34455.04 | 32604.8 | 1.506 | 0.4943 | 1.0567 | 1339.9865 | -1324.6398 | -82568.0777
267 | 1468768 | 1041408 | 2142272 | 1777344 | 1482464 | 29375.36 | 20828.16 | 42845.44 | 35546.88 | 29649.28 | 1.4104 | 0.48612 | 1.1989 | -218127.1519 | 385191.4995 | -525817.9247
268 | 1467488 | 1008032 | 2154688 | 1704832 | 1676928 | 29349.76 | 20160.64 | 43093.76 | 34096.64 | 33538.56 | 1.4558 | 0.46783 | 1.0166 | 100420.8953 | -218536.5991 | -1297927.2476
269 | 1479328 | 956880 | 2049408 | 1766464 | 1619616 | 29586.56 | 19137.6 | 40988.16 | 35329.28 | 32392.32 | 1.546 | 0.46691 | 1.0907 | 316565.3352 | 1260601.9438 | 4138.8465
270 | 1522080 | 1044944 | 2008192 | 1664928 | 1618944 | 30441.6 | 20898.88 | 40163.84 | 33298.56 | 32378.88 | 1.4566 | 0.52034 | 1.0284 | 319520.7849 | -991865.1388 | 278772.8366
271 | 1444288 | 997968 | 2140480 | 1786336 | 1627584 | 28885.76 | 19959.36 | 42809.6 | 35726.72 | 32551.68 | 1.4472 | 0.46624 | 1.0975 | 387580.6753 | -320533.9241 | 13731.146
272 | 1534176 | 1068384 | 2093344 | 1783008 | 1615872 | 30683.52 | 21367.68 | 41866.88 | 35660.16 | 32317.44 | 1.436 | 0.51037 | 1.1034 | 842236.4316 | -150214.9758 | -58314.7907
273 | 1387968 | 994384 | 2037344 | 1776864 | 1656992 | 27759.36 | 19887.68 | 40746.88 | 35537.28 | 33139.84 | 1.3958 | 0.48808 | 1.0723 | 992284.9954 | 604092.9496 | 108887.1597
274 | 1500832 | 974016 | 2045856 | 1777664 | 1623552 | 30016.64 | 19480.32 | 40917.12 | 35553.28 | 32471.04 | 1.5409 | 0.47609 | 1.0949 | -151772.7752 | 970920.7058 | -8140.4618
275 | 1525312 | 1013040 | 2173568 | 1849760 | 1603360 | 30506.24 | 20260.8 | 43471.36 | 36995.2 | 32067.2 | 1.5057 | 0.46607 | 1.1537 | -67929.1769 | -149413.7797 | -728949.9898
276 | 1476416 | 1018256 | 2076352 | 1804704 | 1684928 | 29528.32 | 20365.12 | 41527.04 | 36094.08 | 33698.56 | 1.4499 | 0.49041 | 1.0711 | -513.4433 | -794.0502 | 865701.8111
277 | 1477920 | 996864 | 2193280 | 1713472 | 1576320 | 29558.4 | 19937.28 | 43865.6 | 34269.44 | 31526.4 | 1.4826 | 0.45451 | 1.087 | 122065.0836 | -788132.0348 | 1080204.0609
278 | 1521600 | 1037344 | 2113216 | 1715392 | 1607296 | 30432 | 20746.88 | 42264.32 | 34307.84 | 32145.92 | 1.4668 | 0.49088 | 1.0673 | 225125.4168 | 95021.5834 | 388390.9935
279 | 1449280 | 1012304 | 2065504 | 1836768 | 1668128 | 28985.6 | 20246.08 | 41310.08 | 36735.36 | 33362.56 | 1.4317 | 0.4901 | 1.1011 | 100884.2 | 82942.5402 | 1164399.9815
280 | 1527488 | 967280 | 2024640 | 1740608 | 1611808 | 30549.76 | 19345.6 | 40492.8 | 34812.16 | 32236.16 | 1.5792 | 0.47775 | 1.0799 | -717585.7782 | 1550939.3576 | 153077.1288
281 | 1499328 | 1010672 | 1988384 | 1727040 | 1609248 | 29986.56 | 20213.44 | 39767.68 | 34540.8 | 32184.96 | 1.4835 | 0.50829 | 1.0732 | -21273.4459 | 337447.9303 | 270556.3507
282 | 1494944 | 996224 | 2072128 | 1674144 | 1584896 | 29898.88 | 19924.48 | 41442.56 | 33482.88 | 31697.92 | 1.5006 | 0.48077 | 1.0563 | -23745.8181 | 251956.2981 | 1534393.947
283 | 1484768 | 1049152 | 2113728 | 1805536 | 1615488 | 29695.36 | 20983.04 | 42274.56 | 36110.72 | 32309.76 | 1.4152 | 0.49635 | 1.1176 | -92579.1295 | 159898.111 | -152569.2885
284 | 1522304 | 1025584 | 2094176 | 1855232 | 1709664 | 30446.08 | 20511.68 | 41883.52 | 37104.64 | 34193.28 | 1.4843 | 0.48973 | 1.0851 | 89100.378 | -19700.7513 | 2924341.4633
285 | 1580352 | 988432 | 2142592 | 1778208 | 1664160 | 31607.04 | 19768.64 | 42851.84 | 35564.16 | 33283.2 | 1.5988 | 0.46133 | 1.0685 | -1048286.9331 | -496926.5899 | 154504.4646
286 | 1499904 | 1055904 | 2081216 | 1821952 | 1644064 | 29998.08 | 21118.08 | 41624.32 | 36439.04 | 32881.28 | 1.4205 | 0.50735 | 1.1082 | 115668.8294 | -295908.9851 | 395202.6661
287 | 1519328 | 1032016 | 2127680 | 1840608 | 1601280 | 30386.56 | 20640.32 | 42553.6 | 36812.16 | 32025.6 | 1.4722 | 0.48504 | 1.1495 | 149973.6656 | 148689.8003 | -707458.6355
288 | 1519424 | 1014464 | 2066528 | 1779840 | 1704192 | 30388.48 | 20289.28 | 41330.56 | 35596.8 | 34083.84 | 1.4978 | 0.4909 | 1.0444 | -40351.2581 | 50906.5445 | 366545.0376
289 | 1571264 | 1003824 | 2096992 | 1801600 | 1567776 | 31425.28 | 20076.48 | 41939.84 | 36032 | 31355.52 | 1.5653 | 0.4787 | 1.1491 | -453628.0257 | 21993.9673 | -774577.4692
290 | 1525632 | 1039872 | 2103296 | 1777280 | 1704576 | 30512.64 | 20797.44 | 42065.92 | 35545.6 | 34091.52 | 1.4671 | 0.4944 | 1.0427 | 289807.7954 | 21458.741 | 287563.7046
291 | 1485568 | 948000 | 2067200 | 1712352 | 1617920 | 29711.36 | 18960 | 41344 | 34247.04 | 32358.4 | 1.5671 | 0.45859 | 1.0584 | 187270.7432 | 943809.0954 | 173575.8693
292 | 1509664 | 1045904 | 2072896 | 1670400 | 1583808 | 30193.28 | 20918.08 | 41457.92 | 33408 | 31676.16 | 1.4434 | 0.50456 | 1.0547 | 193265.6072 | -309761.6298 | 1638041.9545
293 | 1511552 | 1012608 | 2135552 | 1637728 | 1578816 | 30231.04 | 20252.16 | 42711.04 | 32754.56 | 31576.32 | 1.4927 | 0.47417 | 1.0373 | -43003.9847 | -77331.8311 | 2445910.092
294 | 1474304 | 1024896 | 2118080 | 1743008 | 1611360 | 29486.08 | 20497.92 | 42361.6 | 34860.16 | 32227.2 | 1.4385 | 0.48388 | 1.0817 | -48218.8563 | 46393.2925 | 144254.2246
295 | 1436448 | 982800 | 1917152 | 1840512 | 1680128 | 28728.96 | 19656 | 38343.04 | 36810.24 | 33602.56 | 1.4616 | 0.51264 | 1.0955 | 789448.0847 | 2598942.4371 | 1575207.9656
296 | 1474304 | 1021472 | 2147520 | 1775104 | 1702432 | 29486.08 | 20429.44 | 42950.4 | 35502.08 | 34048.64 | 1.4433 | 0.47565 | 1.0427 | -23654.295 | 61585.6296 | 212955.5697
297 | 1500128 | 1046160 | 2145408 | 1749952 | 1591712 | 30002.56 | 20923.2 | 42908.16 | 34999.04 | 31834.24 | 1.4339 | 0.48763 | 1.0994 | 88303.4268 | 499081.4062 | 247587.0422
298 | 1518560 | 1073248 | 2048832 | 1798912 | 1656704 | 30371.2 | 21464.96 | 40976.64 | 35978.24 | 33134.08 | 1.4149 | 0.52383 | 1.0858 | 579819.2065 | -1145332.9131 | 381362.2138
299 | 1474208 | 962720 | 2076448 | 1782144 | 1681888 | 29484.16 | 19254.4 | 41528.96 | 35642.88 | 33637.76 | 1.5313 | 0.46364 | 1.0596 | 399975.4942 | 540695.4316 | 314183.6714
300 | 1474112 | 1004448 | 2099008 | 1745696 | 1607680 | 29482.24 | 20088.96 | 41980.16 | 34913.92 | 32153.6 | 1.4676 | 0.47853 | 1.0858 | 99534.0095 | 9968.2772 | 161917.6485
mean | 1492239.5733 | 1018174.88 | 2100823.4667 | 1768166.1867 | 1625694.72 | 29844.7915 | 20363.4976 | 42016.4693 | 35363.3237 | 32513.8944 | 1.4663 | 0.48492 | 1.0882 | 133716.8461 | 175189.1588 | 318831.4034
full stdv = s(N) | [5 empty] | 808.9113 | 538.401 | 1142.5105 | 958.1008 | 940.8359
Poisson stdv | [5 empty] | 172.7565 | 142.7007 | 204.9792 | 188.0514 | 180.3161
full variance = Var(N) | [5 empty] | 654337.5411 | 289875.6624 | 1305330.3142 | 917957.1995 | 885172.2055
Poisson variance | [5 empty] | 29844.7915 | 20363.4976 | 42016.4693 | 35363.3237 | 32513.8944
excess variance | [5 empty] | 624492.7496 | 269512.1648 | 1263313.8449 | 882593.8758 | 852658.3111
measured count ratio | [6 empty] | 1.4656 | 0.48466 |  | 1.0876
ratio of excess standard deviations, s(Mx)/s(My) | [6 empty] | 1.5222 | 0.46188 |  | 1.0174
reference ratio of natural isotope abundances | [6 empty] | 1.47 | 0.48 |  | 1.08
ratio stdv according to f-la (22), for single sweep | [6 empty] | 0.046199 | 0.015546 |  | 0.034681
according to f-la (22), for single sweep | [6 empty] | 3.1522 | 3.2077 |  | 3.1887
same, for the whole signal | [6 empty] | 0.18199 | 0.1852 |  | 0.1841
according to f-la (27), for single sweep | [6 empty] | 3.2799 | 3.3186 |  | 3.2748
same, for the whole signal | [6 empty] | 0.18937 | 0.1916 |  | 0.18907
minimum RSD% according f-la (25), for single sweep | [6 empty] | 0.90892 | 0.85386 |  | 0.76834
same, for the whole signal | [6 empty] | 0.052477 | 0.049298 |  | 0.04436
Pearson's r | [13 empty] | 0.30703 | 0.2848 | 0.3537
ratio stdv according to f-la (28), for single sweep | [10 empty] | 0.046455 | 0.015638 | 0.034725
according to f-la (28), for single sweep | [10 empty] | 3.1682 | 3.225 | 3.1909
same, for the whole signal | [10 empty] | 0.18291 | 0.18619 | 0.18423
| 143Nd | 145Nd | 146Nd | 147Sm | 149Sm | 143Nd | 145Nd | 146Nd | 147Sm | 149Sm | 143Nd/145Nd | 145Nd/146Nd | 147Sm/149Sm | 143Nd,145Nd | 145Nd,146Nd | 147Sm,149Sm